## Sheet1
site name | parameter name | date time | Value | Project | Method | Unit | Quality code | pH
Lake Waipu | Ammoniacal Nitrogen (NH4) | 2015-10-30 11:15 | 1.1800 |  | Flow Injection Autoanalyser following APHA 21st Edition Method 4500 NH3 H. | g/m3 | 200
Lake Waipu | Chlorophyll A | 2015-10-30 11:15 | <1.500 |  | APHA 21st Edition 10200H. | mg/m3 | 200
Lake Waipu | E. coli | 2015-10-30 11:15 | 48 |  | APHA 21st Edition,9223B:2005 | MPN/100mL | 200
Lake Waipu | Nitrate Nitrogen (NO3) | 2015-10-30 11:15 | 0.3150 |  |  | g/m3-N | 600
Lake Waipu | Total Nitrogen | 2015-10-30 11:15 | 3.060 |  | Flow Injection Autoanalyser following APHA 21st Edition Method 4500-NO3 I. Persulphate digestion follows APHA |  | 200
Lake Waipu | Total Phosphorus | 2015-10-30 11:15 | 0.3340 |  | Flow Injection Autoanalyser following APHA 21st Edition Method 4500-P G. Persulphate digestion follows APHA 21 |  | 200
Lake Waipu | Ammoniacal Nitrogen (NH4) | 2015-12-17 08:33 | 0.7500 |  | Flow Injection Autoanalyser following APHA 21st Edition Method 4500 NH3 H. | g/m3 | 200
Lake Waipu | Chlorophyll A | 2015-12-17 08:33 | <1.900 |  | APHA 21st Edition 10200H. | mg/m3 | 200
Lake Waipu | E. coli | 2015-12-17 08:33 | 12 |  | APHA 21st Edition,9223B:2005 | MPN/100mL | 200
Lake Waipu | Nitrate Nitrogen (NO3) | 2015-12-17 08:33 | 0.2180 |  |  | g/m3-N | 600
Lake Waipu | Total Nitrogen | 2015-12-17 08:33 | 2.500 |  | Flow Injection Autoanalyser following APHA 21st Edition Method 4500-NO3 I. Persulphate digestion follows APHA |  | 200
Lake Waipu | Total Phosphorus | 2015-12-17 08:33 | 0.1940 |  | Flow Injection Autoanalyser following APHA 21st Edition Method 4500-P G. Persulphate digestion follows APHA 21 |  | 200
Lake Waipu | Ammoniacal Nitrogen (NH4) | 2016-03-03 10:27 | 0.0900 |  | Flow Injection Autoanalyser following APHA 21st Edition Method 4500 NH3 H. | g/m3 | 200
Lake Waipu | Chlorophyll A | 2016-03-03 10:27 | 35.000 |  | APHA 21st Edition 10200H. | mg/m3 | 200
Lake Waipu | E. coli | 2016-03-03 10:27 | 100 |  | APHA 21st Edition,9223B:2005 | MPN/100mL | 200
Lake Waipu | Total Nitrogen | 2016-03-03 10:27 | 2.970 |  | Flow Injection Autoanalyser following APHA 21st Edition Method 4500-NO3 I. Persulphate digestion follows APHA |  | 200
Lake Waipu | Total Phosphorus | 2016-03-03 10:27 | 0.3490 |  | Flow Injection Autoanalyser following APHA 21st Edition Method 4500-P G. Persulphate digestion follows APHA 21 |  | 200
Lake Waipu | Ammoniacal Nitrogen (NH4) | 2016-08-02 11:29 | 0.4000 |  | Flow Injection Autoanalyser following APHA 21st Edition Method 4500 NH3 H. | g/m3 | 200
Lake Waipu | Chlorophyll A | 2016-08-02 11:29 | 3.800 |  | APHA 21st Edition 10200H. | mg/m3 | 200
Lake Waipu | E. coli | 2016-08-02 11:29 | 870 |  | APHA 21st Edition,9223B:2005 | MPN/100mL | 200
Lake Waipu | Nitrate Nitrogen (NO3) | 2016-08-02 11:29 | 0.6810 |  |  | g/m3-N | 600
Lake Waipu | Total Nitrogen | 2016-08-02 11:29 | 3.010 |  | Flow Injection Autoanalyser following APHA 21st Edition Method 4500-NO3 I. Persulphate digestion follows APHA |  | 200
Lake Waipu | Total Phosphorus | 2016-08-02 11:29 | 0.3730 |  | Flow Injection Autoanalyser following APHA 21st Edition Method 4500-P G. Persulphate digestion follows APHA 21 |  | 200
Lake Waipu | Ammoniacal Nitrogen (NH4) | 2016-09-21 11:37 | 0.4900 |  | Flow Injection Autoanalyser following APHA 21st Edition Method 4500 NH3 H. | g/m3 | 200
Lake Waipu | Chlorophyll A | 2016-09-21 11:37 | 7.000 |  | APHA 21st Edition 10200H. | mg/m3 | 200
Lake Waipu | E. coli | 2016-09-21 11:37 | 8 |  | APHA 21st Edition,9223B:2005 | MPN/100mL | 200
Lake Waipu | Nitrate Nitrogen (NO3) | 2016-09-21 11:37 | 0.4890 |  |  | g/m3-N | 600
Lake Waipu | Total Nitrogen | 2016-09-21 11:37 | 2.460 |  | Flow Injection Autoanalyser following APHA 21st Edition Method 4500-NO3 I. Persulphate digestion follows APHA |  | 200
Lake Waipu | Total Phosphorus | 2016-09-21 11:37 | 0.2420 |  | Flow Injection Autoanalyser following APHA 21st Edition Method 4500-P G. Persulphate digestion follows APHA 21 |  | 200
Lake Waipu | Ammoniacal Nitrogen (NH4) | 2016-12-13 09:04 | 0.5200 |  | Flow Injection Autoanalyser following APHA 21st Edition Method 4500 NH3 H. | g/m3 | 200
Lake Waipu | Chlorophyll A | 2016-12-13 09:04 | 3.100 |  | APHA 21st Edition 10200H. | mg/m3 | 200
Lake Waipu | E. coli | 2016-12-13 09:04 | 12 |  | APHA 21st Edition,9223B:2005 | MPN/100mL | 200
Lake Waipu | Nitrate Nitrogen (NO3) | 2016-12-13 09:04 | 0.3670 |  |  | g/m3-N | 600
Lake Waipu | Total Nitrogen | 2016-12-13 09:04 | 2.130 |  | Flow Injection Autoanalyser following APHA 21st Edition Method 4500-NO3 I. Persulphate digestion follows APHA |  | 200
Lake Waipu | Total Phosphorus | 2016-12-13 09:04 | 0.2240 |  | Flow Injection Autoanalyser following APHA 21st Edition Method 4500-P G. Persulphate digestion follows APHA 21 |  | 200
Lake Waipu | Ammoniacal Nitrogen (NH4) | 2017-03-15 10:30 | 0.0300 |  | Flow Injection Autoanalyser following APHA 21st Edition Method 4500 NH3 H. | g/m3 | 200
Lake Waipu | Chlorophyll A | 2017-03-15 10:30 | 26.000 |  | APHA 21st Edition 10200H. | mg/m3 | 200
Lake Waipu | E. coli | 2017-03-15 10:30 | 630 |  | APHA 21st Edition,9223B:2005 | MPN/100mL | 200
Lake Waipu | Nitrate Nitrogen (NO3) | 2017-03-15 10:30 | 0.0030 |  |  | g/m3-N | 600
Lake Waipu | Total Nitrogen | 2017-03-15 10:30 | 1.310 |  | Flow Injection Autoanalyser following APHA 21st Edition Method 4500-NO3 I. Persulphate digestion follows APHA |  | 200
Lake Waipu | Total Phosphorus | 2017-03-15 10:30 | 0.2110 |  | Flow Injection Autoanalyser following APHA 21st Edition Method 4500-P G. Persulphate digestion follows APHA 21 |  | 200
Lake Waipu | Ammoniacal Nitrogen (NH4) | 2017-07-26 11:37 | 0.2700 | Science - Lakes Sampling | Flow Injection Autoanalyser following APHA 21st Edition Method 4500 NH3 H. | g/m3 | 200
Lake Waipu | Chlorophyll A | 2017-07-26 11:37 | 3.100 | Science - Lakes Sampling | APHA 21st Edition 10200H. | mg/m3 | 200
Lake Waipu | E. coli | 2017-07-26 11:37 | 74 | Science - Lakes Sampling | APHA 21st Edition,9223B:2005 | MPN/100mL | 200
Lake Waipu | Total Nitrogen | 2017-07-26 11:37 | 2.750 | Science - Lakes Sampling | Flow Injection Autoanalyser following APHA 21st Edition Method 4500-NO3 I. Persulphate digestion follows APHA |  | 200
Lake Waipu | Total Phosphorus | 2017-07-26 11:37 | 0.3450 | Science - Lakes Sampling | Flow Injection Autoanalyser following APHA 21st Edition Method 4500-P G. Persulphate digestion follows APHA 21 |  | 200
Lake Waipu | Ammoniacal Nitrogen (NH4) | 2017-09-27 08:59 | 0.4900 | Science - Lakes Sampling | Flow Injection Autoanalyser following APHA 21st Edition Method 4500 NH3 H. | g/m3 | 600
Lake Waipu | Chlorophyll A | 2017-09-27 08:59 | 5.300 | Science - Lakes Sampling | APHA 21st Edition 10200H. | mg/m3 | 600
Lake Waipu | Nitrate Nitrogen (NO3) | 2017-09-27 08:59 | 0.6090 | Science - Lakes Sampling | Ion Chromatography following USEPA 300.0 (modified) | g/m3-N | 600
Lake Waipu | Total Nitrogen | 2017-09-27 08:59 | 2.750 | Science - Lakes Sampling | Flow Injection Autoanalyser following APHA 21st Edition Method 4500-NO3 I. Persulphate digestion follows APHA |  | 600
Lake Waipu | Total Phosphorus | 2017-09-27 08:59 | 0.4140 | Science - Lakes Sampling | Flow Injection Autoanalyser following APHA 21st Edition Method 4500-P G. Persulphate digestion follows APHA 21 |  | 600
Lake Waipu | Ammoniacal Nitrogen (NH4) | 2017-12-21 08:34 | 0.2100 | Science - Lakes Sampling | Flow Injection Autoanalyser following APHA 21st Edition Method 4500 NH3 H. | g/m3 | 600
Lake Waipu | Chlorophyll A | 2017-12-21 08:34 | 37.000 | Science - Lakes Sampling | APHA 21st Edition 10200H. | mg/m3 | 600
Lake Waipu | Nitrate Nitrogen (NO3) | 2017-12-21 08:34 | 0.0480 | Science - Lakes Sampling | Ion Chromatography following USEPA 300.0 (modified) | g/m3-N | 600
Lake Waipu | Total Nitrogen | 2017-12-21 08:34 | 2.160 | Science - Lakes Sampling | Flow Injection Autoanalyser following APHA 21st Edition Method 4500-NO3 I. Persulphate digestion follows APHA |  | 600
Lake Waipu | Total Phosphorus | 2017-12-21 08:34 | 0.3500 | Science - Lakes Sampling | Flow Injection Autoanalyser following APHA 21st Edition Method 4500-P G. Persulphate digestion follows APHA 21 |  | 600
Lake Waipu | Ammoniacal Nitrogen (NH4) | 2018-03-23 09:17 | 0.0600 | Science - Lakes Sampling | Flow Injection Autoanalyser following APHA 21st Edition Method 4500 NH3 H. | g/m3 | 600
Lake Waipu | Chlorophyll A | 2018-03-23 09:17 | 35.000 | Science - Lakes Sampling | APHA 21st Edition 10200H. | mg/m3 | 600
Lake Waipu | Nitrate Nitrogen (NO3) | 2018-03-23 09:17 | <0.0020 | Science - Lakes Sampling | Ion Chromatography following USEPA 300.0 (modified) | g/m3-N | 600
Lake Waipu | Total Nitrogen | 2018-03-23 09:17 | 2.320 | Science - Lakes Sampling | Flow Injection Autoanalyser following APHA 21st Edition Method 4500-NO3 I. Persulphate digestion follows APHA |  | 600
Lake Waipu | Total Phosphorus | 2018-03-23 09:17 | 0.2260 | Science - Lakes Sampling | Flow Injection Autoanalyser following APHA 21st Edition Method 4500-P G. Persulphate digestion follows APHA 21 |  | 600
Lake Waipu | Ammoniacal Nitrogen (NH4) | 2018-07-17 10:06 | 0.6200 | Science - Lakes Sampling | Flow Injection Autoanalyser following APHA 21st Edition Method 4500 NH3 H. | g/m3 | 600
Lake Waipu | Chlorophyll A | 2018-07-17 10:06 | <1.900 | Science - Lakes Sampling | APHA 21st Edition 10200H. | mg/m3 | 600
Lake Waipu | E. coli | 2018-07-17 10:06 | 570 | Science - Lakes Sampling | APHA 21st Edition,9223B:2005 | MPN/100mL | 600
Lake Waipu | Nitrate Nitrogen (NO3) | 2018-07-17 10:06 | 0.9030 | Science - Lakes Sampling | Ion Chromatography following USEPA 300.0 (modified) | g/m3-N | 600
Lake Waipu | Total Nitrogen | 2018-07-17 10:06 | 3.530 | Science - Lakes Sampling | Flow Injection Autoanalyser following APHA 21st Edition Method 4500-NO3 I. Persulphate digestion follows APHA |  | 600
Lake Waipu | Total Phosphorus | 2018-07-17 10:06 | 0.4010 | Science - Lakes Sampling | Flow Injection Autoanalyser following APHA 21st Edition Method 4500-P G. Persulphate digestion follows APHA 21 |  | 600
Lake Waipu | Ammoniacal Nitrogen (NH4) | 2018-09-14 12:00 | 0.8000 | Science - Lakes Sampling | Flow Injection Autoanalyser following APHA 21st Edition Method 4500 NH3 H. | g/m3 | 600
Lake Waipu | Chlorophyll A | 2018-09-14 12:00 | 1.900 | Science - Lakes Sampling | APHA 21st Edition 10200H. | mg/m3 | 600
Lake Waipu | E. coli | 2018-09-14 12:00 | 25 | Science - Lakes Sampling | APHA 21st Edition,9223B:2005 | MPN/100mL | 600
Lake Waipu | Nitrate Nitrogen (NO3) | 2018-09-14 12:00 | 0.4780 | Science - Lakes Sampling | Ion Chromatography following USEPA 300.0 (modified) | g/m3-N | 600
Lake Waipu | Total Nitrogen | 2018-09-14 12:00 | 2.890 | Science - Lakes Sampling | Flow Injection Autoanalyser following APHA 21st Edition Method 4500-NO3 I. Persulphate digestion follows APHA |  | 600
Lake Waipu | Total Phosphorus | 2018-09-14 12:00 | 0.3150 | Science - Lakes Sampling | Flow Injection Autoanalyser following APHA 21st Edition Method 4500-P G. Persulphate digestion follows APHA 21 |  | 600
Lake Waipu | Ammoniacal Nitrogen (NH4) | 2018-12-07 10:44 | 0.3800 | Science - Lakes Sampling | Flow Injection Autoanalyser following APHA 21st Edition Method 4500 NH3 H. | g/m3 | 600
Lake Waipu | Chlorophyll A | 2018-12-07 10:44 | 3.600 | Science - Lakes Sampling | APHA 21st Edition 10200H. | mg/m3 | 600
Lake Waipu | E. coli | 2018-12-07 10:44 | 21 | Science - Lakes Sampling | APHA 21st Edition,9223B:2005 | MPN/100mL | 600
Lake Waipu | Nitrate Nitrogen (NO3) | 2018-12-07 10:44 | 0.2020 | Science - Lakes Sampling | Ion Chromatography following USEPA 300.0 (modified) | g/m3-N | 600
Lake Waipu | Total Nitrogen | 2018-12-07 10:44 | 1.760 | Science - Lakes Sampling | Flow Injection Autoanalyser following APHA 21st Edition Method 4500-NO3 I. Persulphate digestion follows APHA |  | 600
Lake Waipu | Total Phosphorus | 2018-12-07 10:44 | 0.1490 | Science - Lakes Sampling | Flow Injection Autoanalyser following APHA 21st Edition Method 4500-P G. Persulphate digestion follows APHA 21 |  | 600
Lake Waipu | BIOVOL | 2019-03-07 | 2.64460 |  |  | mm^3/L | 600
Lake Waipu | Ammoniacal Nitrogen (NH4) | 2019-03-07 09:18 | 0.0100 | Science - Lakes Sampling | Flow Injection Autoanalyser following APHA 21st Edition Method 4500 NH3 H. | g/m3 | 600 | 8.93
Lake Waipu | Chlorophyll A | 2019-03-07 09:18 | 15.000 | Science - Lakes Sampling | APHA 21st Edition 10200H. | mg/m3 | 600 | 8.93
Lake Waipu | E. coli | 2019-03-07 09:18 | 80 | Science - Lakes Sampling | APHA 21st Edition,9223B:2005 | MPN/100mL | 600 | 8.93
Lake Waipu | pH | 2019-03-07 09:18 | 8.930 | Science - Lakes Sampling |  | pH | 600 | 8.93
Lake Waipu | Nitrate Nitrogen (NO3) | 2019-03-07 09:18 | 0.0040 | Science - Lakes Sampling | Ion Chromatography following USEPA 300.0 (modified) | g/m3-N | 600 | 8.93
Lake Waipu | Total Nitrogen | 2019-03-07 09:18 | 1.880 | Science - Lakes Sampling | Flow Injection Autoanalyser following APHA 21st Edition Method 4500-NO3 I. Persulphate digestion follows APHA |  | 600 | 8.93
Lake Waipu | Total Phosphorus | 2019-03-07 09:18 | 0.5870 | Science - Lakes Sampling | Flow Injection Autoanalyser following APHA 21st Edition Method 4500-P G. Persulphate digestion follows APHA 21 |  | 600 | 8.93
Lake Waipu | Ammoniacal Nitrogen (NH4) | 2019-04-09 14:15 | 0.0300 | Science - Lakes Sampling | Flow Injection Autoanalyser following APHA 21st Edition Method 4500 NH3 H. | g/m3 | 600
Lake Waipu | Chlorophyll A | 2019-04-09 14:15 | 18.000 | Science - Lakes Sampling | APHA 21st Edition 10200H. | mg/m3 | 600
Lake Waipu | E. coli | 2019-04-09 14:15 | 580 | Science - Lakes Sampling | APHA 21st Edition,9223B:2005 | MPN/100mL | 600
Lake Waipu | Nitrate Nitrogen (NO3) | 2019-04-09 14:15 | <0.0020 | Science - Lakes Sampling | Ion Chromatography following USEPA 300.0 (modified) | g/m3-N | 600
Lake Waipu | Total Nitrogen | 2019-04-09 14:15 | 1.740 | Science - Lakes Sampling | Flow Injection Autoanalyser following APHA 21st Edition Method 4500-NO3 I. Persulphate digestion follows APHA |  | 600
Lake Waipu | Total Phosphorus | 2019-04-09 14:15 | 0.1970 | Science - Lakes Sampling | Flow Injection Autoanalyser following APHA 21st Edition Method 4500-P G. Persulphate digestion follows APHA 21 |  | 600
Lake Waipu | BIOVOL | 2019-07-10 | 0.00000 |  |  | mm^3/L | 600
Lake Waipu | Ammoniacal Nitrogen (NH4) | 2019-07-10 10:14 | 1.5600 | Science - Lakes Sampling | Flow Injection Autoanalyser following APHA Online Edition Method 4500 NH3-H (modified). | g/m3 | 600 | 7.77
Lake Waipu | Chlorophyll A | 2019-07-10 10:14 | 6.200 | Science - Lakes Sampling | APHA 21st Edition 10200H. | mg/m3 | 600 | 7.77
Lake Waipu | E. coli | 2019-07-10 10:14 | 140 | Science - Lakes Sampling | APHA 21st Edition,9223B:2005 | MPN/100mL | 600 | 7.77
Lake Waipu | pH | 2019-07-10 10:14 | 7.770 | Science - Lakes Sampling |  | pH | 600 | 7.77
Lake Waipu | Nitrate Nitrogen (NO3) | 2019-07-10 10:14 | 2.2100 | Science - Lakes Sampling | Ion Chromatography following USEPA 300.0 (modified) | g/m3-N | 600 | 7.77
Lake Waipu | Total Nitrogen | 2019-07-10 10:14 | 5.790 | Science - Lakes Sampling | Flow Injection Autoanalyser following APHA Online Edition Method 4500-NO3 I. Persulphate digestion follows APHA Online Edition 4500-N C. |  | 500 | 7.77
Lake Waipu | Total Phosphorus | 2019-07-10 10:14 | 0.2650 | Science - Lakes Sampling | Flow Injection Autoanalyser following APHA Online Edition Method 4500-P G. Persulphate digestion follows APHA Online Edition 4500-P B. |  | 600 | 7.77
Lake Waipu | Ammoniacal Nitrogen (NH4) | 2019-11-28 11:57 | 0.1260 | Science - Lakes Sampling | Flow Injection Autoanalyser following APHA Online Edition Method 4500 NH3-H (modified). | g/m3 | 600
Lake Waipu | Chlorophyll A | 2019-11-28 11:57 | <1.900 | Science - Lakes Sampling | APHA 21st Edition 10200H. | mg/m3 | 600
Lake Waipu | E. coli | 2019-11-28 11:57 | 21 | Science - Lakes Sampling | APHA 21st Edition,9223B:2005 | MPN/100mL | 600
Lake Waipu | Nitrate Nitrogen (NO3) | 2019-11-28 11:57 | 0.0750 | Science - Lakes Sampling | Ion Chromatography following USEPA 300.0 (modified) | g/m3-N | 600
Lake Waipu | Total Nitrogen | 2019-11-28 11:57 | 1.630 | Science - Lakes Sampling | Flow Injection Autoanalyser following APHA Online Edition Method 4500-NO3 I. Persulphate digestion follows APHA Online Edition 4500-N C. |  | 600
Lake Waipu | Total Phosphorus | 2019-11-28 11:57 | 0.1790 | Science - Lakes Sampling | Flow Injection Autoanalyser following APHA Online Edition Method 4500-P G. Persulphate digestion follows APHA Online Edition 4500-P B. |  | 600
Lake Waipu | BIOVOL | 2020-02-25 | 5.93370 |  |  | mm^3/L | 600
Lake Waipu | Ammoniacal Nitrogen (NH4) | 2020-02-25 10:37 | 0.0160 | Science - Lakes Sampling | Flow Injection Autoanalyser following APHA Online Edition Method 4500 NH3-H (modified). | g/m3 | 600 | 9.47
Lake Waipu | Chlorophyll A | 2020-02-25 10:37 | 76.000 | Science - Lakes Sampling | APHA 21st Edition 10200H. | mg/m3 | 600 | 9.47
Lake Waipu | E. coli | 2020-02-25 10:37 | 21 | Science - Lakes Sampling | APHA 21st Edition,9223B:2005 | MPN/100mL | 600 | 9.47
Lake Waipu | pH | 2020-02-25 10:37 | 9.470 | Science - Lakes Sampling |  | pH | 600 | 9.47
Lake Waipu | Nitrate Nitrogen (NO3) | 2020-02-25 10:37 | <0.0020 | Science - Lakes Sampling | Ion Chromatography following USEPA 300.0 (modified) | g/m3-N | 600 | 9.47
Lake Waipu | Total Nitrogen | 2020-02-25 10:37 | 2.580 | Science - Lakes Sampling | Flow Injection Autoanalyser following APHA Online Edition Method 4500-NO3 I. Persulphate digestion follows APHA Online Edition 4500-N C. |  | 600 | 9.47
Lake Waipu | Total Phosphorus | 2020-02-25 10:37 | 1.130 | Science - Lakes Sampling | Flow Injection Autoanalyser following APHA Online Edition Method 4500-P G. Persulphate digestion follows APHA Online Edition 4500-P B. |  | 600 | 9.47
Lake Waipu | BIOVOL | 2020-07-30 | 0.00720 |  |  | mm^3/L | 600
Lake Waipu | Ammoniacal Nitrogen (NH4) | 2020-07-30 11:47 | 1.0600 | Science - Lakes Sampling | Flow Injection Autoanalyser following APHA Online Edition Method 4500 NH3-H (modified). | g/m3 | 600 | 7.68
Lake Waipu | Chlorophyll A | 2020-07-30 11:47 | 4.600 | Science - Lakes Sampling | APHA 21st Edition 10200H. | mg/m3 | 600 | 7.68
Lake Waipu | E. coli | 2020-07-30 11:47 | 300 | Science - Lakes Sampling | APHA 21st Edition,9223B:2005 | MPN/100mL | 600 | 7.68
Lake Waipu | pH | 2020-07-30 11:47 | 7.680 | Science - Lakes Sampling |  | pH | 600 | 7.68
Lake Waipu | Nitrate Nitrogen (NO3) | 2020-07-30 11:47 | 0.7600 | Science - Lakes Sampling | Ion Chromatography following USEPA 300.0 (modified) | g/m3-N | 600 | 7.68
Lake Waipu | Total Nitrogen | 2020-07-30 11:47 | 3.710 | Science - Lakes Sampling | Flow Injection Autoanalyser following APHA Online Edition Method 4500-NO3 I. Persulphate digestion follows APHA Online Edition 4500-N C. |  | 600 | 7.68
Lake Waipu | Total Phosphorus | 2020-07-30 11:47 | 0.3430 | Science - Lakes Sampling | Flow Injection Autoanalyser following APHA Online Edition Method 4500-P G. Persulphate digestion follows APHA Online Edition 4500-P B. |  | 600 | 7.68
Lake Waipu | BIOVOL | 2020-10-08 | 0.00310 |  |  | mm^3/L | 600
Lake Waipu | Ammoniacal Nitrogen (NH4) | 2020-10-08 08:50 | 0.7700 | Science - Lakes Sampling | Flow Injection Autoanalyser following APHA Online Edition Method 4500 NH3-H (modified). | g/m3 | 600 | 8.2
Lake Waipu | Chlorophyll A | 2020-10-08 08:50 | 3.900 | Science - Lakes Sampling | APHA 21st Edition 10200H. | mg/m3 | 600 | 8.2
Lake Waipu | E. coli | 2020-10-08 08:50 | 690 | Science - Lakes Sampling | APHA 21st Edition,9223B:2005 | MPN/100mL | 600 | 8.2
Lake Waipu | pH | 2020-10-08 08:50 | 8.200 | Science - Lakes Sampling |  | pH | 600 | 8.2
Lake Waipu | Nitrate Nitrogen (NO3) | 2020-10-08 08:50 | 0.4840 | Science - Lakes Sampling | Ion Chromatography following USEPA 300.0 (modified) | g/m3-N | 600 | 8.2
Lake Waipu | Total Nitrogen | 2020-10-08 08:50 | 2.900 | Science - Lakes Sampling | Flow Injection Autoanalyser following APHA Online Edition Method 4500-NO3 I. Persulphate digestion follows APHA Online Edition 4500-N C. |  | 600 | 8.2
Lake Waipu | Total Phosphorus | 2020-10-08 08:50 | 0.3840 | Science - Lakes Sampling | Flow Injection Autoanalyser following APHA Online Edition Method 4500-P G. Persulphate digestion follows APHA Online Edition 4500-P B. |  | 600 | 8.2
Lake Waipu | BIOVOL | 2021-01-27 | 3.03570 |  |  | mm^3/L | 600
Lake Waipu | Ammoniacal Nitrogen (NH4) | 2021-01-27 11:23 | 0.0080 | Science - Lakes Sampling | Flow Injection Autoanalyser following APHA Online Edition Method 4500 NH3-H (modified). | g/m3 | 600 | 9.07
Lake Waipu | Chlorophyll A | 2021-01-27 11:23 | 71.000 | Science - Lakes Sampling | APHA 21st Edition 10200H. | mg/m3 | 600 | 9.07
Lake Waipu | E. coli | 2021-01-27 11:23 | 16 | Science - Lakes Sampling | APHA 21st Edition,9223B:2005 | MPN/100mL | 600 | 9.07
Lake Waipu | pH | 2021-01-27 11:23 | 9.070 | Science - Lakes Sampling |  | pH | 600 | 9.07
Lake Waipu | Nitrate Nitrogen (NO3) | 2021-01-27 11:23 | <0.0020 | Science - Lakes Sampling | Ion Chromatography following USEPA 300.0 (modified) | g/m3-N | 600 | 9.07
Lake Waipu | Total Nitrogen | 2021-01-27 11:23 | 2.590 | Science - Lakes Sampling | Flow Injection Autoanalyser following APHA Online Edition Method 4500-NO3 I. Persulphate digestion follows APHA Online Edition 4500-N C. |  | 600 | 9.07
Lake Waipu | Total Phosphorus | 2021-01-27 11:23 | 0.6920 | Science - Lakes Sampling | Flow Injection Autoanalyser following APHA Online Edition Method 4500-P G. Persulphate digestion follows APHA Online Edition 4500-P B. |  | 600 | 9.07
Lake Waipu | BIOVOL | 2021-04-20 | 0.05200 |  |  | mm^3/L | 600
Lake Waipu | Ammoniacal Nitrogen (NH4) | 2021-04-20 11:09 | 0.3720 | Science - Lakes Sampling | Flow Injection Autoanalyser following APHA Online Edition Method 4500 NH3-H (modified). | g/m3 | 600 | 8.21
Lake Waipu | Chlorophyll A | 2021-04-20 11:09 | 47.000 | Science - Lakes Sampling | APHA 21st Edition 10200H. | mg/m3 | 600 | 8.21
Lake Waipu | E. coli | 2021-04-20 11:09 | 550 | Science - Lakes Sampling | APHA 21st Edition,9223B:2005 | MPN/100mL | 600 | 8.21
Lake Waipu | pH | 2021-04-20 11:09 | 8.210 | Science - Lakes Sampling |  | pH | 600 | 8.21
Lake Waipu | Nitrate Nitrogen (NO3) | 2021-04-20 11:09 | 0.0750 | Science - Lakes Sampling | Ion Chromatography following USEPA 300.0 (modified) | g/m3-N | 600 | 8.21
Lake Waipu | Total Nitrogen | 2021-04-20 11:09 | 2.630 | Science - Lakes Sampling | Flow Injection Autoanalyser following APHA Online Edition Method 4500-NO3 I. Persulphate digestion follows APHA Online Edition 4500-N C. |  | 600 | 8.21
Lake Waipu | Total Phosphorus | 2021-04-20 11:09 | 0.2140 | Science - Lakes Sampling | Flow Injection Autoanalyser following APHA Online Edition Method 4500-P G. Persulphate digestion follows APHA Online Edition 4500-P B. |  | 600 | 8.21
Lake Waipu | BIOVOL | 2021-10-21 | 0.00050 |  |  | mm^3/L | 600
Lake Waipu | Ammoniacal Nitrogen (NH4) | 2021-10-21 11:18 | 1.0900 | Science - Lakes Sampling | Flow Injection Autoanalyser following APHA Online Edition Method 4500 NH3-H (modified). | g/m3 | 600 | 7.38
Lake Waipu | Chlorophyll A | 2021-10-21 11:18 | 2.900 | Science - Lakes Sampling | APHA 21st Edition 10200H. | mg/m3 | 600 | 7.38
Lake Waipu | E. coli | 2021-10-21 11:18 | 8 | Science - Lakes Sampling | APHA 21st Edition,9223B:2005 | MPN/100mL | 600 | 7.38
Lake Waipu | pH | 2021-10-21 11:18 | 7.380 | Science - Lakes Sampling |  | pH | 600 | 7.38
Lake Waipu | Nitrate Nitrogen (NO3) | 2021-10-21 11:18 | 0.3680 | Science - Lakes Sampling | Ion Chromatography following USEPA 300.0 (modified) | g/m3-N | 600 | 7.38
Lake Waipu | Total Nitrogen | 2021-10-21 11:18 | 2.870 | Science - Lakes Sampling | Flow Injection Autoanalyser following APHA Online Edition Method 4500-NO3 I. Persulphate digestion follows APHA Online Edition 4500-N C. |  | 600 | 7.38
Lake Waipu | Total Phosphorus | 2021-10-21 11:18 | 0.5760 | Science - Lakes Sampling | Flow Injection Autoanalyser following APHA Online Edition Method 4500-P G. Persulphate digestion follows APHA Online Edition 4500-P B. |  | 600 | 7.38
Lake Waipu | BIOVOL | 2021-11-09 | 0.00090 |  |  | mm^3/L | 600
Lake Waipu | Ammoniacal Nitrogen (NH4) | 2021-11-09 09:34 | 0.9440 | Science - Lakes Sampling | Flow Injection Autoanalyser following APHA Online Edition Method 4500 NH3-H (modified). | g/m3 | 600 | 7.27
Lake Waipu | Chlorophyll A | 2021-11-09 09:34 | 2.600 | Science - Lakes Sampling | APHA 21st Edition 10200H. | mg/m3 | 600 | 7.27
Lake Waipu | E. coli | 2021-11-09 09:34 | 12 | Science - Lakes Sampling | APHA 21st Edition,9223B:2005 | MPN/100mL | 600 | 7.27
Lake Waipu | pH | 2021-11-09 09:34 | 7.270 | Science - Lakes Sampling |  | pH | 600 | 7.27
Lake Waipu | Nitrate Nitrogen (NO3) | 2021-11-09 09:34 | 0.4540 | Science - Lakes Sampling | Ion Chromatography following USEPA 300.0 (modified) | g/m3-N | 600 | 7.27
Lake Waipu | Total Nitrogen | 2021-11-09 09:34 | 2.880 | Science - Lakes Sampling | Flow Injection Autoanalyser following APHA Online Edition Method 4500-NO3 I. Persulphate digestion follows APHA Online Edition 4500-N C. |  | 600 | 7.27
Lake Waipu | Total Phosphorus | 2021-11-09 09:34 | 0.5250 | Science - Lakes Sampling | Flow Injection Autoanalyser following APHA Online Edition Method 4500-P G. Persulphate digestion follows APHA Online Edition 4500-P B. |  | 600 | 7.27
Lake Waipu | BIOVOL | 2021-12-20 | 0.00310 |  |  | mm^3/L | 600
Lake Waipu | Ammoniacal Nitrogen (NH4) | 2021-12-20 11:16 | 0.8210 | Science - Lakes Sampling | NW02P Flow Injection Autoanalyser following APHA Online Edition Method 4500 NH3-H (modified). | g/m3 | 600 | 7.16
Lake Waipu | Chlorophyll A | 2021-12-20 11:16 | <1.900 | Science - Lakes Sampling | APHA 21st Edition 10200H. | mg/m3 | 600 | 7.16
Lake Waipu | E. coli | 2021-12-20 11:16 | 54 | Science - Lakes Sampling | APHA 21st Edition,9223B:2005 | MPN/100mL | 600 | 7.16
Lake Waipu | pH | 2021-12-20 11:16 | 7.160 | Science - Lakes Sampling |  | pH | 600 | 7.16
Lake Waipu | Nitrate Nitrogen (NO3) | 2021-12-20 11:16 | 0.4100 | Science - Lakes Sampling | Ion Chromatography following USEPA 300.0 (modified) | g/m3-N | 600 | 7.16
Lake Waipu | Total Nitrogen | 2021-12-20 11:16 | 3.290 | Science - Lakes Sampling | Flow Injection Autoanalyser following APHA Online Edition Method 4500-NO3 I. Persulphate digestion follows APHA Online Edition 4500-N C. |  | 600 | 7.16
Lake Waipu | Total Phosphorus | 2021-12-20 11:16 | 0.6530 | Science - Lakes Sampling | Flow Injection Autoanalyser following APHA Online Edition Method 4500-P G. Persulphate digestion follows APHA Online Edition 4500-P B. |  | 600 | 7.16
Lake Waipu | BIOVOL | 2022-01-19 | 5.62090 |  |  | mm^3/L | 600
Lake Waipu | Ammoniacal Nitrogen (NH4) | 2022-01-19 09:29 | 0.1180 | Science - Lakes Sampling | NW02P Flow Injection Autoanalyser following APHA Online Edition Method 4500 NH3-H (modified). | g/m3 | 600 | 8.11
Lake Waipu | Chlorophyll A | 2022-01-19 09:29 | 51.000 | Science - Lakes Sampling | APHA 21st Edition 10200H. | mg/m3 | 600 | 8.11
Lake Waipu | E. coli | 2022-01-19 09:29 | <4 | Science - Lakes Sampling | APHA 21st Edition,9223B:2005 | MPN/100mL | 600 | 8.11
Lake Waipu | pH | 2022-01-19 09:29 | 8.110 | Science - Lakes Sampling |  | pH | 600 | 8.11
Lake Waipu | Nitrate Nitrogen (NO3) | 2022-01-19 09:29 | 0.0040 | Science - Lakes Sampling | Ion Chromatography following USEPA 300.0 (modified) | g/m3-N | 600 | 8.11
Lake Waipu | Total Nitrogen | 2022-01-19 09:29 | 2.530 | Science - Lakes Sampling | Flow Injection Autoanalyser following APHA Online Edition Method 4500-NO3 I. Persulphate digestion follows APHA Online Edition 4500-N C. |  | 600 | 8.11
Lake Waipu | Total Phosphorus | 2022-01-19 09:29 | 0.6160 | Science - Lakes Sampling | Flow Injection Autoanalyser following APHA Online Edition Method 4500-P G. Persulphate digestion follows APHA Online Edition 4500-P B. |  | 600 | 8.11
Lake Waipu | BIOVOL | 2022-02-10 | 0.21200 |  |  | mm^3/L | 600
Lake Waipu | Ammoniacal Nitrogen (NH4) | 2022-02-10 09:19 | 0.1010 | Science - Lakes Sampling | NW02P Flow Injection Autoanalyser following APHA Online Edition Method 4500 NH3-H (modified). | g/m3 | 600 | 7.2
Lake Waipu | Chlorophyll A | 2022-02-10 09:19 | 29.000 | Science - Lakes Sampling | APHA 21st Edition 10200H. | mg/m3 | 600 | 7.2
Lake Waipu | E. coli | 2022-02-10 09:19 | 124 | Science - Lakes Sampling | APHA 21st Edition,9223B:2005 | MPN/100mL | 600 | 7.2
Lake Waipu | pH | 2022-02-10 09:19 | 7.200 | Science - Lakes Sampling |  | pH | 600 | 7.2
Lake Waipu | Nitrate Nitrogen (NO3) | 2022-02-10 09:19 | 0.8630 | Science - Lakes Sampling | Ion Chromatography following USEPA 300.0 (modified) | g/m3-N | 600 | 7.2
Lake Waipu | Total Nitrogen | 2022-02-10 09:19 | 2.840 | Science - Lakes Sampling | Flow Injection Autoanalyser following APHA Online Edition Method 4500-NO3 I. Persulphate digestion follows APHA Online Edition 4500-N C. |  | 600 | 7.2
Lake Waipu | Total Phosphorus | 2022-02-10 09:19 | 0.5620 | Science - Lakes Sampling | Flow Injection Autoanalyser following APHA Online Edition Method 4500-P G. Persulphate digestion follows APHA Online Edition 4500-P B. |  | 600 | 7.2
Lake Waipu | BIOVOL | 2022-03-01 | 0.74210 |  |  | mm^3/L | 600
Lake Waipu | Ammoniacal Nitrogen (NH4) | 2022-03-01 10:58 | 0.2410 | Science - Lakes Sampling | NW02P Flow Injection Autoanalyser following APHA Online Edition Method 4500 NH3-H (modified). | g/m3 | 600 | 6.83
Lake Waipu | Chlorophyll A | 2022-03-01 10:58 | 33.000 | Science - Lakes Sampling | APHA 21st Edition 10200H. | mg/m3 | 600 | 6.83
Lake Waipu | E. coli | 2022-03-01 10:58 | 123 | Science - Lakes Sampling | APHA 21st Edition,9223B:2005 | MPN/100mL | 600 | 6.83
Lake Waipu | pH | 2022-03-01 10:58 | 6.830 | Science - Lakes Sampling |  | pH | 600 | 6.83
Lake Waipu | Nitrate Nitrogen (NO3) | 2022-03-01 10:58 | 0.0620 | Science - Lakes Sampling | Ion Chromatography following USEPA 300.0 (modified) | g/m3-N | 600 | 6.83
Lake Waipu | Total Nitrogen | 2022-03-01 10:58 | 2.730 | Science - Lakes Sampling | Flow Injection Autoanalyser following APHA Online Edition Method 4500-NO3 I. Persulphate digestion follows APHA Online Edition 4500-N C. |  | 600 | 6.83
Lake Waipu | Total Phosphorus | 2022-03-01 10:58 | 0.7890 | Science - Lakes Sampling | Flow Injection Autoanalyser following APHA Online Edition Method 4500-P G. Persulphate digestion follows APHA Online Edition 4500-P B. |  | 600 | 6.83
Lake Waipu | BIOVOL | 2022-04-05 | 0.17590 |  |  | mm^3/L | 600
Lake Waipu | Ammoniacal Nitrogen (NH4) | 2022-04-05 10:10 | 1.0900 | Science - Lakes Sampling | NW02P Flow Injection Autoanalyser following APHA Online Edition Method 4500 NH3-H (modified). | g/m3 | 600 | 7.11
Lake Waipu | Chlorophyll A | 2022-04-05 10:10 | 12.000 | Science - Lakes Sampling | APHA 21st Edition 10200H. | mg/m3 | 600 | 7.11
Lake Waipu | E. coli | 2022-04-05 10:10 | 396 | Science - Lakes Sampling | APHA 21st Edition,9223B:2005 | MPN/100mL | 600 | 7.11
Lake Waipu | pH | 2022-04-05 10:10 | 7.110 | Science - Lakes Sampling |  | pH | 600 | 7.11
Lake Waipu | Nitrate Nitrogen (NO3) | 2022-04-05 10:10 | 0.1310 | Science - Lakes Sampling | Ion Chromatography following USEPA 300.0 (modified) | g/m3-N | 600 | 7.11
Lake Waipu | Total Nitrogen | 2022-04-05 10:10 | 3.300 | Science - Lakes Sampling | Flow Injection Autoanalyser following APHA Online Edition Method 4500-NO3 I. Persulphate digestion follows APHA Online Edition 4500-N C. |  | 600 | 7.11
Lake Waipu | Total Phosphorus | 2022-04-05 10:10 | 0.8490 | Science - Lakes Sampling | Flow Injection Autoanalyser following APHA Online Edition Method 4500-P G. Persulphate digestion follows APHA Online Edition 4500-P B. |  | 600 | 7.11
Lake Waipu | BIOVOL | 2022-07-25 | 0.00010 |  |  | mm^3/L | 600
Lake Waipu | Ammoniacal Nitrogen (NH4) | 2022-07-25 10:02 | 0.4410 | Science - Lakes Sampling | NW02P Flow Injection Autoanalyser following APHA Online Edition Method 4500 NH3-H (modified). | g/m3 | 600 | 7.7
Lake Waipu | Chlorophyll A | 2022-07-25 10:02 | <1.900 | Science - Lakes Sampling | APHA 21st Edition 10200H. | mg/m3 | 600 | 7.7
Lake Waipu | E. coli | 2022-07-25 10:02 | 1844 | Science - Lakes Sampling | APHA 21st Edition,9223B:2005 | MPN/100mL | 600 | 7.7
Lake Waipu | pH | 2022-07-25 10:02 | 7.700 | Science - Lakes Sampling |  | pH | 600 | 7.7
Lake Waipu | Nitrate Nitrogen (NO3) | 2022-07-25 10:02 | 0.3070 | Science - Lakes Sampling | Ion Chromatography following USEPA 300.0 (modified) | g/m3-N | 600 | 7.7
Lake Waipu | Total Nitrogen | 2022-07-25 10:02 | 2.380 | Science - Lakes Sampling | Flow Injection Autoanalyser following APHA Online Edition Method 4500-NO3 I. Persulphate digestion follows APHA Online Edition 4500-N C. |  | 600 | 7.7
Lake Waipu | Total Phosphorus | 2022-07-25 10:02 | 0.4680 | Science - Lakes Sampling | Flow Injection Autoanalyser following APHA Online Edition Method 4500-P G. Persulphate digestion follows APHA Online Edition 4500-P B. |  | 600 | 7.7
Lake Waipu | BIOVOL | 2022-08-01 | 0.00030 |  |  | mm^3/L | 600
Lake Waipu | Ammoniacal Nitrogen (NH4) | 2022-08-01 11:59 | 0.4190 | Science - Lakes Sampling | NW02P Flow Injection Autoanalyser following APHA Online Edition Method 4500 NH3-H (modified). | g/m3 | 600 | 6.89
Lake Waipu | Chlorophyll A | 2022-08-01 11:59 | <1.900 | Science - Lakes Sampling | APHA 21st Edition 10200H. | mg/m3 | 600 | 6.89
Lake Waipu | E. coli | 2022-08-01 11:59 | 276 | Science - Lakes Sampling | APHA 21st Edition,9223B:2005 | MPN/100mL | 600 | 6.89
Lake Waipu | pH | 2022-08-01 11:59 | 6.890 | Science - Lakes Sampling |  | pH | 600 | 6.89
Lake Waipu | Nitrate Nitrogen (NO3) | 2022-08-01 11:59 | 0.3280 | Science - Lakes Sampling | Ion Chromatography following USEPA 300.0 (modified) | g/m3-N | 600 | 6.89
Lake Waipu | Total Nitrogen | 2022-08-01 11:59 | 2.310 | Science - Lakes Sampling | Flow Injection Autoanalyser following APHA Online Edition Method 4500-NO3 I. Persulphate digestion follows APHA Online Edition 4500-N C. |  | 600 | 6.89
Lake Waipu | Total Phosphorus | 2022-08-01 11:59 | 0.4630 | Science - Lakes Sampling | Flow Injection Autoanalyser following APHA Online Edition Method 4500-P G. Persulphate digestion follows APHA Online Edition 4500-P B. |  | 600 | 6.89
Lake Waipu | BIOVOL | 2022-09-07 | 0.00000 |  |  | mm^3/L | 600
Lake Waipu | Ammoniacal Nitrogen (NH4) | 2022-09-07 09:56 | 0.7660 | Science - Lakes Sampling | NW02P Flow Injection Autoanalyser following APHA Online Edition Method 4500 NH3-H (modified). | g/m3 | 600 | 7.1
Lake Waipu | Chlorophyll A | 2022-09-07 09:56 | <1.900 | Science - Lakes Sampling | APHA 21st Edition 10200H. | mg/m3 | 600 | 7.1
Lake Waipu | E. coli | 2022-09-07 09:56 | 58 | Science - Lakes Sampling | APHA 21st Edition,9223B:2005 | MPN/100mL | 600 | 7.1
Lake Waipu | pH | 2022-09-07 09:56 | 7.100 | Science - Lakes Sampling |  | pH | 600 | 7.1
Lake Waipu | Nitrate Nitrogen (NO3) | 2022-09-07 09:56 | 0.4030 | Science - Lakes Sampling | Ion Chromatography following USEPA 300.0 (modified) | g/m3-N | 600 | 7.1
Lake Waipu | Total Nitrogen | 2022-09-07 09:56 | 3.220 | Science - Lakes Sampling | Flow Injection Autoanalyser following APHA Online Edition Method 4500-NO3 I. Persulphate digestion follows APHA Online Edition 4500-N C. |  | 600 | 7.1
Lake Waipu | Total Phosphorus | 2022-09-07 09:56 | 0.4620 | Science - Lakes Sampling | Flow Injection Autoanalyser following APHA Online Edition Method 4500-P G. Persulphate digestion follows APHA Online Edition 4500-P B. |  | 600 | 7.1
Lake Waipu | BIOVOL | 2022-10-26 | 0.00000 |  |  | mm^3/L | 600
Lake Waipu | Ammoniacal Nitrogen (NH4) | 2022-10-26 08:51 | 0.7150 | Science - Lakes Sampling | NW02P Flow Injection Autoanalyser following APHA Online Edition Method 4500 NH3-H (modified). | g/m3 | 600 | 6.93
Lake Waipu | Chlorophyll A | 2022-10-26 08:51 | <1.900 | Science - Lakes Sampling | APHA 21st Edition 10200H. | mg/m3 | 600 | 6.93
Lake Waipu | E. coli | 2022-10-26 08:51 | 39 | Science - Lakes Sampling | APHA 21st Edition,9223B:2005 | MPN/100mL | 600 | 6.93
Lake Waipu | pH | 2022-10-26 08:51 | 6.930 | Science - Lakes Sampling |  | pH | 600 | 6.93
Lake Waipu | Nitrate Nitrogen (NO3) | 2022-10-26 08:51 | 0.4060 | Science - Lakes Sampling | Calculation from NNN - Nitrite (both being APHA Online Edition Method 4500) | g/m3-N | 600 | 6.93
Lake Waipu | Total Nitrogen | 2022-10-26 08:51 | 2.930 | Science - Lakes Sampling | Flow Injection Autoanalyser following APHA Online Edition Method 4500-NO3 I. Persulphate digestion follows APHA Online Edition 4500-N C. |  | 600 | 6.93
Lake Waipu | Total Phosphorus | 2022-10-26 08:51 | 0.4120 | Science - Lakes Sampling | Flow Injection Autoanalyser following APHA Online Edition Method 4500-P G. Persulphate digestion follows APHA Online Edition 4500-P B. |  | 600 | 6.93
Lake Waipu | BIOVOL | 2022-11-21 | 0.00000 |  |  | mm^3/L | 600
Lake Waipu | Ammoniacal Nitrogen (NH4) | 2022-11-21 09:07 | 0.8170 | Science - Lakes Sampling | NW02P Flow Injection Autoanalyser following APHA Online Edition Method 4500 NH3-H (modified). | g/m3 | 600 | 6.93
Lake Waipu | Chlorophyll A | 2022-11-21 09:07 | 5.000 | Science - Lakes Sampling | APHA 21st Edition 10200H. | mg/m3 | 600 | 6.93
Lake Waipu | E. coli | 2022-11-21 09:07 | 271 | Science - Lakes Sampling | APHA 21st Edition,9223B:2005 | MPN/100mL | 600 | 6.93
Lake Waipu | pH | 2022-11-21 09:07 | 6.930 | Science - Lakes Sampling |  | pH | 600 | 6.93
Lake Waipu | Nitrate Nitrogen (NO3) | 2022-11-21 09:07 | 0.2510 | Science - Lakes Sampling | Calculation from NNN - Nitrite (both being APHA Online Edition Method 4500) | g/m3-N | 600 | 6.93
Lake Waipu | Total Nitrogen | 2022-11-21 09:07 | 2.630 | Science - Lakes Sampling | Flow Injection Autoanalyser following APHA Online Edition Method 4500-NO3 I. Persulphate digestion follows APHA Online Edition 4500-N C. |  | 600 | 6.93
Lake Waipu | Total Phosphorus | 2022-11-21 09:07 | 0.3820 | Science - Lakes Sampling | Flow Injection Autoanalyser following APHA Online Edition Method 4500-P G. Persulphate digestion follows APHA Online Edition 4500-P B. |  | 600 | 6.93
Lake Waipu | BIOVOL | 2022-12-19 | 0.00360 |  |  | mm^3/L | 600
Lake Waipu | Ammoniacal Nitrogen (NH4) | 2022-12-19 08:54 | 0.8310 | Science - Lakes Sampling | NW02P Flow Injection Autoanalyser following APHA Online Edition Method 4500 NH3-H (modified). | g/m3 | 600 | 6.81
Lake Waipu | Chlorophyll A | 2022-12-19 08:54 | <1.900 | Science - Lakes Sampling | APHA 21st Edition 10200H. | mg/m3 | 600 | 6.81
Lake Waipu | E. coli | 2022-12-19 08:54 | 4185 | Science - Lakes Sampling | APHA 21st Edition,9223B:2005 | MPN/100mL | 600 | 6.81
Lake Waipu | pH | 2022-12-19 08:54 | 6.810 | Science - Lakes Sampling |  | pH | 600 | 6.81
Lake Waipu | Nitrate Nitrogen (NO3) | 2022-12-19 08:54 | 0.2820 | Science - Lakes Sampling | Calculation from NNN - Nitrite (both being APHA Online Edition Method 4500) | g/m3-N | 600 | 6.81
Lake Waipu | Total Nitrogen | 2022-12-19 08:54 | 3.140 | Science - Lakes Sampling | Flow Injection Autoanalyser following APHA Online Edition Method 4500-NO3 I. Persulphate digestion follows APHA Online Edition 4500-N C. |  | 600 | 6.81
Lake Waipu | Total Phosphorus | 2022-12-19 08:54 | 0.7110 | Science - Lakes Sampling | Flow Injection Autoanalyser following APHA Online Edition Method 4500-P G. Persulphate digestion follows APHA Online Edition 4500-P B. |  | 600 | 6.81
Lake Waipu | BIOVOL | 2023-01-26 | 0.18690 |  |  | mm^3/L | 600
Lake Waipu | BIOVOL | 2023-02-21 | 0.05390 |  |  | mm^3/L | 600
Lake Waipu | BIOVOL | 2023-03-23 | 0.27220 |  |  | mm^3/L | 600
Lake Waipu | BIOVOL | 2023-04-11 | 0.08660 |  |  | mm^3/L | 600