## Sheet1
site name | parameter name | date time | Value | Project | Method | Unit | Quality code | pH
Makomako Road Drain at L Horowhenua | Ammoniacal Nitrogen (NH4) | 2012-12-18 11:30 | 0.0000 | SOE Reporting - Rivers |  | g/m3 | 600 | 7.050
Makomako Road Drain at L Horowhenua | Dissolved Reactive Phosphorus | 2012-12-18 11:30 | 0.02400 | SOE Reporting - Rivers |  |  | 600 | 7.050
Makomako Road Drain at L Horowhenua | E. coli | 2012-12-18 11:30 | 9678 | SOE Reporting - Rivers |  | MPN/100mL | 200 | 7.050
Makomako Road Drain at L Horowhenua | Dissolved Oxygen Concentration | 2012-12-18 11:30 | 6.790 | SOE Reporting - Rivers |  | g/m3 | 600 | 7.050
Makomako Road Drain at L Horowhenua | pH | 2012-12-18 11:30 | 7.050 | SOE Reporting - Rivers |  | pH | 600 | 7.050
Makomako Road Drain at L Horowhenua | Nitrate Nitrogen (NO3) | 2012-12-18 11:30 | 0.2422 | SOE Reporting - Rivers |  | g/m3-N | 600 | 7.050
Makomako Road Drain at L Horowhenua | Nitrite Nitrogen (NO2) | 2012-12-18 11:30 | 0.007 | SOE Reporting - Rivers |  | g/m3-N | 600 | 7.050
Makomako Road Drain at L Horowhenua | SIN (Soluble Inorganic nitrogen) | 2012-12-18 11:30 | 0.250 | SOE Reporting - Rivers | Calculated (NH4 + TON) | g/m3-N | 300 | 7.050
Makomako Road Drain at L Horowhenua | Suspended Sediment Concentration | 2012-12-18 11:30 | 17.00 | SOE Reporting - Rivers |  |  | 500 | 7.050
Makomako Road Drain at L Horowhenua | Total Nitrogen | 2012-12-18 11:30 | 1.047 | SOE Reporting - Rivers |  |  | 600 | 7.050
Makomako Road Drain at L Horowhenua | Total Phosphorus | 2012-12-18 11:30 | 0.1240 | SOE Reporting - Rivers |  |  | 600 | 7.050
Makomako Road Drain at L Horowhenua | Turbidity | 2012-12-18 11:30 | 27.30000 | SOE Reporting - Rivers |  | NTU | 600 | 7.050
Makomako Road Drain at L Horowhenua | Ammoniacal Nitrogen (NH4) | 2013-05-09 14:20 | 0.1390 | SOE Reporting - Rivers |  | g/m3 | 600 | 6.880
Makomako Road Drain at L Horowhenua | Visual Clarity | 2013-05-09 14:20 | 0.100 | SOE Reporting - Rivers |  | m | 600 | 6.880
Makomako Road Drain at L Horowhenua | Dissolved Reactive Phosphorus | 2013-05-09 14:20 | 0.02400 | SOE Reporting - Rivers |  |  | 600 | 6.880
Makomako Road Drain at L Horowhenua | E. coli | 2013-05-09 14:20 | 9678 | SOE Reporting - Rivers |  | MPN/100mL | 200 | 6.880
Makomako Road Drain at L Horowhenua | Dissolved Oxygen Concentration | 2013-05-09 14:20 | 9.750 | SOE Reporting - Rivers |  | g/m3 | 600 | 6.880
Makomako Road Drain at L Horowhenua | pH | 2013-05-09 14:20 | 6.880 | SOE Reporting - Rivers |  | pH | 600 | 6.880
Makomako Road Drain at L Horowhenua | Nitrate Nitrogen (NO3) | 2013-05-09 14:20 | 0.2855 | SOE Reporting - Rivers |  | g/m3-N | 600 | 6.880
Makomako Road Drain at L Horowhenua | Nitrite Nitrogen (NO2) | 2013-05-09 14:20 | 0.010 | SOE Reporting - Rivers |  | g/m3-N | 600 | 6.880
Makomako Road Drain at L Horowhenua | SIN (Soluble Inorganic nitrogen) | 2013-05-09 14:20 | 0.435 | SOE Reporting - Rivers | Calculated (NH4 + TON) | g/m3-N | 300 | 6.880
Makomako Road Drain at L Horowhenua | Suspended Sediment Concentration | 2013-05-09 14:20 | 72.00 | SOE Reporting - Rivers |  |  | 600 | 6.880
Makomako Road Drain at L Horowhenua | Total Nitrogen | 2013-05-09 14:20 | 0.6920 | SOE Reporting - Rivers |  |  | 600 | 6.880
Makomako Road Drain at L Horowhenua | Total Phosphorus | 2013-05-09 14:20 | 0.06100 | SOE Reporting - Rivers |  |  | 600 | 6.880
Makomako Road Drain at L Horowhenua | Turbidity | 2013-05-09 14:20 | 48.10000 | SOE Reporting - Rivers |  | NTU | 600 | 6.880
Makomako Road Drain at L Horowhenua | Ammoniacal Nitrogen (NH4) | 2014-05-06 10:15 | 0.0020 | SOE Reporting - Rivers |  | g/m3 | 600 | 7.390
Makomako Road Drain at L Horowhenua | Dissolved Reactive Phosphorus | 2014-05-06 10:15 | 0.01500 | SOE Reporting - Rivers |  |  | 600 | 7.390
Makomako Road Drain at L Horowhenua | E. coli | 2014-05-06 10:15 | 8330 | SOE Reporting - Rivers |  | MPN/100mL | 600 | 7.390
Makomako Road Drain at L Horowhenua | Dissolved Oxygen Concentration | 2014-05-06 10:15 | 9.210 | SOE Reporting - Rivers |  | g/m3 | 600 | 7.390
Makomako Road Drain at L Horowhenua | pH | 2014-05-06 10:15 | 7.390 | SOE Reporting - Rivers |  | pH | 600 | 7.390
Makomako Road Drain at L Horowhenua | Nitrate Nitrogen (NO3) | 2014-05-06 10:15 | 0.0362 | SOE Reporting - Rivers |  | g/m3-N | 600 | 7.390
Makomako Road Drain at L Horowhenua | Nitrite Nitrogen (NO2) | 2014-05-06 10:15 | 0.002 | SOE Reporting - Rivers |  | g/m3-N | 600 | 7.390
Makomako Road Drain at L Horowhenua | SIN (Soluble Inorganic nitrogen) | 2014-05-06 10:15 | 0.040 | SOE Reporting - Rivers | Calculated (NH4 + TON) | g/m3-N | 300 | 7.390
Makomako Road Drain at L Horowhenua | Suspended Sediment Concentration | 2014-05-06 10:15 | 19.00 | SOE Reporting - Rivers |  |  | 600 | 7.390
Makomako Road Drain at L Horowhenua | Total Nitrogen | 2014-05-06 10:15 | 0.3030 | SOE Reporting - Rivers |  |  | 600 | 7.390
Makomako Road Drain at L Horowhenua | Total Phosphorus | 2014-05-06 10:15 | 0.1040 | SOE Reporting - Rivers |  |  | 600 | 7.390
Makomako Road Drain at L Horowhenua | Turbidity | 2014-05-06 10:15 | 31.60000 | SOE Reporting - Rivers |  | NTU | 600 | 7.390
Makomako Road Drain at L Horowhenua | Ammoniacal Nitrogen (NH4) | 2015-06-22 13:53 | <0.0100 | SOE Reporting - Rivers |  | g/m3 | 600 | 6.620
Makomako Road Drain at L Horowhenua | Dissolved Reactive Phosphorus | 2015-06-22 13:53 | 0.01000 | SOE Reporting - Rivers |  |  | 600 | 6.620
Makomako Road Drain at L Horowhenua | E. coli | 2015-06-22 13:53 | 80 | SOE Reporting - Rivers |  | MPN/100mL | 600 | 6.620
Makomako Road Drain at L Horowhenua | Dissolved Oxygen Concentration | 2015-06-22 13:53 | 10.230 | SOE Reporting - Rivers |  | g/m3 | 600 | 6.620
Makomako Road Drain at L Horowhenua | pH | 2015-06-22 13:53 | 6.620 | SOE Reporting - Rivers |  | pH | 600 | 6.620
Makomako Road Drain at L Horowhenua | Nitrate Nitrogen (NO3) | 2015-06-22 13:53 | 8.1000 | SOE Reporting - Rivers |  | g/m3-N | 600 | 6.620
Makomako Road Drain at L Horowhenua | Nitrite Nitrogen (NO2) | 2015-06-22 13:53 | 0.004 | SOE Reporting - Rivers |  | g/m3-N | 600 | 6.620
Makomako Road Drain at L Horowhenua | SIN (Soluble Inorganic nitrogen) | 2015-06-22 13:53 | 8.115 | SOE Reporting - Rivers | Calculated (NH4 + TON) | g/m3-N | 300 | 6.620
Makomako Road Drain at L Horowhenua | Suspended Sediment Concentration | 2015-06-22 13:53 | <1.000 | SOE Reporting - Rivers |  |  | 600 | 6.620
Makomako Road Drain at L Horowhenua | Total Nitrogen | 2015-06-22 13:53 | 8.630 | SOE Reporting - Rivers |  |  | 600 | 6.620
Makomako Road Drain at L Horowhenua | Total Phosphorus | 2015-06-22 13:53 | 0.01600 | SOE Reporting - Rivers |  |  | 600 | 6.620
Makomako Road Drain at L Horowhenua | Turbidity | 2015-06-22 13:53 | 0.63000 | SOE Reporting - Rivers |  | NTU | 600 | 6.620
Makomako Road Drain at L Horowhenua | Ammoniacal Nitrogen (NH4) | 2015-07-07 11:25 | <0.0100 | SOE Reporting - Rivers |  | g/m3 | 600 | 7.690
Makomako Road Drain at L Horowhenua | Visual Clarity | 2015-07-07 11:25 | 0.420 | SOE Reporting - Rivers |  | m | 600 | 7.690
Makomako Road Drain at L Horowhenua | Dissolved Reactive Phosphorus | 2015-07-07 11:25 | 0.008000 | SOE Reporting - Rivers |  |  | 600 | 7.690
Makomako Road Drain at L Horowhenua | E. coli | 2015-07-07 11:25 | 2700 | SOE Reporting - Rivers |  | MPN/100mL | 600 | 7.690
Makomako Road Drain at L Horowhenua | Dissolved Oxygen Concentration | 2015-07-07 11:25 | 10.790 | SOE Reporting - Rivers |  | g/m3 | 600 | 7.690
Makomako Road Drain at L Horowhenua | pH | 2015-07-07 11:25 | 7.690 | SOE Reporting - Rivers |  | pH | 600 | 7.690
Makomako Road Drain at L Horowhenua | Nitrate Nitrogen (NO3) | 2015-07-07 11:25 | 0.3260 | SOE Reporting - Rivers |  | g/m3-N | 600 | 7.690
Makomako Road Drain at L Horowhenua | Nitrite Nitrogen (NO2) | 2015-07-07 11:25 | 0.005 | SOE Reporting - Rivers |  | g/m3-N | 600 | 7.690
Makomako Road Drain at L Horowhenua | SIN (Soluble Inorganic nitrogen) | 2015-07-07 11:25 | 0.335 | SOE Reporting - Rivers | Calculated (NH4 + TON) | g/m3-N | 300 | 7.690
Makomako Road Drain at L Horowhenua | Suspended Sediment Concentration | 2015-07-07 11:25 | 29.00 | SOE Reporting - Rivers |  |  | 600 | 7.690
Makomako Road Drain at L Horowhenua | Total Nitrogen | 2015-07-07 11:25 | 0.6600 | SOE Reporting - Rivers |  |  | 600 | 7.690
Makomako Road Drain at L Horowhenua | Total Phosphorus | 2015-07-07 11:25 | 0.08700 | SOE Reporting - Rivers |  |  | 600 | 7.690
Makomako Road Drain at L Horowhenua | Turbidity | 2015-07-07 11:25 | 37.60000 | SOE Reporting - Rivers |  | NTU | 600 | 7.690
Makomako Road Drain at L Horowhenua | Ammoniacal Nitrogen (NH4) | 2015-09-03 11:00 | <0.0100 | SOE Reporting - Rivers |  | g/m3 | 600 | 7.380
Makomako Road Drain at L Horowhenua | Dissolved Reactive Phosphorus | 2015-09-03 11:00 | 0.005000 | SOE Reporting - Rivers |  |  | 600 | 7.380
Makomako Road Drain at L Horowhenua | E. coli | 2015-09-03 11:00 | 2500 | SOE Reporting - Rivers |  | MPN/100mL | 600 | 7.380
Makomako Road Drain at L Horowhenua | Dissolved Oxygen Concentration | 2015-09-03 11:00 | 10.820 | SOE Reporting - Rivers |  | g/m3 | 600 | 7.380
Makomako Road Drain at L Horowhenua | pH | 2015-09-03 11:00 | 7.380 | SOE Reporting - Rivers |  | pH | 600 | 7.380
Makomako Road Drain at L Horowhenua | Nitrate Nitrogen (NO3) | 2015-09-03 11:00 | 0.0480 | SOE Reporting - Rivers |  | g/m3-N | 600 | 7.380
Makomako Road Drain at L Horowhenua | Nitrite Nitrogen (NO2) | 2015-09-03 11:00 | 0.003 | SOE Reporting - Rivers |  | g/m3-N | 600 | 7.380
Makomako Road Drain at L Horowhenua | SIN (Soluble Inorganic nitrogen) | 2015-09-03 11:00 | 0.055 | SOE Reporting - Rivers | Calculated (NH4 + TON) | g/m3-N | 300 | 7.380
Makomako Road Drain at L Horowhenua | Suspended Sediment Concentration | 2015-09-03 11:00 | 21.00 | SOE Reporting - Rivers |  |  | 600 | 7.380
Makomako Road Drain at L Horowhenua | Total Nitrogen | 2015-09-03 11:00 | 0.3900 | SOE Reporting - Rivers |  |  | 600 | 7.380
Makomako Road Drain at L Horowhenua | Total Phosphorus | 2015-09-03 11:00 | 0.08300 | SOE Reporting - Rivers |  |  | 600 | 7.380
Makomako Road Drain at L Horowhenua | Turbidity | 2015-09-03 11:00 | 33.10000 | SOE Reporting - Rivers |  | NTU | 600 | 7.380
Makomako Road Drain at L Horowhenua | Ammoniacal Nitrogen (NH4) | 2015-10-08 10:35 | 0.0800 | SOE Reporting - Rivers |  | g/m3 | 600 | 7.100
Makomako Road Drain at L Horowhenua | Dissolved Reactive Phosphorus | 2015-10-08 10:35 | 0.02500 | SOE Reporting - Rivers |  |  | 600 | 7.100
Makomako Road Drain at L Horowhenua | E. coli | 2015-10-08 10:35 | >9700 | SOE Reporting - Rivers |  | MPN/100mL | 600 | 7.100
Makomako Road Drain at L Horowhenua | Dissolved Oxygen Concentration | 2015-10-08 10:35 | 10.030 | SOE Reporting - Rivers |  | g/m3 | 600 | 7.100
Makomako Road Drain at L Horowhenua | pH | 2015-10-08 10:35 | 7.100 | SOE Reporting - Rivers |  | pH | 600 | 7.100
Makomako Road Drain at L Horowhenua | Nitrate Nitrogen (NO3) | 2015-10-08 10:35 | 0.1170 | SOE Reporting - Rivers |  | g/m3-N | 600 | 7.100
Makomako Road Drain at L Horowhenua | Nitrite Nitrogen (NO2) | 2015-10-08 10:35 | 0.005 | SOE Reporting - Rivers |  | g/m3-N | 600 | 7.100
Makomako Road Drain at L Horowhenua | SIN (Soluble Inorganic nitrogen) | 2015-10-08 10:35 | 0.200 | SOE Reporting - Rivers | Calculated (NH4 + TON) | g/m3-N | 300 | 7.100
Makomako Road Drain at L Horowhenua | Suspended Sediment Concentration | 2015-10-08 10:35 | 61.00 | SOE Reporting - Rivers |  |  | 600 | 7.100
Makomako Road Drain at L Horowhenua | Total Nitrogen | 2015-10-08 10:35 | 0.9700 | SOE Reporting - Rivers |  |  | 600 | 7.100
Makomako Road Drain at L Horowhenua | Total Phosphorus | 2015-10-08 10:35 | 0.1980 | SOE Reporting - Rivers |  |  | 600 | 7.100
Makomako Road Drain at L Horowhenua | Turbidity | 2015-10-08 10:35 | 45.80000 | SOE Reporting - Rivers |  | NTU | 600 | 7.100
Makomako Road Drain at L Horowhenua | Ammoniacal Nitrogen (NH4) | 2015-12-01 10:25 | 0.0200 | SOE Reporting - Rivers |  | g/m3 | 600 | 7.270
Makomako Road Drain at L Horowhenua | Visual Clarity | 2015-12-01 10:25 | 0.270 | SOE Reporting - Rivers | SHMAK Tube (< 0.5 m) | m | 600 | 7.270
Makomako Road Drain at L Horowhenua | Dissolved Reactive Phosphorus | 2015-12-01 10:25 | 0.02400 | SOE Reporting - Rivers |  |  | 600 | 7.270
Makomako Road Drain at L Horowhenua | E. coli | 2015-12-01 10:25 | >9700 | SOE Reporting - Rivers |  | MPN/100mL | 600 | 7.270
Makomako Road Drain at L Horowhenua | Dissolved Oxygen Concentration | 2015-12-01 10:25 | 8.670 | SOE Reporting - Rivers |  | g/m3 | 600 | 7.270
Makomako Road Drain at L Horowhenua | pH | 2015-12-01 10:25 | 7.270 | SOE Reporting - Rivers |  | pH | 600 | 7.270
Makomako Road Drain at L Horowhenua | Nitrate Nitrogen (NO3) | 2015-12-01 10:25 | 0.0910 | SOE Reporting - Rivers |  | g/m3-N | 600 | 7.270
Makomako Road Drain at L Horowhenua | Nitrite Nitrogen (NO2) | 2015-12-01 10:25 | 0.007 | SOE Reporting - Rivers |  | g/m3-N | 600 | 7.270
Makomako Road Drain at L Horowhenua | SIN (Soluble Inorganic nitrogen) | 2015-12-01 10:25 | 0.120 | SOE Reporting - Rivers | Calculated (NH4 + TON) | g/m3-N | 300 | 7.270
Makomako Road Drain at L Horowhenua | Suspended Sediment Concentration | 2015-12-01 10:25 | 14.00 | SOE Reporting - Rivers |  |  | 600 | 7.270
Makomako Road Drain at L Horowhenua | Total Nitrogen | 2015-12-01 10:25 | 1.340 | SOE Reporting - Rivers |  |  | 600 | 7.270
Makomako Road Drain at L Horowhenua | Total Phosphorus | 2015-12-01 10:25 | 0.09700 | SOE Reporting - Rivers |  |  | 600 | 7.270
Makomako Road Drain at L Horowhenua | Turbidity | 2015-12-01 10:25 | 18.30000 | SOE Reporting - Rivers |  | NTU | 600 | 7.270
Makomako Road Drain at L Horowhenua | Ammoniacal Nitrogen (NH4) | 2016-10-06 10:25 | 0.0300 | SOE Reporting - Rivers |  | g/m3 | 600 | 8.210
Makomako Road Drain at L Horowhenua | Visual Clarity | 2016-10-06 10:25 | 0.250 | SOE Reporting - Rivers |  | m | 600 | 8.210
Makomako Road Drain at L Horowhenua | Dissolved Reactive Phosphorus | 2016-10-06 10:25 | 0.01700 | SOE Reporting - Rivers |  |  | 600 | 8.210
Makomako Road Drain at L Horowhenua | E. coli | 2016-10-06 10:25 | >9700 | SOE Reporting - Rivers |  | MPN/100mL | 600 | 8.210
Makomako Road Drain at L Horowhenua | Dissolved Oxygen Concentration | 2016-10-06 10:25 | 9.660 | SOE Reporting - Rivers |  | g/m3 | 600 | 8.210
Makomako Road Drain at L Horowhenua | pH | 2016-10-06 10:25 | 8.210 | SOE Reporting - Rivers |  | pH | 600 | 8.210
Makomako Road Drain at L Horowhenua | Nitrate Nitrogen (NO3) | 2016-10-06 10:25 | 0.2040 | SOE Reporting - Rivers |  | g/m3-N | 600 | 8.210
Makomako Road Drain at L Horowhenua | Nitrite Nitrogen (NO2) | 2016-10-06 10:25 | 0.010 | SOE Reporting - Rivers |  | g/m3-N | 600 | 8.210
Makomako Road Drain at L Horowhenua | SIN (Soluble Inorganic nitrogen) | 2016-10-06 10:25 | 0.240 | SOE Reporting - Rivers | Calculated (NH4 + TON) | g/m3-N | 300 | 8.210
Makomako Road Drain at L Horowhenua | Suspended Sediment Concentration | 2016-10-06 10:25 | 42.00 | SOE Reporting - Rivers |  |  | 600 | 8.210
Makomako Road Drain at L Horowhenua | Total Nitrogen | 2016-10-06 10:25 | 0.6800 | SOE Reporting - Rivers |  |  | 600 | 8.210
Makomako Road Drain at L Horowhenua | Total Phosphorus | 2016-10-06 10:25 | 0.1370 | SOE Reporting - Rivers |  |  | 600 | 8.210
Makomako Road Drain at L Horowhenua | Turbidity | 2016-10-06 10:25 | 64.40000 | SOE Reporting - Rivers |  | NTU | 600 | 8.210
Makomako Road Drain at L Horowhenua | Ammoniacal Nitrogen (NH4) | 2016-11-10 11:30 | 0.0300 | SOE Reporting - Rivers |  | g/m3 | 600 | 6.830
Makomako Road Drain at L Horowhenua | Visual Clarity | 2016-11-10 11:30 | 0.060 | SOE Reporting - Rivers | SHMAK Tube (< 0.5 m) | m | 600 | 6.830
Makomako Road Drain at L Horowhenua | Dissolved Reactive Phosphorus | 2016-11-10 11:30 | 0.04200 | SOE Reporting - Rivers |  |  | 600 | 6.830
Makomako Road Drain at L Horowhenua | E. coli | 2016-11-10 11:30 | >9700 | SOE Reporting - Rivers |  | MPN/100mL | 600 | 6.830
Makomako Road Drain at L Horowhenua | Dissolved Oxygen Concentration | 2016-11-10 11:30 | 9.170 | SOE Reporting - Rivers |  | g/m3 | 600 | 6.830
Makomako Road Drain at L Horowhenua | pH | 2016-11-10 11:30 | 6.830 | SOE Reporting - Rivers |  | pH | 600 | 6.830
Makomako Road Drain at L Horowhenua | Nitrate Nitrogen (NO3) | 2016-11-10 11:30 | 0.5640 | SOE Reporting - Rivers |  | g/m3-N | 600 | 6.830
Makomako Road Drain at L Horowhenua | Nitrite Nitrogen (NO2) | 2016-11-10 11:30 | 0.006 | SOE Reporting - Rivers |  | g/m3-N | 600 | 6.830
Makomako Road Drain at L Horowhenua | SIN (Soluble Inorganic nitrogen) | 2016-11-10 11:30 | 0.600 | SOE Reporting - Rivers | Calculated (NH4 + TON) | g/m3-N | 300 | 6.830
Makomako Road Drain at L Horowhenua | Suspended Sediment Concentration | 2016-11-10 11:30 | 122.0 | SOE Reporting - Rivers |  |  | 600 | 6.830
Makomako Road Drain at L Horowhenua | Total Nitrogen | 2016-11-10 11:30 | 1.160 | SOE Reporting - Rivers |  |  | 600 | 6.830
Makomako Road Drain at L Horowhenua | Total Phosphorus | 2016-11-10 11:30 | 0.2720 | SOE Reporting - Rivers |  |  | 600 | 6.830
Makomako Road Drain at L Horowhenua | Turbidity | 2016-11-10 11:30 | 168.00000 | SOE Reporting - Rivers |  | NTU | 600 | 6.830
Makomako Road Drain at L Horowhenua | Ammoniacal Nitrogen (NH4) | 2017-02-07 10:00 | 0.0300 | SOE Reporting - Rivers |  | g/m3 | 600 | 6.890
Makomako Road Drain at L Horowhenua | Visual Clarity | 2017-02-07 10:00 | 0.075 | SOE Reporting - Rivers |  | m | 600 | 6.890
Makomako Road Drain at L Horowhenua | Dissolved Reactive Phosphorus | 2017-02-07 10:00 | 0.01900 | SOE Reporting - Rivers |  |  | 600 | 6.890
Makomako Road Drain at L Horowhenua | E. coli | 2017-02-07 10:00 | >9700 | SOE Reporting - Rivers |  | MPN/100mL | 600 | 6.890
Makomako Road Drain at L Horowhenua | Dissolved Oxygen Concentration | 2017-02-07 10:00 | 8.770 | SOE Reporting - Rivers |  | g/m3 | 600 | 6.890
Makomako Road Drain at L Horowhenua | pH | 2017-02-07 10:00 | 6.890 | SOE Reporting - Rivers |  | pH | 600 | 6.890
Makomako Road Drain at L Horowhenua | Nitrate Nitrogen (NO3) | 2017-02-07 10:00 | 0.0150 | SOE Reporting - Rivers |  | g/m3-N | 600 | 6.890
Makomako Road Drain at L Horowhenua | Nitrite Nitrogen (NO2) | 2017-02-07 10:00 | <0.002 | SOE Reporting - Rivers |  | g/m3-N | 600 | 6.890
Makomako Road Drain at L Horowhenua | SIN (Soluble Inorganic nitrogen) | 2017-02-07 10:00 | 0.050 | SOE Reporting - Rivers | Calculated (NH4 + TON) | g/m3-N | 300 | 6.890
Makomako Road Drain at L Horowhenua | Suspended Sediment Concentration | 2017-02-07 10:00 | 21.00 | SOE Reporting - Rivers |  |  | 600 | 6.890
Makomako Road Drain at L Horowhenua | Total Nitrogen | 2017-02-07 10:00 | 0.3800 | SOE Reporting - Rivers |  |  | 600 | 6.890
Makomako Road Drain at L Horowhenua | Total Phosphorus | 2017-02-07 10:00 | 0.08000 | SOE Reporting - Rivers |  |  | 600 | 6.890
Makomako Road Drain at L Horowhenua | Turbidity | 2017-02-07 10:00 | 13.60000 | SOE Reporting - Rivers |  | NTU | 600 | 6.890
Makomako Road Drain at L Horowhenua | Ammoniacal Nitrogen (NH4) | 2017-04-06 10:41 | 0.0100 | SOE Reporting - Rivers |  | g/m3 | 600 | 7.040
Makomako Road Drain at L Horowhenua | Dissolved Reactive Phosphorus | 2017-04-06 10:41 | 0.01300 | SOE Reporting - Rivers |  |  | 600 | 7.040
Makomako Road Drain at L Horowhenua | E. coli | 2017-04-06 10:41 | 9700 | SOE Reporting - Rivers |  | MPN/100mL | 600 | 7.040
Makomako Road Drain at L Horowhenua | Dissolved Oxygen Concentration | 2017-04-06 10:41 | 9.510 | SOE Reporting - Rivers |  | g/m3 | 600 | 7.040
Makomako Road Drain at L Horowhenua | pH | 2017-04-06 10:41 | 7.040 | SOE Reporting - Rivers |  | pH | 600 | 7.040
Makomako Road Drain at L Horowhenua | Nitrate Nitrogen (NO3) | 2017-04-06 10:41 | 0.0420 | SOE Reporting - Rivers |  | g/m3-N | 600 | 7.040
Makomako Road Drain at L Horowhenua | Nitrite Nitrogen (NO2) | 2017-04-06 10:41 | 0.005 | SOE Reporting - Rivers |  | g/m3-N | 600 | 7.040
Makomako Road Drain at L Horowhenua | SIN (Soluble Inorganic nitrogen) | 2017-04-06 10:41 | 0.060 | SOE Reporting - Rivers | Calculated (NH4 + TON) | g/m3-N | 300 | 7.040
Makomako Road Drain at L Horowhenua | Suspended Sediment Concentration | 2017-04-06 10:41 | 68.00 | SOE Reporting - Rivers |  |  | 600 | 7.040
Makomako Road Drain at L Horowhenua | Total Nitrogen | 2017-04-06 10:41 | 0.8700 | SOE Reporting - Rivers |  |  | 600 | 7.040
Makomako Road Drain at L Horowhenua | Total Phosphorus | 2017-04-06 10:41 | 0.1700 | SOE Reporting - Rivers |  |  | 600 | 7.040
Makomako Road Drain at L Horowhenua | Turbidity | 2017-04-06 10:41 | 48.90000 | SOE Reporting - Rivers |  | NTU | 600 | 7.040
Makomako Road Drain at L Horowhenua | Ammoniacal Nitrogen (NH4) | 2017-09-07 11:20 | 0.0700 | Science - State of Environment, SOE Reporting - Rivers | Flow Injection Autoanalyser following APHA 21st Edition Method 4500 NH3 H. | g/m3 | 600 | 7.090
Makomako Road Drain at L Horowhenua | Visual Clarity | 2017-09-07 11:20 | 0.070 | Science - State of Environment, SOE Reporting - Rivers | SHMAK Tube (< 0.5 m) | m | 600 | 7.090
Makomako Road Drain at L Horowhenua | Dissolved Reactive Phosphorus | 2017-09-07 11:20 | 0.02300 | Science - State of Environment, SOE Reporting - Rivers | Flow Injection Autoanalyser following APHA 21st Edition Method 4500-P G. |  | 600 | 7.090
Makomako Road Drain at L Horowhenua | E. coli | 2017-09-07 11:20 | >9700 | Science - State of Environment, SOE Reporting - Rivers | APHA 21st Edition,9223B:2005 | MPN/100mL | 600 | 7.090
Makomako Road Drain at L Horowhenua | Dissolved Oxygen Concentration | 2017-09-07 11:20 | 10.290 | Science - State of Environment, SOE Reporting - Rivers |  | g/m3 | 600 | 7.090
Makomako Road Drain at L Horowhenua | pH | 2017-09-07 11:20 | 7.090 | Science - State of Environment, SOE Reporting - Rivers |  | pH | 600 | 7.090
Makomako Road Drain at L Horowhenua | Nitrate Nitrogen (NO3) | 2017-09-07 11:20 | 0.2120 | Science - State of Environment, SOE Reporting - Rivers | Ion Chromatography following USEPA 300.0 (modified) | g/m3-N | 600 | 7.090
Makomako Road Drain at L Horowhenua | Nitrite Nitrogen (NO2) | 2017-09-07 11:20 | 0.006 | Science - State of Environment, SOE Reporting - Rivers | Ion Chromatography following USEPA 300.0 (modified) | g/m3-N | 600 | 7.090
Makomako Road Drain at L Horowhenua | SIN (Soluble Inorganic nitrogen) | 2017-09-07 11:20 | 0.290 | Science - State of Environment, SOE Reporting - Rivers | Calculated (NH4 + TON) | g/m3-N | 300 | 7.090
Makomako Road Drain at L Horowhenua | Suspended Sediment Concentration | 2017-09-07 11:20 | 99.00 | Science - State of Environment, SOE Reporting - Rivers | ASTM D3977-97 |  | 600 | 7.090
Makomako Road Drain at L Horowhenua | Total Nitrogen | 2017-09-07 11:20 | 1.200 | Science - State of Environment, SOE Reporting - Rivers | Flow Injection Autoanalyser following APHA 21st Edition Method 4500-NO3 I. Persulphate digestion follows APHA |  | 600 | 7.090
Makomako Road Drain at L Horowhenua | Total Phosphorus | 2017-09-07 11:20 | 0.2690 | Science - State of Environment, SOE Reporting - Rivers | Flow Injection Autoanalyser following APHA 21st Edition Method 4500-P G. Persulphate digestion follows APHA 21 |  | 600 | 7.090
Makomako Road Drain at L Horowhenua | Turbidity | 2017-09-07 11:20 | 132.00000 | Science - State of Environment, SOE Reporting - Rivers | Turbidity Meter following APHA 21st Edition Method 2130 B. | NTU | 600 | 7.090
Makomako Road Drain at L Horowhenua | Ammoniacal Nitrogen (NH4) | 2018-04-11 11:10 | <0.0100 | Science - State of Environment, SOE Reporting - Rivers | Flow Injection Autoanalyser following APHA 21st Edition Method 4500 NH3 H. | g/m3 | 600 | 7.320
Makomako Road Drain at L Horowhenua | Visual Clarity | 2018-04-11 11:10 | 0.217 | Science - State of Environment, SOE Reporting - Rivers | SHMAK Tube (< 0.5 m) | m | 600 | 7.320
Makomako Road Drain at L Horowhenua | Dissolved Reactive Phosphorus | 2018-04-11 11:10 | 0.01300 | Science - State of Environment, SOE Reporting - Rivers | Flow Injection Autoanalyser following APHA 21st Edition Method 4500-P G. |  | 600 | 7.320
Makomako Road Drain at L Horowhenua | E. coli | 2018-04-11 11:10 | >9700 | Science - State of Environment, SOE Reporting - Rivers | APHA 21st Edition,9223B:2005 | MPN/100mL | 600 | 7.320
Makomako Road Drain at L Horowhenua | Dissolved Oxygen Concentration | 2018-04-11 11:10 | 10.210 | Science - State of Environment, SOE Reporting - Rivers |  | g/m3 | 600 | 7.320
Makomako Road Drain at L Horowhenua | pH | 2018-04-11 11:10 | 7.320 | Science - State of Environment, SOE Reporting - Rivers |  | pH | 600 | 7.320
Makomako Road Drain at L Horowhenua | Nitrate Nitrogen (NO3) | 2018-04-11 11:10 | 0.0780 | Science - State of Environment, SOE Reporting - Rivers | Ion Chromatography following USEPA 300.0 (modified) | g/m3-N | 600 | 7.320
Makomako Road Drain at L Horowhenua | Nitrite Nitrogen (NO2) | 2018-04-11 11:10 | 0.009 | Science - State of Environment, SOE Reporting - Rivers | Ion Chromatography following USEPA 300.0 (modified) | g/m3-N | 600 | 7.320
Makomako Road Drain at L Horowhenua | SIN (Soluble Inorganic nitrogen) | 2018-04-11 11:10 | 0.095 | Science - State of Environment, SOE Reporting - Rivers | Calculated (NH4 + TON) | g/m3-N | 300 | 7.320
Makomako Road Drain at L Horowhenua | Suspended Sediment Concentration | 2018-04-11 11:10 | 13.00 | Science - State of Environment, SOE Reporting - Rivers | ASTM D3977-97 |  | 600 | 7.320
Makomako Road Drain at L Horowhenua | Total Nitrogen | 2018-04-11 11:10 | 0.3600 | Science - State of Environment, SOE Reporting - Rivers | Flow Injection Autoanalyser following APHA 21st Edition Method 4500-NO3 I. Persulphate digestion follows APHA |  | 600 | 7.320
Makomako Road Drain at L Horowhenua | Total Phosphorus | 2018-04-11 11:10 | 0.06000 | Science - State of Environment, SOE Reporting - Rivers | Flow Injection Autoanalyser following APHA 21st Edition Method 4500-P G. Persulphate digestion follows APHA 21 |  | 600 | 7.320
Makomako Road Drain at L Horowhenua | Turbidity | 2018-04-11 11:10 | 20.90000 | Science - State of Environment, SOE Reporting - Rivers | Turbidity Meter following APHA 21st Edition Method 2130 B. | NTU | 600 | 7.320
Makomako Road Drain at L Horowhenua | Ammoniacal Nitrogen (NH4) | 2019-08-27 11:45 | 0.0190 | Science - State of Environment, SOE Reporting - Rivers | Flow Injection Autoanalyser following APHA Online Edition Method 4500 NH3-H (modified). | g/m3 | 600 | 6.250
Makomako Road Drain at L Horowhenua | Visual Clarity | 2019-08-27 11:45 | 1.450 | Science - State of Environment, SOE Reporting - Rivers |  | m | 600 | 6.250
Makomako Road Drain at L Horowhenua | Dissolved Reactive Phosphorus | 2019-08-27 11:45 | 0.01300 | Science - State of Environment, SOE Reporting - Rivers | APHA Online Edition Method 4500-P G. Persulphate digestion follows APHA Online Edition 4500-P B. |  | 600 | 6.250
Makomako Road Drain at L Horowhenua | E. coli | 2019-08-27 11:45 | 44 | Science - State of Environment, SOE Reporting - Rivers | APHA 21st Edition,9223B:2005 | MPN/100mL | 600 | 6.250
Makomako Road Drain at L Horowhenua | Dissolved Oxygen Concentration | 2019-08-27 11:45 | 9.950 | Science - State of Environment, SOE Reporting - Rivers |  | g/m3 | 600 | 6.250
Makomako Road Drain at L Horowhenua | pH | 2019-08-27 11:45 | 6.250 | Science - State of Environment, SOE Reporting - Rivers |  | pH | 600 | 6.250
Makomako Road Drain at L Horowhenua | Nitrate Nitrogen (NO3) | 2019-08-27 11:45 | 6.4500 | Science - State of Environment, SOE Reporting - Rivers | Ion Chromatography following USEPA 300.0 (modified) | g/m3-N | 600 | 6.250
Makomako Road Drain at L Horowhenua | Nitrite Nitrogen (NO2) | 2019-08-27 11:45 | 0.003 | Science - State of Environment, SOE Reporting - Rivers | Ion Chromatography following USEPA 300.0 (modified) | g/m3-N | 600 | 6.250
Makomako Road Drain at L Horowhenua | SIN (Soluble Inorganic nitrogen) | 2019-08-27 11:45 | 6.469 | Science - State of Environment, SOE Reporting - Rivers | Calculated (NH4 + TON) | g/m3-N | 300 | 6.250
Makomako Road Drain at L Horowhenua | Suspended Sediment Concentration | 2019-08-27 11:45 | <1.000 | Science - State of Environment, SOE Reporting - Rivers | ASTM D3977-97 |  | 600 | 6.250
Makomako Road Drain at L Horowhenua | Total Nitrogen | 2019-08-27 11:45 | 6.270 | Science - State of Environment, SOE Reporting - Rivers | Flow Injection Autoanalyser following APHA Online Edition Method 4500-NO3 I. Persulphate digestion follows APHA Online Edition 4500-N C. |  | 500 | 6.250
Makomako Road Drain at L Horowhenua | Total Phosphorus | 2019-08-27 11:45 | 0.01600 | Science - State of Environment, SOE Reporting - Rivers | Flow Injection Autoanalyser following APHA Online Edition Method 4500-P G. Persulphate digestion follows APHA Online Edition 4500-P B. |  | 600 | 6.250
Makomako Road Drain at L Horowhenua | Turbidity | 2019-08-27 11:45 | 0.76000 | Science - State of Environment, SOE Reporting - Rivers | Turbidity Meter following APHA 21st Edition Method 2130 B. | NTU | 600 | 6.250
Makomako Road Drain at L Horowhenua | Ammoniacal Nitrogen (NH4) | 2021-12-14 11:15 | 0.0210 | Science - State of Environment | NW02P Flow Injection Autoanalyser following APHA Online Edition Method 4500 NH3-H (modified). | g/m3 | 600 | 6.180
Makomako Road Drain at L Horowhenua | Visual Clarity | 2021-12-14 11:15 | 0.250 | Science - State of Environment | SHMAK Tube (< 0.5 m) | m | 600 | 6.180
Makomako Road Drain at L Horowhenua | Dissolved Reactive Phosphorus | 2021-12-14 11:15 | 0.01900 | Science - State of Environment | APHA Online Edition Method 4500-P G. Persulphate digestion follows APHA Online Edition 4500-P B. |  | 600 | 6.180
Makomako Road Drain at L Horowhenua | E. coli | 2021-12-14 11:15 | >9680 | Science - State of Environment | APHA 21st Edition,9223B:2005 | MPN/100mL | 600 | 6.180
Makomako Road Drain at L Horowhenua | Dissolved Oxygen Concentration | 2021-12-14 11:15 | 8.560 | Science - State of Environment |  | g/m3 | 600 | 6.180
Makomako Road Drain at L Horowhenua | pH | 2021-12-14 11:15 | 6.180 | Science - State of Environment |  | pH | 600 | 6.180
Makomako Road Drain at L Horowhenua | Nitrate Nitrogen (NO3) | 2021-12-14 11:15 | 0.3070 | Science - State of Environment | Ion Chromatography following USEPA 300.0 (modified) | g/m3-N | 600 | 6.180
Makomako Road Drain at L Horowhenua | Nitrite Nitrogen (NO2) | 2021-12-14 11:15 | 0.004 | Science - State of Environment | Ion Chromatography following USEPA 300.0 (modified) | g/m3-N | 600 | 6.180
Makomako Road Drain at L Horowhenua | SIN (Soluble Inorganic nitrogen) | 2021-12-14 11:15 | 0.331 | Science - State of Environment | Calculated (NH4 + TON) | g/m3-N | 300 | 6.180
Makomako Road Drain at L Horowhenua | Suspended Sediment Concentration | 2021-12-14 11:15 | 14.00 | Science - State of Environment | ASTM D3977-97 |  | 600 | 6.180
Makomako Road Drain at L Horowhenua | Total Nitrogen | 2021-12-14 11:15 | 0.5700 | Science - State of Environment | Flow Injection Autoanalyser following APHA Online Edition Method 4500-NO3 I. Persulphate digestion follows APHA Online Edition 4500-N C. |  | 600 | 6.180
Makomako Road Drain at L Horowhenua | Total Phosphorus | 2021-12-14 11:15 | 0.06900 | Science - State of Environment | Flow Injection Autoanalyser following APHA Online Edition Method 4500-P G. Persulphate digestion follows APHA Online Edition 4500-P B. |  | 600 | 6.180
Makomako Road Drain at L Horowhenua | Turbidity | 2021-12-14 11:15 | 13.30000 | Science - State of Environment | Turbidity Meter following APHA 21st Edition Method 2130 B. | NTU | 600 | 6.180
Makomako Road Drain at L Horowhenua | Ammoniacal Nitrogen (NH4) | 2022-05-16 11:40 | 0.0130 | Science - State of Environment | NW02P Flow Injection Autoanalyser following APHA Online Edition Method 4500 NH3-H (modified). | g/m3 | 600 | 7.250
Makomako Road Drain at L Horowhenua | Visual Clarity | 2022-05-16 11:40 | 0.150 | Science - State of Environment | SHMAK Tube (< 0.5 m) | m | 600 | 7.250
Makomako Road Drain at L Horowhenua | Dissolved Reactive Phosphorus | 2022-05-16 11:40 | 0.03000 | Science - State of Environment | APHA Online Edition Method 4500-P G. Persulphate digestion follows APHA Online Edition 4500-P B. |  | 600 | 7.250
Makomako Road Drain at L Horowhenua | E. coli | 2022-05-16 11:40 | 944 | Science - State of Environment | APHA 21st Edition,9223B:2005 | MPN/100mL | 600 | 7.250
Makomako Road Drain at L Horowhenua | Dissolved Oxygen Concentration | 2022-05-16 11:40 | 9.280 | Science - State of Environment |  | g/m3 | 600 | 7.250
Makomako Road Drain at L Horowhenua | pH | 2022-05-16 11:40 | 7.250 | Science - State of Environment |  | pH | 600 | 7.250
Makomako Road Drain at L Horowhenua | Nitrate Nitrogen (NO3) | 2022-05-16 11:40 | 0.2050 | Science - State of Environment | Ion Chromatography following USEPA 300.0 (modified) | g/m3-N | 600 | 7.250
Makomako Road Drain at L Horowhenua | Nitrite Nitrogen (NO2) | 2022-05-16 11:40 | 0.005 | Science - State of Environment | Ion Chromatography following USEPA 300.0 (modified) | g/m3-N | 600 | 7.250
Makomako Road Drain at L Horowhenua | SIN (Soluble Inorganic nitrogen) | 2022-05-16 11:40 | 0.223 | Science - State of Environment | Calculated (NH4 + TON) | g/m3-N | 300 | 7.250
Makomako Road Drain at L Horowhenua | Suspended Sediment Concentration | 2022-05-16 11:40 | 30.00 | Science - State of Environment | ASTM D3977-97 |  | 600 | 7.250
Makomako Road Drain at L Horowhenua | Total Nitrogen | 2022-05-16 11:40 | 0.4100 | Science - State of Environment | Flow Injection Autoanalyser following APHA Online Edition Method 4500-NO3 I. Persulphate digestion follows APHA Online Edition 4500-N C. |  | 600 | 7.250
Makomako Road Drain at L Horowhenua | Total Phosphorus | 2022-05-16 11:40 | 0.1180 | Science - State of Environment | Flow Injection Autoanalyser following APHA Online Edition Method 4500-P G. Persulphate digestion follows APHA Online Edition 4500-P B. |  | 600 | 7.250
Makomako Road Drain at L Horowhenua | Turbidity | 2022-05-16 11:40 | 58.00000 | Science - State of Environment | Turbidity Meter following APHA 21st Edition Method 2130 B. | NTU | 600 | 7.250