## Sheet1
site name | parameter name | date time | Value | Project | Method | Unit | Quality code | pH
Kai Iwi at Handley Road | CLAR | 2015-07-23 10:45 | 0.050 | SOE Reporting - Rivers | SHMAK Tube (< 0.5 m) | m | 600 | 8.000
Kai Iwi at Handley Road | DRP | 2015-07-23 10:45 | 0.005000 | SOE Reporting - Rivers |  |  | 600 | 8.000
Kai Iwi at Handley Road | ECOLI | 2015-07-23 10:45 | 360 | SOE Reporting - Rivers |  | MPN/100mL | 600 | 8.000
Kai Iwi at Handley Road | DO_Conc | 2015-07-23 10:45 | 12.150 | SOE Reporting - Rivers |  | g/m3 | 600 | 8.000
Kai Iwi at Handley Road | pH | 2015-07-23 10:45 | 8.000 | SOE Reporting - Rivers |  | pH | 600 | 8.000
Kai Iwi at Handley Road | NO3 | 2015-07-23 10:45 | 0.6690 | SOE Reporting - Rivers |  | g/m3-N | 600 | 8.000
Kai Iwi at Handley Road | NO2 | 2015-07-23 10:45 | 0.014 | SOE Reporting - Rivers |  | g/m3-N | 600 | 8.000
Kai Iwi at Handley Road | SSC | 2015-07-23 10:45 | 93.00 | SOE Reporting - Rivers |  |  | 600 | 8.000
Kai Iwi at Handley Road | TN | 2015-07-23 10:45 | 1.080 | SOE Reporting - Rivers |  |  | 600 | 8.000
Kai Iwi at Handley Road | TP | 2015-07-23 10:45 | 0.1100 | SOE Reporting - Rivers |  |  | 600 | 8.000
Kai Iwi at Handley Road | TURB | 2015-07-23 10:45 | 78.70000 | SOE Reporting - Rivers |  | NTU | 600 | 8.000
Kai Iwi at Handley Road | CLAR | 2015-08-20 10:30 | 0.015 | SOE Reporting - Rivers | SHMAK Tube (< 0.5 m) | m | 600 | 7.910
Kai Iwi at Handley Road | DRP | 2015-08-20 10:30 | 0.005000 | SOE Reporting - Rivers |  |  | 600 | 7.910
Kai Iwi at Handley Road | ECOLI | 2015-08-20 10:30 | 4500 | SOE Reporting - Rivers |  | MPN/100mL | 600 | 7.910
Kai Iwi at Handley Road | DO_Conc | 2015-08-20 10:30 | 11.210 | SOE Reporting - Rivers |  | g/m3 | 600 | 7.910
Kai Iwi at Handley Road | pH | 2015-08-20 10:30 | 7.910 | SOE Reporting - Rivers |  | pH | 600 | 7.910
Kai Iwi at Handley Road | NO3 | 2015-08-20 10:30 | 0.5550 | SOE Reporting - Rivers |  | g/m3-N | 600 | 7.910
Kai Iwi at Handley Road | NO2 | 2015-08-20 10:30 | 0.022 | SOE Reporting - Rivers |  | g/m3-N | 600 | 7.910
Kai Iwi at Handley Road | SSC | 2015-08-20 10:30 | 585.0 | SOE Reporting - Rivers |  |  | 600 | 7.910
Kai Iwi at Handley Road | TN | 2015-08-20 10:30 | 1.810 | SOE Reporting - Rivers |  |  | 600 | 7.910
Kai Iwi at Handley Road | TP | 2015-08-20 10:30 | 0.4600 | SOE Reporting - Rivers |  |  | 600 | 7.910
Kai Iwi at Handley Road | TURB | 2015-08-20 10:30 | 506.00000 | SOE Reporting - Rivers |  | NTU | 600 | 7.910
Kai Iwi at Handley Road | CLAR | 2015-09-17 11:00 | 0.180 | SOE Reporting - Rivers | SHMAK Tube (< 0.5 m) | m | 600 | 8.090
Kai Iwi at Handley Road | DRP | 2015-09-17 11:00 | 0.008000 | SOE Reporting - Rivers |  |  | 600 | 8.090
Kai Iwi at Handley Road | ECOLI | 2015-09-17 11:00 | 150 | SOE Reporting - Rivers |  | MPN/100mL | 600 | 8.090
Kai Iwi at Handley Road | DO_Conc | 2015-09-17 11:00 | 10.890 | SOE Reporting - Rivers |  | g/m3 | 600 | 8.090
Kai Iwi at Handley Road | pH | 2015-09-17 11:00 | 8.090 | SOE Reporting - Rivers |  | pH | 600 | 8.090
Kai Iwi at Handley Road | NO3 | 2015-09-17 11:00 | 0.5020 | SOE Reporting - Rivers |  | g/m3-N | 600 | 8.090
Kai Iwi at Handley Road | NO2 | 2015-09-17 11:00 | 0.003 | SOE Reporting - Rivers |  | g/m3-N | 600 | 8.090
Kai Iwi at Handley Road | SSC | 2015-09-17 11:00 | 17.00 | SOE Reporting - Rivers |  |  | 600 | 8.090
Kai Iwi at Handley Road | TN | 2015-09-17 11:00 | 0.8200 | SOE Reporting - Rivers |  |  | 600 | 8.090
Kai Iwi at Handley Road | TP | 2015-09-17 11:00 | 0.04100 | SOE Reporting - Rivers |  |  | 600 | 8.090
Kai Iwi at Handley Road | TURB | 2015-09-17 11:00 | 14.20000 | SOE Reporting - Rivers |  | NTU | 600 | 8.090
Kai Iwi at Handley Road | CLAR | 2015-10-22 10:30 | 0.215 | SOE Reporting - Rivers | SHMAK Tube (< 0.5 m) | m | 600 | 8.010
Kai Iwi at Handley Road | DRP | 2015-10-22 10:30 | 0.008000 | SOE Reporting - Rivers |  |  | 600 | 8.010
Kai Iwi at Handley Road | ECOLI | 2015-10-22 10:30 | 330 | SOE Reporting - Rivers |  | MPN/100mL | 600 | 8.010
Kai Iwi at Handley Road | DO_Conc | 2015-10-22 10:30 | 10.290 | SOE Reporting - Rivers |  | g/m3 | 600 | 8.010
Kai Iwi at Handley Road | pH | 2015-10-22 10:30 | 8.010 | SOE Reporting - Rivers |  | pH | 600 | 8.010
Kai Iwi at Handley Road | NO3 | 2015-10-22 10:30 | 0.4550 | SOE Reporting - Rivers |  | g/m3-N | 600 | 8.010
Kai Iwi at Handley Road | NO2 | 2015-10-22 10:30 | 0.005 | SOE Reporting - Rivers |  | g/m3-N | 600 | 8.010
Kai Iwi at Handley Road | SSC | 2015-10-22 10:30 | 6.000 | SOE Reporting - Rivers |  |  | 600 | 8.010
Kai Iwi at Handley Road | TN | 2015-10-22 10:30 | 0.8300 | SOE Reporting - Rivers |  |  | 600 | 8.010
Kai Iwi at Handley Road | TP | 2015-10-22 10:30 | 0.04600 | SOE Reporting - Rivers |  |  | 600 | 8.010
Kai Iwi at Handley Road | TURB | 2015-10-22 10:30 | 5.17000 | SOE Reporting - Rivers |  | NTU | 600 | 8.010
Kai Iwi at Handley Road | CLAR | 2015-11-19 09:30 | 0.115 | SOE Reporting - Rivers | SHMAK Tube (< 0.5 m) | m | 600 | 8.010
Kai Iwi at Handley Road | DRP | 2015-11-19 09:30 | 0.009000 | SOE Reporting - Rivers |  |  | 600 | 8.010
Kai Iwi at Handley Road | ECOLI | 2015-11-19 09:30 | 590 | SOE Reporting - Rivers |  | MPN/100mL | 600 | 8.010
Kai Iwi at Handley Road | DO_Conc | 2015-11-19 09:30 | 10.090 | SOE Reporting - Rivers |  | g/m3 | 600 | 8.010
Kai Iwi at Handley Road | pH | 2015-11-19 09:30 | 8.010 | SOE Reporting - Rivers |  | pH | 600 | 8.010
Kai Iwi at Handley Road | NO3 | 2015-11-19 09:30 | 0.4450 | SOE Reporting - Rivers |  | g/m3-N | 600 | 8.010
Kai Iwi at Handley Road | NO2 | 2015-11-19 09:30 | 0.012 | SOE Reporting - Rivers |  | g/m3-N | 600 | 8.010
Kai Iwi at Handley Road | SSC | 2015-11-19 09:30 | 31.00 | SOE Reporting - Rivers |  |  | 600 | 8.010
Kai Iwi at Handley Road | TN | 2015-11-19 09:30 | 0.8300 | SOE Reporting - Rivers |  |  | 600 | 8.010
Kai Iwi at Handley Road | TP | 2015-11-19 09:30 | 0.06900 | SOE Reporting - Rivers |  |  | 600 | 8.010
Kai Iwi at Handley Road | TURB | 2015-11-19 09:30 | 23.20000 | SOE Reporting - Rivers |  | NTU | 600 | 8.010
Kai Iwi at Handley Road | CLAR | 2015-12-17 09:30 | 0.310 | SOE Reporting - Rivers | SHMAK Tube (< 0.5 m) | m | 600 | 8.270
Kai Iwi at Handley Road | DRP | 2015-12-17 09:30 | 0.01500 | SOE Reporting - Rivers |  |  | 600 | 8.270
Kai Iwi at Handley Road | ECOLI | 2015-12-17 09:30 | 560 | SOE Reporting - Rivers |  | MPN/100mL | 600 | 8.270
Kai Iwi at Handley Road | DO_Conc | 2015-12-17 09:30 | 7.890 | SOE Reporting - Rivers |  | g/m3 | 600 | 8.270
Kai Iwi at Handley Road | pH | 2015-12-17 09:30 | 8.270 | SOE Reporting - Rivers |  | pH | 600 | 8.270
Kai Iwi at Handley Road | NO3 | 2015-12-17 09:30 | 0.4730 | SOE Reporting - Rivers |  | g/m3-N | 600 | 8.270
Kai Iwi at Handley Road | NO2 | 2015-12-17 09:30 | 0.010 | SOE Reporting - Rivers |  | g/m3-N | 600 | 8.270
Kai Iwi at Handley Road | SSC | 2015-12-17 09:30 | 8.000 | SOE Reporting - Rivers |  |  | 600 | 8.270
Kai Iwi at Handley Road | TN | 2015-12-17 09:30 | 0.6600 | SOE Reporting - Rivers |  |  | 600 | 8.270
Kai Iwi at Handley Road | TP | 2015-12-17 09:30 | 0.03400 | SOE Reporting - Rivers |  |  | 600 | 8.270
Kai Iwi at Handley Road | TURB | 2015-12-17 09:30 | 5.77000 | SOE Reporting - Rivers |  | NTU | 600 | 8.270
Kai Iwi at Handley Road | CLAR | 2016-01-28 08:38 | 0.400 | SOE Reporting - Rivers | SHMAK Tube (< 0.5 m) | m | 600 | 8.200
Kai Iwi at Handley Road | DRP | 2016-01-28 08:38 | 0.01000 | SOE Reporting - Rivers |  |  | 600 | 8.200
Kai Iwi at Handley Road | ECOLI | 2016-01-28 08:38 | 520 | SOE Reporting - Rivers |  | MPN/100mL | 600 | 8.200
Kai Iwi at Handley Road | DO_Conc | 2016-01-28 08:38 | 9.070 | SOE Reporting - Rivers |  | g/m3 | 600 | 8.200
Kai Iwi at Handley Road | pH | 2016-01-28 08:38 | 8.200 | SOE Reporting - Rivers |  | pH | 600 | 8.200
Kai Iwi at Handley Road | NO3 | 2016-01-28 08:38 | 0.4320 | SOE Reporting - Rivers |  | g/m3-N | 600 | 8.200
Kai Iwi at Handley Road | NO2 | 2016-01-28 08:38 | 0.015 | SOE Reporting - Rivers |  | g/m3-N | 600 | 8.200
Kai Iwi at Handley Road | SSC | 2016-01-28 08:38 | 16.00 | SOE Reporting - Rivers |  |  | 600 | 8.200
Kai Iwi at Handley Road | TN | 2016-01-28 08:38 | 0.7600 | SOE Reporting - Rivers |  |  | 600 | 8.200
Kai Iwi at Handley Road | TP | 2016-01-28 08:38 | 0.05500 | SOE Reporting - Rivers |  |  | 600 | 8.200
Kai Iwi at Handley Road | TURB | 2016-01-28 08:38 | 9.52000 | SOE Reporting - Rivers |  | NTU | 600 | 8.200
Kai Iwi at Handley Road | CLAR | 2016-02-25 09:45 | 0.270 | SOE Reporting - Rivers | SHMAK Tube (< 0.5 m) | m | 600 | 8.020
Kai Iwi at Handley Road | DRP | 2016-02-25 09:45 | 0.01400 | SOE Reporting - Rivers |  |  | 600 | 8.020
Kai Iwi at Handley Road | ECOLI | 2016-02-25 09:45 | 340 | SOE Reporting - Rivers |  | MPN/100mL | 600 | 8.020
Kai Iwi at Handley Road | DO_Conc | 2016-02-25 09:45 | 9.150 | SOE Reporting - Rivers |  | g/m3 | 600 | 8.020
Kai Iwi at Handley Road | pH | 2016-02-25 09:45 | 8.020 | SOE Reporting - Rivers |  | pH | 600 | 8.020
Kai Iwi at Handley Road | NO3 | 2016-02-25 09:45 | 0.5150 | SOE Reporting - Rivers |  | g/m3-N | 600 | 8.020
Kai Iwi at Handley Road | NO2 | 2016-02-25 09:45 | 0.009 | SOE Reporting - Rivers |  | g/m3-N | 600 | 8.020
Kai Iwi at Handley Road | SSC | 2016-02-25 09:45 | 10.00 | SOE Reporting - Rivers |  |  | 600 | 8.020
Kai Iwi at Handley Road | TN | 2016-02-25 09:45 | 1.030 | SOE Reporting - Rivers |  |  | 600 | 8.020
Kai Iwi at Handley Road | TP | 2016-02-25 09:45 | 0.04600 | SOE Reporting - Rivers |  |  | 600 | 8.020
Kai Iwi at Handley Road | TURB | 2016-02-25 09:45 | 7.08000 | SOE Reporting - Rivers |  | NTU | 600 | 8.020
Kai Iwi at Handley Road | CLAR | 2016-03-17 09:45 | 0.325 | SOE Reporting - Rivers | SHMAK Tube (< 0.5 m) | m | 600 | 7.920
Kai Iwi at Handley Road | DRP | 2016-03-17 09:45 | 0.01500 | SOE Reporting - Rivers |  |  | 600 | 7.920
Kai Iwi at Handley Road | ECOLI | 2016-03-17 09:45 | 350 | SOE Reporting - Rivers |  | MPN/100mL | 600 | 7.920
Kai Iwi at Handley Road | DO_Conc | 2016-03-17 09:45 | 9.160 | SOE Reporting - Rivers |  | g/m3 | 600 | 7.920
Kai Iwi at Handley Road | pH | 2016-03-17 09:45 | 7.920 | SOE Reporting - Rivers |  | pH | 600 | 7.920
Kai Iwi at Handley Road | NO3 | 2016-03-17 09:45 | 0.3730 | SOE Reporting - Rivers |  | g/m3-N | 600 | 7.920
Kai Iwi at Handley Road | NO2 | 2016-03-17 09:45 | 0.003 | SOE Reporting - Rivers |  | g/m3-N | 600 | 7.920
Kai Iwi at Handley Road | SSC | 2016-03-17 09:45 | 10.00 | SOE Reporting - Rivers |  |  | 600 | 7.920
Kai Iwi at Handley Road | TN | 2016-03-17 09:45 | 0.6000 | SOE Reporting - Rivers |  |  | 600 | 7.920
Kai Iwi at Handley Road | TP | 2016-03-17 09:45 | 0.04000 | SOE Reporting - Rivers |  |  | 600 | 7.920
Kai Iwi at Handley Road | TURB | 2016-03-17 09:45 | 7.85000 | SOE Reporting - Rivers |  | NTU | 600 | 7.920
Kai Iwi at Handley Road | NH4N | 2016-04-21 11:00 | 0.0200 | SOE Reporting - Rivers |  | g/m3 | 600 | 7.980
Kai Iwi at Handley Road | CLAR | 2016-04-21 11:00 | 0.353 | SOE Reporting - Rivers | SHMAK Tube (< 0.5 m) | m | 600 | 7.980
Kai Iwi at Handley Road | DRP | 2016-04-21 11:00 | 0.01500 | SOE Reporting - Rivers |  |  | 600 | 7.980
Kai Iwi at Handley Road | ECOLI | 2016-04-21 11:00 | 290 | SOE Reporting - Rivers |  | MPN/100mL | 600 | 7.980
Kai Iwi at Handley Road | DO_Conc | 2016-04-21 11:00 | 10.700 | SOE Reporting - Rivers |  | g/m3 | 600 | 7.980
Kai Iwi at Handley Road | pH | 2016-04-21 11:00 | 7.980 | SOE Reporting - Rivers |  | pH | 600 | 7.980
Kai Iwi at Handley Road | NO3 | 2016-04-21 11:00 | 0.6480 | SOE Reporting - Rivers |  | g/m3-N | 600 | 7.980
Kai Iwi at Handley Road | NO2 | 2016-04-21 11:00 | 0.006 | SOE Reporting - Rivers |  | g/m3-N | 600 | 7.980
Kai Iwi at Handley Road | SIN | 2016-04-21 11:00 | 0.670 | SOE Reporting - Rivers | Calculated (NH4 + TON) | g/m3-N | 300 | 7.980
Kai Iwi at Handley Road | SSC | 2016-04-21 11:00 | 5.000 | SOE Reporting - Rivers |  |  | 600 | 7.980
Kai Iwi at Handley Road | TN | 2016-04-21 11:00 | 0.8800 | SOE Reporting - Rivers |  |  | 600 | 7.980
Kai Iwi at Handley Road | TP | 2016-04-21 11:00 | 0.03400 | SOE Reporting - Rivers |  |  | 600 | 7.980
Kai Iwi at Handley Road | TURB | 2016-04-21 11:00 | 5.37000 | SOE Reporting - Rivers |  | NTU | 600 | 7.980
Kai Iwi at Handley Road | NH4N | 2016-05-19 10:05 | 0.0700 | SOE Reporting - Rivers |  | g/m3 | 600 | 7.780
Kai Iwi at Handley Road | CLAR | 2016-05-19 10:05 | 0.100 | SOE Reporting - Rivers | SHMAK Tube (< 0.5 m) | m | 600 | 7.780
Kai Iwi at Handley Road | DRP | 2016-05-19 10:05 | 0.01900 | SOE Reporting - Rivers |  |  | 600 | 7.780
Kai Iwi at Handley Road | ECOLI | 2016-05-19 10:05 | 3900 | SOE Reporting - Rivers |  | MPN/100mL | 600 | 7.780
Kai Iwi at Handley Road | DO_Conc | 2016-05-19 10:05 | 9.690 | SOE Reporting - Rivers |  | g/m3 | 600 | 7.780
Kai Iwi at Handley Road | pH | 2016-05-19 10:05 | 7.780 | SOE Reporting - Rivers |  | pH | 600 | 7.780
Kai Iwi at Handley Road | NO3 | 2016-05-19 10:05 | 0.8140 | SOE Reporting - Rivers |  | g/m3-N | 600 | 7.780
Kai Iwi at Handley Road | NO2 | 2016-05-19 10:05 | 0.012 | SOE Reporting - Rivers |  | g/m3-N | 600 | 7.780
Kai Iwi at Handley Road | SIN | 2016-05-19 10:05 | 0.900 | SOE Reporting - Rivers | Calculated (NH4 + TON) | g/m3-N | 300 | 7.780
Kai Iwi at Handley Road | SSC | 2016-05-19 10:05 | 387.0 | SOE Reporting - Rivers |  |  | 600 | 7.780
Kai Iwi at Handley Road | TN | 2016-05-19 10:05 | 2.200 | SOE Reporting - Rivers |  |  | 600 | 7.780
Kai Iwi at Handley Road | TP | 2016-05-19 10:05 | 0.4200 | SOE Reporting - Rivers |  |  | 600 | 7.780
Kai Iwi at Handley Road | TURB | 2016-05-19 10:05 | 283.00000 | SOE Reporting - Rivers |  | NTU | 600 | 7.780
Kai Iwi at Handley Road | NH4N | 2016-06-23 11:30 | 0.0400 | SOE Reporting - Rivers |  | g/m3 | 600 | 7.860
Kai Iwi at Handley Road | CLAR | 2016-06-23 11:30 | 0.170 | SOE Reporting - Rivers | SHMAK Tube (< 0.5 m) | m | 600 | 7.860
Kai Iwi at Handley Road | DRP | 2016-06-23 11:30 | 0.02300 | SOE Reporting - Rivers |  |  | 600 | 7.860
Kai Iwi at Handley Road | ECOLI | 2016-06-23 11:30 | 450 | SOE Reporting - Rivers |  | MPN/100mL | 600 | 7.860
Kai Iwi at Handley Road | DO_Conc | 2016-06-23 11:30 | 10.380 | SOE Reporting - Rivers |  | g/m3 | 600 | 7.860
Kai Iwi at Handley Road | pH | 2016-06-23 11:30 | 7.860 | SOE Reporting - Rivers |  | pH | 600 | 7.860
Kai Iwi at Handley Road | NO3 | 2016-06-23 11:30 | 0.7710 | SOE Reporting - Rivers |  | g/m3-N | 600 | 7.860
Kai Iwi at Handley Road | NO2 | 2016-06-23 11:30 | 0.014 | SOE Reporting - Rivers |  | g/m3-N | 600 | 7.860
Kai Iwi at Handley Road | SIN | 2016-06-23 11:30 | 0.820 | SOE Reporting - Rivers | Calculated (NH4 + TON) | g/m3-N | 300 | 7.860
Kai Iwi at Handley Road | SSC | 2016-06-23 11:30 | 27.00 | SOE Reporting - Rivers |  |  | 600 | 7.860
Kai Iwi at Handley Road | TN | 2016-06-23 11:30 | 0.9500 | SOE Reporting - Rivers |  |  | 600 | 7.860
Kai Iwi at Handley Road | TP | 2016-06-23 11:30 | 0.06800 | SOE Reporting - Rivers |  |  | 600 | 7.860
Kai Iwi at Handley Road | TURB | 2016-06-23 11:30 | 16.50000 | SOE Reporting - Rivers |  | NTU | 600 | 7.860
Kai Iwi at Handley Road | NH4N | 2016-07-21 11:00 | 0.0200 | SOE Reporting - Rivers |  | g/m3 | 600 | 8.230
Kai Iwi at Handley Road | CLAR | 2016-07-21 11:00 | 0.070 | SOE Reporting - Rivers | SHMAK Tube (< 0.5 m) | m | 600 | 8.230
Kai Iwi at Handley Road | DRP | 2016-07-21 11:00 | 0.01600 | SOE Reporting - Rivers |  |  | 600 | 8.230
Kai Iwi at Handley Road | ECOLI | 2016-07-21 11:00 | 630 | SOE Reporting - Rivers |  | MPN/100mL | 600 | 8.230
Kai Iwi at Handley Road | DO_Conc | 2016-07-21 11:00 | 11.080 | SOE Reporting - Rivers |  | g/m3 | 600 | 8.230
Kai Iwi at Handley Road | pH | 2016-07-21 11:00 | 8.230 | SOE Reporting - Rivers |  | pH | 600 | 8.230
Kai Iwi at Handley Road | NO3 | 2016-07-21 11:00 | 0.6100 | SOE Reporting - Rivers |  | g/m3-N | 600 | 8.230
Kai Iwi at Handley Road | NO2 | 2016-07-21 11:00 | 0.006 | SOE Reporting - Rivers |  | g/m3-N | 600 | 8.230
Kai Iwi at Handley Road | SIN | 2016-07-21 11:00 | 0.640 | SOE Reporting - Rivers | Calculated (NH4 + TON) | g/m3-N | 300 | 8.230
Kai Iwi at Handley Road | SSC | 2016-07-21 11:00 | 192.0 | SOE Reporting - Rivers |  |  | 600 | 8.230
Kai Iwi at Handley Road | TN | 2016-07-21 11:00 | 1.250 | SOE Reporting - Rivers |  |  | 600 | 8.230
Kai Iwi at Handley Road | TP | 2016-07-21 11:00 | 0.2050 | SOE Reporting - Rivers |  |  | 600 | 8.230
Kai Iwi at Handley Road | TURB | 2016-07-21 11:00 | 85.80000 | SOE Reporting - Rivers |  | NTU | 600 | 8.230
Kai Iwi at Handley Road | NH4N | 2016-08-25 11:00 | 0.0300 | SOE Reporting - Rivers |  | g/m3 | 600 | 7.450
Kai Iwi at Handley Road | CLAR | 2016-08-25 11:00 | 0.180 | SOE Reporting - Rivers | SHMAK Tube (< 0.5 m) | m | 600 | 7.450
Kai Iwi at Handley Road | DRP | 2016-08-25 11:00 | 0.01700 | SOE Reporting - Rivers |  |  | 600 | 7.450
Kai Iwi at Handley Road | ECOLI | 2016-08-25 11:00 | 200 | SOE Reporting - Rivers |  | MPN/100mL | 600 | 7.450
Kai Iwi at Handley Road | DO_Conc | 2016-08-25 11:00 | 10.770 | SOE Reporting - Rivers |  | g/m3 | 600 | 7.450
Kai Iwi at Handley Road | pH | 2016-08-25 11:00 | 7.450 | SOE Reporting - Rivers |  | pH | 600 | 7.450
Kai Iwi at Handley Road | NO3 | 2016-08-25 11:00 | 0.6880 | SOE Reporting - Rivers |  | g/m3-N | 600 | 7.450
Kai Iwi at Handley Road | NO2 | 2016-08-25 11:00 | 0.032 | SOE Reporting - Rivers |  | g/m3-N | 600 | 7.450
Kai Iwi at Handley Road | SIN | 2016-08-25 11:00 | 0.750 | SOE Reporting - Rivers | Calculated (NH4 + TON) | g/m3-N | 300 | 7.450
Kai Iwi at Handley Road | SSC | 2016-08-25 11:00 | 44.00 | SOE Reporting - Rivers |  |  | 600 | 7.450
Kai Iwi at Handley Road | TN | 2016-08-25 11:00 | 1.000 | SOE Reporting - Rivers |  |  | 600 | 7.450
Kai Iwi at Handley Road | TP | 2016-08-25 11:00 | 0.05100 | SOE Reporting - Rivers |  |  | 600 | 7.450
Kai Iwi at Handley Road | TURB | 2016-08-25 11:00 | 18.60000 | SOE Reporting - Rivers |  | NTU | 600 | 7.450
Kai Iwi at Handley Road | NH4N | 2016-09-21 10:15 | 0.0200 | SOE Reporting - Rivers |  | g/m3 | 600 | 8.110
Kai Iwi at Handley Road | CLAR | 2016-09-21 10:15 | 0.250 | SOE Reporting - Rivers | SHMAK Tube (< 0.5 m) | m | 600 | 8.110
Kai Iwi at Handley Road | DRP | 2016-09-21 10:15 | 0.01600 | SOE Reporting - Rivers |  |  | 600 | 8.110
Kai Iwi at Handley Road | ECOLI | 2016-09-21 10:15 | 420 | SOE Reporting - Rivers |  | MPN/100mL | 600 | 8.110
Kai Iwi at Handley Road | DO_Conc | 2016-09-21 10:15 | 11.030 | SOE Reporting - Rivers |  | g/m3 | 600 | 8.110
Kai Iwi at Handley Road | pH | 2016-09-21 10:15 | 8.110 | SOE Reporting - Rivers |  | pH | 600 | 8.110
Kai Iwi at Handley Road | NO3 | 2016-09-21 10:15 | 0.5240 | SOE Reporting - Rivers |  | g/m3-N | 600 | 8.110
Kai Iwi at Handley Road | NO2 | 2016-09-21 10:15 | 0.018 | SOE Reporting - Rivers |  | g/m3-N | 600 | 8.110
Kai Iwi at Handley Road | SIN | 2016-09-21 10:15 | 0.560 | SOE Reporting - Rivers | Calculated (NH4 + TON) | g/m3-N | 300 | 8.110
Kai Iwi at Handley Road | SSC | 2016-09-21 10:15 | 26.00 | SOE Reporting - Rivers |  |  | 600 | 8.110
Kai Iwi at Handley Road | TN | 2016-09-21 10:15 | 0.7600 | SOE Reporting - Rivers |  |  | 600 | 8.110
Kai Iwi at Handley Road | TP | 2016-09-21 10:15 | 0.06400 | SOE Reporting - Rivers |  |  | 600 | 8.110
Kai Iwi at Handley Road | TURB | 2016-09-21 10:15 | 14.90000 | SOE Reporting - Rivers |  | NTU | 600 | 8.110
Kai Iwi at Handley Road | NH4N | 2016-10-20 09:30 | 0.0300 | SOE Reporting - Rivers |  | g/m3 | 600 | 8.070
Kai Iwi at Handley Road | CLAR | 2016-10-20 09:30 | 0.350 | SOE Reporting - Rivers | SHMAK Tube (< 0.5 m) | m | 600 | 8.070
Kai Iwi at Handley Road | DRP | 2016-10-20 09:30 | 0.01900 | SOE Reporting - Rivers |  |  | 600 | 8.070
Kai Iwi at Handley Road | ECOLI | 2016-10-20 09:30 | 560 | SOE Reporting - Rivers |  | MPN/100mL | 600 | 8.070
Kai Iwi at Handley Road | DO_Conc | 2016-10-20 09:30 | 9.960 | SOE Reporting - Rivers |  | g/m3 | 600 | 8.070
Kai Iwi at Handley Road | pH | 2016-10-20 09:30 | 8.070 | SOE Reporting - Rivers |  | pH | 600 | 8.070
Kai Iwi at Handley Road | NO3 | 2016-10-20 09:30 | 0.5300 | SOE Reporting - Rivers |  | g/m3-N | 600 | 8.070
Kai Iwi at Handley Road | NO2 | 2016-10-20 09:30 | 0.024 | SOE Reporting - Rivers |  | g/m3-N | 600 | 8.070
Kai Iwi at Handley Road | SIN | 2016-10-20 09:30 | 0.580 | SOE Reporting - Rivers | Calculated (NH4 + TON) | g/m3-N | 300 | 8.070
Kai Iwi at Handley Road | SSC | 2016-10-20 09:30 | 22.00 | SOE Reporting - Rivers |  |  | 600 | 8.070
Kai Iwi at Handley Road | TN | 2016-10-20 09:30 | 0.8000 | SOE Reporting - Rivers |  |  | 600 | 8.070
Kai Iwi at Handley Road | TP | 2016-10-20 09:30 | 0.05200 | SOE Reporting - Rivers |  |  | 600 | 8.070
Kai Iwi at Handley Road | TURB | 2016-10-20 09:30 | 13.10000 | SOE Reporting - Rivers |  | NTU | 600 | 8.070
Kai Iwi at Handley Road | NH4N | 2016-11-24 09:15 | 0.0200 | SOE Reporting - Rivers |  | g/m3 | 600 | 8.020
Kai Iwi at Handley Road | CLAR | 2016-11-24 09:15 | 0.480 | SOE Reporting - Rivers | SHMAK Tube (< 0.5 m) | m | 600 | 8.020
Kai Iwi at Handley Road | DRP | 2016-11-24 09:15 | 0.02100 | SOE Reporting - Rivers |  |  | 600 | 8.020
Kai Iwi at Handley Road | ECOLI | 2016-11-24 09:15 | 320 | SOE Reporting - Rivers |  | MPN/100mL | 600 | 8.020
Kai Iwi at Handley Road | DO_Conc | 2016-11-24 09:15 | 9.450 | SOE Reporting - Rivers |  | g/m3 | 600 | 8.020
Kai Iwi at Handley Road | pH | 2016-11-24 09:15 | 8.020 | SOE Reporting - Rivers |  | pH | 600 | 8.020
Kai Iwi at Handley Road | NO3 | 2016-11-24 09:15 | 0.4490 | SOE Reporting - Rivers |  | g/m3-N | 600 | 8.020
Kai Iwi at Handley Road | NO2 | 2016-11-24 09:15 | 0.025 | SOE Reporting - Rivers |  | g/m3-N | 600 | 8.020
Kai Iwi at Handley Road | SIN | 2016-11-24 09:15 | 0.490 | SOE Reporting - Rivers | Calculated (NH4 + TON) | g/m3-N | 300 | 8.020
Kai Iwi at Handley Road | SSC | 2016-11-24 09:15 | 11.00 | SOE Reporting - Rivers |  |  | 600 | 8.020
Kai Iwi at Handley Road | TN | 2016-11-24 09:15 | 0.7900 | SOE Reporting - Rivers |  |  | 600 | 8.020
Kai Iwi at Handley Road | TP | 2016-11-24 09:15 | 0.04700 | SOE Reporting - Rivers |  |  | 600 | 8.020
Kai Iwi at Handley Road | TURB | 2016-11-24 09:15 | 9.24000 | SOE Reporting - Rivers |  | NTU | 600 | 8.020
Kai Iwi at Handley Road | DRP | 2016-12-22 08:43 | 0.01000 | SOE Reporting - Rivers |  |  | 600 | 7.890
Kai Iwi at Handley Road | ECOLI | 2016-12-22 08:43 | 340 | SOE Reporting - Rivers |  | MPN/100mL | 600 | 7.890
Kai Iwi at Handley Road | DO_Conc | 2016-12-22 08:43 | 9.740 | SOE Reporting - Rivers |  | g/m3 | 600 | 7.890
Kai Iwi at Handley Road | pH | 2016-12-22 08:43 | 7.890 | SOE Reporting - Rivers |  | pH | 600 | 7.890
Kai Iwi at Handley Road | NO3 | 2016-12-22 08:43 | 0.2950 | SOE Reporting - Rivers |  | g/m3-N | 600 | 7.890
Kai Iwi at Handley Road | NO2 | 2016-12-22 08:43 | 0.004 | SOE Reporting - Rivers |  | g/m3-N | 600 | 7.890
Kai Iwi at Handley Road | SSC | 2016-12-22 08:43 | 4.000 | SOE Reporting - Rivers |  |  | 600 | 7.890
Kai Iwi at Handley Road | TN | 2016-12-22 08:43 | 0.5100 | SOE Reporting - Rivers |  |  | 600 | 7.890
Kai Iwi at Handley Road | TP | 2016-12-22 08:43 | 0.02900 | SOE Reporting - Rivers |  |  | 600 | 7.890
Kai Iwi at Handley Road | TURB | 2016-12-22 08:43 | 3.12000 | SOE Reporting - Rivers |  | NTU | 600 | 7.890
Kai Iwi at Handley Road | NH4N | 2017-01-26 08:07 | 0.0100 | SOE Reporting - Rivers |  | g/m3 | 600 | 7.830
Kai Iwi at Handley Road | DRP | 2017-01-26 08:07 | 0.01800 | SOE Reporting - Rivers |  |  | 600 | 7.830
Kai Iwi at Handley Road | ECOLI | 2017-01-26 08:07 | 20 | SOE Reporting - Rivers |  | MPN/100mL | 600 | 7.830
Kai Iwi at Handley Road | DO_Conc | 2017-01-26 08:07 | 9.520 | SOE Reporting - Rivers |  | g/m3 | 600 | 7.830
Kai Iwi at Handley Road | pH | 2017-01-26 08:07 | 7.830 | SOE Reporting - Rivers |  | pH | 600 | 7.830
Kai Iwi at Handley Road | NO3 | 2017-01-26 08:07 | 0.3220 | SOE Reporting - Rivers |  | g/m3-N | 600 | 7.830
Kai Iwi at Handley Road | NO2 | 2017-01-26 08:07 | 0.006 | SOE Reporting - Rivers |  | g/m3-N | 600 | 7.830
Kai Iwi at Handley Road | SIN | 2017-01-26 08:07 | 0.340 | SOE Reporting - Rivers | Calculated (NH4 + TON) | g/m3-N | 300 | 7.830
Kai Iwi at Handley Road | SSC | 2017-01-26 08:07 | 6.000 | SOE Reporting - Rivers |  |  | 600 | 7.830
Kai Iwi at Handley Road | TN | 2017-01-26 08:07 | 0.5900 | SOE Reporting - Rivers |  |  | 600 | 7.830
Kai Iwi at Handley Road | TP | 2017-01-26 08:07 | 0.03600 | SOE Reporting - Rivers |  |  | 600 | 7.830
Kai Iwi at Handley Road | TURB | 2017-01-26 08:07 | 5.03000 | SOE Reporting - Rivers |  | NTU | 600 | 7.830
Kai Iwi at Handley Road | NH4N | 2017-02-23 08:37 | 0.0400 | SOE Reporting - Rivers |  | g/m3 | 600 | 7.790
Kai Iwi at Handley Road | CLAR | 2017-02-23 08:37 | 0.225 | SOE Reporting - Rivers | SHMAK Tube (< 0.5 m) | m | 600 | 7.790
Kai Iwi at Handley Road | DRP | 2017-02-23 08:37 | 0.02300 | SOE Reporting - Rivers |  |  | 600 | 7.790
Kai Iwi at Handley Road | ECOLI | 2017-02-23 08:37 | 330 | SOE Reporting - Rivers |  | MPN/100mL | 600 | 7.790
Kai Iwi at Handley Road | DO_Conc | 2017-02-23 08:37 | 9.030 | SOE Reporting - Rivers |  | g/m3 | 200 | 7.790
Kai Iwi at Handley Road | pH | 2017-02-23 08:37 | 7.790 | SOE Reporting - Rivers |  | pH | 200 | 7.790
Kai Iwi at Handley Road | NO3 | 2017-02-23 08:37 | 0.3590 | SOE Reporting - Rivers |  | g/m3-N | 600 | 7.790
Kai Iwi at Handley Road | NO2 | 2017-02-23 08:37 | 0.009 | SOE Reporting - Rivers |  | g/m3-N | 600 | 7.790
Kai Iwi at Handley Road | SIN | 2017-02-23 08:37 | 0.410 | SOE Reporting - Rivers | Calculated (NH4 + TON) | g/m3-N | 300 | 7.790
Kai Iwi at Handley Road | SSC | 2017-02-23 08:37 | 25.00 | SOE Reporting - Rivers |  |  | 600 | 7.790
Kai Iwi at Handley Road | TN | 2017-02-23 08:37 | 0.8000 | SOE Reporting - Rivers |  |  | 600 | 7.790
Kai Iwi at Handley Road | TP | 2017-02-23 08:37 | 0.07300 | SOE Reporting - Rivers |  |  | 600 | 7.790
Kai Iwi at Handley Road | TURB | 2017-02-23 08:37 | 20.70000 | SOE Reporting - Rivers |  | NTU | 600 | 7.790
Kai Iwi at Handley Road | NH4N | 2017-03-23 10:15 | 0.0200 | SOE Reporting - Rivers |  | g/m3 | 600 | 8.100
Kai Iwi at Handley Road | DRP | 2017-03-23 10:15 | 0.01600 | SOE Reporting - Rivers |  |  | 600 | 8.100
Kai Iwi at Handley Road | ECOLI | 2017-03-23 10:15 | 140 | SOE Reporting - Rivers |  | MPN/100mL | 600 | 8.100
Kai Iwi at Handley Road | DO_Conc | 2017-03-23 10:15 | 9.620 | SOE Reporting - Rivers |  | g/m3 | 600 | 8.100
Kai Iwi at Handley Road | pH | 2017-03-23 10:15 | 8.100 | SOE Reporting - Rivers |  | pH | 600 | 8.100
Kai Iwi at Handley Road | NO3 | 2017-03-23 10:15 | 0.3900 | SOE Reporting - Rivers |  | g/m3-N | 600 | 8.100
Kai Iwi at Handley Road | NO2 | 2017-03-23 10:15 | 0.004 | SOE Reporting - Rivers |  | g/m3-N | 600 | 8.100
Kai Iwi at Handley Road | SIN | 2017-03-23 10:15 | 0.410 | SOE Reporting - Rivers | Calculated (NH4 + TON) | g/m3-N | 300 | 8.100
Kai Iwi at Handley Road | SSC | 2017-03-23 10:15 | 4.000 | SOE Reporting - Rivers |  |  | 600 | 8.100
Kai Iwi at Handley Road | TN | 2017-03-23 10:15 | 0.6800 | SOE Reporting - Rivers |  |  | 600 | 8.100
Kai Iwi at Handley Road | TP | 2017-03-23 10:15 | 0.04800 | SOE Reporting - Rivers |  |  | 600 | 8.100
Kai Iwi at Handley Road | TURB | 2017-03-23 10:15 | 3.93000 | SOE Reporting - Rivers |  | NTU | 600 | 8.100
Kai Iwi at Handley Road | NH4N | 2017-04-20 11:00 | 0.0100 | SOE Reporting - Rivers |  | g/m3 | 600 | 7.900
Kai Iwi at Handley Road | CLAR | 2017-04-20 11:00 | 0.200 | SOE Reporting - Rivers | SHMAK Tube (< 0.5 m) | m | 600 | 7.900
Kai Iwi at Handley Road | DRP | 2017-04-20 11:00 | 0.01400 | SOE Reporting - Rivers |  |  | 600 | 7.900
Kai Iwi at Handley Road | ECOLI | 2017-04-20 11:00 | 260 | SOE Reporting - Rivers |  | MPN/100mL | 600 | 7.900
Kai Iwi at Handley Road | DO_Conc | 2017-04-20 11:00 | 10.290 | SOE Reporting - Rivers |  | g/m3 | 600 | 7.900
Kai Iwi at Handley Road | pH | 2017-04-20 11:00 | 7.900 | SOE Reporting - Rivers |  | pH | 600 | 7.900
Kai Iwi at Handley Road | NO3 | 2017-04-20 11:00 | 0.4370 | SOE Reporting - Rivers |  | g/m3-N | 600 | 7.900
Kai Iwi at Handley Road | NO2 | 2017-04-20 11:00 | 0.003 | SOE Reporting - Rivers |  | g/m3-N | 600 | 7.900
Kai Iwi at Handley Road | SIN | 2017-04-20 11:00 | 0.450 | SOE Reporting - Rivers | Calculated (NH4 + TON) | g/m3-N | 300 | 7.900
Kai Iwi at Handley Road | SSC | 2017-04-20 11:00 | 37.00 | SOE Reporting - Rivers |  |  | 600 | 7.900
Kai Iwi at Handley Road | TN | 2017-04-20 11:00 | 0.8600 | SOE Reporting - Rivers |  |  | 600 | 7.900
Kai Iwi at Handley Road | TP | 2017-04-20 11:00 | 0.07800 | SOE Reporting - Rivers |  |  | 600 | 7.900
Kai Iwi at Handley Road | TURB | 2017-04-20 11:00 | 21.10000 | SOE Reporting - Rivers |  | NTU | 600 | 7.900
Kai Iwi at Handley Road | NH4N | 2017-05-18 11:30 | 0.0200 | SOE Reporting - Rivers |  | g/m3 | 600 | 7.950
Kai Iwi at Handley Road | CLAR | 2017-05-18 11:30 | 0.170 | SOE Reporting - Rivers | SHMAK Tube (< 0.5 m) | m | 600 | 7.950
Kai Iwi at Handley Road | DRP | 2017-05-18 11:30 | 0.02400 | SOE Reporting - Rivers |  |  | 600 | 7.950
Kai Iwi at Handley Road | ECOLI | 2017-05-18 11:30 | 5700 | SOE Reporting - Rivers |  | MPN/100mL | 600 | 7.950
Kai Iwi at Handley Road | DO_Conc | 2017-05-18 11:30 | 10.060 | SOE Reporting - Rivers |  | g/m3 | 600 | 7.950
Kai Iwi at Handley Road | pH | 2017-05-18 11:30 | 7.950 | SOE Reporting - Rivers |  | pH | 600 | 7.950
Kai Iwi at Handley Road | NO3 | 2017-05-18 11:30 | 0.5730 | SOE Reporting - Rivers |  | g/m3-N | 600 | 7.950
Kai Iwi at Handley Road | NO2 | 2017-05-18 11:30 | 0.008 | SOE Reporting - Rivers |  | g/m3-N | 600 | 7.950
Kai Iwi at Handley Road | SIN | 2017-05-18 11:30 | 0.600 | SOE Reporting - Rivers | Calculated (NH4 + TON) | g/m3-N | 300 | 7.950
Kai Iwi at Handley Road | SSC | 2017-05-18 11:30 | 61.00 | SOE Reporting - Rivers |  |  | 600 | 7.950
Kai Iwi at Handley Road | TN | 2017-05-18 11:30 | 0.9900 | SOE Reporting - Rivers |  |  | 600 | 7.950
Kai Iwi at Handley Road | TP | 2017-05-18 11:30 | 0.1230 | SOE Reporting - Rivers |  |  | 600 | 7.950
Kai Iwi at Handley Road | TURB | 2017-05-18 11:30 | 37.80000 | SOE Reporting - Rivers |  | NTU | 600 | 7.950
Kai Iwi at Handley Road | NH4N | 2017-06-22 11:00 | 0.0500 | SOE Reporting - Rivers |  | g/m3 | 600 | 8.140
Kai Iwi at Handley Road | CLAR | 2017-06-22 11:00 | 0.500 | SOE Reporting - Rivers | SHMAK Tube (< 0.5 m) | m | 600 | 8.140
Kai Iwi at Handley Road | DRP | 2017-06-22 11:00 | 0.01300 | SOE Reporting - Rivers |  |  | 600 | 8.140
Kai Iwi at Handley Road | ECOLI | 2017-06-22 11:00 | 160 | SOE Reporting - Rivers |  | MPN/100mL | 600 | 8.140
Kai Iwi at Handley Road | DO_Conc | 2017-06-22 11:00 | 11.860 | SOE Reporting - Rivers |  | g/m3 | 600 | 8.140
Kai Iwi at Handley Road | pH | 2017-06-22 11:00 | 8.140 | SOE Reporting - Rivers |  | pH | 600 | 8.140
Kai Iwi at Handley Road | NO3 | 2017-06-22 11:00 | 0.6930 | SOE Reporting - Rivers |  | g/m3-N | 600 | 8.140
Kai Iwi at Handley Road | NO2 | 2017-06-22 11:00 | 0.003 | SOE Reporting - Rivers |  | g/m3-N | 600 | 8.140
Kai Iwi at Handley Road | SIN | 2017-06-22 11:00 | 0.750 | SOE Reporting - Rivers | Calculated (NH4 + TON) | g/m3-N | 300 | 8.140
Kai Iwi at Handley Road | SSC | 2017-06-22 11:00 | 12.00 | SOE Reporting - Rivers |  |  | 600 | 8.140
Kai Iwi at Handley Road | TN | 2017-06-22 11:00 | 0.8400 | SOE Reporting - Rivers |  |  | 600 | 8.140
Kai Iwi at Handley Road | TP | 2017-06-22 11:00 | 0.04000 | SOE Reporting - Rivers |  |  | 600 | 8.140
Kai Iwi at Handley Road | TURB | 2017-06-22 11:00 | 7.17000 | SOE Reporting - Rivers |  | NTU | 600 | 8.140
Kai Iwi at Handley Road | NH4N | 2017-07-20 11:15 | 0.0300 | Science - Point Source Discharge, SOE Reporting - Rivers | Flow Injection Autoanalyser following APHA 21st Edition Method 4500 NH3 H. | g/m3 | 600 | 7.760
Kai Iwi at Handley Road | CLAR | 2017-07-20 11:15 | 0.100 | Science - Point Source Discharge, SOE Reporting - Rivers | SHMAK Tube (< 0.5 m) | m | 600 | 7.760
Kai Iwi at Handley Road | DRP | 2017-07-20 11:15 | 0.01500 | Science - Point Source Discharge, SOE Reporting - Rivers | Flow Injection Autoanalyser following APHA 21st Edition Method 4500-P G. |  | 600 | 7.760
Kai Iwi at Handley Road | ECOLI | 2017-07-20 11:15 | 380 | Science - Point Source Discharge, SOE Reporting - Rivers | APHA 21st Edition,9223B:2005 | MPN/100mL | 600 | 7.760
Kai Iwi at Handley Road | DO_Conc | 2017-07-20 11:15 | 11.070 | Science - Point Source Discharge, SOE Reporting - Rivers |  | g/m3 | 600 | 7.760
Kai Iwi at Handley Road | pH | 2017-07-20 11:15 | 7.760 | Science - Point Source Discharge, SOE Reporting - Rivers |  | pH | 600 | 7.760
Kai Iwi at Handley Road | NO3 | 2017-07-20 11:15 | 0.7960 | Science - Point Source Discharge, SOE Reporting - Rivers | Ion Chromatography following USEPA 300.0 (modified) | g/m3-N | 600 | 7.760
Kai Iwi at Handley Road | NO2 | 2017-07-20 11:15 | 0.006 | Science - Point Source Discharge, SOE Reporting - Rivers | Ion Chromatography following USEPA 300.0 (modified) | g/m3-N | 600 | 7.760
Kai Iwi at Handley Road | SIN | 2017-07-20 11:15 | 0.830 | Science - Point Source Discharge, SOE Reporting - Rivers | Calculated (NH4 + TON) | g/m3-N | 300 | 7.760
Kai Iwi at Handley Road | SSC | 2017-07-20 11:15 | 109.0 | Science - Point Source Discharge, SOE Reporting - Rivers | ASTM D3977-97 |  | 600 | 7.760
Kai Iwi at Handley Road | TN | 2017-07-20 11:15 | 1.300 | Science - Point Source Discharge, SOE Reporting - Rivers | Flow Injection Autoanalyser following APHA 21st Edition Method 4500-NO3 I. Persulphate digestion follows APHA |  | 600 | 7.760
Kai Iwi at Handley Road | TP | 2017-07-20 11:15 | 0.1470 | Science - Point Source Discharge, SOE Reporting - Rivers | Flow Injection Autoanalyser following APHA 21st Edition Method 4500-P G. Persulphate digestion follows APHA 21 |  | 600 | 7.760
Kai Iwi at Handley Road | TURB | 2017-07-20 11:15 | 61.30000 | Science - Point Source Discharge, SOE Reporting - Rivers | Turbidity Meter following APHA 21st Edition Method 2130 B. | NTU | 600 | 7.760
Kai Iwi at Handley Road | NH4N | 2017-08-24 12:15 | 0.0300 | Science - Point Source Discharge, SOE Reporting - Rivers | Flow Injection Autoanalyser following APHA 21st Edition Method 4500 NH3 H. | g/m3 | 600 | 7.980
Kai Iwi at Handley Road | CLAR | 2017-08-24 12:15 | 0.280 | Science - Point Source Discharge, SOE Reporting - Rivers | SHMAK Tube (< 0.5 m) | m | 600 | 7.980
Kai Iwi at Handley Road | DRP | 2017-08-24 12:15 | 0.01400 | Science - Point Source Discharge, SOE Reporting - Rivers | Flow Injection Autoanalyser following APHA 21st Edition Method 4500-P G. |  | 600 | 7.980
Kai Iwi at Handley Road | ECOLI | 2017-08-24 12:15 | 140 | Science - Point Source Discharge, SOE Reporting - Rivers | APHA 21st Edition,9223B:2005 | MPN/100mL | 600 | 7.980
Kai Iwi at Handley Road | DO_Conc | 2017-08-24 12:15 | 11.760 | Science - Point Source Discharge, SOE Reporting - Rivers |  | g/m3 | 600 | 7.980
Kai Iwi at Handley Road | pH | 2017-08-24 12:15 | 7.980 | Science - Point Source Discharge, SOE Reporting - Rivers |  | pH | 600 | 7.980
Kai Iwi at Handley Road | NO3 | 2017-08-24 12:15 | 0.6740 | Science - Point Source Discharge, SOE Reporting - Rivers | Ion Chromatography following USEPA 300.0 (modified) | g/m3-N | 600 | 7.980
Kai Iwi at Handley Road | NO2 | 2017-08-24 12:15 | 0.004 | Science - Point Source Discharge, SOE Reporting - Rivers | Ion Chromatography following USEPA 300.0 (modified) | g/m3-N | 600 | 7.980
Kai Iwi at Handley Road | SIN | 2017-08-24 12:15 | 0.710 | Science - Point Source Discharge, SOE Reporting - Rivers | Calculated (NH4 + TON) | g/m3-N | 300 | 7.980
Kai Iwi at Handley Road | SSC | 2017-08-24 12:15 | 29.00 | Science - Point Source Discharge, SOE Reporting - Rivers | ASTM D3977-97 |  | 600 | 7.980
Kai Iwi at Handley Road | TN | 2017-08-24 12:15 | 0.9500 | Science - Point Source Discharge, SOE Reporting - Rivers | Flow Injection Autoanalyser following APHA 21st Edition Method 4500-NO3 I. Persulphate digestion follows APHA |  | 600 | 7.980
Kai Iwi at Handley Road | TP | 2017-08-24 12:15 | 0.07400 | Science - Point Source Discharge, SOE Reporting - Rivers | Flow Injection Autoanalyser following APHA 21st Edition Method 4500-P G. Persulphate digestion follows APHA 21 |  | 600 | 7.980
Kai Iwi at Handley Road | TURB | 2017-08-24 12:15 | 19.70000 | Science - Point Source Discharge, SOE Reporting - Rivers | Turbidity Meter following APHA 21st Edition Method 2130 B. | NTU | 600 | 7.980
Kai Iwi at Handley Road | NH4N | 2017-09-21 11:00 | 0.0100 | Science - Point Source Discharge, SOE Reporting - Rivers | Flow Injection Autoanalyser following APHA 21st Edition Method 4500 NH3 H. | g/m3 | 600 | 7.830
Kai Iwi at Handley Road | CLAR | 2017-09-21 11:00 | 0.240 | Science - Point Source Discharge, SOE Reporting - Rivers | SHMAK Tube (< 0.5 m) | m | 600 | 7.830
Kai Iwi at Handley Road | DRP | 2017-09-21 11:00 | 0.01600 | Science - Point Source Discharge, SOE Reporting - Rivers | Flow Injection Autoanalyser following APHA 21st Edition Method 4500-P G. |  | 600 | 7.830
Kai Iwi at Handley Road | ECOLI | 2017-09-21 11:00 | 250 | Science - Point Source Discharge, SOE Reporting - Rivers | APHA 21st Edition,9223B:2005 | MPN/100mL | 600 | 7.830
Kai Iwi at Handley Road | DO_Conc | 2017-09-21 11:00 | 10.620 | Science - Point Source Discharge, SOE Reporting - Rivers |  | g/m3 | 600 | 7.830
Kai Iwi at Handley Road | pH | 2017-09-21 11:00 | 7.830 | Science - Point Source Discharge, SOE Reporting - Rivers |  | pH | 600 | 7.830
Kai Iwi at Handley Road | NO3 | 2017-09-21 11:00 | 0.5450 | Science - Point Source Discharge, SOE Reporting - Rivers | Ion Chromatography following USEPA 300.0 (modified) | g/m3-N | 600 | 7.830
Kai Iwi at Handley Road | NO2 | 2017-09-21 11:00 | 0.003 | Science - Point Source Discharge, SOE Reporting - Rivers | Ion Chromatography following USEPA 300.0 (modified) | g/m3-N | 600 | 7.830
Kai Iwi at Handley Road | SIN | 2017-09-21 11:00 | 0.560 | Science - Point Source Discharge, SOE Reporting - Rivers | Calculated (NH4 + TON) | g/m3-N | 300 | 7.830
Kai Iwi at Handley Road | SSC | 2017-09-21 11:00 | 30.00 | Science - Point Source Discharge, SOE Reporting - Rivers | ASTM D3977-97 |  | 600 | 7.830
Kai Iwi at Handley Road | TN | 2017-09-21 11:00 | 0.7600 | Science - Point Source Discharge, SOE Reporting - Rivers | Flow Injection Autoanalyser following APHA 21st Edition Method 4500-NO3 I. Persulphate digestion follows APHA |  | 600 | 7.830
Kai Iwi at Handley Road | TP | 2017-09-21 11:00 | 0.05400 | Science - Point Source Discharge, SOE Reporting - Rivers | Flow Injection Autoanalyser following APHA 21st Edition Method 4500-P G. Persulphate digestion follows APHA 21 |  | 600 | 7.830
Kai Iwi at Handley Road | TURB | 2017-09-21 11:00 | 17.50000 | Science - Point Source Discharge, SOE Reporting - Rivers | Turbidity Meter following APHA 21st Edition Method 2130 B. | NTU | 600 | 7.830
Kai Iwi at Handley Road | CLAR | 2017-10-19 10:15 | 0.280 | Science - Point Source Discharge, SOE Reporting - Rivers | SHMAK Tube (< 0.5 m) | m | 600 | 7.820
Kai Iwi at Handley Road | DRP | 2017-10-19 10:15 | 0.01700 | Science - Point Source Discharge, SOE Reporting - Rivers | Flow Injection Autoanalyser following APHA 21st Edition Method 4500-P G. |  | 600 | 7.820
Kai Iwi at Handley Road | ECOLI | 2017-10-19 10:15 | 570 | Science - Point Source Discharge, SOE Reporting - Rivers | APHA 21st Edition,9223B:2005 | MPN/100mL | 600 | 7.820
Kai Iwi at Handley Road | DO_Conc | 2017-10-19 10:15 | 10.760 | Science - Point Source Discharge, SOE Reporting - Rivers |  | g/m3 | 600 | 7.820
Kai Iwi at Handley Road | pH | 2017-10-19 10:15 | 7.820 | Science - Point Source Discharge, SOE Reporting - Rivers |  | pH | 600 | 7.820
Kai Iwi at Handley Road | NO3 | 2017-10-19 10:15 | 0.6010 | Science - Point Source Discharge, SOE Reporting - Rivers | Ion Chromatography following USEPA 300.0 (modified) | g/m3-N | 600 | 7.820
Kai Iwi at Handley Road | NO2 | 2017-10-19 10:15 | <0.002 | Science - Point Source Discharge, SOE Reporting - Rivers | Ion Chromatography following USEPA 300.0 (modified) | g/m3-N | 600 | 7.820
Kai Iwi at Handley Road | SIN | 2017-10-19 10:15 | 0.630 | Science - Point Source Discharge, SOE Reporting - Rivers | Calculated (NH4 + TON) | g/m3-N | 300 | 7.820
Kai Iwi at Handley Road | SSC | 2017-10-19 10:15 | 24.00 | Science - Point Source Discharge, SOE Reporting - Rivers | ASTM D3977-97 |  | 600 | 7.820
Kai Iwi at Handley Road | TN | 2017-10-19 10:15 | 0.8400 | Science - Point Source Discharge, SOE Reporting - Rivers | Flow Injection Autoanalyser following APHA 21st Edition Method 4500-NO3 I. Persulphate digestion follows APHA |  | 600 | 7.820
Kai Iwi at Handley Road | TP | 2017-10-19 10:15 | 0.06600 | Science - Point Source Discharge, SOE Reporting - Rivers | Flow Injection Autoanalyser following APHA 21st Edition Method 4500-P G. Persulphate digestion follows APHA 21 |  | 600 | 7.820
Kai Iwi at Handley Road | TURB | 2017-10-19 10:15 | 19.20000 | Science - Point Source Discharge, SOE Reporting - Rivers | Turbidity Meter following APHA 21st Edition Method 2130 B. | NTU | 600 | 7.820
Kai Iwi at Handley Road | NH4N | 2017-11-23 10:30 | 0.0200 | Science - Point Source Discharge, SOE Reporting - Rivers | Flow Injection Autoanalyser following APHA 21st Edition Method 4500 NH3 H. | g/m3 | 600 | 8.300
Kai Iwi at Handley Road | DRP | 2017-11-23 10:30 | 0.01100 | Science - Point Source Discharge, SOE Reporting - Rivers | Flow Injection Autoanalyser following APHA 21st Edition Method 4500-P G. |  | 600 | 8.300
Kai Iwi at Handley Road | ECOLI | 2017-11-23 10:30 | 320 | Science - Point Source Discharge, SOE Reporting - Rivers | APHA 21st Edition,9223B:2005 | MPN/100mL | 600 | 8.300
Kai Iwi at Handley Road | DO_Conc | 2017-11-23 10:30 | 11.060 | Science - Point Source Discharge, SOE Reporting - Rivers |  | g/m3 | 600 | 8.300
Kai Iwi at Handley Road | pH | 2017-11-23 10:30 | 8.300 | Science - Point Source Discharge, SOE Reporting - Rivers |  | pH | 600 | 8.300
Kai Iwi at Handley Road | NO3 | 2017-11-23 10:30 | 0.4030 | Science - Point Source Discharge, SOE Reporting - Rivers | Ion Chromatography following USEPA 300.0 (modified) | g/m3-N | 600 | 8.300
Kai Iwi at Handley Road | NO2 | 2017-11-23 10:30 | 0.003 | Science - Point Source Discharge, SOE Reporting - Rivers | Ion Chromatography following USEPA 300.0 (modified) | g/m3-N | 600 | 8.300
Kai Iwi at Handley Road | SIN | 2017-11-23 10:30 | 0.430 | Science - Point Source Discharge, SOE Reporting - Rivers | Calculated (NH4 + TON) | g/m3-N | 300 | 8.300
Kai Iwi at Handley Road | SSC | 2017-11-23 10:30 | 4.000 | Science - Point Source Discharge, SOE Reporting - Rivers | ASTM D3977-97 |  | 600 | 8.300
Kai Iwi at Handley Road | TN | 2017-11-23 10:30 | 0.5700 | Science - Point Source Discharge, SOE Reporting - Rivers | Flow Injection Autoanalyser following APHA 21st Edition Method 4500-NO3 I. Persulphate digestion follows APHA |  | 600 | 8.300
Kai Iwi at Handley Road | TP | 2017-11-23 10:30 | 0.02700 | Science - Point Source Discharge, SOE Reporting - Rivers | Flow Injection Autoanalyser following APHA 21st Edition Method 4500-P G. Persulphate digestion follows APHA 21 |  | 600 | 8.300
Kai Iwi at Handley Road | TURB | 2017-11-23 10:30 | 2.85000 | Science - Point Source Discharge, SOE Reporting - Rivers | Turbidity Meter following APHA 21st Edition Method 2130 B. | NTU | 600 | 8.300
Kai Iwi at Handley Road | NH4N | 2017-12-19 10:00 | 0.0300 | Science - Point Source Discharge, SOE Reporting - Rivers | Flow Injection Autoanalyser following APHA 21st Edition Method 4500 NH3 H. | g/m3 | 600 | 8.170
Kai Iwi at Handley Road | DRP | 2017-12-19 10:00 | 0.02200 | Science - Point Source Discharge, SOE Reporting - Rivers | Flow Injection Autoanalyser following APHA 21st Edition Method 4500-P G. |  | 600 | 8.170
Kai Iwi at Handley Road | ECOLI | 2017-12-19 10:00 | 4200 | Science - Point Source Discharge, SOE Reporting - Rivers | APHA 21st Edition,9223B:2005 | MPN/100mL | 600 | 8.170
Kai Iwi at Handley Road | DO_Conc | 2017-12-19 10:00 | 9.930 | Science - Point Source Discharge, SOE Reporting - Rivers |  | g/m3 | 600 | 8.170
Kai Iwi at Handley Road | pH | 2017-12-19 10:00 | 8.170 | Science - Point Source Discharge, SOE Reporting - Rivers |  | pH | 600 | 8.170
Kai Iwi at Handley Road | NO3 | 2017-12-19 10:00 | 0.4680 | Science - Point Source Discharge, SOE Reporting - Rivers | Ion Chromatography following USEPA 300.0 (modified) | g/m3-N | 600 | 8.170
Kai Iwi at Handley Road | NO2 | 2017-12-19 10:00 | 0.007 | Science - Point Source Discharge, SOE Reporting - Rivers | Ion Chromatography following USEPA 300.0 (modified) | g/m3-N | 600 | 8.170
Kai Iwi at Handley Road | SIN | 2017-12-19 10:00 | 0.510 | Science - Point Source Discharge, SOE Reporting - Rivers | Calculated (NH4 + TON) | g/m3-N | 300 | 8.170
Kai Iwi at Handley Road | SSC | 2017-12-19 10:00 | 4.000 | Science - Point Source Discharge, SOE Reporting - Rivers | ASTM D3977-97 |  | 600 | 8.170
Kai Iwi at Handley Road | TN | 2017-12-19 10:00 | 0.6900 | Science - Point Source Discharge, SOE Reporting - Rivers | Flow Injection Autoanalyser following APHA 21st Edition Method 4500-NO3 I. Persulphate digestion follows APHA |  | 600 | 8.170
Kai Iwi at Handley Road | TP | 2017-12-19 10:00 | 0.03800 | Science - Point Source Discharge, SOE Reporting - Rivers | Flow Injection Autoanalyser following APHA 21st Edition Method 4500-P G. Persulphate digestion follows APHA 21 |  | 600 | 8.170
Kai Iwi at Handley Road | TURB | 2017-12-19 10:00 | 3.08000 | Science - Point Source Discharge, SOE Reporting - Rivers | Turbidity Meter following APHA 21st Edition Method 2130 B. | NTU | 600 | 8.170
Kai Iwi at Handley Road | NH4N | 2018-01-25 09:55 | 0.0300 | Science - Point Source Discharge, SOE Reporting - Rivers | Flow Injection Autoanalyser following APHA 21st Edition Method 4500 NH3 H. | g/m3 | 600 | 7.330
Kai Iwi at Handley Road | CLAR | 2018-01-25 09:55 | 0.490 | Science - Point Source Discharge, SOE Reporting - Rivers | SHMAK Tube (< 0.5 m) | m | 600 | 7.330
Kai Iwi at Handley Road | DRP | 2018-01-25 09:55 | 0.02600 | Science - Point Source Discharge, SOE Reporting - Rivers | Flow Injection Autoanalyser following APHA 21st Edition Method 4500-P G. |  | 600 | 7.330
Kai Iwi at Handley Road | ECOLI | 2018-01-25 09:55 | 170 | Science - Point Source Discharge, SOE Reporting - Rivers | APHA 21st Edition,9223B:2005 | MPN/100mL | 600 | 7.330
Kai Iwi at Handley Road | DO_Conc | 2018-01-25 09:55 | 9.280 | Science - Point Source Discharge, SOE Reporting - Rivers |  | g/m3 | 600 | 7.330
Kai Iwi at Handley Road | pH | 2018-01-25 09:55 | 7.330 | Science - Point Source Discharge, SOE Reporting - Rivers |  | pH | 600 | 7.330
Kai Iwi at Handley Road | NO3 | 2018-01-25 09:55 | 0.3420 | Science - Point Source Discharge, SOE Reporting - Rivers | Ion Chromatography following USEPA 300.0 (modified) | g/m3-N | 600 | 7.330
Kai Iwi at Handley Road | NO2 | 2018-01-25 09:55 | 0.004 | Science - Point Source Discharge, SOE Reporting - Rivers | Ion Chromatography following USEPA 300.0 (modified) | g/m3-N | 600 | 7.330
Kai Iwi at Handley Road | SIN | 2018-01-25 09:55 | 0.380 | Science - Point Source Discharge, SOE Reporting - Rivers | Calculated (NH4 + TON) | g/m3-N | 300 | 7.330
Kai Iwi at Handley Road | SSC | 2018-01-25 09:55 | 5.000 | Science - Point Source Discharge, SOE Reporting - Rivers | ASTM D3977-97 |  | 600 | 7.330
Kai Iwi at Handley Road | TN | 2018-01-25 09:55 | 0.5800 | Science - Point Source Discharge, SOE Reporting - Rivers | Flow Injection Autoanalyser following APHA 21st Edition Method 4500-NO3 I. Persulphate digestion follows APHA |  | 600 | 7.330
Kai Iwi at Handley Road | TP | 2018-01-25 09:55 | 0.04300 | Science - Point Source Discharge, SOE Reporting - Rivers | Flow Injection Autoanalyser following APHA 21st Edition Method 4500-P G. Persulphate digestion follows APHA 21 |  | 600 | 7.330
Kai Iwi at Handley Road | TURB | 2018-01-25 09:55 | 3.64000 | Science - Point Source Discharge, SOE Reporting - Rivers | Turbidity Meter following APHA 21st Edition Method 2130 B. | NTU | 600 | 7.330
Kai Iwi at Handley Road | NH4N | 2018-02-22 10:15 | 0.0200 | Science - Point Source Discharge, SOE Reporting - Rivers | Flow Injection Autoanalyser following APHA 21st Edition Method 4500 NH3 H. | g/m3 | 600 | 7.760
Kai Iwi at Handley Road | DRP | 2018-02-22 10:15 | 0.02100 | Science - Point Source Discharge, SOE Reporting - Rivers | Flow Injection Autoanalyser following APHA 21st Edition Method 4500-P G. |  | 600 | 7.760
Kai Iwi at Handley Road | ECOLI | 2018-02-22 10:15 | 690 | Science - Point Source Discharge, SOE Reporting - Rivers | APHA 21st Edition,9223B:2005 | MPN/100mL | 600 | 7.760
Kai Iwi at Handley Road | DO_Conc | 2018-02-22 10:15 | 9.100 | Science - Point Source Discharge, SOE Reporting - Rivers |  | g/m3 | 600 | 7.760
Kai Iwi at Handley Road | pH | 2018-02-22 10:15 | 7.760 | Science - Point Source Discharge, SOE Reporting - Rivers |  | pH | 600 | 7.760
Kai Iwi at Handley Road | NO3 | 2018-02-22 10:15 | 0.3650 | Science - Point Source Discharge, SOE Reporting - Rivers | Ion Chromatography following USEPA 300.0 (modified) | g/m3-N | 600 | 7.760
Kai Iwi at Handley Road | NO2 | 2018-02-22 10:15 | 0.004 | Science - Point Source Discharge, SOE Reporting - Rivers | Ion Chromatography following USEPA 300.0 (modified) | g/m3-N | 600 | 7.760
Kai Iwi at Handley Road | SIN | 2018-02-22 10:15 | 0.390 | Science - Point Source Discharge, SOE Reporting - Rivers | Calculated (NH4 + TON) | g/m3-N | 300 | 7.760
Kai Iwi at Handley Road | SSC | 2018-02-22 10:15 | 8.000 | Science - Point Source Discharge, SOE Reporting - Rivers | ASTM D3977-97 |  | 600 | 7.760
Kai Iwi at Handley Road | TN | 2018-02-22 10:15 | 0.6600 | Science - Point Source Discharge, SOE Reporting - Rivers | Flow Injection Autoanalyser following APHA 21st Edition Method 4500-NO3 I. Persulphate digestion follows APHA |  | 600 | 7.760
Kai Iwi at Handley Road | TP | 2018-02-22 10:15 | 0.04200 | Science - Point Source Discharge, SOE Reporting - Rivers | Flow Injection Autoanalyser following APHA 21st Edition Method 4500-P G. Persulphate digestion follows APHA 21 |  | 600 | 7.760
Kai Iwi at Handley Road | TURB | 2018-02-22 10:15 | 3.96000 | Science - Point Source Discharge, SOE Reporting - Rivers | Turbidity Meter following APHA 21st Edition Method 2130 B. | NTU | 600 | 7.760
Kai Iwi at Handley Road | NH4N | 2018-03-22 09:45 | 0.0500 | Science - Point Source Discharge, SOE Reporting - Rivers | Flow Injection Autoanalyser following APHA 21st Edition Method 4500 NH3 H. | g/m3 | 600 | 8.110
Kai Iwi at Handley Road | DRP | 2018-03-22 09:45 | 0.02000 | Science - Point Source Discharge, SOE Reporting - Rivers | Flow Injection Autoanalyser following APHA 21st Edition Method 4500-P G. |  | 600 | 8.110
Kai Iwi at Handley Road | ECOLI | 2018-03-22 09:45 | 130 | Science - Point Source Discharge, SOE Reporting - Rivers | APHA 21st Edition,9223B:2005 | MPN/100mL | 600 | 8.110
Kai Iwi at Handley Road | DO_Conc | 2018-03-22 09:45 | 9.580 | Science - Point Source Discharge, SOE Reporting - Rivers |  | g/m3 | 600 | 8.110
Kai Iwi at Handley Road | pH | 2018-03-22 09:45 | 8.110 | Science - Point Source Discharge, SOE Reporting - Rivers |  | pH | 600 | 8.110
Kai Iwi at Handley Road | NO3 | 2018-03-22 09:45 | 0.5040 | Science - Point Source Discharge, SOE Reporting - Rivers | Ion Chromatography following USEPA 300.0 (modified) | g/m3-N | 600 | 8.110
Kai Iwi at Handley Road | NO2 | 2018-03-22 09:45 | 0.003 | Science - Point Source Discharge, SOE Reporting - Rivers | Ion Chromatography following USEPA 300.0 (modified) | g/m3-N | 600 | 8.110
Kai Iwi at Handley Road | SIN | 2018-03-22 09:45 | 0.560 | Science - Point Source Discharge, SOE Reporting - Rivers | Calculated (NH4 + TON) | g/m3-N | 300 | 8.110
Kai Iwi at Handley Road | SSC | 2018-03-22 09:45 | 3.000 | Science - Point Source Discharge, SOE Reporting - Rivers | ASTM D3977-97 |  | 600 | 8.110
Kai Iwi at Handley Road | TN | 2018-03-22 09:45 | 0.7500 | Science - Point Source Discharge, SOE Reporting - Rivers | Flow Injection Autoanalyser following APHA 21st Edition Method 4500-NO3 I. Persulphate digestion follows APHA |  | 600 | 8.110
Kai Iwi at Handley Road | TP | 2018-03-22 09:45 | 0.03500 | Science - Point Source Discharge, SOE Reporting - Rivers | Flow Injection Autoanalyser following APHA 21st Edition Method 4500-P G. Persulphate digestion follows APHA 21 |  | 600 | 8.110
Kai Iwi at Handley Road | TURB | 2018-03-22 09:45 | 4.01000 | Science - Point Source Discharge, SOE Reporting - Rivers | Turbidity Meter following APHA 21st Edition Method 2130 B. | NTU | 600 | 8.110
Kai Iwi at Handley Road | NH4N | 2018-04-19 11:00 | 0.0200 | Science - Point Source Discharge, SOE Reporting - Rivers | Flow Injection Autoanalyser following APHA 21st Edition Method 4500 NH3 H. | g/m3 | 600 | 7.670
Kai Iwi at Handley Road | CLAR | 2018-04-19 11:00 | 0.100 | Science - Point Source Discharge, SOE Reporting - Rivers | SHMAK Tube (< 0.5 m) | m | 600 | 7.670
Kai Iwi at Handley Road | DRP | 2018-04-19 11:00 | 0.01800 | Science - Point Source Discharge, SOE Reporting - Rivers | Flow Injection Autoanalyser following APHA 21st Edition Method 4500-P G. |  | 600 | 7.670
Kai Iwi at Handley Road | ECOLI | 2018-04-19 11:00 | 1000 | Science - Point Source Discharge, SOE Reporting - Rivers | APHA 21st Edition,9223B:2005 | MPN/100mL | 600 | 7.670
Kai Iwi at Handley Road | DO_Conc | 2018-04-19 11:00 | 10.300 | Science - Point Source Discharge, SOE Reporting - Rivers |  | g/m3 | 600 | 7.670
Kai Iwi at Handley Road | pH | 2018-04-19 11:00 | 7.670 | Science - Point Source Discharge, SOE Reporting - Rivers |  | pH | 600 | 7.670
Kai Iwi at Handley Road | NO3 | 2018-04-19 11:00 | 0.4840 | Science - Point Source Discharge, SOE Reporting - Rivers | Ion Chromatography following USEPA 300.0 (modified) | g/m3-N | 600 | 7.670
Kai Iwi at Handley Road | NO2 | 2018-04-19 11:00 | 0.005 | Science - Point Source Discharge, SOE Reporting - Rivers | Ion Chromatography following USEPA 300.0 (modified) | g/m3-N | 600 | 7.670
Kai Iwi at Handley Road | SIN | 2018-04-19 11:00 | 0.510 | Science - Point Source Discharge, SOE Reporting - Rivers | Calculated (NH4 + TON) | g/m3-N | 300 | 7.670
Kai Iwi at Handley Road | SSC | 2018-04-19 11:00 | 106.0 | Science - Point Source Discharge, SOE Reporting - Rivers | ASTM D3977-97 |  | 600 | 7.670
Kai Iwi at Handley Road | TN | 2018-04-19 11:00 | 1.060 | Science - Point Source Discharge, SOE Reporting - Rivers | Flow Injection Autoanalyser following APHA 21st Edition Method 4500-NO3 I. Persulphate digestion follows APHA |  | 600 | 7.670
Kai Iwi at Handley Road | TP | 2018-04-19 11:00 | 0.1410 | Science - Point Source Discharge, SOE Reporting - Rivers | Flow Injection Autoanalyser following APHA 21st Edition Method 4500-P G. Persulphate digestion follows APHA 21 |  | 600 | 7.670
Kai Iwi at Handley Road | TURB | 2018-04-19 11:00 | 61.20000 | Science - Point Source Discharge, SOE Reporting - Rivers | Turbidity Meter following APHA 21st Edition Method 2130 B. | NTU | 600 | 7.670
Kai Iwi at Handley Road | CLAR | 2018-05-24 11:00 | 0.050 | Science - Point Source Discharge, SOE Reporting - Rivers | SHMAK Tube (< 0.5 m) | m | 600 | 7.810
Kai Iwi at Handley Road | DRP | 2018-05-24 11:00 | 0.01900 | Science - Point Source Discharge, SOE Reporting - Rivers | Flow Injection Autoanalyser following APHA 21st Edition Method 4500-P G. |  | 600 | 7.810
Kai Iwi at Handley Road | ECOLI | 2018-05-24 11:00 | 3500 | Science - Point Source Discharge, SOE Reporting - Rivers | APHA 21st Edition,9223B:2005 | MPN/100mL | 600 | 7.810
Kai Iwi at Handley Road | DO_Conc | 2018-05-24 11:00 | 10.590 | Science - Point Source Discharge, SOE Reporting - Rivers |  | g/m3 | 600 | 7.810
Kai Iwi at Handley Road | pH | 2018-05-24 11:00 | 7.810 | Science - Point Source Discharge, SOE Reporting - Rivers |  | pH | 600 | 7.810
Kai Iwi at Handley Road | NO3 | 2018-05-24 11:00 | 0.5940 | Science - Point Source Discharge, SOE Reporting - Rivers | Ion Chromatography following USEPA 300.0 (modified) | g/m3-N | 600 | 7.810
Kai Iwi at Handley Road | NO2 | 2018-05-24 11:00 | 0.009 | Science - Point Source Discharge, SOE Reporting - Rivers | Ion Chromatography following USEPA 300.0 (modified) | g/m3-N | 600 | 7.810
Kai Iwi at Handley Road | SIN | 2018-05-24 11:00 | 0.620 | Science - Point Source Discharge, SOE Reporting - Rivers | Calculated (NH4 + TON) | g/m3-N | 300 | 7.810
Kai Iwi at Handley Road | SSC | 2018-05-24 11:00 | 229.0 | Science - Point Source Discharge, SOE Reporting - Rivers | ASTM D3977-97 |  | 600 | 7.810
Kai Iwi at Handley Road | TN | 2018-05-24 11:00 | 1.460 | Science - Point Source Discharge, SOE Reporting - Rivers | Flow Injection Autoanalyser following APHA 21st Edition Method 4500-NO3 I. Persulphate digestion follows APHA |  | 600 | 7.810
Kai Iwi at Handley Road | TP | 2018-05-24 11:00 | 0.2810 | Science - Point Source Discharge, SOE Reporting - Rivers | Flow Injection Autoanalyser following APHA 21st Edition Method 4500-P G. Persulphate digestion follows APHA 21 |  | 600 | 7.810
Kai Iwi at Handley Road | TURB | 2018-05-24 11:00 | 150.00000 | Science - Point Source Discharge, SOE Reporting - Rivers | Turbidity Meter following APHA 21st Edition Method 2130 B. | NTU | 600 | 7.810
Kai Iwi at Handley Road | NH4N | 2018-06-21 11:15 | 0.0400 | Science - Point Source Discharge, SOE Reporting - Rivers | Flow Injection Autoanalyser following APHA 21st Edition Method 4500 NH3 H. | g/m3 | 600 | 7.630
Kai Iwi at Handley Road | CLAR | 2018-06-21 11:15 | 0.080 | Science - Point Source Discharge, SOE Reporting - Rivers | SHMAK Tube (< 0.5 m) | m | 600 | 7.630
Kai Iwi at Handley Road | DRP | 2018-06-21 11:15 | 0.01700 | Science - Point Source Discharge, SOE Reporting - Rivers | Flow Injection Autoanalyser following APHA 21st Edition Method 4500-P G. |  | 600 | 7.630
Kai Iwi at Handley Road | ECOLI | 2018-06-21 11:15 | 1500 | Science - Point Source Discharge, SOE Reporting - Rivers | APHA 21st Edition,9223B:2005 | MPN/100mL | 600 | 7.630
Kai Iwi at Handley Road | DO_Conc | 2018-06-21 11:15 | 11.380 | Science - Point Source Discharge, SOE Reporting - Rivers |  | g/m3 | 600 | 7.630
Kai Iwi at Handley Road | pH | 2018-06-21 11:15 | 7.630 | Science - Point Source Discharge, SOE Reporting - Rivers |  | pH | 600 | 7.630
Kai Iwi at Handley Road | NO3 | 2018-06-21 11:15 | 0.8710 | Science - Point Source Discharge, SOE Reporting - Rivers | Ion Chromatography following USEPA 300.0 (modified) | g/m3-N | 600 | 7.630
Kai Iwi at Handley Road | NO2 | 2018-06-21 11:15 | 0.008 | Science - Point Source Discharge, SOE Reporting - Rivers | Ion Chromatography following USEPA 300.0 (modified) | g/m3-N | 600 | 7.630
Kai Iwi at Handley Road | SIN | 2018-06-21 11:15 | 0.920 | Science - Point Source Discharge, SOE Reporting - Rivers | Calculated (NH4 + TON) | g/m3-N | 300 | 7.630
Kai Iwi at Handley Road | SSC | 2018-06-21 11:15 | 128.0 | Science - Point Source Discharge, SOE Reporting - Rivers | ASTM D3977-97 |  | 600 | 7.630
Kai Iwi at Handley Road | TN | 2018-06-21 11:15 | 1.160 | Science - Point Source Discharge, SOE Reporting - Rivers | Flow Injection Autoanalyser following APHA 21st Edition Method 4500-NO3 I. Persulphate digestion follows APHA |  | 600 | 7.630
Kai Iwi at Handley Road | TP | 2018-06-21 11:15 | 0.1080 | Science - Point Source Discharge, SOE Reporting - Rivers | Flow Injection Autoanalyser following APHA 21st Edition Method 4500-P G. Persulphate digestion follows APHA 21 |  | 600 | 7.630
Kai Iwi at Handley Road | TURB | 2018-06-21 11:15 | 71.90000 | Science - Point Source Discharge, SOE Reporting - Rivers | Turbidity Meter following APHA 21st Edition Method 2130 B. | NTU | 600 | 7.630
Kai Iwi at Handley Road | NH4N | 2018-07-19 11:00 | 0.0400 | Science - Point Source Discharge, SOE Reporting - Rivers | Flow Injection Autoanalyser following APHA 21st Edition Method 4500 NH3 H. | g/m3 | 600 | 8.170
Kai Iwi at Handley Road | CLAR | 2018-07-19 11:00 | 0.230 | Science - Point Source Discharge, SOE Reporting - Rivers | SHMAK Tube (< 0.5 m) | m | 600 | 8.170
Kai Iwi at Handley Road | DRP | 2018-07-19 11:00 | 0.01800 | Science - Point Source Discharge, SOE Reporting - Rivers | Flow Injection Autoanalyser following APHA 21st Edition Method 4500-P G. |  | 600 | 8.170
Kai Iwi at Handley Road | ECOLI | 2018-07-19 11:00 | 210 | Science - Point Source Discharge, SOE Reporting - Rivers | APHA 21st Edition,9223B:2005 | MPN/100mL | 600 | 8.170
Kai Iwi at Handley Road | DO_Conc | 2018-07-19 11:00 | 11.470 | Science - Point Source Discharge, SOE Reporting - Rivers |  | g/m3 | 600 | 8.170
Kai Iwi at Handley Road | pH | 2018-07-19 11:00 | 8.170 | Science - Point Source Discharge, SOE Reporting - Rivers |  | pH | 600 | 8.170
Kai Iwi at Handley Road | NO3 | 2018-07-19 11:00 | 0.7300 | Science - Point Source Discharge, SOE Reporting - Rivers | Ion Chromatography following USEPA 300.0 (modified) | g/m3-N | 600 | 8.170
Kai Iwi at Handley Road | NO2 | 2018-07-19 11:00 | 0.006 | Science - Point Source Discharge, SOE Reporting - Rivers | Ion Chromatography following USEPA 300.0 (modified) | g/m3-N | 600 | 8.170
Kai Iwi at Handley Road | SIN | 2018-07-19 11:00 | 0.780 | Science - Point Source Discharge, SOE Reporting - Rivers | Calculated (NH4 + TON) | g/m3-N | 300 | 8.170
Kai Iwi at Handley Road | SSC | 2018-07-19 11:00 | 22.00 | Science - Point Source Discharge, SOE Reporting - Rivers | ASTM D3977-97 |  | 600 | 8.170
Kai Iwi at Handley Road | TN | 2018-07-19 11:00 | 0.8700 | Science - Point Source Discharge, SOE Reporting - Rivers | Flow Injection Autoanalyser following APHA 21st Edition Method 4500-NO3 I. Persulphate digestion follows APHA |  | 600 | 8.170
Kai Iwi at Handley Road | TP | 2018-07-19 11:00 | 0.05200 | Science - Point Source Discharge, SOE Reporting - Rivers | Flow Injection Autoanalyser following APHA 21st Edition Method 4500-P G. Persulphate digestion follows APHA 21 |  | 600 | 8.170
Kai Iwi at Handley Road | TURB | 2018-07-19 11:00 | 12.90000 | Science - Point Source Discharge, SOE Reporting - Rivers | Turbidity Meter following APHA 21st Edition Method 2130 B. | NTU | 600 | 8.170
Kai Iwi at Handley Road | NH4N | 2018-08-23 11:45 | 0.0200 | Science - Point Source Discharge, SOE Reporting - Rivers | Flow Injection Autoanalyser following APHA 21st Edition Method 4500 NH3 H. | g/m3 | 600 | 8.030
Kai Iwi at Handley Road | CLAR | 2018-08-23 11:45 | 0.090 | Science - Point Source Discharge, SOE Reporting - Rivers | SHMAK Tube (< 0.5 m) | m | 600 | 8.030
Kai Iwi at Handley Road | DRP | 2018-08-23 11:45 | 0.01700 | Science - Point Source Discharge, SOE Reporting - Rivers | Flow Injection Autoanalyser following APHA 21st Edition Method 4500-P G. |  | 600 | 8.030
Kai Iwi at Handley Road | ECOLI | 2018-08-23 11:45 | 3100 | Science - Point Source Discharge, SOE Reporting - Rivers | APHA 21st Edition,9223B:2005 | MPN/100mL | 600 | 8.030
Kai Iwi at Handley Road | DO_Conc | 2018-08-23 11:45 | 10.940 | Science - Point Source Discharge, SOE Reporting - Rivers |  | g/m3 | 600 | 8.030
Kai Iwi at Handley Road | pH | 2018-08-23 11:45 | 8.030 | Science - Point Source Discharge, SOE Reporting - Rivers |  | pH | 600 | 8.030
Kai Iwi at Handley Road | NO3 | 2018-08-23 11:45 | 0.5190 | Science - Point Source Discharge, SOE Reporting - Rivers | Ion Chromatography following USEPA 300.0 (modified) | g/m3-N | 600 | 8.030
Kai Iwi at Handley Road | NO2 | 2018-08-23 11:45 | 0.003 | Science - Point Source Discharge, SOE Reporting - Rivers | Ion Chromatography following USEPA 300.0 (modified) | g/m3-N | 600 | 8.030
Kai Iwi at Handley Road | SIN | 2018-08-23 11:45 | 0.540 | Science - Point Source Discharge, SOE Reporting - Rivers | Calculated (NH4 + TON) | g/m3-N | 300 | 8.030
Kai Iwi at Handley Road | SSC | 2018-08-23 11:45 | 123.0 | Science - Point Source Discharge, SOE Reporting - Rivers | ASTM D3977-97 |  | 600 | 8.030
Kai Iwi at Handley Road | TN | 2018-08-23 11:45 | 1.040 | Science - Point Source Discharge, SOE Reporting - Rivers | Flow Injection Autoanalyser following APHA 21st Edition Method 4500-NO3 I. Persulphate digestion follows APHA |  | 600 | 8.030
Kai Iwi at Handley Road | TP | 2018-08-23 11:45 | 0.1330 | Science - Point Source Discharge, SOE Reporting - Rivers | Flow Injection Autoanalyser following APHA 21st Edition Method 4500-P G. Persulphate digestion follows APHA 21 |  | 600 | 8.030
Kai Iwi at Handley Road | TURB | 2018-08-23 11:45 | 56.50000 | Science - Point Source Discharge, SOE Reporting - Rivers | Turbidity Meter following APHA 21st Edition Method 2130 B. | NTU | 600 | 8.030
Kai Iwi at Handley Road | NH4N | 2018-09-20 11:01 | 0.0300 | Science - Point Source Discharge, SOE Reporting - Rivers | Flow Injection Autoanalyser following APHA 21st Edition Method 4500 NH3 H. | g/m3 | 600 | 8.120
Kai Iwi at Handley Road | CLAR | 2018-09-20 11:01 | 0.235 | Science - Point Source Discharge, SOE Reporting - Rivers | SHMAK Tube (< 0.5 m) | m | 600 | 8.120
Kai Iwi at Handley Road | DRP | 2018-09-20 11:01 | 0.01700 | Science - Point Source Discharge, SOE Reporting - Rivers | Flow Injection Autoanalyser following APHA 21st Edition Method 4500-P G. |  | 600 | 8.120
Kai Iwi at Handley Road | ECOLI | 2018-09-20 11:01 | 1600 | Science - Point Source Discharge, SOE Reporting - Rivers | APHA 21st Edition,9223B:2005 | MPN/100mL | 600 | 8.120
Kai Iwi at Handley Road | DO_Conc | 2018-09-20 11:01 | 10.790 | Science - Point Source Discharge, SOE Reporting - Rivers |  | g/m3 | 600 | 8.120
Kai Iwi at Handley Road | pH | 2018-09-20 11:01 | 8.120 | Science - Point Source Discharge, SOE Reporting - Rivers |  | pH | 600 | 8.120
Kai Iwi at Handley Road | NO3 | 2018-09-20 11:01 | 0.6560 | Science - Point Source Discharge, SOE Reporting - Rivers | Ion Chromatography following USEPA 300.0 (modified) | g/m3-N | 600 | 8.120
Kai Iwi at Handley Road | NO2 | 2018-09-20 11:01 | 0.005 | Science - Point Source Discharge, SOE Reporting - Rivers | Ion Chromatography following USEPA 300.0 (modified) | g/m3-N | 600 | 8.120
Kai Iwi at Handley Road | SIN | 2018-09-20 11:01 | 0.690 | Science - Point Source Discharge, SOE Reporting - Rivers | Calculated (NH4 + TON) | g/m3-N | 300 | 8.120
Kai Iwi at Handley Road | SSC | 2018-09-20 11:01 | 15.00 | Science - Point Source Discharge, SOE Reporting - Rivers | ASTM D3977-97 |  | 600 | 8.120
Kai Iwi at Handley Road | TN | 2018-09-20 11:01 | 0.8300 | Science - Point Source Discharge, SOE Reporting - Rivers | Flow Injection Autoanalyser following APHA 21st Edition Method 4500-NO3 I. Persulphate digestion follows APHA |  | 600 | 8.120
Kai Iwi at Handley Road | TP | 2018-09-20 11:01 | 0.04300 | Science - Point Source Discharge, SOE Reporting - Rivers | Flow Injection Autoanalyser following APHA 21st Edition Method 4500-P G. Persulphate digestion follows APHA 21 |  | 600 | 8.120
Kai Iwi at Handley Road | TURB | 2018-09-20 11:01 | 10.60000 | Science - Point Source Discharge, SOE Reporting - Rivers | Turbidity Meter following APHA 21st Edition Method 2130 B. | NTU | 600 | 8.120
Kai Iwi at Handley Road | NH4N | 2018-10-18 10:30 | 0.0200 | Science - Point Source Discharge, SOE Reporting - Rivers | Flow Injection Autoanalyser following APHA 21st Edition Method 4500 NH3 H. | g/m3 | 600 | 8.290
Kai Iwi at Handley Road | DRP | 2018-10-18 10:30 | 0.01800 | Science - Point Source Discharge, SOE Reporting - Rivers | Flow Injection Autoanalyser following APHA 21st Edition Method 4500-P G. |  | 600 | 8.290
Kai Iwi at Handley Road | ECOLI | 2018-10-18 10:30 | 200 | Science - Point Source Discharge, SOE Reporting - Rivers | APHA 21st Edition,9223B:2005 | MPN/100mL | 600 | 8.290
Kai Iwi at Handley Road | DO_Conc | 2018-10-18 10:30 | 11.270 | Science - Point Source Discharge, SOE Reporting - Rivers |  | g/m3 | 600 | 8.290
Kai Iwi at Handley Road | pH | 2018-10-18 10:30 | 8.290 | Science - Point Source Discharge, SOE Reporting - Rivers |  | pH | 600 | 8.290
Kai Iwi at Handley Road | NO3 | 2018-10-18 10:30 | 0.5260 | Science - Point Source Discharge, SOE Reporting - Rivers | Ion Chromatography following USEPA 300.0 (modified) | g/m3-N | 600 | 8.290
Kai Iwi at Handley Road | NO2 | 2018-10-18 10:30 | 0.005 | Science - Point Source Discharge, SOE Reporting - Rivers | Ion Chromatography following USEPA 300.0 (modified) | g/m3-N | 600 | 8.290
Kai Iwi at Handley Road | SIN | 2018-10-18 10:30 | 0.550 | Science - Point Source Discharge, SOE Reporting - Rivers | Calculated (NH4 + TON) | g/m3-N | 300 | 8.290
Kai Iwi at Handley Road | SSC | 2018-10-18 10:30 | 5.000 | Science - Point Source Discharge, SOE Reporting - Rivers | ASTM D3977-97 |  | 600 | 8.290
Kai Iwi at Handley Road | TN | 2018-10-18 10:30 | 0.7300 | Science - Point Source Discharge, SOE Reporting - Rivers | Flow Injection Autoanalyser following APHA 21st Edition Method 4500-NO3 I. Persulphate digestion follows APHA |  | 600 | 8.290
Kai Iwi at Handley Road | TP | 2018-10-18 10:30 | 0.05600 | Science - Point Source Discharge, SOE Reporting - Rivers | Flow Injection Autoanalyser following APHA 21st Edition Method 4500-P G. Persulphate digestion follows APHA 21 |  | 600 | 8.290
Kai Iwi at Handley Road | TURB | 2018-10-18 10:30 | 4.27000 | Science - Point Source Discharge, SOE Reporting - Rivers | Turbidity Meter following APHA 21st Edition Method 2130 B. | NTU | 600 | 8.290
Kai Iwi at Handley Road | NH4N | 2018-11-22 10:30 | 0.0300 | Science - Point Source Discharge, SOE Reporting - Rivers | Flow Injection Autoanalyser following APHA 21st Edition Method 4500 NH3 H. | g/m3 | 600 | 8.100
Kai Iwi at Handley Road | CLAR | 2018-11-22 10:30 | 0.500 | Science - Point Source Discharge, SOE Reporting - Rivers | SHMAK Tube (< 0.5 m) | m | 600 | 8.100
Kai Iwi at Handley Road | DRP | 2018-11-22 10:30 | 0.02000 | Science - Point Source Discharge, SOE Reporting - Rivers | Flow Injection Autoanalyser following APHA 21st Edition Method 4500-P G. |  | 600 | 8.100
Kai Iwi at Handley Road | ECOLI | 2018-11-22 10:30 | 440 | Science - Point Source Discharge, SOE Reporting - Rivers | APHA 21st Edition,9223B:2005 | MPN/100mL | 600 | 8.100
Kai Iwi at Handley Road | DO_Conc | 2018-11-22 10:30 | 10.600 | Science - Point Source Discharge, SOE Reporting - Rivers |  | g/m3 | 600 | 8.100
Kai Iwi at Handley Road | pH | 2018-11-22 10:30 | 8.100 | Science - Point Source Discharge, SOE Reporting - Rivers |  | pH | 600 | 8.100
Kai Iwi at Handley Road | NO3 | 2018-11-22 10:30 | 0.5040 | Science - Point Source Discharge, SOE Reporting - Rivers | Ion Chromatography following USEPA 300.0 (modified) | g/m3-N | 600 | 8.100
Kai Iwi at Handley Road | NO2 | 2018-11-22 10:30 | 0.010 | Science - Point Source Discharge, SOE Reporting - Rivers | Ion Chromatography following USEPA 300.0 (modified) | g/m3-N | 600 | 8.100
Kai Iwi at Handley Road | SIN | 2018-11-22 10:30 | 0.540 | Science - Point Source Discharge, SOE Reporting - Rivers | Calculated (NH4 + TON) | g/m3-N | 300 | 8.100
Kai Iwi at Handley Road | SSC | 2018-11-22 10:30 | 7.000 | Science - Point Source Discharge, SOE Reporting - Rivers | ASTM D3977-97 |  | 600 | 8.100
Kai Iwi at Handley Road | TN | 2018-11-22 10:30 | 0.6300 | Science - Point Source Discharge, SOE Reporting - Rivers | Flow Injection Autoanalyser following APHA 21st Edition Method 4500-NO3 I. Persulphate digestion follows APHA |  | 600 | 8.100
Kai Iwi at Handley Road | TP | 2018-11-22 10:30 | 0.04600 | Science - Point Source Discharge, SOE Reporting - Rivers | Flow Injection Autoanalyser following APHA 21st Edition Method 4500-P G. Persulphate digestion follows APHA 21 |  | 600 | 8.100
Kai Iwi at Handley Road | TURB | 2018-11-22 10:30 | 6.40000 | Science - Point Source Discharge, SOE Reporting - Rivers | Turbidity Meter following APHA 21st Edition Method 2130 B. | NTU | 600 | 8.100
Kai Iwi at Handley Road | NH4N | 2018-12-20 10:30 | 0.0400 | Science - Point Source Discharge, SOE Reporting - Rivers | Flow Injection Autoanalyser following APHA 21st Edition Method 4500 NH3 H. | g/m3 | 600 | 7.920
Kai Iwi at Handley Road | CLAR | 2018-12-20 10:30 | 0.090 | Science - Point Source Discharge, SOE Reporting - Rivers | SHMAK Tube (< 0.5 m) | m | 600 | 7.920
Kai Iwi at Handley Road | DRP | 2018-12-20 10:30 | 0.04700 | Science - Point Source Discharge, SOE Reporting - Rivers | Flow Injection Autoanalyser following APHA 21st Edition Method 4500-P G. |  | 600 | 7.920
Kai Iwi at Handley Road | ECOLI | 2018-12-20 10:30 | >9700 | Science - Point Source Discharge, SOE Reporting - Rivers | APHA 21st Edition,9223B:2005 | MPN/100mL | 600 | 7.920
Kai Iwi at Handley Road | DO_Conc | 2018-12-20 10:30 | 8.890 | Science - Point Source Discharge, SOE Reporting - Rivers |  | g/m3 | 600 | 7.920
Kai Iwi at Handley Road | pH | 2018-12-20 10:30 | 7.920 | Science - Point Source Discharge, SOE Reporting - Rivers |  | pH | 600 | 7.920
Kai Iwi at Handley Road | NO3 | 2018-12-20 10:30 | 0.4110 | Science - Point Source Discharge, SOE Reporting - Rivers | Ion Chromatography following USEPA 300.0 (modified) | g/m3-N | 600 | 7.920
Kai Iwi at Handley Road | NO2 | 2018-12-20 10:30 | 0.013 | Science - Point Source Discharge, SOE Reporting - Rivers | Ion Chromatography following USEPA 300.0 (modified) | g/m3-N | 600 | 7.920
Kai Iwi at Handley Road | SIN | 2018-12-20 10:30 | 0.460 | Science - Point Source Discharge, SOE Reporting - Rivers | Calculated (NH4 + TON) | g/m3-N | 300 | 7.920
Kai Iwi at Handley Road | SSC | 2018-12-20 10:30 | 365.0 | Science - Point Source Discharge, SOE Reporting - Rivers | ASTM D3977-97 |  | 600 | 7.920
Kai Iwi at Handley Road | TN | 2018-12-20 10:30 | 1.530 | Science - Point Source Discharge, SOE Reporting - Rivers | Flow Injection Autoanalyser following APHA 21st Edition Method 4500-NO3 I. Persulphate digestion follows APHA |  | 600 | 7.920
Kai Iwi at Handley Road | TP | 2018-12-20 10:30 | 0.3600 | Science - Point Source Discharge, SOE Reporting - Rivers | Flow Injection Autoanalyser following APHA 21st Edition Method 4500-P G. Persulphate digestion follows APHA 21 |  | 600 | 7.920
Kai Iwi at Handley Road | TURB | 2018-12-20 10:30 | 125.00000 | Science - Point Source Discharge, SOE Reporting - Rivers | Turbidity Meter following APHA 21st Edition Method 2130 B. | NTU | 600 | 7.920
Kai Iwi at Handley Road | NH4N | 2019-01-24 09:05 | <0.0100 | Science - Point Source Discharge, SOE Reporting - Rivers | Flow Injection Autoanalyser following APHA 21st Edition Method 4500 NH3 H. | g/m3 | 600 | 8.210
Kai Iwi at Handley Road | DRP | 2019-01-24 09:05 | 0.008000 | Science - Point Source Discharge, SOE Reporting - Rivers | Flow Injection Autoanalyser following APHA 21st Edition Method 4500-P G. |  | 600 | 8.210
Kai Iwi at Handley Road | ECOLI | 2019-01-24 09:05 | 670 | Science - Point Source Discharge, SOE Reporting - Rivers | APHA 21st Edition,9223B:2005 | MPN/100mL | 600 | 8.210
Kai Iwi at Handley Road | DO_Conc | 2019-01-24 09:05 | 9.740 | Science - Point Source Discharge, SOE Reporting - Rivers |  | g/m3 | 600 | 8.210
Kai Iwi at Handley Road | pH | 2019-01-24 09:05 | 8.210 | Science - Point Source Discharge, SOE Reporting - Rivers |  | pH | 600 | 8.210
Kai Iwi at Handley Road | NO3 | 2019-01-24 09:05 | 0.1660 | Science - Point Source Discharge, SOE Reporting - Rivers | Ion Chromatography following USEPA 300.0 (modified) | g/m3-N | 600 | 8.210
Kai Iwi at Handley Road | NO2 | 2019-01-24 09:05 | 0.010 | Science - Point Source Discharge, SOE Reporting - Rivers | Ion Chromatography following USEPA 300.0 (modified) | g/m3-N | 600 | 8.210
Kai Iwi at Handley Road | SIN | 2019-01-24 09:05 | 0.185 | Science - Point Source Discharge, SOE Reporting - Rivers | Calculated (NH4 + TON) | g/m3-N | 300 | 8.210
Kai Iwi at Handley Road | SSC | 2019-01-24 09:05 | 7.000 | Science - Point Source Discharge, SOE Reporting - Rivers | ASTM D3977-97 |  | 600 | 8.210
Kai Iwi at Handley Road | TN | 2019-01-24 09:05 | 0.4100 | Science - Point Source Discharge, SOE Reporting - Rivers | Flow Injection Autoanalyser following APHA 21st Edition Method 4500-NO3 I. Persulphate digestion follows APHA |  | 600 | 8.210
Kai Iwi at Handley Road | TP | 2019-01-24 09:05 | 0.02900 | Science - Point Source Discharge, SOE Reporting - Rivers | Flow Injection Autoanalyser following APHA 21st Edition Method 4500-P G. Persulphate digestion follows APHA 21 |  | 600 | 8.210
Kai Iwi at Handley Road | TURB | 2019-01-24 09:05 | 3.05000 | Science - Point Source Discharge, SOE Reporting - Rivers | Turbidity Meter following APHA 21st Edition Method 2130 B. | NTU | 600 | 8.210
Kai Iwi at Handley Road | NH4N | 2019-02-21 10:30 | 0.0200 | Science - Point Source Discharge, SOE Reporting - Rivers | Flow Injection Autoanalyser following APHA 21st Edition Method 4500 NH3 H. | g/m3 | 600 | 8.270
Kai Iwi at Handley Road | DRP | 2019-02-21 10:30 | 0.01400 | Science - Point Source Discharge, SOE Reporting - Rivers | Flow Injection Autoanalyser following APHA 21st Edition Method 4500-P G. |  | 600 | 8.270
Kai Iwi at Handley Road | ECOLI | 2019-02-21 10:30 | 240 | Science - Point Source Discharge, SOE Reporting - Rivers | APHA 21st Edition,9223B:2005 | MPN/100mL | 600 | 8.270
Kai Iwi at Handley Road | DO_Conc | 2019-02-21 10:30 | 9.840 | Science - Point Source Discharge, SOE Reporting - Rivers |  | g/m3 | 600 | 8.270
Kai Iwi at Handley Road | pH | 2019-02-21 10:30 | 8.270 | Science - Point Source Discharge, SOE Reporting - Rivers |  | pH | 600 | 8.270
Kai Iwi at Handley Road | NO3 | 2019-02-21 10:30 | 0.4350 | Science - Point Source Discharge, SOE Reporting - Rivers | Ion Chromatography following USEPA 300.0 (modified) | g/m3-N | 600 | 8.270
Kai Iwi at Handley Road | NO2 | 2019-02-21 10:30 | 0.006 | Science - Point Source Discharge, SOE Reporting - Rivers | Ion Chromatography following USEPA 300.0 (modified) | g/m3-N | 600 | 8.270
Kai Iwi at Handley Road | SIN | 2019-02-21 10:30 | 0.460 | Science - Point Source Discharge, SOE Reporting - Rivers | Calculated (NH4 + TON) | g/m3-N | 300 | 8.270
Kai Iwi at Handley Road | SSC | 2019-02-21 10:30 | 6.000 | Science - Point Source Discharge, SOE Reporting - Rivers | ASTM D3977-97 |  | 600 | 8.270
Kai Iwi at Handley Road | TN | 2019-02-21 10:30 | 0.6100 | Science - Point Source Discharge, SOE Reporting - Rivers | Flow Injection Autoanalyser following APHA 21st Edition Method 4500-NO3 I. Persulphate digestion follows APHA |  | 600 | 8.270
Kai Iwi at Handley Road | TP | 2019-02-21 10:30 | 0.02700 | Science - Point Source Discharge, SOE Reporting - Rivers | Flow Injection Autoanalyser following APHA 21st Edition Method 4500-P G. Persulphate digestion follows APHA 21 |  | 600 | 8.270
Kai Iwi at Handley Road | TURB | 2019-02-21 10:30 | 2.34000 | Science - Point Source Discharge, SOE Reporting - Rivers | Turbidity Meter following APHA 21st Edition Method 2130 B. | NTU | 600 | 8.270
Kai Iwi at Handley Road | NH4N | 2019-03-21 10:30 | 0.0300 | Science - Point Source Discharge, SOE Reporting - Rivers | Flow Injection Autoanalyser following APHA 21st Edition Method 4500 NH3 H. | g/m3 | 600 | 8.190
Kai Iwi at Handley Road | DRP | 2019-03-21 10:30 | 0.02200 | Science - Point Source Discharge, SOE Reporting - Rivers | Flow Injection Autoanalyser following APHA 21st Edition Method 4500-P G. |  | 600 | 8.190
Kai Iwi at Handley Road | ECOLI | 2019-03-21 10:30 | 110 | Science - Point Source Discharge, SOE Reporting - Rivers | APHA 21st Edition,9223B:2005 | MPN/100mL | 600 | 8.190
Kai Iwi at Handley Road | DO_Conc | 2019-03-21 10:30 | 9.780 | Science - Point Source Discharge, SOE Reporting - Rivers |  | g/m3 | 600 | 8.190
Kai Iwi at Handley Road | pH | 2019-03-21 10:30 | 8.190 | Science - Point Source Discharge, SOE Reporting - Rivers |  | pH | 600 | 8.190
Kai Iwi at Handley Road | NO3 | 2019-03-21 10:30 | 0.5060 | Science - Point Source Discharge, SOE Reporting - Rivers | Ion Chromatography following USEPA 300.0 (modified) | g/m3-N | 600 | 8.190
Kai Iwi at Handley Road | NO2 | 2019-03-21 10:30 | 0.003 | Science - Point Source Discharge, SOE Reporting - Rivers | Ion Chromatography following USEPA 300.0 (modified) | g/m3-N | 600 | 8.190
Kai Iwi at Handley Road | SIN | 2019-03-21 10:30 | 0.540 | Science - Point Source Discharge, SOE Reporting - Rivers | Calculated (NH4 + TON) | g/m3-N | 300 | 8.190
Kai Iwi at Handley Road | SSC | 2019-03-21 10:30 | 11.00 | Science - Point Source Discharge, SOE Reporting - Rivers | ASTM D3977-97 |  | 600 | 8.190
Kai Iwi at Handley Road | TN | 2019-03-21 10:30 | 0.7900 | Science - Point Source Discharge, SOE Reporting - Rivers | Flow Injection Autoanalyser following APHA 21st Edition Method 4500-NO3 I. Persulphate digestion follows APHA |  | 600 | 8.190
Kai Iwi at Handley Road | TP | 2019-03-21 10:30 | 0.05000 | Science - Point Source Discharge, SOE Reporting - Rivers | Flow Injection Autoanalyser following APHA 21st Edition Method 4500-P G. Persulphate digestion follows APHA 21 |  | 600 | 8.190
Kai Iwi at Handley Road | TURB | 2019-03-21 10:30 | 4.24000 | Science - Point Source Discharge, SOE Reporting - Rivers | Turbidity Meter following APHA 21st Edition Method 2130 B. | NTU | 600 | 8.190
Kai Iwi at Handley Road | NH4N | 2019-04-17 11:15 | 0.0100 | Science - Point Source Discharge, SOE Reporting - Rivers | Flow Injection Autoanalyser following APHA 21st Edition Method 4500 NH3 H. | g/m3 | 600 | 7.710
Kai Iwi at Handley Road | CLAR | 2019-04-17 11:15 | 0.390 | Science - Point Source Discharge, SOE Reporting - Rivers | SHMAK Tube (< 0.5 m) | m | 600 | 7.710
Kai Iwi at Handley Road | DRP | 2019-04-17 11:15 | 0.01300 | Science - Point Source Discharge, SOE Reporting - Rivers | Flow Injection Autoanalyser following APHA 21st Edition Method 4500-P G. |  | 600 | 7.710
Kai Iwi at Handley Road | ECOLI | 2019-04-17 11:15 | 200 | Science - Point Source Discharge, SOE Reporting - Rivers | APHA 21st Edition,9223B:2005 | MPN/100mL | 600 | 7.710
Kai Iwi at Handley Road | DO_Conc | 2019-04-17 11:15 | 10.860 | Science - Point Source Discharge, SOE Reporting - Rivers |  | g/m3 | 600 | 7.710
Kai Iwi at Handley Road | pH | 2019-04-17 11:15 | 7.710 | Science - Point Source Discharge, SOE Reporting - Rivers |  | pH | 600 | 7.710
Kai Iwi at Handley Road | NO3 | 2019-04-17 11:15 | 0.8300 | Science - Point Source Discharge, SOE Reporting - Rivers | Ion Chromatography following USEPA 300.0 (modified) | g/m3-N | 600 | 7.710
Kai Iwi at Handley Road | NO2 | 2019-04-17 11:15 | 0.004 | Science - Point Source Discharge, SOE Reporting - Rivers | Ion Chromatography following USEPA 300.0 (modified) | g/m3-N | 600 | 7.710
Kai Iwi at Handley Road | SIN | 2019-04-17 11:15 | 0.840 | Science - Point Source Discharge, SOE Reporting - Rivers | Calculated (NH4 + TON) | g/m3-N | 300 | 7.710
Kai Iwi at Handley Road | SSC | 2019-04-17 11:15 | 17.00 | Science - Point Source Discharge, SOE Reporting - Rivers | ASTM D3977-97 |  | 600 | 7.710
Kai Iwi at Handley Road | TN | 2019-04-17 11:15 | 1.070 | Science - Point Source Discharge, SOE Reporting - Rivers | Flow Injection Autoanalyser following APHA 21st Edition Method 4500-NO3 I. Persulphate digestion follows APHA |  | 600 | 7.710
Kai Iwi at Handley Road | TP | 2019-04-17 11:15 | 0.06500 | Science - Point Source Discharge, SOE Reporting - Rivers | Flow Injection Autoanalyser following APHA 21st Edition Method 4500-P G. Persulphate digestion follows APHA 21 |  | 600 | 7.710
Kai Iwi at Handley Road | TURB | 2019-04-17 11:15 | 11.80000 | Science - Point Source Discharge, SOE Reporting - Rivers | Turbidity Meter following APHA 21st Edition Method 2130 B. | NTU | 600 | 7.710
Kai Iwi at Handley Road | NH4N | 2019-05-23 11:30 | 0.0300 | Science - Point Source Discharge, SOE Reporting - Rivers | Flow Injection Autoanalyser following APHA 21st Edition Method 4500 NH3 H. | g/m3 | 600 | 8.370
Kai Iwi at Handley Road | CLAR | 2019-05-23 11:30 | 0.480 | Science - Point Source Discharge, SOE Reporting - Rivers | SHMAK Tube (< 0.5 m) | m | 600 | 8.370
Kai Iwi at Handley Road | DRP | 2019-05-23 11:30 | 0.01700 | Science - Point Source Discharge, SOE Reporting - Rivers | Flow Injection Autoanalyser following APHA 21st Edition Method 4500-P G. |  | 600 | 8.370
Kai Iwi at Handley Road | ECOLI | 2019-05-23 11:30 | 240 | Science - Point Source Discharge, SOE Reporting - Rivers | APHA 21st Edition,9223B:2005 | MPN/100mL | 600 | 8.370
Kai Iwi at Handley Road | DO_Conc | 2019-05-23 11:30 | 10.800 | Science - Point Source Discharge, SOE Reporting - Rivers |  | g/m3 | 600 | 8.370
Kai Iwi at Handley Road | pH | 2019-05-23 11:30 | 8.370 | Science - Point Source Discharge, SOE Reporting - Rivers |  | pH | 600 | 8.370
Kai Iwi at Handley Road | NO3 | 2019-05-23 11:30 | 0.6630 | Science - Point Source Discharge, SOE Reporting - Rivers | Ion Chromatography following USEPA 300.0 (modified) | g/m3-N | 600 | 8.370
Kai Iwi at Handley Road | NO2 | 2019-05-23 11:30 | 0.003 | Science - Point Source Discharge, SOE Reporting - Rivers | Ion Chromatography following USEPA 300.0 (modified) | g/m3-N | 600 | 8.370
Kai Iwi at Handley Road | SIN | 2019-05-23 11:30 | 0.700 | Science - Point Source Discharge, SOE Reporting - Rivers | Calculated (NH4 + TON) | g/m3-N | 300 | 8.370
Kai Iwi at Handley Road | SSC | 2019-05-23 11:30 | 8.000 | Science - Point Source Discharge, SOE Reporting - Rivers | ASTM D3977-97 |  | 600 | 8.370
Kai Iwi at Handley Road | TN | 2019-05-23 11:30 | 0.8100 | Science - Point Source Discharge, SOE Reporting - Rivers | Flow Injection Autoanalyser following APHA 21st Edition Method 4500-NO3 I. Persulphate digestion follows APHA |  | 600 | 8.370
Kai Iwi at Handley Road | TP | 2019-05-23 11:30 | 0.04500 | Science - Point Source Discharge, SOE Reporting - Rivers | Flow Injection Autoanalyser following APHA 21st Edition Method 4500-P G. Persulphate digestion follows APHA 21 |  | 600 | 8.370
Kai Iwi at Handley Road | TURB | 2019-05-23 11:30 | 4.44000 | Science - Point Source Discharge, SOE Reporting - Rivers | Turbidity Meter following APHA 21st Edition Method 2130 B. | NTU | 600 | 8.370
Kai Iwi at Handley Road | NH4N | 2019-06-20 11:45 | 0.0300 | Science - Point Source Discharge, SOE Reporting - Rivers | Flow Injection Autoanalyser following APHA 21st Edition Method 4500 NH3 H. | g/m3 | 600 | 8.100
Kai Iwi at Handley Road | CLAR | 2019-06-20 11:45 | 0.320 | Science - Point Source Discharge, SOE Reporting - Rivers | SHMAK Tube (< 0.5 m) | m | 600 | 8.100
Kai Iwi at Handley Road | DRP | 2019-06-20 11:45 | 0.01800 | Science - Point Source Discharge, SOE Reporting - Rivers | Flow Injection Autoanalyser following APHA 21st Edition Method 4500-P G. |  | 600 | 8.100
Kai Iwi at Handley Road | ECOLI | 2019-06-20 11:45 | 280 | Science - Point Source Discharge, SOE Reporting - Rivers | APHA 21st Edition,9223B:2005 | MPN/100mL | 600 | 8.100
Kai Iwi at Handley Road | DO_Conc | 2019-06-20 11:45 | 12.160 | Science - Point Source Discharge, SOE Reporting - Rivers |  | g/m3 | 600 | 8.100
Kai Iwi at Handley Road | pH | 2019-06-20 11:45 | 8.100 | Science - Point Source Discharge, SOE Reporting - Rivers |  | pH | 600 | 8.100
Kai Iwi at Handley Road | NO3 | 2019-06-20 11:45 | 0.6530 | Science - Point Source Discharge, SOE Reporting - Rivers | Ion Chromatography following USEPA 300.0 (modified) | g/m3-N | 600 | 8.100
Kai Iwi at Handley Road | NO2 | 2019-06-20 11:45 | 0.003 | Science - Point Source Discharge, SOE Reporting - Rivers | Ion Chromatography following USEPA 300.0 (modified) | g/m3-N | 600 | 8.100
Kai Iwi at Handley Road | SIN | 2019-06-20 11:45 | 0.690 | Science - Point Source Discharge, SOE Reporting - Rivers | Calculated (NH4 + TON) | g/m3-N | 300 | 8.100
Kai Iwi at Handley Road | SSC | 2019-06-20 11:45 | 22.00 | Science - Point Source Discharge, SOE Reporting - Rivers | ASTM D3977-97 |  | 600 | 8.100
Kai Iwi at Handley Road | TN | 2019-06-20 11:45 | 0.8700 | Science - Point Source Discharge, SOE Reporting - Rivers | Flow Injection Autoanalyser following APHA 21st Edition Method 4500-NO3 I. Persulphate digestion follows APHA |  | 600 | 8.100
Kai Iwi at Handley Road | TP | 2019-06-20 11:45 | 0.05700 | Science - Point Source Discharge, SOE Reporting - Rivers | Flow Injection Autoanalyser following APHA 21st Edition Method 4500-P G. Persulphate digestion follows APHA 21 |  | 600 | 8.100
Kai Iwi at Handley Road | TURB | 2019-06-20 11:45 | 13.90000 | Science - Point Source Discharge, SOE Reporting - Rivers | Turbidity Meter following APHA 21st Edition Method 2130 B. | NTU | 600 | 8.100
Kai Iwi at Handley Road | NH4N | 2019-07-25 12:00 | <0.0010 | Science - Point Source Discharge, SOE Reporting - Rivers | Flow Injection Autoanalyser following APHA Online Edition Method 4500 NH3-H (modified). | g/m3 | 600 | 8.010
Kai Iwi at Handley Road | CLAR | 2019-07-25 12:00 | 0.240 | Science - Point Source Discharge, SOE Reporting - Rivers | SHMAK Tube (< 0.5 m) | m | 600 | 8.010
Kai Iwi at Handley Road | DRP | 2019-07-25 12:00 | 0.01300 | Science - Point Source Discharge, SOE Reporting - Rivers | APHA Online Edition Method 4500-P G. Persulphate digestion follows APHA Online Edition 4500-P B. |  | 600 | 8.010
Kai Iwi at Handley Road | ECOLI | 2019-07-25 12:00 | 25 | Science - Point Source Discharge, SOE Reporting - Rivers | APHA 21st Edition,9223B:2005 | MPN/100mL | 600 | 8.010
Kai Iwi at Handley Road | DO_Conc | 2019-07-25 12:00 | 11.090 | Science - Point Source Discharge, SOE Reporting - Rivers |  | g/m3 | 600 | 8.010
Kai Iwi at Handley Road | pH | 2019-07-25 12:00 | 8.010 | Science - Point Source Discharge, SOE Reporting - Rivers |  | pH | 600 | 8.010
Kai Iwi at Handley Road | NO3 | 2019-07-25 12:00 | 0.7440 | Science - Point Source Discharge, SOE Reporting - Rivers | Ion Chromatography following USEPA 300.0 (modified) | g/m3-N | 600 | 8.010
Kai Iwi at Handley Road | NO2 | 2019-07-25 12:00 | 0.004 | Science - Point Source Discharge, SOE Reporting - Rivers | Ion Chromatography following USEPA 300.0 (modified) | g/m3-N | 600 | 8.010
Kai Iwi at Handley Road | SIN | 2019-07-25 12:00 | 0.751 | Science - Point Source Discharge, SOE Reporting - Rivers | Calculated (NH4 + TON) | g/m3-N | 300 | 8.010
Kai Iwi at Handley Road | SSC | 2019-07-25 12:00 | 22.00 | Science - Point Source Discharge, SOE Reporting - Rivers | ASTM D3977-97 |  | 600 | 8.010
Kai Iwi at Handley Road | TN | 2019-07-25 12:00 | 0.9300 | Science - Point Source Discharge, SOE Reporting - Rivers | Flow Injection Autoanalyser following APHA Online Edition Method 4500-NO3 I. Persulphate digestion follows APHA Online Edition 4500-N C. |  | 600 | 8.010
Kai Iwi at Handley Road | TP | 2019-07-25 12:00 | 0.04600 | Science - Point Source Discharge, SOE Reporting - Rivers | Flow Injection Autoanalyser following APHA Online Edition Method 4500-P G. Persulphate digestion follows APHA Online Edition 4500-P B. |  | 600 | 8.010
Kai Iwi at Handley Road | TURB | 2019-07-25 12:00 | 13.50000 | Science - Point Source Discharge, SOE Reporting - Rivers | Turbidity Meter following APHA 21st Edition Method 2130 B. | NTU | 600 | 8.010
Kai Iwi at Handley Road | CLAR | 2019-08-22 11:45 | 0.130 | Science - Point Source Discharge, SOE Reporting - Rivers | SHMAK Tube (< 0.5 m) | m | 600 | 7.860
Kai Iwi at Handley Road | DRP | 2019-08-22 11:45 | 0.01700 | Science - Point Source Discharge, SOE Reporting - Rivers | APHA Online Edition Method 4500-P G. Persulphate digestion follows APHA Online Edition 4500-P B. |  | 600 | 7.860
Kai Iwi at Handley Road | ECOLI | 2019-08-22 11:45 | 1300 | Science - Point Source Discharge, SOE Reporting - Rivers | APHA 21st Edition,9223B:2005 | MPN/100mL | 600 | 7.860
Kai Iwi at Handley Road | DO_Conc | 2019-08-22 11:45 | 10.810 | Science - Point Source Discharge, SOE Reporting - Rivers |  | g/m3 | 600 | 7.860
Kai Iwi at Handley Road | pH | 2019-08-22 11:45 | 7.860 | Science - Point Source Discharge, SOE Reporting - Rivers |  | pH | 600 | 7.860
Kai Iwi at Handley Road | NO3 | 2019-08-22 11:45 | 0.6350 | Science - Point Source Discharge, SOE Reporting - Rivers | Ion Chromatography following USEPA 300.0 (modified) | g/m3-N | 500 | 7.860
Kai Iwi at Handley Road | NO2 | 2019-08-22 11:45 | 0.004 | Science - Point Source Discharge, SOE Reporting - Rivers | Ion Chromatography following USEPA 300.0 (modified) | g/m3-N | 500 | 7.860
Kai Iwi at Handley Road | SIN | 2019-08-22 11:45 | 0.669 | Science - Point Source Discharge, SOE Reporting - Rivers | Calculated (NH4 + TON) | g/m3-N | 300 | 7.860
Kai Iwi at Handley Road | SSC | 2019-08-22 11:45 | 46.00 | Science - Point Source Discharge, SOE Reporting - Rivers | ASTM D3977-97 |  | 600 | 7.860
Kai Iwi at Handley Road | TN | 2019-08-22 11:45 | 0.9700 | Science - Point Source Discharge, SOE Reporting - Rivers | Flow Injection Autoanalyser following APHA Online Edition Method 4500-NO3 I. Persulphate digestion follows APHA Online Edition 4500-N C. |  | 600 | 7.860
Kai Iwi at Handley Road | TP | 2019-08-22 11:45 | 0.09700 | Science - Point Source Discharge, SOE Reporting - Rivers | Flow Injection Autoanalyser following APHA Online Edition Method 4500-P G. Persulphate digestion follows APHA Online Edition 4500-P B. |  | 600 | 7.860
Kai Iwi at Handley Road | TURB | 2019-08-22 11:45 | 24.70000 | Science - Point Source Discharge, SOE Reporting - Rivers | Turbidity Meter following APHA 21st Edition Method 2130 B. | NTU | 600 | 7.860
Kai Iwi at Handley Road | CLAR | 2019-09-26 11:45 | 0.100 | Science - Point Source Discharge, SOE Reporting - Rivers | SHMAK Tube (< 0.5 m) | m | 600 | 8.340
Kai Iwi at Handley Road | DRP | 2019-09-26 11:45 | 0.005000 | Science - Point Source Discharge, SOE Reporting - Rivers | APHA Online Edition Method 4500-P G. Persulphate digestion follows APHA Online Edition 4500-P B. |  | 600 | 8.340
Kai Iwi at Handley Road | ECOLI | 2019-09-26 11:45 | 1500 | Science - Point Source Discharge, SOE Reporting - Rivers | APHA 21st Edition,9223B:2005 | MPN/100mL | 600 | 8.340
Kai Iwi at Handley Road | DO_Conc | 2019-09-26 11:45 | 10.950 | Science - Point Source Discharge, SOE Reporting - Rivers |  | g/m3 | 600 | 8.340
Kai Iwi at Handley Road | pH | 2019-09-26 11:45 | 8.340 | Science - Point Source Discharge, SOE Reporting - Rivers |  | pH | 600 | 8.340
Kai Iwi at Handley Road | NO3 | 2019-09-26 11:45 | 0.4890 | Science - Point Source Discharge, SOE Reporting - Rivers | Ion Chromatography following USEPA 300.0 (modified) | g/m3-N | 600 | 8.340
Kai Iwi at Handley Road | NO2 | 2019-09-26 11:45 | 0.022 | Science - Point Source Discharge, SOE Reporting - Rivers | Ion Chromatography following USEPA 300.0 (modified) | g/m3-N | 600 | 8.340
Kai Iwi at Handley Road | SIN | 2019-09-26 11:45 | 0.511 | Science - Point Source Discharge, SOE Reporting - Rivers | Calculated (NH4 + TON) | g/m3-N | 300 | 8.340
Kai Iwi at Handley Road | SSC | 2019-09-26 11:45 | 93.00 | Science - Point Source Discharge, SOE Reporting - Rivers | ASTM D3977-97 |  | 600 | 8.340
Kai Iwi at Handley Road | TN | 2019-09-26 11:45 | 0.9400 | Science - Point Source Discharge, SOE Reporting - Rivers | Flow Injection Autoanalyser following APHA Online Edition Method 4500-NO3 I. Persulphate digestion follows APHA Online Edition 4500-N C. |  | 600 | 8.340
Kai Iwi at Handley Road | TP | 2019-09-26 11:45 | 0.1320 | Science - Point Source Discharge, SOE Reporting - Rivers | Flow Injection Autoanalyser following APHA Online Edition Method 4500-P G. Persulphate digestion follows APHA Online Edition 4500-P B. |  | 600 | 8.340
Kai Iwi at Handley Road | TURB | 2019-09-26 11:45 | 53.60000 | Science - Point Source Discharge, SOE Reporting - Rivers | Turbidity Meter following APHA 21st Edition Method 2130 B. | NTU | 600 | 8.340
Kai Iwi at Handley Road | CLAR | 2019-10-24 10:30 | 0.020 | Science - Point Source Discharge, SOE Reporting - Rivers | SHMAK Tube (< 0.5 m) | m | 600 | 7.640
Kai Iwi at Handley Road | DRP | 2019-10-24 10:30 | 0.01600 | Science - Point Source Discharge, SOE Reporting - Rivers | APHA Online Edition Method 4500-P G. Persulphate digestion follows APHA Online Edition 4500-P B. |  | 600 | 7.640
Kai Iwi at Handley Road | ECOLI | 2019-10-24 10:30 | 9700 | Science - Point Source Discharge, SOE Reporting - Rivers | APHA 21st Edition,9223B:2005 | MPN/100mL | 600 | 7.640
Kai Iwi at Handley Road | DO_Conc | 2019-10-24 10:30 | 10.580 | Science - Point Source Discharge, SOE Reporting - Rivers |  | g/m3 | 600 | 7.640
Kai Iwi at Handley Road | pH | 2019-10-24 10:30 | 7.640 | Science - Point Source Discharge, SOE Reporting - Rivers |  | pH | 600 | 7.640
Kai Iwi at Handley Road | NO3 | 2019-10-24 10:30 | 0.4760 | Science - Point Source Discharge, SOE Reporting - Rivers | Ion Chromatography following USEPA 300.0 (modified) | g/m3-N | 600 | 7.640
Kai Iwi at Handley Road | NO2 | 2019-10-24 10:30 | 0.004 | Science - Point Source Discharge, SOE Reporting - Rivers | Ion Chromatography following USEPA 300.0 (modified) | g/m3-N | 600 | 7.640
Kai Iwi at Handley Road | SIN | 2019-10-24 10:30 | 0.501 | Science - Point Source Discharge, SOE Reporting - Rivers | Calculated (NH4 + TON) | g/m3-N | 300 | 7.640
Kai Iwi at Handley Road | SSC | 2019-10-24 10:30 | 1130 | Science - Point Source Discharge, SOE Reporting - Rivers | ASTM D3977-97 |  | 600 | 7.640
Kai Iwi at Handley Road | TN | 2019-10-24 10:30 | 3.740 | Science - Point Source Discharge, SOE Reporting - Rivers | Flow Injection Autoanalyser following APHA Online Edition Method 4500-NO3 I. Persulphate digestion follows APHA Online Edition 4500-N C. |  | 600 | 7.640
Kai Iwi at Handley Road | TP | 2019-10-24 10:30 | 1.140 | Science - Point Source Discharge, SOE Reporting - Rivers | Flow Injection Autoanalyser following APHA Online Edition Method 4500-P G. Persulphate digestion follows APHA Online Edition 4500-P B. |  | 600 | 7.640
Kai Iwi at Handley Road | TURB | 2019-10-24 10:30 | 753.00000 | Science - Point Source Discharge, SOE Reporting - Rivers | Turbidity Meter following APHA 21st Edition Method 2130 B. | NTU | 600 | 7.640
Kai Iwi at Handley Road | NH4N | 2019-11-21 11:15 | 0.0210 | Science - Point Source Discharge, SOE Reporting - Rivers | Flow Injection Autoanalyser following APHA Online Edition Method 4500 NH3-H (modified). | g/m3 | 600 | 8.210
Kai Iwi at Handley Road | DRP | 2019-11-21 11:15 | 0.01800 | Science - Point Source Discharge, SOE Reporting - Rivers | APHA Online Edition Method 4500-P G. Persulphate digestion follows APHA Online Edition 4500-P B. |  | 600 | 8.210
Kai Iwi at Handley Road | ECOLI | 2019-11-21 11:15 | 490 | Science - Point Source Discharge, SOE Reporting - Rivers | APHA 21st Edition,9223B:2005 | MPN/100mL | 600 | 8.210
Kai Iwi at Handley Road | DO_Conc | 2019-11-21 11:15 | 10.430 | Science - Point Source Discharge, SOE Reporting - Rivers |  | g/m3 | 600 | 8.210
Kai Iwi at Handley Road | pH | 2019-11-21 11:15 | 8.210 | Science - Point Source Discharge, SOE Reporting - Rivers |  | pH | 600 | 8.210
Kai Iwi at Handley Road | NO3 | 2019-11-21 11:15 | 0.4920 | Science - Point Source Discharge, SOE Reporting - Rivers | Ion Chromatography following USEPA 300.0 (modified) | g/m3-N | 600 | 8.210
Kai Iwi at Handley Road | NO2 | 2019-11-21 11:15 | 0.006 | Science - Point Source Discharge, SOE Reporting - Rivers | Ion Chromatography following USEPA 300.0 (modified) | g/m3-N | 600 | 8.210
Kai Iwi at Handley Road | SIN | 2019-11-21 11:15 | 0.521 | Science - Point Source Discharge, SOE Reporting - Rivers | Calculated (NH4 + TON) | g/m3-N | 300 | 8.210
Kai Iwi at Handley Road | SSC | 2019-11-21 11:15 | 11.00 | Science - Point Source Discharge, SOE Reporting - Rivers | ASTM D3977-97 |  | 600 | 8.210
Kai Iwi at Handley Road | TN | 2019-11-21 11:15 | 0.6800 | Science - Point Source Discharge, SOE Reporting - Rivers | Flow Injection Autoanalyser following APHA Online Edition Method 4500-NO3 I. Persulphate digestion follows APHA Online Edition 4500-N C. |  | 600 | 8.210
Kai Iwi at Handley Road | TP | 2019-11-21 11:15 | 0.05000 | Science - Point Source Discharge, SOE Reporting - Rivers | Flow Injection Autoanalyser following APHA Online Edition Method 4500-P G. Persulphate digestion follows APHA Online Edition 4500-P B. |  | 600 | 8.210
Kai Iwi at Handley Road | TURB | 2019-11-21 11:15 | 7.08000 | Science - Point Source Discharge, SOE Reporting - Rivers | Turbidity Meter following APHA 21st Edition Method 2130 B. | NTU | 600 | 8.210
Kai Iwi at Handley Road | NH4N | 2019-12-17 11:00 | 0.0210 | Science - Point Source Discharge, SOE Reporting - Rivers | Flow Injection Autoanalyser following APHA Online Edition Method 4500 NH3-H (modified). | g/m3 | 600 | 8.210
Kai Iwi at Handley Road | DRP | 2019-12-17 11:00 | 0.01600 | Science - Point Source Discharge, SOE Reporting - Rivers | APHA Online Edition Method 4500-P G. Persulphate digestion follows APHA Online Edition 4500-P B. |  | 600 | 8.210
Kai Iwi at Handley Road | ECOLI | 2019-12-17 11:00 | 530 | Science - Point Source Discharge, SOE Reporting - Rivers | APHA 21st Edition,9223B:2005 | MPN/100mL | 600 | 8.210
Kai Iwi at Handley Road | DO_Conc | 2019-12-17 11:00 | 9.470 | Science - Point Source Discharge, SOE Reporting - Rivers |  | g/m3 | 600 | 8.210
Kai Iwi at Handley Road | pH | 2019-12-17 11:00 | 8.210 | Science - Point Source Discharge, SOE Reporting - Rivers |  | pH | 600 | 8.210
Kai Iwi at Handley Road | NO3 | 2019-12-17 11:00 | 0.4390 | Science - Point Source Discharge, SOE Reporting - Rivers | Ion Chromatography following USEPA 300.0 (modified) | g/m3-N | 600 | 8.210
Kai Iwi at Handley Road | NO2 | 2019-12-17 11:00 | 0.014 | Science - Point Source Discharge, SOE Reporting - Rivers | Ion Chromatography following USEPA 300.0 (modified) | g/m3-N | 600 | 8.210
Kai Iwi at Handley Road | SIN | 2019-12-17 11:00 | 0.471 | Science - Point Source Discharge, SOE Reporting - Rivers | Calculated (NH4 + TON) | g/m3-N | 300 | 8.210
Kai Iwi at Handley Road | SSC | 2019-12-17 11:00 | 6.000 | Science - Point Source Discharge, SOE Reporting - Rivers | ASTM D3977-97 |  | 600 | 8.210
Kai Iwi at Handley Road | TN | 2019-12-17 11:00 | 0.7000 | Science - Point Source Discharge, SOE Reporting - Rivers | Flow Injection Autoanalyser following APHA Online Edition Method 4500-NO3 I. Persulphate digestion follows APHA Online Edition 4500-N C. |  | 600 | 8.210
Kai Iwi at Handley Road | TP | 2019-12-17 11:00 | 0.04800 | Science - Point Source Discharge, SOE Reporting - Rivers | Flow Injection Autoanalyser following APHA Online Edition Method 4500-P G. Persulphate digestion follows APHA Online Edition 4500-P B. |  | 600 | 8.210
Kai Iwi at Handley Road | TURB | 2019-12-17 11:00 | 6.23000 | Science - Point Source Discharge, SOE Reporting - Rivers | Turbidity Meter following APHA 21st Edition Method 2130 B. | NTU | 600 | 8.210
Kai Iwi at Handley Road | NH4N | 2020-01-23 10:45 | 0.0010 | Science - Point Source Discharge, SOE Reporting - Rivers | Flow Injection Autoanalyser following APHA Online Edition Method 4500 NH3-H (modified). | g/m3 | 600 | 8.440
Kai Iwi at Handley Road | DRP | 2020-01-23 10:45 | 0.009000 | Science - Point Source Discharge, SOE Reporting - Rivers | APHA Online Edition Method 4500-P G. Persulphate digestion follows APHA Online Edition 4500-P B. |  | 600 | 8.440
Kai Iwi at Handley Road | ECOLI | 2020-01-23 10:45 | 58 | Science - Point Source Discharge, SOE Reporting - Rivers | APHA 21st Edition,9223B:2005 | MPN/100mL | 600 | 8.440
Kai Iwi at Handley Road | DO_Conc | 2020-01-23 10:45 | 10.750 | Science - Point Source Discharge, SOE Reporting - Rivers |  | g/m3 | 600 | 8.440
Kai Iwi at Handley Road | pH | 2020-01-23 10:45 | 8.440 | Science - Point Source Discharge, SOE Reporting - Rivers |  | pH | 600 | 8.440
Kai Iwi at Handley Road | NO3 | 2020-01-23 10:45 | 0.3610 | Science - Point Source Discharge, SOE Reporting - Rivers | Ion Chromatography following USEPA 300.0 (modified) | g/m3-N | 600 | 8.440
Kai Iwi at Handley Road | NO2 | 2020-01-23 10:45 | 0.006 | Science - Point Source Discharge, SOE Reporting - Rivers | Ion Chromatography following USEPA 300.0 (modified) | g/m3-N | 600 | 8.440
Kai Iwi at Handley Road | SIN | 2020-01-23 10:45 | 0.371 | Science - Point Source Discharge, SOE Reporting - Rivers | Calculated (NH4 + TON) | g/m3-N | 300 | 8.440
Kai Iwi at Handley Road | SSC | 2020-01-23 10:45 | 3.000 | Science - Point Source Discharge, SOE Reporting - Rivers | ASTM D3977-97 |  | 600 | 8.440
Kai Iwi at Handley Road | TN | 2020-01-23 10:45 | 0.5200 | Science - Point Source Discharge, SOE Reporting - Rivers | Flow Injection Autoanalyser following APHA Online Edition Method 4500-NO3 I. Persulphate digestion follows APHA Online Edition 4500-N C. |  | 600 | 8.440
Kai Iwi at Handley Road | TP | 2020-01-23 10:45 | 0.02700 | Science - Point Source Discharge, SOE Reporting - Rivers | Flow Injection Autoanalyser following APHA Online Edition Method 4500-P G. Persulphate digestion follows APHA Online Edition 4500-P B. |  | 600 | 8.440
Kai Iwi at Handley Road | TURB | 2020-01-23 10:45 | 2.03000 | Science - Point Source Discharge, SOE Reporting - Rivers | Turbidity Meter following APHA 21st Edition Method 2130 B. | NTU | 600 | 8.440
Kai Iwi at Handley Road | NH4N | 2020-02-27 11:00 | 0.0260 | Science - Point Source Discharge, SOE Reporting - Rivers | Flow Injection Autoanalyser following APHA Online Edition Method 4500 NH3-H (modified). | g/m3 | 600 | 8.580
Kai Iwi at Handley Road | DRP | 2020-02-27 11:00 | 0.01600 | Science - Point Source Discharge, SOE Reporting - Rivers | APHA Online Edition Method 4500-P G. Persulphate digestion follows APHA Online Edition 4500-P B. |  | 600 | 8.580
Kai Iwi at Handley Road | ECOLI | 2020-02-27 11:00 | 120 | Science - Point Source Discharge, SOE Reporting - Rivers | APHA 21st Edition,9223B:2005 | MPN/100mL | 600 | 8.580
Kai Iwi at Handley Road | DO_Conc | 2020-02-27 11:00 | 9.590 | Science - Point Source Discharge, SOE Reporting - Rivers |  | g/m3 | 600 | 8.580
Kai Iwi at Handley Road | pH | 2020-02-27 11:00 | 8.580 | Science - Point Source Discharge, SOE Reporting - Rivers |  | pH | 600 | 8.580
Kai Iwi at Handley Road | NO3 | 2020-02-27 11:00 | 0.4860 | Science - Point Source Discharge, SOE Reporting - Rivers | Ion Chromatography following USEPA 300.0 (modified) | g/m3-N | 600 | 8.580
Kai Iwi at Handley Road | NO2 | 2020-02-27 11:00 | 0.005 | Science - Point Source Discharge, SOE Reporting - Rivers | Ion Chromatography following USEPA 300.0 (modified) | g/m3-N | 600 | 8.580
Kai Iwi at Handley Road | SIN | 2020-02-27 11:00 | 0.516 | Science - Point Source Discharge, SOE Reporting - Rivers | Calculated (NH4 + TON) | g/m3-N | 300 | 8.580
Kai Iwi at Handley Road | SSC | 2020-02-27 11:00 | 6.000 | Science - Point Source Discharge, SOE Reporting - Rivers | ASTM D3977-97 |  | 600 | 8.580
Kai Iwi at Handley Road | TN | 2020-02-27 11:00 | 0.7000 | Science - Point Source Discharge, SOE Reporting - Rivers | Flow Injection Autoanalyser following APHA Online Edition Method 4500-NO3 I. Persulphate digestion follows APHA Online Edition 4500-N C. |  | 600 | 8.580
Kai Iwi at Handley Road | TP | 2020-02-27 11:00 | 0.03400 | Science - Point Source Discharge, SOE Reporting - Rivers | Flow Injection Autoanalyser following APHA Online Edition Method 4500-P G. Persulphate digestion follows APHA Online Edition 4500-P B. |  | 600 | 8.580
Kai Iwi at Handley Road | TURB | 2020-02-27 11:00 | 2.54000 | Science - Point Source Discharge, SOE Reporting - Rivers | Turbidity Meter following APHA 21st Edition Method 2130 B. | NTU | 600 | 8.580
Kai Iwi at Handley Road | NH4N | 2020-03-19 10:30 | 0.0140 | Science - Point Source Discharge, SOE Reporting - Rivers | Flow Injection Autoanalyser following APHA Online Edition Method 4500 NH3-H (modified). | g/m3 | 600 | 8.500
Kai Iwi at Handley Road | DRP | 2020-03-19 10:30 | 0.01300 | Science - Point Source Discharge, SOE Reporting - Rivers | APHA Online Edition Method 4500-P G. Persulphate digestion follows APHA Online Edition 4500-P B. |  | 600 | 8.500
Kai Iwi at Handley Road | ECOLI | 2020-03-19 10:30 | 310 | Science - Point Source Discharge, SOE Reporting - Rivers | APHA 21st Edition,9223B:2005 | MPN/100mL | 600 | 8.500
Kai Iwi at Handley Road | DO_Conc | 2020-03-19 10:30 | 10.540 | Science - Point Source Discharge, SOE Reporting - Rivers |  | g/m3 | 600 | 8.500
Kai Iwi at Handley Road | pH | 2020-03-19 10:30 | 8.500 | Science - Point Source Discharge, SOE Reporting - Rivers |  | pH | 600 | 8.500
Kai Iwi at Handley Road | NO3 | 2020-03-19 10:30 | 0.5050 | Science - Point Source Discharge, SOE Reporting - Rivers | Ion Chromatography following USEPA 300.0 (modified) | g/m3-N | 600 | 8.500
Kai Iwi at Handley Road | NO2 | 2020-03-19 10:30 | 0.005 | Science - Point Source Discharge, SOE Reporting - Rivers | Ion Chromatography following USEPA 300.0 (modified) | g/m3-N | 600 | 8.500
Kai Iwi at Handley Road | SIN | 2020-03-19 10:30 | 0.524 | Science - Point Source Discharge, SOE Reporting - Rivers | Calculated (NH4 + TON) | g/m3-N | 300 | 8.500
Kai Iwi at Handley Road | SSC | 2020-03-19 10:30 | 2.000 | Science - Point Source Discharge, SOE Reporting - Rivers | ASTM D3977-97 |  | 600 | 8.500
Kai Iwi at Handley Road | TN | 2020-03-19 10:30 | 0.6600 | Science - Point Source Discharge, SOE Reporting - Rivers | Flow Injection Autoanalyser following APHA Online Edition Method 4500-NO3 I. Persulphate digestion follows APHA Online Edition 4500-N C. |  | 600 | 8.500
Kai Iwi at Handley Road | TP | 2020-03-19 10:30 | 0.02600 | Science - Point Source Discharge, SOE Reporting - Rivers | Flow Injection Autoanalyser following APHA Online Edition Method 4500-P G. Persulphate digestion follows APHA Online Edition 4500-P B. |  | 600 | 8.500
Kai Iwi at Handley Road | TURB | 2020-03-19 10:30 | 2.21000 | Science - Point Source Discharge, SOE Reporting - Rivers | Turbidity Meter following APHA 21st Edition Method 2130 B. | NTU | 600 | 8.500
Kai Iwi at Handley Road | NH4N | 2020-05-28 12:15 | 0.0140 | Science - Point Source Discharge, SOE Reporting - Rivers | Flow Injection Autoanalyser following APHA Online Edition Method 4500 NH3-H (modified). | g/m3 | 600 | 8.320
Kai Iwi at Handley Road | CLAR | 2020-05-28 12:15 | 0.270 | Science - Point Source Discharge, SOE Reporting - Rivers | SHMAK Tube (< 0.5 m) | m | 600 | 8.320
Kai Iwi at Handley Road | DRP | 2020-05-28 12:15 | 0.01300 | Science - Point Source Discharge, SOE Reporting - Rivers | APHA Online Edition Method 4500-P G. Persulphate digestion follows APHA Online Edition 4500-P B. |  | 600 | 8.320
Kai Iwi at Handley Road | ECOLI | 2020-05-28 12:15 | 240 | Science - Point Source Discharge, SOE Reporting - Rivers | APHA 21st Edition,9223B:2005 | MPN/100mL | 600 | 8.320
Kai Iwi at Handley Road | DO_Conc | 2020-05-28 12:15 | 11.710 | Science - Point Source Discharge, SOE Reporting - Rivers |  | g/m3 | 600 | 8.320
Kai Iwi at Handley Road | pH | 2020-05-28 12:15 | 8.320 | Science - Point Source Discharge, SOE Reporting - Rivers |  | pH | 600 | 8.320
Kai Iwi at Handley Road | NO3 | 2020-05-28 12:15 | 0.6470 | Science - Point Source Discharge, SOE Reporting - Rivers | Ion Chromatography following USEPA 300.0 (modified) | g/m3-N | 600 | 8.320
Kai Iwi at Handley Road | NO2 | 2020-05-28 12:15 | 0.014 | Science - Point Source Discharge, SOE Reporting - Rivers | Ion Chromatography following USEPA 300.0 (modified) | g/m3-N | 600 | 8.320
Kai Iwi at Handley Road | SIN | 2020-05-28 12:15 | 0.674 | Science - Point Source Discharge, SOE Reporting - Rivers | Calculated (NH4 + TON) | g/m3-N | 300 | 8.320
Kai Iwi at Handley Road | SSC | 2020-05-28 12:15 | 26.00 | Science - Point Source Discharge, SOE Reporting - Rivers | ASTM D3977-97 |  | 600 | 8.320
Kai Iwi at Handley Road | TN | 2020-05-28 12:15 | 1.060 | Science - Point Source Discharge, SOE Reporting - Rivers | Flow Injection Autoanalyser following APHA Online Edition Method 4500-NO3 I. Persulphate digestion follows APHA Online Edition 4500-N C. |  | 600 | 8.320
Kai Iwi at Handley Road | TP | 2020-05-28 12:15 | 0.08100 | Science - Point Source Discharge, SOE Reporting - Rivers | Flow Injection Autoanalyser following APHA Online Edition Method 4500-P G. Persulphate digestion follows APHA Online Edition 4500-P B. |  | 600 | 8.320
Kai Iwi at Handley Road | TURB | 2020-05-28 12:15 | 16.10000 | Science - Point Source Discharge, SOE Reporting - Rivers | Turbidity Meter following APHA 21st Edition Method 2130 B. | NTU | 600 | 8.320
Kai Iwi at Handley Road | NH4N | 2020-06-25 11:30 | 0.0250 | Science - Point Source Discharge, SOE Reporting - Rivers | Flow Injection Autoanalyser following APHA Online Edition Method 4500 NH3-H (modified). | g/m3 | 600 | 8.320
Kai Iwi at Handley Road | CLAR | 2020-06-25 11:30 | 0.330 | Science - Point Source Discharge, SOE Reporting - Rivers | SHMAK Tube (< 0.5 m) | m | 600 | 8.320
Kai Iwi at Handley Road | DRP | 2020-06-25 11:30 | 0.004000 | Science - Point Source Discharge, SOE Reporting - Rivers | APHA Online Edition Method 4500-P G. Persulphate digestion follows APHA Online Edition 4500-P B. |  | 600 | 8.320
Kai Iwi at Handley Road | ECOLI | 2020-06-25 11:30 | 290 | Science - Point Source Discharge, SOE Reporting - Rivers | APHA 21st Edition,9223B:2005 | MPN/100mL | 600 | 8.320
Kai Iwi at Handley Road | DO_Conc | 2020-06-25 11:30 | 11.370 | Science - Point Source Discharge, SOE Reporting - Rivers |  | g/m3 | 600 | 8.320
Kai Iwi at Handley Road | pH | 2020-06-25 11:30 | 8.320 | Science - Point Source Discharge, SOE Reporting - Rivers |  | pH | 600 | 8.320
Kai Iwi at Handley Road | NO3 | 2020-06-25 11:30 | 0.7610 | Science - Point Source Discharge, SOE Reporting - Rivers | Ion Chromatography following USEPA 300.0 (modified) | g/m3-N | 600 | 8.320
Kai Iwi at Handley Road | NO2 | 2020-06-25 11:30 | 0.007 | Science - Point Source Discharge, SOE Reporting - Rivers | Ion Chromatography following USEPA 300.0 (modified) | g/m3-N | 600 | 8.320
Kai Iwi at Handley Road | SIN | 2020-06-25 11:30 | 0.795 | Science - Point Source Discharge, SOE Reporting - Rivers | Calculated (NH4 + TON) | g/m3-N | 300 | 8.320
Kai Iwi at Handley Road | SSC | 2020-06-25 11:30 | 25.00 | Science - Point Source Discharge, SOE Reporting - Rivers | ASTM D3977-97 |  | 600 | 8.320
Kai Iwi at Handley Road | TN | 2020-06-25 11:30 | 0.9400 | Science - Point Source Discharge, SOE Reporting - Rivers | Flow Injection Autoanalyser following APHA Online Edition Method 4500-NO3 I. Persulphate digestion follows APHA Online Edition 4500-N C. |  | 600 | 8.320
Kai Iwi at Handley Road | TP | 2020-06-25 11:30 | 0.05700 | Science - Point Source Discharge, SOE Reporting - Rivers | Flow Injection Autoanalyser following APHA Online Edition Method 4500-P G. Persulphate digestion follows APHA Online Edition 4500-P B. |  | 600 | 8.320
Kai Iwi at Handley Road | TURB | 2020-06-25 11:30 | 13.50000 | Science - Point Source Discharge, SOE Reporting - Rivers | Turbidity Meter following APHA 21st Edition Method 2130 B. | NTU | 600 | 8.320
Kai Iwi at Handley Road | NH4N | 2020-07-30 11:15 | 0.0210 | Science - Point Source Discharge, SOE Reporting - Rivers | Flow Injection Autoanalyser following APHA Online Edition Method 4500 NH3-H (modified). | g/m3 | 600 | 8.560
Kai Iwi at Handley Road | CLAR | 2020-07-30 11:15 | 0.460 | Science - Point Source Discharge, SOE Reporting - Rivers | SHMAK Tube (< 0.5 m) | m | 600 | 8.560
Kai Iwi at Handley Road | DRP | 2020-07-30 11:15 | 0.01100 | Science - Point Source Discharge, SOE Reporting - Rivers | APHA Online Edition Method 4500-P G. Persulphate digestion follows APHA Online Edition 4500-P B. |  | 600 | 8.560
Kai Iwi at Handley Road | ECOLI | 2020-07-30 11:15 | 320 | Science - Point Source Discharge, SOE Reporting - Rivers | APHA 21st Edition,9223B:2005 | MPN/100mL | 600 | 8.560
Kai Iwi at Handley Road | DO_Conc | 2020-07-30 11:15 | 11.480 | Science - Point Source Discharge, SOE Reporting - Rivers |  | g/m3 | 600 | 8.560
Kai Iwi at Handley Road | pH | 2020-07-30 11:15 | 8.560 | Science - Point Source Discharge, SOE Reporting - Rivers |  | pH | 600 | 8.560
Kai Iwi at Handley Road | NO3 | 2020-07-30 11:15 | 0.6890 | Science - Point Source Discharge, SOE Reporting - Rivers | Ion Chromatography following USEPA 300.0 (modified) | g/m3-N | 600 | 8.560
Kai Iwi at Handley Road | NO2 | 2020-07-30 11:15 | 0.005 | Science - Point Source Discharge, SOE Reporting - Rivers | Ion Chromatography following USEPA 300.0 (modified) | g/m3-N | 600 | 8.560
Kai Iwi at Handley Road | SIN | 2020-07-30 11:15 | 0.711 | Science - Point Source Discharge, SOE Reporting - Rivers | Calculated (NH4 + TON) | g/m3-N | 300 | 8.560
Kai Iwi at Handley Road | SSC | 2020-07-30 11:15 | 17.00 | Science - Point Source Discharge, SOE Reporting - Rivers | ASTM D3977-97 |  | 600 | 8.560
Kai Iwi at Handley Road | TN | 2020-07-30 11:15 | 0.9100 | Science - Point Source Discharge, SOE Reporting - Rivers | Flow Injection Autoanalyser following APHA Online Edition Method 4500-NO3 I. Persulphate digestion follows APHA Online Edition 4500-N C. |  | 600 | 8.560
Kai Iwi at Handley Road | TP | 2020-07-30 11:15 | 0.04500 | Science - Point Source Discharge, SOE Reporting - Rivers | Flow Injection Autoanalyser following APHA Online Edition Method 4500-P G. Persulphate digestion follows APHA Online Edition 4500-P B. |  | 600 | 8.560
Kai Iwi at Handley Road | TURB | 2020-07-30 11:15 | 8.95000 | Science - Point Source Discharge, SOE Reporting - Rivers | Turbidity Meter following APHA 21st Edition Method 2130 B. | NTU | 600 | 8.560
Kai Iwi at Handley Road | NH4N | 2020-08-27 11:15 | 0.0010 | Science - Point Source Discharge, SOE Reporting - Rivers | Flow Injection Autoanalyser following APHA Online Edition Method 4500 NH3-H (modified). | g/m3 | 600 | 8.320
Kai Iwi at Handley Road | CLAR | 2020-08-27 11:15 | 0.220 | Science - Point Source Discharge, SOE Reporting - Rivers | SHMAK Tube (< 0.5 m) | m | 600 | 8.320
Kai Iwi at Handley Road | DRP | 2020-08-27 11:15 | 0.008000 | Science - Point Source Discharge, SOE Reporting - Rivers | APHA Online Edition Method 4500-P G. Persulphate digestion follows APHA Online Edition 4500-P B. |  | 600 | 8.320
Kai Iwi at Handley Road | ECOLI | 2020-08-27 11:15 | 470 | Science - Point Source Discharge, SOE Reporting - Rivers | APHA 21st Edition,9223B:2005 | MPN/100mL | 600 | 8.320
Kai Iwi at Handley Road | DO_Conc | 2020-08-27 11:15 | 10.950 | Science - Point Source Discharge, SOE Reporting - Rivers |  | g/m3 | 600 | 8.320
Kai Iwi at Handley Road | pH | 2020-08-27 11:15 | 8.320 | Science - Point Source Discharge, SOE Reporting - Rivers |  | pH | 600 | 8.320
Kai Iwi at Handley Road | NO3 | 2020-08-27 11:15 | 0.5120 | Science - Point Source Discharge, SOE Reporting - Rivers | Ion Chromatography following USEPA 300.0 (modified) | g/m3-N | 600 | 8.320
Kai Iwi at Handley Road | NO2 | 2020-08-27 11:15 | 0.006 | Science - Point Source Discharge, SOE Reporting - Rivers | Ion Chromatography following USEPA 300.0 (modified) | g/m3-N | 600 | 8.320
Kai Iwi at Handley Road | SIN | 2020-08-27 11:15 | 0.521 | Science - Point Source Discharge, SOE Reporting - Rivers | Calculated (NH4 + TON) | g/m3-N | 300 | 8.320
Kai Iwi at Handley Road | SSC | 2020-08-27 11:15 | 43.00 | Science - Point Source Discharge, SOE Reporting - Rivers | ASTM D3977-97 |  | 600 | 8.320
Kai Iwi at Handley Road | TN | 2020-08-27 11:15 | 0.8600 | Science - Point Source Discharge, SOE Reporting - Rivers | Flow Injection Autoanalyser following APHA Online Edition Method 4500-NO3 I. Persulphate digestion follows APHA Online Edition 4500-N C. |  | 600 | 8.320
Kai Iwi at Handley Road | TP | 2020-08-27 11:15 | 0.07200 | Science - Point Source Discharge, SOE Reporting - Rivers | Flow Injection Autoanalyser following APHA Online Edition Method 4500-P G. Persulphate digestion follows APHA Online Edition 4500-P B. |  | 600 | 8.320
Kai Iwi at Handley Road | TURB | 2020-08-27 11:15 | 22.80000 | Science - Point Source Discharge, SOE Reporting - Rivers | Turbidity Meter following APHA 21st Edition Method 2130 B. | NTU | 600 | 8.320
Kai Iwi at Handley Road | NH4N | 2020-09-24 12:15 | 0.0020 | Science - Point Source Discharge, SOE Reporting - Rivers | Flow Injection Autoanalyser following APHA Online Edition Method 4500 NH3-H (modified). | g/m3 | 600 | 8.350
Kai Iwi at Handley Road | CLAR | 2020-09-24 12:15 | 0.480 | Science - Point Source Discharge, SOE Reporting - Rivers | SHMAK Tube (< 0.5 m) | m | 600 | 8.350
Kai Iwi at Handley Road | DRP | 2020-09-24 12:15 | 0.009000 | Science - Point Source Discharge, SOE Reporting - Rivers | APHA Online Edition Method 4500-P G. Persulphate digestion follows APHA Online Edition 4500-P B. |  | 600 | 8.350
Kai Iwi at Handley Road | ECOLI | 2020-09-24 12:15 | 420 | Science - Point Source Discharge, SOE Reporting - Rivers | APHA 21st Edition,9223B:2005 | MPN/100mL | 600 | 8.350
Kai Iwi at Handley Road | DO_Conc | 2020-09-24 12:15 | 10.350 | Science - Point Source Discharge, SOE Reporting - Rivers |  | g/m3 | 600 | 8.350
Kai Iwi at Handley Road | pH | 2020-09-24 12:15 | 8.350 | Science - Point Source Discharge, SOE Reporting - Rivers |  | pH | 600 | 8.350
Kai Iwi at Handley Road | NO3 | 2020-09-24 12:15 | 0.5790 | Science - Point Source Discharge, SOE Reporting - Rivers | Ion Chromatography following USEPA 300.0 (modified) | g/m3-N | 600 | 8.350
Kai Iwi at Handley Road | NO2 | 2020-09-24 12:15 | 0.005 | Science - Point Source Discharge, SOE Reporting - Rivers | Ion Chromatography following USEPA 300.0 (modified) | g/m3-N | 600 | 8.350
Kai Iwi at Handley Road | SIN | 2020-09-24 12:15 | 0.582 | Science - Point Source Discharge, SOE Reporting - Rivers | Calculated (NH4 + TON) | g/m3-N | 300 | 8.350
Kai Iwi at Handley Road | SSC | 2020-09-24 12:15 | 20.00 | Science - Point Source Discharge, SOE Reporting - Rivers | ASTM D3977-97 |  | 600 | 8.350
Kai Iwi at Handley Road | TN | 2020-09-24 12:15 | 0.7500 | Science - Point Source Discharge, SOE Reporting - Rivers | Flow Injection Autoanalyser following APHA Online Edition Method 4500-NO3 I. Persulphate digestion follows APHA Online Edition 4500-N C. |  | 600 | 8.350
Kai Iwi at Handley Road | TP | 2020-09-24 12:15 | 0.04900 | Science - Point Source Discharge, SOE Reporting - Rivers | Flow Injection Autoanalyser following APHA Online Edition Method 4500-P G. Persulphate digestion follows APHA Online Edition 4500-P B. |  | 600 | 8.350
Kai Iwi at Handley Road | TURB | 2020-09-24 12:15 | 10.90000 | Science - Point Source Discharge, SOE Reporting - Rivers | Turbidity Meter following APHA 21st Edition Method 2130 B. | NTU | 600 | 8.350
Kai Iwi at Handley Road | NH4N | 2020-10-22 10:45 | 0.0270 | Science - Point Source Discharge, SOE Reporting - Rivers | Flow Injection Autoanalyser following APHA Online Edition Method 4500 NH3-H (modified). | g/m3 | 600 | 8.470
Kai Iwi at Handley Road | DRP | 2020-10-22 10:45 | 0.01500 | Science - Point Source Discharge, SOE Reporting - Rivers | APHA Online Edition Method 4500-P G. Persulphate digestion follows APHA Online Edition 4500-P B. |  | 600 | 8.470
Kai Iwi at Handley Road | ECOLI | 2020-10-22 10:45 | 710 | Science - Point Source Discharge, SOE Reporting - Rivers | APHA 21st Edition,9223B:2005 | MPN/100mL | 600 | 8.470
Kai Iwi at Handley Road | DO_Conc | 2020-10-22 10:45 | 10.490 | Science - Point Source Discharge, SOE Reporting - Rivers |  | g/m3 | 600 | 8.470
Kai Iwi at Handley Road | pH | 2020-10-22 10:45 | 8.470 | Science - Point Source Discharge, SOE Reporting - Rivers |  | pH | 600 | 8.470
Kai Iwi at Handley Road | NO3 | 2020-10-22 10:45 | 0.4900 | Science - Point Source Discharge, SOE Reporting - Rivers | Ion Chromatography following USEPA 300.0 (modified) | g/m3-N | 600 | 8.470
Kai Iwi at Handley Road | NO2 | 2020-10-22 10:45 | 0.005 | Science - Point Source Discharge, SOE Reporting - Rivers | Ion Chromatography following USEPA 300.0 (modified) | g/m3-N | 600 | 8.470
Kai Iwi at Handley Road | SIN | 2020-10-22 10:45 | 0.517 | Science - Point Source Discharge, SOE Reporting - Rivers | Calculated (NH4 + TON) | g/m3-N | 300 | 8.470
Kai Iwi at Handley Road | SSC | 2020-10-22 10:45 | 9.000 | Science - Point Source Discharge, SOE Reporting - Rivers | ASTM D3977-97 |  | 600 | 8.470
Kai Iwi at Handley Road | TN | 2020-10-22 10:45 | 0.6800 | Science - Point Source Discharge, SOE Reporting - Rivers | Flow Injection Autoanalyser following APHA Online Edition Method 4500-NO3 I. Persulphate digestion follows APHA Online Edition 4500-N C. |  | 600 | 8.470
Kai Iwi at Handley Road | TP | 2020-10-22 10:45 | 0.03600 | Science - Point Source Discharge, SOE Reporting - Rivers | Flow Injection Autoanalyser following APHA Online Edition Method 4500-P G. Persulphate digestion follows APHA Online Edition 4500-P B. |  | 600 | 8.470
Kai Iwi at Handley Road | TURB | 2020-10-22 10:45 | 6.03000 | Science - Point Source Discharge, SOE Reporting - Rivers | Turbidity Meter following APHA 21st Edition Method 2130 B. | NTU | 600 | 8.470
Kai Iwi at Handley Road | NH4N | 2020-11-19 12:00 | 0.0180 | Science - Point Source Discharge, SOE Reporting - Rivers | Flow Injection Autoanalyser following APHA Online Edition Method 4500 NH3-H (modified). | g/m3 | 600 | 7.900
Kai Iwi at Handley Road | CLAR | 2020-11-19 12:00 | 0.170 | Science - Point Source Discharge, SOE Reporting - Rivers | SHMAK Tube (< 0.5 m) | m | 600 | 7.900
Kai Iwi at Handley Road | DRP | 2020-11-19 12:00 | 0.01800 | Science - Point Source Discharge, SOE Reporting - Rivers | APHA Online Edition Method 4500-P G. Persulphate digestion follows APHA Online Edition 4500-P B. |  | 600 | 7.900
Kai Iwi at Handley Road | ECOLI | 2020-11-19 12:00 | 2200 | Science - Point Source Discharge, SOE Reporting - Rivers | APHA 21st Edition,9223B:2005 | MPN/100mL | 600 | 7.900
Kai Iwi at Handley Road | DO_Conc | 2020-11-19 12:00 | 9.770 | Science - Point Source Discharge, SOE Reporting - Rivers |  | g/m3 | 600 | 7.900
Kai Iwi at Handley Road | pH | 2020-11-19 12:00 | 7.900 | Science - Point Source Discharge, SOE Reporting - Rivers |  | pH | 600 | 7.900
Kai Iwi at Handley Road | NO3 | 2020-11-19 12:00 | 0.4570 | Science - Point Source Discharge, SOE Reporting - Rivers | Ion Chromatography following USEPA 300.0 (modified) | g/m3-N | 600 | 7.900
Kai Iwi at Handley Road | NO2 | 2020-11-19 12:00 | 0.003 | Science - Point Source Discharge, SOE Reporting - Rivers | Ion Chromatography following USEPA 300.0 (modified) | g/m3-N | 600 | 7.900
Kai Iwi at Handley Road | SIN | 2020-11-19 12:00 | 0.478 | Science - Point Source Discharge, SOE Reporting - Rivers | Calculated (NH4 + TON) | g/m3-N | 300 | 7.900
Kai Iwi at Handley Road | SSC | 2020-11-19 12:00 | 64.00 | Science - Point Source Discharge, SOE Reporting - Rivers | ASTM D3977-97 |  | 600 | 7.900
Kai Iwi at Handley Road | TN | 2020-11-19 12:00 | 0.9000 | Science - Point Source Discharge, SOE Reporting - Rivers | Flow Injection Autoanalyser following APHA Online Edition Method 4500-NO3 I. Persulphate digestion follows APHA Online Edition 4500-N C. |  | 600 | 7.900
Kai Iwi at Handley Road | TP | 2020-11-19 12:00 | 0.1290 | Science - Point Source Discharge, SOE Reporting - Rivers | Flow Injection Autoanalyser following APHA Online Edition Method 4500-P G. Persulphate digestion follows APHA Online Edition 4500-P B. |  | 600 | 7.900
Kai Iwi at Handley Road | TURB | 2020-11-19 12:00 | 32.60000 | Science - Point Source Discharge, SOE Reporting - Rivers | Turbidity Meter following APHA 21st Edition Method 2130 B. | NTU | 600 | 7.900
Kai Iwi at Handley Road | NH4N | 2020-12-17 10:15 | 0.0350 | Science - Point Source Discharge, SOE Reporting - Rivers | Flow Injection Autoanalyser following APHA Online Edition Method 4500 NH3-H (modified). | g/m3 | 600 | 7.540
Kai Iwi at Handley Road | CLAR | 2020-12-17 10:15 | 0.340 | Science - Point Source Discharge, SOE Reporting - Rivers | SHMAK Tube (< 0.5 m) | m | 600 | 7.540
Kai Iwi at Handley Road | DRP | 2020-12-17 10:15 | 0.01700 | Science - Point Source Discharge, SOE Reporting - Rivers | APHA Online Edition Method 4500-P G. Persulphate digestion follows APHA Online Edition 4500-P B. |  | 600 | 7.540
Kai Iwi at Handley Road | ECOLI | 2020-12-17 10:15 | 530 | Science - Point Source Discharge, SOE Reporting - Rivers | APHA 21st Edition,9223B:2005 | MPN/100mL | 600 | 7.540
Kai Iwi at Handley Road | DO_Conc | 2020-12-17 10:15 | 9.220 | Science - Point Source Discharge, SOE Reporting - Rivers |  | g/m3 | 600 | 7.540
Kai Iwi at Handley Road | pH | 2020-12-17 10:15 | 7.540 | Science - Point Source Discharge, SOE Reporting - Rivers |  | pH | 600 | 7.540
Kai Iwi at Handley Road | NO3 | 2020-12-17 10:15 | 0.5510 | Science - Point Source Discharge, SOE Reporting - Rivers | Ion Chromatography following USEPA 300.0 (modified) | g/m3-N | 600 | 7.540
Kai Iwi at Handley Road | NO2 | 2020-12-17 10:15 | 0.004 | Science - Point Source Discharge, SOE Reporting - Rivers | Ion Chromatography following USEPA 300.0 (modified) | g/m3-N | 600 | 7.540
Kai Iwi at Handley Road | SIN | 2020-12-17 10:15 | 0.585 | Science - Point Source Discharge, SOE Reporting - Rivers | Calculated (NH4 + TON) | g/m3-N | 300 | 7.540
Kai Iwi at Handley Road | SSC | 2020-12-17 10:15 | 22.00 | Science - Point Source Discharge, SOE Reporting - Rivers | ASTM D3977-97 |  | 600 | 7.540
Kai Iwi at Handley Road | TN | 2020-12-17 10:15 | 0.7500 | Science - Point Source Discharge, SOE Reporting - Rivers | Flow Injection Autoanalyser following APHA Online Edition Method 4500-NO3 I. Persulphate digestion follows APHA Online Edition 4500-N C. |  | 600 | 7.540
Kai Iwi at Handley Road | TP | 2020-12-17 10:15 | 0.06000 | Science - Point Source Discharge, SOE Reporting - Rivers | Flow Injection Autoanalyser following APHA Online Edition Method 4500-P G. Persulphate digestion follows APHA Online Edition 4500-P B. |  | 600 | 7.540
Kai Iwi at Handley Road | TURB | 2020-12-17 10:15 | 13.30000 | Science - Point Source Discharge, SOE Reporting - Rivers | Turbidity Meter following APHA 21st Edition Method 2130 B. | NTU | 600 | 7.540
Kai Iwi at Handley Road | NH4N | 2021-01-28 10:30 | 0.0320 | Science - Point Source Discharge, SOE Reporting - Rivers | Flow Injection Autoanalyser following APHA Online Edition Method 4500 NH3-H (modified). | g/m3 | 600 | 7.910
Kai Iwi at Handley Road | DRP | 2021-01-28 10:30 | 0.01300 | Science - Point Source Discharge, SOE Reporting - Rivers | APHA Online Edition Method 4500-P G. Persulphate digestion follows APHA Online Edition 4500-P B. |  | 600 | 7.910
Kai Iwi at Handley Road | ECOLI | 2021-01-28 10:30 | 98 | Science - Point Source Discharge, SOE Reporting - Rivers | APHA 21st Edition,9223B:2005 | MPN/100mL | 600 | 7.910
Kai Iwi at Handley Road | DO_Conc | 2021-01-28 10:30 | 8.920 | Science - Point Source Discharge, SOE Reporting - Rivers |  | g/m3 | 600 | 7.910
Kai Iwi at Handley Road | pH | 2021-01-28 10:30 | 7.910 | Science - Point Source Discharge, SOE Reporting - Rivers |  | pH | 600 | 7.910
Kai Iwi at Handley Road | NO3 | 2021-01-28 10:30 | 0.3520 | Science - Point Source Discharge, SOE Reporting - Rivers | Ion Chromatography following USEPA 300.0 (modified) | g/m3-N | 600 | 7.910
Kai Iwi at Handley Road | NO2 | 2021-01-28 10:30 | 0.004 | Science - Point Source Discharge, SOE Reporting - Rivers | Ion Chromatography following USEPA 300.0 (modified) | g/m3-N | 600 | 7.910
Kai Iwi at Handley Road | SIN | 2021-01-28 10:30 | 0.392 | Science - Point Source Discharge, SOE Reporting - Rivers | Calculated (NH4 + TON) | g/m3-N | 300 | 7.910
Kai Iwi at Handley Road | SSC | 2021-01-28 10:30 | 8.000 | Science - Point Source Discharge, SOE Reporting - Rivers | ASTM D3977-97 |  | 600 | 7.910
Kai Iwi at Handley Road | TN | 2021-01-28 10:30 | 0.5600 | Science - Point Source Discharge, SOE Reporting - Rivers | Flow Injection Autoanalyser following APHA Online Edition Method 4500-NO3 I. Persulphate digestion follows APHA Online Edition 4500-N C. |  | 600 | 7.910
Kai Iwi at Handley Road | TP | 2021-01-28 10:30 | 0.03400 | Science - Point Source Discharge, SOE Reporting - Rivers | Flow Injection Autoanalyser following APHA Online Edition Method 4500-P G. Persulphate digestion follows APHA Online Edition 4500-P B. |  | 600 | 7.910
Kai Iwi at Handley Road | TURB | 2021-01-28 10:30 | 2.44000 | Science - Point Source Discharge, SOE Reporting - Rivers | Turbidity Meter following APHA 21st Edition Method 2130 B. | NTU | 600 | 7.910
Kai Iwi at Handley Road | NH4N | 2021-02-25 10:30 | 0.0320 | Science - Point Source Discharge, SOE Reporting - Rivers | Flow Injection Autoanalyser following APHA Online Edition Method 4500 NH3-H (modified). | g/m3 | 600 | 7.290
Kai Iwi at Handley Road | DRP | 2021-02-25 10:30 | 0.01600 | Science - Point Source Discharge, SOE Reporting - Rivers | APHA Online Edition Method 4500-P G. Persulphate digestion follows APHA Online Edition 4500-P B. |  | 600 | 7.290
Kai Iwi at Handley Road | ECOLI | 2021-02-25 10:30 | 8 | Science - Point Source Discharge, SOE Reporting - Rivers | APHA 21st Edition,9223B:2005 | MPN/100mL | 600 | 7.290
Kai Iwi at Handley Road | DO_Conc | 2021-02-25 10:30 | 9.960 | Science - Point Source Discharge, SOE Reporting - Rivers |  | g/m3 | 600 | 7.290
Kai Iwi at Handley Road | pH | 2021-02-25 10:30 | 7.290 | Science - Point Source Discharge, SOE Reporting - Rivers |  | pH | 600 | 7.290
Kai Iwi at Handley Road | NO3 | 2021-02-25 10:30 | 0.5160 | Science - Point Source Discharge, SOE Reporting - Rivers | Ion Chromatography following USEPA 300.0 (modified) | g/m3-N | 600 | 7.290
Kai Iwi at Handley Road | NO2 | 2021-02-25 10:30 | 0.006 | Science - Point Source Discharge, SOE Reporting - Rivers | Ion Chromatography following USEPA 300.0 (modified) | g/m3-N | 600 | 7.290
Kai Iwi at Handley Road | SIN | 2021-02-25 10:30 | 0.552 | Science - Point Source Discharge, SOE Reporting - Rivers | Calculated (NH4 + TON) | g/m3-N | 300 | 7.290
Kai Iwi at Handley Road | SSC | 2021-02-25 10:30 | 5.000 | Science - Point Source Discharge, SOE Reporting - Rivers | ASTM D3977-97 |  | 600 | 7.290
Kai Iwi at Handley Road | TN | 2021-02-25 10:30 | 0.6900 | Science - Point Source Discharge, SOE Reporting - Rivers | Flow Injection Autoanalyser following APHA Online Edition Method 4500-NO3 I. Persulphate digestion follows APHA Online Edition 4500-N C. |  | 600 | 7.290
Kai Iwi at Handley Road | TP | 2021-02-25 10:30 | 0.03400 | Science - Point Source Discharge, SOE Reporting - Rivers | Flow Injection Autoanalyser following APHA Online Edition Method 4500-P G. Persulphate digestion follows APHA Online Edition 4500-P B. |  | 600 | 7.290
Kai Iwi at Handley Road | TURB | 2021-02-25 10:30 | 2.27000 | Science - Point Source Discharge, SOE Reporting - Rivers | Turbidity Meter following APHA 21st Edition Method 2130 B. | NTU | 600 | 7.290
Kai Iwi at Handley Road | NH4N | 2021-03-25 11:05 | 0.0120 | Science - Point Source Discharge, SOE Reporting - Rivers | Flow Injection Autoanalyser following APHA Online Edition Method 4500 NH3-H (modified). | g/m3 | 600 | 7.760
Kai Iwi at Handley Road | DRP | 2021-03-25 11:05 | 0.01100 | Science - Point Source Discharge, SOE Reporting - Rivers | APHA Online Edition Method 4500-P G. Persulphate digestion follows APHA Online Edition 4500-P B. |  | 600 | 7.760
Kai Iwi at Handley Road | ECOLI | 2021-03-25 11:05 | 270 | Science - Point Source Discharge, SOE Reporting - Rivers | APHA 21st Edition,9223B:2005 | MPN/100mL | 600 | 7.760
Kai Iwi at Handley Road | DO_Conc | 2021-03-25 11:05 | 10.160 | Science - Point Source Discharge, SOE Reporting - Rivers |  | g/m3 | 600 | 7.760
Kai Iwi at Handley Road | pH | 2021-03-25 11:05 | 7.760 | Science - Point Source Discharge, SOE Reporting - Rivers |  | pH | 600 | 7.760
Kai Iwi at Handley Road | NO3 | 2021-03-25 11:05 | 0.6170 | Science - Point Source Discharge, SOE Reporting - Rivers | Ion Chromatography following USEPA 300.0 (modified) | g/m3-N | 600 | 7.760
Kai Iwi at Handley Road | NO2 | 2021-03-25 11:05 | 0.005 | Science - Point Source Discharge, SOE Reporting - Rivers | Ion Chromatography following USEPA 300.0 (modified) | g/m3-N | 600 | 7.760
Kai Iwi at Handley Road | SIN | 2021-03-25 11:05 | 0.632 | Science - Point Source Discharge, SOE Reporting - Rivers | Calculated (NH4 + TON) | g/m3-N | 300 | 7.760
Kai Iwi at Handley Road | SSC | 2021-03-25 11:05 | 3.000 | Science - Point Source Discharge, SOE Reporting - Rivers | ASTM D3977-97 |  | 600 | 7.760
Kai Iwi at Handley Road | TN | 2021-03-25 11:05 | 0.7100 | Science - Point Source Discharge, SOE Reporting - Rivers | Flow Injection Autoanalyser following APHA Online Edition Method 4500-NO3 I. Persulphate digestion follows APHA Online Edition 4500-N C. |  | 600 | 7.760
Kai Iwi at Handley Road | TP | 2021-03-25 11:05 | 0.03600 | Science - Point Source Discharge, SOE Reporting - Rivers | Flow Injection Autoanalyser following APHA Online Edition Method 4500-P G. Persulphate digestion follows APHA Online Edition 4500-P B. |  | 600 | 7.760
Kai Iwi at Handley Road | TURB | 2021-03-25 11:05 | 2.90000 | Science - Point Source Discharge, SOE Reporting - Rivers | Turbidity Meter following APHA 21st Edition Method 2130 B. | NTU | 600 | 7.760
Kai Iwi at Handley Road | NH4N | 2021-04-29 11:45 | 0.0320 | Science - Point Source Discharge, SOE Reporting - Rivers | Flow Injection Autoanalyser following APHA Online Edition Method 4500 NH3-H (modified). | g/m3 | 600 | 7.250
Kai Iwi at Handley Road | DRP | 2021-04-29 11:45 | 0.03500 | Science - Point Source Discharge, SOE Reporting - Rivers | APHA Online Edition Method 4500-P G. Persulphate digestion follows APHA Online Edition 4500-P B. |  | 600 | 7.250
Kai Iwi at Handley Road | ECOLI | 2021-04-29 11:45 | 200 | Science - Point Source Discharge, SOE Reporting - Rivers | APHA 21st Edition,9223B:2005 | MPN/100mL | 600 | 7.250
Kai Iwi at Handley Road | DO_Conc | 2021-04-29 11:45 | 11.130 | Science - Point Source Discharge, SOE Reporting - Rivers |  | g/m3 | 600 | 7.250
Kai Iwi at Handley Road | pH | 2021-04-29 11:45 | 7.250 | Science - Point Source Discharge, SOE Reporting - Rivers |  | pH | 600 | 7.250
Kai Iwi at Handley Road | NO3 | 2021-04-29 11:45 | 0.6170 | Science - Point Source Discharge, SOE Reporting - Rivers | Ion Chromatography following USEPA 300.0 (modified) | g/m3-N | 600 | 7.250
Kai Iwi at Handley Road | NO2 | 2021-04-29 11:45 | 0.004 | Science - Point Source Discharge, SOE Reporting - Rivers | Ion Chromatography following USEPA 300.0 (modified) | g/m3-N | 600 | 7.250
Kai Iwi at Handley Road | SIN | 2021-04-29 11:45 | 0.652 | Science - Point Source Discharge, SOE Reporting - Rivers | Calculated (NH4 + TON) | g/m3-N | 300 | 7.250
Kai Iwi at Handley Road | SSC | 2021-04-29 11:45 | 5.000 | Science - Point Source Discharge, SOE Reporting - Rivers | ASTM D3977-97 |  | 600 | 7.250
Kai Iwi at Handley Road | TN | 2021-04-29 11:45 | 0.7600 | Science - Point Source Discharge, SOE Reporting - Rivers | Flow Injection Autoanalyser following APHA Online Edition Method 4500-NO3 I. Persulphate digestion follows APHA Online Edition 4500-N C. |  | 600 | 7.250
Kai Iwi at Handley Road | TP | 2021-04-29 11:45 | 0.03000 | Science - Point Source Discharge, SOE Reporting - Rivers | Flow Injection Autoanalyser following APHA Online Edition Method 4500-P G. Persulphate digestion follows APHA Online Edition 4500-P B. |  | 600 | 7.250
Kai Iwi at Handley Road | TURB | 2021-04-29 11:45 | 6.26000 | Science - Point Source Discharge, SOE Reporting - Rivers | Turbidity Meter following APHA 21st Edition Method 2130 B. | NTU | 600 | 7.250
Kai Iwi at Handley Road | NH4N | 2021-05-20 11:30 | 0.0140 | Science - Point Source Discharge, SOE Reporting - Rivers | Flow Injection Autoanalyser following APHA Online Edition Method 4500 NH3-H (modified). | g/m3 | 600 | 7.780
Kai Iwi at Handley Road | CLAR | 2021-05-20 11:30 | 0.090 | Science - Point Source Discharge, SOE Reporting - Rivers | SHMAK Tube (< 0.5 m) | m | 600 | 7.780
Kai Iwi at Handley Road | DRP | 2021-05-20 11:30 | 0.01900 | Science - Point Source Discharge, SOE Reporting - Rivers | APHA Online Edition Method 4500-P G. Persulphate digestion follows APHA Online Edition 4500-P B. |  | 600 | 7.780
Kai Iwi at Handley Road | ECOLI | 2021-05-20 11:30 | 1200 | Science - Point Source Discharge, SOE Reporting - Rivers | APHA 21st Edition,9223B:2005 | MPN/100mL | 600 | 7.780
Kai Iwi at Handley Road | DO_Conc | 2021-05-20 11:30 | 10.510 | Science - Point Source Discharge, SOE Reporting - Rivers |  | g/m3 | 600 | 7.780
Kai Iwi at Handley Road | pH | 2021-05-20 11:30 | 7.780 | Science - Point Source Discharge, SOE Reporting - Rivers |  | pH | 600 | 7.780
Kai Iwi at Handley Road | NO3 | 2021-05-20 11:30 | 0.7100 | Science - Point Source Discharge, SOE Reporting - Rivers | Ion Chromatography following USEPA 300.0 (modified) | g/m3-N | 600 | 7.780
Kai Iwi at Handley Road | NO2 | 2021-05-20 11:30 | 0.006 | Science - Point Source Discharge, SOE Reporting - Rivers | Ion Chromatography following USEPA 300.0 (modified) | g/m3-N | 600 | 7.780
Kai Iwi at Handley Road | SIN | 2021-05-20 11:30 | 0.734 | Science - Point Source Discharge, SOE Reporting - Rivers | Calculated (NH4 + TON) | g/m3-N | 300 | 7.780
Kai Iwi at Handley Road | SSC | 2021-05-20 11:30 | 85.00 | Science - Point Source Discharge, SOE Reporting - Rivers | ASTM D3977-97 |  | 600 | 7.780
Kai Iwi at Handley Road | TN | 2021-05-20 11:30 | 1.180 | Science - Point Source Discharge, SOE Reporting - Rivers | Flow Injection Autoanalyser following APHA Online Edition Method 4500-NO3 I. Persulphate digestion follows APHA Online Edition 4500-N C. |  | 600 | 7.780
Kai Iwi at Handley Road | TP | 2021-05-20 11:30 | 0.1410 | Science - Point Source Discharge, SOE Reporting - Rivers | Flow Injection Autoanalyser following APHA Online Edition Method 4500-P G. Persulphate digestion follows APHA Online Edition 4500-P B. |  | 600 | 7.780
Kai Iwi at Handley Road | TURB | 2021-05-20 11:30 | 48.30000 | Science - Point Source Discharge, SOE Reporting - Rivers | Turbidity Meter following APHA 21st Edition Method 2130 B. | NTU | 600 | 7.780
Kai Iwi at Handley Road | NH4N | 2021-06-24 13:00 | 0.0320 | Science - Point Source Discharge, SOE Reporting - Rivers | Flow Injection Autoanalyser following APHA Online Edition Method 4500 NH3-H (modified). | g/m3 | 600 | 7.810
Kai Iwi at Handley Road | CLAR | 2021-06-24 13:00 | 0.200 | Science - Point Source Discharge, SOE Reporting - Rivers | SHMAK Tube (< 0.5 m) | m | 600 | 7.810
Kai Iwi at Handley Road | DRP | 2021-06-24 13:00 | 0.02300 | Science - Point Source Discharge, SOE Reporting - Rivers | APHA Online Edition Method 4500-P G. Persulphate digestion follows APHA Online Edition 4500-P B. |  | 600 | 7.810
Kai Iwi at Handley Road | ECOLI | 2021-06-24 13:00 | 200 | Science - Point Source Discharge, SOE Reporting - Rivers | APHA 21st Edition,9223B:2005 | MPN/100mL | 600 | 7.810
Kai Iwi at Handley Road | pH | 2021-06-24 13:00 | 7.810 | Science - Point Source Discharge, SOE Reporting - Rivers |  | pH | 600 | 7.810
Kai Iwi at Handley Road | NO3 | 2021-06-24 13:00 | 0.8280 | Science - Point Source Discharge, SOE Reporting - Rivers | Ion Chromatography following USEPA 300.0 (modified) | g/m3-N | 600 | 7.810
Kai Iwi at Handley Road | NO2 | 2021-06-24 13:00 | 0.006 | Science - Point Source Discharge, SOE Reporting - Rivers | Ion Chromatography following USEPA 300.0 (modified) | g/m3-N | 600 | 7.810
Kai Iwi at Handley Road | SIN | 2021-06-24 13:00 | 0.862 | Science - Point Source Discharge, SOE Reporting - Rivers | Calculated (NH4 + TON) | g/m3-N | 300 | 7.810
Kai Iwi at Handley Road | SSC | 2021-06-24 13:00 | 40.00 | Science - Point Source Discharge, SOE Reporting - Rivers | ASTM D3977-97 |  | 600 | 7.810
Kai Iwi at Handley Road | TN | 2021-06-24 13:00 | 1.040 | Science - Point Source Discharge, SOE Reporting - Rivers | Flow Injection Autoanalyser following APHA Online Edition Method 4500-NO3 I. Persulphate digestion follows APHA Online Edition 4500-N C. |  | 600 | 7.810
Kai Iwi at Handley Road | TP | 2021-06-24 13:00 | 0.08700 | Science - Point Source Discharge, SOE Reporting - Rivers | Flow Injection Autoanalyser following APHA Online Edition Method 4500-P G. Persulphate digestion follows APHA Online Edition 4500-P B. |  | 600 | 7.810
Kai Iwi at Handley Road | TURB | 2021-06-24 13:00 | 27.80000 | Science - Point Source Discharge, SOE Reporting - Rivers | Turbidity Meter following APHA 21st Edition Method 2130 B. | NTU | 600 | 7.810
Kai Iwi at Handley Road | NH4N | 2021-07-29 11:45 | 0.0260 | Science - Point Source Discharge | Flow Injection Autoanalyser following APHA Online Edition Method 4500 NH3-H (modified). | g/m3 | 600 | 8.000
Kai Iwi at Handley Road | CLAR | 2021-07-29 11:45 | 0.180 | Science - Point Source Discharge | SHMAK Tube (< 0.5 m) | m | 600 | 8.000
Kai Iwi at Handley Road | DRP | 2021-07-29 11:45 | 0.02500 | Science - Point Source Discharge | APHA Online Edition Method 4500-P G. Persulphate digestion follows APHA Online Edition 4500-P B. |  | 600 | 8.000
Kai Iwi at Handley Road | ECOLI | 2021-07-29 11:45 | 430 | Science - Point Source Discharge | APHA 21st Edition,9223B:2005 | MPN/100mL | 600 | 8.000
Kai Iwi at Handley Road | DO_Conc | 2021-07-29 11:45 | 11.080 | Science - Point Source Discharge |  | g/m3 | 600 | 8.000
Kai Iwi at Handley Road | pH | 2021-07-29 11:45 | 8.000 | Science - Point Source Discharge |  | pH | 600 | 8.000
Kai Iwi at Handley Road | NO3 | 2021-07-29 11:45 | 0.6660 | Science - Point Source Discharge | Ion Chromatography following USEPA 300.0 (modified) | g/m3-N | 600 | 8.000
Kai Iwi at Handley Road | NO2 | 2021-07-29 11:45 | 0.004 | Science - Point Source Discharge | Ion Chromatography following USEPA 300.0 (modified) | g/m3-N | 600 | 8.000
Kai Iwi at Handley Road | SIN | 2021-07-29 11:45 | 0.696 | Science - Point Source Discharge | Calculated (NH4 + TON) | g/m3-N | 300 | 8.000
Kai Iwi at Handley Road | SSC | 2021-07-29 11:45 | 40.00 | Science - Point Source Discharge | ASTM D3977-97 |  | 600 | 8.000
Kai Iwi at Handley Road | TN | 2021-07-29 11:45 | 0.8200 | Science - Point Source Discharge | Flow Injection Autoanalyser following APHA Online Edition Method 4500-NO3 I. Persulphate digestion follows APHA Online Edition 4500-N C. |  | 600 | 8.000
Kai Iwi at Handley Road | TP | 2021-07-29 11:45 | 0.08300 | Science - Point Source Discharge | Flow Injection Autoanalyser following APHA Online Edition Method 4500-P G. Persulphate digestion follows APHA Online Edition 4500-P B. |  | 600 | 8.000
Kai Iwi at Handley Road | TURB | 2021-07-29 11:45 | 25.70000 | Science - Point Source Discharge | Turbidity Meter following APHA 21st Edition Method 2130 B. | NTU | 600 | 8.000
Kai Iwi at Handley Road | NH4N | 2021-09-23 11:30 | 0.0370 | Science - Point Source Discharge | Flow Injection Autoanalyser following APHA Online Edition Method 4500 NH3-H (modified). | g/m3 | 600 | 7.990
Kai Iwi at Handley Road | CLAR | 2021-09-23 11:30 | 0.340 | Science - Point Source Discharge | SHMAK Tube (< 0.5 m) | m | 600 | 7.990
Kai Iwi at Handley Road | DRP | 2021-09-23 11:30 | 0.02500 | Science - Point Source Discharge | APHA Online Edition Method 4500-P G. Persulphate digestion follows APHA Online Edition 4500-P B. |  | 600 | 7.990
Kai Iwi at Handley Road | ECOLI | 2021-09-23 11:30 | 330 | Science - Point Source Discharge | APHA 21st Edition,9223B:2005 | MPN/100mL | 600 | 7.990
Kai Iwi at Handley Road | DO_Conc | 2021-09-23 11:30 | 10.290 | Science - Point Source Discharge |  | g/m3 | 600 | 7.990
Kai Iwi at Handley Road | pH | 2021-09-23 11:30 | 7.990 | Science - Point Source Discharge |  | pH | 600 | 7.990
Kai Iwi at Handley Road | NO3 | 2021-09-23 11:30 | 0.6520 | Science - Point Source Discharge | Ion Chromatography following USEPA 300.0 (modified) | g/m3-N | 600 | 7.990
Kai Iwi at Handley Road | NO2 | 2021-09-23 11:30 | 0.005 | Science - Point Source Discharge | Ion Chromatography following USEPA 300.0 (modified) | g/m3-N | 600 | 7.990
Kai Iwi at Handley Road | SIN | 2021-09-23 11:30 | 0.697 | Science - Point Source Discharge | Calculated (NH4 + TON) | g/m3-N | 300 | 7.990
Kai Iwi at Handley Road | SSC | 2021-09-23 11:30 | 27.00 | Science - Point Source Discharge | ASTM D3977-97 |  | 600 | 7.990
Kai Iwi at Handley Road | TN | 2021-09-23 11:30 | 0.8300 | Science - Point Source Discharge | Flow Injection Autoanalyser following APHA Online Edition Method 4500-NO3 I. Persulphate digestion follows APHA Online Edition 4500-N C. |  | 600 | 7.990
Kai Iwi at Handley Road | TP | 2021-09-23 11:30 | 0.06600 | Science - Point Source Discharge | Flow Injection Autoanalyser following APHA Online Edition Method 4500-P G. Persulphate digestion follows APHA Online Edition 4500-P B. |  | 600 | 7.990
Kai Iwi at Handley Road | TURB | 2021-09-23 11:30 | 16.20000 | Science - Point Source Discharge | Turbidity Meter following APHA 21st Edition Method 2130 B. | NTU | 600 | 7.990
Kai Iwi at Handley Road | NH4N | 2021-10-21 10:15 | 0.0320 | Science - Point Source Discharge | Flow Injection Autoanalyser following APHA Online Edition Method 4500 NH3-H (modified). | g/m3 | 600 | 7.930
Kai Iwi at Handley Road | CLAR | 2021-10-21 10:15 | 0.120 | Science - Point Source Discharge | SHMAK Tube (< 0.5 m) | m | 600 | 7.930
Kai Iwi at Handley Road | DRP | 2021-10-21 10:15 | 0.02000 | Science - Point Source Discharge | APHA Online Edition Method 4500-P G. Persulphate digestion follows APHA Online Edition 4500-P B. |  | 600 | 7.930
Kai Iwi at Handley Road | ECOLI | 2021-10-21 10:15 | 450 | Science - Point Source Discharge | APHA 21st Edition,9223B:2005 | MPN/100mL | 600 | 7.930
Kai Iwi at Handley Road | DO_Conc | 2021-10-21 10:15 | 10.440 | Science - Point Source Discharge |  | g/m3 | 600 | 7.930
Kai Iwi at Handley Road | pH | 2021-10-21 10:15 | 7.930 | Science - Point Source Discharge |  | pH | 600 | 7.930
Kai Iwi at Handley Road | NO3 | 2021-10-21 10:15 | 0.5570 | Science - Point Source Discharge | Ion Chromatography following USEPA 300.0 (modified) | g/m3-N | 600 | 7.930
Kai Iwi at Handley Road | NO2 | 2021-10-21 10:15 | 0.005 | Science - Point Source Discharge | Ion Chromatography following USEPA 300.0 (modified) | g/m3-N | 600 | 7.930
Kai Iwi at Handley Road | SIN | 2021-10-21 10:15 | 0.592 | Science - Point Source Discharge | Calculated (NH4 + TON) | g/m3-N | 300 | 7.930
Kai Iwi at Handley Road | SSC | 2021-10-21 10:15 | 65.00 | Science - Point Source Discharge | ASTM D3977-97 |  | 600 | 7.930
Kai Iwi at Handley Road | TN | 2021-10-21 10:15 | 0.8200 | Science - Point Source Discharge | Flow Injection Autoanalyser following APHA Online Edition Method 4500-NO3 I. Persulphate digestion follows APHA Online Edition 4500-N C. |  | 600 | 7.930
Kai Iwi at Handley Road | TP | 2021-10-21 10:15 | 0.1140 | Science - Point Source Discharge | Flow Injection Autoanalyser following APHA Online Edition Method 4500-P G. Persulphate digestion follows APHA Online Edition 4500-P B. |  | 600 | 7.930
Kai Iwi at Handley Road | TURB | 2021-10-21 10:15 | 40.20000 | Science - Point Source Discharge | Turbidity Meter following APHA 21st Edition Method 2130 B. | NTU | 600 | 7.930
Kai Iwi at Handley Road | NH4N | 2021-11-18 11:00 | 0.0040 | Science - Point Source Discharge | Flow Injection Autoanalyser following APHA Online Edition Method 4500 NH3-H (modified). | g/m3 | 600 | 7.910
Kai Iwi at Handley Road | CLAR | 2021-11-18 11:00 | 0.023 | Science - Point Source Discharge | SHMAK Tube (< 0.5 m) | m | 600 | 7.910
Kai Iwi at Handley Road | DRP | 2021-11-18 11:00 | 0.02300 | Science - Point Source Discharge | APHA Online Edition Method 4500-P G. Persulphate digestion follows APHA Online Edition 4500-P B. |  | 600 | 7.910
Kai Iwi at Handley Road | ECOLI | 2021-11-18 11:00 | 2900 | Science - Point Source Discharge | APHA 21st Edition,9223B:2005 | MPN/100mL | 600 | 7.910
Kai Iwi at Handley Road | DO_Conc | 2021-11-18 11:00 | 9.590 | Science - Point Source Discharge |  | g/m3 | 600 | 7.910
Kai Iwi at Handley Road | pH | 2021-11-18 11:00 | 7.910 | Science - Point Source Discharge |  | pH | 600 | 7.910
Kai Iwi at Handley Road | NO3 | 2021-11-18 11:00 | 0.3670 | Science - Point Source Discharge | Ion Chromatography following USEPA 300.0 (modified) | g/m3-N | 600 | 7.910
Kai Iwi at Handley Road | NO2 | 2021-11-18 11:00 | 0.006 | Science - Point Source Discharge | Ion Chromatography following USEPA 300.0 (modified) | g/m3-N | 600 | 7.910
Kai Iwi at Handley Road | SIN | 2021-11-18 11:00 | 0.374 | Science - Point Source Discharge | Calculated (NH4 + TON) | g/m3-N | 300 | 7.910
Kai Iwi at Handley Road | SSC | 2021-11-18 11:00 | 270.0 | Science - Point Source Discharge | ASTM D3977-97 |  | 600 | 7.910
Kai Iwi at Handley Road | TN | 2021-11-18 11:00 | 1.250 | Science - Point Source Discharge | Flow Injection Autoanalyser following APHA Online Edition Method 4500-NO3 I. Persulphate digestion follows APHA Online Edition 4500-N C. |  | 600 | 7.910
Kai Iwi at Handley Road | TP | 2021-11-18 11:00 | 0.2970 | Science - Point Source Discharge | Flow Injection Autoanalyser following APHA Online Edition Method 4500-P G. Persulphate digestion follows APHA Online Edition 4500-P B. |  | 600 | 7.910
Kai Iwi at Handley Road | TURB | 2021-11-18 11:00 | 179.00000 | Science - Point Source Discharge | Turbidity Meter following APHA 21st Edition Method 2130 B. | NTU | 600 | 7.910
Kai Iwi at Handley Road | NH4N | 2021-12-16 11:00 | 0.0300 | Science - Point Source Discharge | NW02P Flow Injection Autoanalyser following APHA Online Edition Method 4500 NH3-H (modified). | g/m3 | 600 | 7.410
Kai Iwi at Handley Road | CLAR | 2021-12-16 11:00 | 0.020 | Science - Point Source Discharge | SHMAK Tube (< 0.5 m) | m | 600 | 7.410
Kai Iwi at Handley Road | DRP | 2021-12-16 11:00 | 0.04100 | Science - Point Source Discharge | APHA Online Edition Method 4500-P G. Persulphate digestion follows APHA Online Edition 4500-P B. |  | 600 | 7.410
Kai Iwi at Handley Road | ECOLI | 2021-12-16 11:00 | 17250 | Science - Point Source Discharge | APHA 21st Edition,9223B:2005 | MPN/100mL | 600 | 7.410
Kai Iwi at Handley Road | DO_Conc | 2021-12-16 11:00 | 8.340 | Science - Point Source Discharge |  | g/m3 | 600 | 7.410
Kai Iwi at Handley Road | pH | 2021-12-16 11:00 | 7.410 | Science - Point Source Discharge |  | pH | 600 | 7.410
Kai Iwi at Handley Road | NO3 | 2021-12-16 11:00 | 0.3530 | Science - Point Source Discharge | Ion Chromatography following USEPA 300.0 (modified) | g/m3-N | 600 | 7.410
Kai Iwi at Handley Road | NO2 | 2021-12-16 11:00 | 0.004 | Science - Point Source Discharge | Ion Chromatography following USEPA 300.0 (modified) | g/m3-N | 600 | 7.410
Kai Iwi at Handley Road | SIN | 2021-12-16 11:00 | 0.390 | Science - Point Source Discharge | Calculated (NH4 + TON) | g/m3-N | 300 | 7.410
Kai Iwi at Handley Road | SSC | 2021-12-16 11:00 | 947.0 | Science - Point Source Discharge | ASTM D3977-97 |  | 600 | 7.410
Kai Iwi at Handley Road | TN | 2021-12-16 11:00 | 1.400 | Science - Point Source Discharge | Flow Injection Autoanalyser following APHA Online Edition Method 4500-NO3 I. Persulphate digestion follows APHA Online Edition 4500-N C. |  | 600 | 7.410
Kai Iwi at Handley Road | TP | 2021-12-16 11:00 | 0.2520 | Science - Point Source Discharge | Flow Injection Autoanalyser following APHA Online Edition Method 4500-P G. Persulphate digestion follows APHA Online Edition 4500-P B. |  | 600 | 7.410
Kai Iwi at Handley Road | TURB | 2021-12-16 11:00 | 559.00000 | Science - Point Source Discharge | Turbidity Meter following APHA 21st Edition Method 2130 B. | NTU | 600 | 7.410
Kai Iwi at Handley Road | NH4N | 2022-01-20 11:00 | 0.0150 | Science - Point Source Discharge | NW02P Flow Injection Autoanalyser following APHA Online Edition Method 4500 NH3-H (modified). | g/m3 | 600 | 8.280
Kai Iwi at Handley Road | DRP | 2022-01-20 11:00 | 0.01900 | Science - Point Source Discharge | APHA Online Edition Method 4500-P G. Persulphate digestion follows APHA Online Edition 4500-P B. |  | 600 | 8.280
Kai Iwi at Handley Road | ECOLI | 2022-01-20 11:00 | 195 | Science - Point Source Discharge | APHA 21st Edition,9223B:2005 | MPN/100mL | 600 | 8.280
Kai Iwi at Handley Road | DO_Conc | 2022-01-20 11:00 | 10.100 | Science - Point Source Discharge |  | g/m3 | 600 | 8.280
Kai Iwi at Handley Road | pH | 2022-01-20 11:00 | 8.280 | Science - Point Source Discharge |  | pH | 600 | 8.280
Kai Iwi at Handley Road | NO3 | 2022-01-20 11:00 | 0.5030 | Science - Point Source Discharge | Ion Chromatography following USEPA 300.0 (modified) | g/m3-N | 600 | 8.280
Kai Iwi at Handley Road | NO2 | 2022-01-20 11:00 | 0.005 | Science - Point Source Discharge | Ion Chromatography following USEPA 300.0 (modified) | g/m3-N | 600 | 8.280
Kai Iwi at Handley Road | SIN | 2022-01-20 11:00 | 0.525 | Science - Point Source Discharge | Calculated (NH4 + TON) | g/m3-N | 300 | 8.280
Kai Iwi at Handley Road | SSC | 2022-01-20 11:00 | 4.000 | Science - Point Source Discharge | ASTM D3977-97 |  | 600 | 8.280
Kai Iwi at Handley Road | TN | 2022-01-20 11:00 | 0.5700 | Science - Point Source Discharge | Flow Injection Autoanalyser following APHA Online Edition Method 4500-NO3 I. Persulphate digestion follows APHA Online Edition 4500-N C. |  | 600 | 8.280
Kai Iwi at Handley Road | TP | 2022-01-20 11:00 | 0.04700 | Science - Point Source Discharge | Flow Injection Autoanalyser following APHA Online Edition Method 4500-P G. Persulphate digestion follows APHA Online Edition 4500-P B. |  | 600 | 8.280
Kai Iwi at Handley Road | TURB | 2022-01-20 11:00 | 3.10000 | Science - Point Source Discharge | Turbidity Meter following APHA 21st Edition Method 2130 B. | NTU | 600 | 8.280
Kai Iwi at Handley Road | NH4N | 2022-03-24 10:02 | 0.0400 | Science - Point Source Discharge | NW02P Flow Injection Autoanalyser following APHA Online Edition Method 4500 NH3-H (modified). | g/m3 | 600 | 7.680
Kai Iwi at Handley Road | CLAR | 2022-03-24 10:02 | 0.320 | Science - Point Source Discharge | SHMAK Tube (< 0.5 m) | m | 600 | 7.680
Kai Iwi at Handley Road | DRP | 2022-03-24 10:02 | 0.02500 | Science - Point Source Discharge | APHA Online Edition Method 4500-P G. Persulphate digestion follows APHA Online Edition 4500-P B. |  | 600 | 7.680
Kai Iwi at Handley Road | ECOLI | 2022-03-24 10:02 | 1302 | Science - Point Source Discharge | APHA 21st Edition,9223B:2005 | MPN/100mL | 600 | 7.680
Kai Iwi at Handley Road | DO_Conc | 2022-03-24 10:02 | 9.110 | Science - Point Source Discharge |  | g/m3 | 600 | 7.680
Kai Iwi at Handley Road | pH | 2022-03-24 10:02 | 7.680 | Science - Point Source Discharge |  | pH | 600 | 7.680
Kai Iwi at Handley Road | NO3 | 2022-03-24 10:02 | 0.4110 | Science - Point Source Discharge | Ion Chromatography following USEPA 300.0 (modified) | g/m3-N | 600 | 7.680
Kai Iwi at Handley Road | NO2 | 2022-03-24 10:02 | 0.006 | Science - Point Source Discharge | Ion Chromatography following USEPA 300.0 (modified) | g/m3-N | 600 | 7.680
Kai Iwi at Handley Road | SIN | 2022-03-24 10:02 | 0.460 | Science - Point Source Discharge | Calculated (NH4 + TON) | g/m3-N | 300 | 7.680
Kai Iwi at Handley Road | SSC | 2022-03-24 10:02 | 27.00 | Science - Point Source Discharge | ASTM D3977-97 |  | 600 | 7.680
Kai Iwi at Handley Road | TN | 2022-03-24 10:02 | 0.7200 | Science - Point Source Discharge | Flow Injection Autoanalyser following APHA Online Edition Method 4500-NO3 I. Persulphate digestion follows APHA Online Edition 4500-N C. |  | 600 | 7.680
Kai Iwi at Handley Road | TP | 2022-03-24 10:02 | 0.07600 | Science - Point Source Discharge | Flow Injection Autoanalyser following APHA Online Edition Method 4500-P G. Persulphate digestion follows APHA Online Edition 4500-P B. |  | 600 | 7.680
Kai Iwi at Handley Road | TURB | 2022-03-24 10:02 | 19.50000 | Science - Point Source Discharge | Turbidity Meter following APHA 21st Edition Method 2130 B. | NTU | 600 | 7.680
Kai Iwi at Handley Road | NH4N | 2022-04-21 11:30 | 0.0290 | Science - Point Source Discharge | NW02P Flow Injection Autoanalyser following APHA Online Edition Method 4500 NH3-H (modified). | g/m3 | 600 | 7.980
Kai Iwi at Handley Road | DRP | 2022-04-21 11:30 | 0.02800 | Science - Point Source Discharge | APHA Online Edition Method 4500-P G. Persulphate digestion follows APHA Online Edition 4500-P B. |  | 600 | 7.980
Kai Iwi at Handley Road | ECOLI | 2022-04-21 11:30 | 48 | Science - Point Source Discharge | APHA 21st Edition,9223B:2005 | MPN/100mL | 600 | 7.980
Kai Iwi at Handley Road | DO_Conc | 2022-04-21 11:30 | 10.080 | Science - Point Source Discharge |  | g/m3 | 600 | 7.980
Kai Iwi at Handley Road | pH | 2022-04-21 11:30 | 7.980 | Science - Point Source Discharge |  | pH | 600 | 7.980
Kai Iwi at Handley Road | NO3 | 2022-04-21 11:30 | 0.5640 | Science - Point Source Discharge | Ion Chromatography following USEPA 300.0 (modified) | g/m3-N | 600 | 7.980
Kai Iwi at Handley Road | NO2 | 2022-04-21 11:30 | 0.004 | Science - Point Source Discharge | Ion Chromatography following USEPA 300.0 (modified) | g/m3-N | 600 | 7.980
Kai Iwi at Handley Road | SIN | 2022-04-21 11:30 | 0.599 | Science - Point Source Discharge | Calculated (NH4 + TON) | g/m3-N | 300 | 7.980
Kai Iwi at Handley Road | SSC | 2022-04-21 11:30 | 2.000 | Science - Point Source Discharge | ASTM D3977-97 |  | 600 | 7.980
Kai Iwi at Handley Road | TN | 2022-04-21 11:30 | 0.7400 | Science - Point Source Discharge | Flow Injection Autoanalyser following APHA Online Edition Method 4500-NO3 I. Persulphate digestion follows APHA Online Edition 4500-N C. |  | 600 | 7.980
Kai Iwi at Handley Road | TP | 2022-04-21 11:30 | 0.05200 | Science - Point Source Discharge | Flow Injection Autoanalyser following APHA Online Edition Method 4500-P G. Persulphate digestion follows APHA Online Edition 4500-P B. |  | 600 | 7.980
Kai Iwi at Handley Road | TURB | 2022-04-21 11:30 | 5.35000 | Science - Point Source Discharge | Turbidity Meter following APHA 21st Edition Method 2130 B. | NTU | 600 | 7.980
Kai Iwi at Handley Road | NH4N | 2022-05-19 12:40 | 0.0280 | Science - Point Source Discharge | NW02P Flow Injection Autoanalyser following APHA Online Edition Method 4500 NH3-H (modified). | g/m3 | 600 | 7.530
Kai Iwi at Handley Road | CLAR | 2022-05-19 12:40 | 0.050 | Science - Point Source Discharge | SHMAK Tube (< 0.5 m) | m | 600 | 7.530
Kai Iwi at Handley Road | DRP | 2022-05-19 12:40 | 0.02000 | Science - Point Source Discharge | APHA Online Edition Method 4500-P G. Persulphate digestion follows APHA Online Edition 4500-P B. |  | 600 | 7.530
Kai Iwi at Handley Road | ECOLI | 2022-05-19 12:40 | 4813 | Science - Point Source Discharge | APHA 21st Edition,9223B:2005 | MPN/100mL | 600 | 7.530
Kai Iwi at Handley Road | DO_Conc | 2022-05-19 12:40 | 9.920 | Science - Point Source Discharge |  | g/m3 | 600 | 7.530
Kai Iwi at Handley Road | pH | 2022-05-19 12:40 | 7.530 | Science - Point Source Discharge |  | pH | 600 | 7.530
Kai Iwi at Handley Road | NO3 | 2022-05-19 12:40 | 0.9140 | Science - Point Source Discharge | Ion Chromatography following USEPA 300.0 (modified) | g/m3-N | 500 | 7.530
Kai Iwi at Handley Road | NO2 | 2022-05-19 12:40 | 0.007 | Science - Point Source Discharge | Ion Chromatography following USEPA 300.0 (modified) | g/m3-N | 600 | 7.530
Kai Iwi at Handley Road | SIN | 2022-05-19 12:40 | 0.948 | Science - Point Source Discharge | Calculated (NH4 + TON) | g/m3-N | 300 | 7.530
Kai Iwi at Handley Road | SSC | 2022-05-19 12:40 | 426.0 | Science - Point Source Discharge | ASTM D3977-97 |  | 500 | 7.530
Kai Iwi at Handley Road | TN | 2022-05-19 12:40 | 2.080 | Science - Point Source Discharge | Flow Injection Autoanalyser following APHA Online Edition Method 4500-NO3 I. Persulphate digestion follows APHA Online Edition 4500-N C. |  | 500 | 7.530
Kai Iwi at Handley Road | TP | 2022-05-19 12:40 | 0.5120 | Science - Point Source Discharge | Flow Injection Autoanalyser following APHA Online Edition Method 4500-P G. Persulphate digestion follows APHA Online Edition 4500-P B. |  | 500 | 7.530
Kai Iwi at Handley Road | TURB | 2022-05-19 12:40 | 239.00000 | Science - Point Source Discharge | Turbidity Meter following APHA 21st Edition Method 2130 B. | NTU | 500 | 7.530
Kai Iwi at Handley Road | NH4N | 2022-06-22 12:05 | 0.0370 | Science - Point Source Discharge | NW02P Flow Injection Autoanalyser following APHA Online Edition Method 4500 NH3-H (modified). | g/m3 | 600 | 7.660
Kai Iwi at Handley Road | CLAR | 2022-06-22 12:05 | 0.280 | Science - Point Source Discharge | SHMAK Tube (< 0.5 m) | m | 600 | 7.660
Kai Iwi at Handley Road | DRP | 2022-06-22 12:05 | 0.02700 | Science - Point Source Discharge | APHA Online Edition Method 4500-P G. Persulphate digestion follows APHA Online Edition 4500-P B. |  | 600 | 7.660
Kai Iwi at Handley Road | ECOLI | 2022-06-22 12:05 | 227 | Science - Point Source Discharge | APHA 21st Edition,9223B:2005 | MPN/100mL | 600 | 7.660
Kai Iwi at Handley Road | DO_Conc | 2022-06-22 12:05 | 11.600 | Science - Point Source Discharge |  | g/m3 | 600 | 7.660
Kai Iwi at Handley Road | pH | 2022-06-22 12:05 | 7.660 | Science - Point Source Discharge |  | pH | 600 | 7.660
Kai Iwi at Handley Road | NO3 | 2022-06-22 12:05 | 0.7600 | Science - Point Source Discharge | Ion Chromatography following USEPA 300.0 (modified) | g/m3-N | 600 | 7.660
Kai Iwi at Handley Road | NO2 | 2022-06-22 12:05 | 0.005 | Science - Point Source Discharge | Ion Chromatography following USEPA 300.0 (modified) | g/m3-N | 600 | 7.660
Kai Iwi at Handley Road | SIN | 2022-06-22 12:05 | 0.797 | Science - Point Source Discharge | Calculated (NH4 + TON) | g/m3-N | 300 | 7.660
Kai Iwi at Handley Road | SSC | 2022-06-22 12:05 | 52.00 | Science - Point Source Discharge | ASTM D3977-97 |  | 600 | 7.660
Kai Iwi at Handley Road | TN | 2022-06-22 12:05 | 0.9300 | Science - Point Source Discharge | Flow Injection Autoanalyser following APHA Online Edition Method 4500-NO3 I. Persulphate digestion follows APHA Online Edition 4500-N C. |  | 600 | 7.660
Kai Iwi at Handley Road | TP | 2022-06-22 12:05 | 0.08800 | Science - Point Source Discharge | Flow Injection Autoanalyser following APHA Online Edition Method 4500-P G. Persulphate digestion follows APHA Online Edition 4500-P B. |  | 600 | 7.660
Kai Iwi at Handley Road | TURB | 2022-06-22 12:05 | 30.40000 | Science - Point Source Discharge | Turbidity Meter following APHA 21st Edition Method 2130 B. | NTU | 600 | 7.660