## Sheet1
site name | parameter name | date time | Value | Project | Method | Unit | Quality code | pH
Kaitoke at Vector Gas Line | NH4N | 2016-06-28 10:22 | 0.0600 | Science - Coastal and Estuary, SOE Reporting - Rivers | Flow Injection Autoanalyser following APHA 21st Edition Method 4500 NH3 H. | g/m3 | 600 | 7.630
Kaitoke at Vector Gas Line | DRP | 2016-06-28 10:22 | 0.05500 | Science - Coastal and Estuary, SOE Reporting - Rivers | Flow Injection Autoanalyser following APHA 21st Edition Method 4500-P G. |  | 600 | 7.630
Kaitoke at Vector Gas Line | DO_Conc | 2016-06-28 10:22 | 8.600 | Science - Coastal and Estuary, SOE Reporting - Rivers |  | g/m3 | 600 | 7.630
Kaitoke at Vector Gas Line | pH | 2016-06-28 10:22 | 7.630 | Science - Coastal and Estuary, SOE Reporting - Rivers |  | pH | 600 | 7.630
Kaitoke at Vector Gas Line | NO3 | 2016-06-28 10:22 | 0.9860 | Science - Coastal and Estuary, SOE Reporting - Rivers | By Calculation - NNN minus Nitrite Nitrogen | g/m3-N | 600 | 7.630
Kaitoke at Vector Gas Line | NO2 | 2016-06-28 10:22 | 0.032 | Science - Coastal and Estuary, SOE Reporting - Rivers | In House method based on APHA 21st Edition Method 4500-NO2 B. | g/m3-N | 600 | 7.630
Kaitoke at Vector Gas Line | SIN | 2016-06-28 10:22 | 1.080 | Science - Coastal and Estuary, SOE Reporting - Rivers | Calculation | g/m3-N | 600 | 7.630
Kaitoke at Vector Gas Line | SSC | 2016-06-28 10:22 | 2.000 | Science - Coastal and Estuary, SOE Reporting - Rivers | APHA 21st Edition Method 2540 D modified |  | 600 | 7.630
Kaitoke at Vector Gas Line | TN | 2016-06-28 10:22 | 1.710 | Science - Coastal and Estuary, SOE Reporting - Rivers | Flow Injection Autoanalyser following APHA 21st Edition Method 4500-NO3 I. Persulphate digestion follows APHA |  | 600 | 7.630
Kaitoke at Vector Gas Line | TP | 2016-06-28 10:22 | 0.1130 | Science - Coastal and Estuary, SOE Reporting - Rivers | Flow Injection Autoanalyser following APHA 21st Edition Method 4500-P G. Persulphate digestion follows APHA 21 |  | 600 | 7.630
Kaitoke at Vector Gas Line | NH4N | 2016-07-21 14:43 | 0.0600 | Science - Coastal and Estuary, SOE Reporting - Rivers | Flow Injection Autoanalyser following APHA 21st Edition Method 4500 NH3 H. | g/m3 | 600 | 8.060
Kaitoke at Vector Gas Line | DRP | 2016-07-21 14:43 | 0.05100 | Science - Coastal and Estuary, SOE Reporting - Rivers | Flow Injection Autoanalyser following APHA 21st Edition Method 4500-P G. |  | 600 | 8.060
Kaitoke at Vector Gas Line | DO_Conc | 2016-07-21 14:43 | 9.920 | Science - Coastal and Estuary, SOE Reporting - Rivers |  | g/m3 | 600 | 8.060
Kaitoke at Vector Gas Line | pH | 2016-07-21 14:43 | 8.060 | Science - Coastal and Estuary, SOE Reporting - Rivers |  | pH | 600 | 8.060
Kaitoke at Vector Gas Line | NO3 | 2016-07-21 14:43 | 1.5300 | Science - Coastal and Estuary, SOE Reporting - Rivers | By Calculation - NNN minus Nitrite Nitrogen | g/m3-N | 600 | 8.060
Kaitoke at Vector Gas Line | NO2 | 2016-07-21 14:43 | 0.019 | Science - Coastal and Estuary, SOE Reporting - Rivers | In House method based on APHA 21st Edition Method 4500-NO2 B. | g/m3-N | 600 | 8.060
Kaitoke at Vector Gas Line | SIN | 2016-07-21 14:43 | 1.610 | Science - Coastal and Estuary, SOE Reporting - Rivers | Calculation | g/m3-N | 600 | 8.060
Kaitoke at Vector Gas Line | SSC | 2016-07-21 14:43 | 19.00 | Science - Coastal and Estuary, SOE Reporting - Rivers | APHA 21st Edition Method 2540 D modified |  | 600 | 8.060
Kaitoke at Vector Gas Line | TN | 2016-07-21 14:43 | 2.430 | Science - Coastal and Estuary, SOE Reporting - Rivers | Flow Injection Autoanalyser following APHA 21st Edition Method 4500-NO3 I. Persulphate digestion follows APHA |  | 600 | 8.060
Kaitoke at Vector Gas Line | TP | 2016-07-21 14:43 | 0.2110 | Science - Coastal and Estuary, SOE Reporting - Rivers | Flow Injection Autoanalyser following APHA 21st Edition Method 4500-P G. Persulphate digestion follows APHA 21 |  | 600 | 8.060
Kaitoke at Vector Gas Line | NH4N | 2016-08-25 09:51 | 0.0800 | Science - Coastal and Estuary, SOE Reporting - Rivers | Flow Injection Autoanalyser following APHA 21st Edition Method 4500 NH3 H. | g/m3 | 600 | 7.750
Kaitoke at Vector Gas Line | DRP | 2016-08-25 09:51 | 0.02400 | Science - Coastal and Estuary, SOE Reporting - Rivers | Flow Injection Autoanalyser following APHA 21st Edition Method 4500-P G. |  | 600 | 7.750
Kaitoke at Vector Gas Line | DO_Conc | 2016-08-25 09:51 | 9.950 | Science - Coastal and Estuary, SOE Reporting - Rivers |  | g/m3 | 600 | 7.750
Kaitoke at Vector Gas Line | pH | 2016-08-25 09:51 | 7.750 | Science - Coastal and Estuary, SOE Reporting - Rivers |  | pH | 600 | 7.750
Kaitoke at Vector Gas Line | NO3 | 2016-08-25 09:51 | 0.6310 | Science - Coastal and Estuary, SOE Reporting - Rivers | By Calculation - NNN minus Nitrite Nitrogen | g/m3-N | 600 | 7.750
Kaitoke at Vector Gas Line | NO2 | 2016-08-25 09:51 | 0.021 | Science - Coastal and Estuary, SOE Reporting - Rivers | In House method based on APHA 21st Edition Method 4500-NO2 B. | g/m3-N | 600 | 7.750
Kaitoke at Vector Gas Line | SIN | 2016-08-25 09:51 | 0.740 | Science - Coastal and Estuary, SOE Reporting - Rivers | Calculation | g/m3-N | 600 | 7.750
Kaitoke at Vector Gas Line | SSC | 2016-08-25 09:51 | 5.000 | Science - Coastal and Estuary, SOE Reporting - Rivers | APHA 21st Edition Method 2540 D modified |  | 600 | 7.750
Kaitoke at Vector Gas Line | TN | 2016-08-25 09:51 | 1.480 | Science - Coastal and Estuary, SOE Reporting - Rivers | Flow Injection Autoanalyser following APHA 21st Edition Method 4500-NO3 I. Persulphate digestion follows APHA |  | 600 | 7.750
Kaitoke at Vector Gas Line | TP | 2016-08-25 09:51 | 0.09400 | Science - Coastal and Estuary, SOE Reporting - Rivers | Flow Injection Autoanalyser following APHA 21st Edition Method 4500-P G. Persulphate digestion follows APHA 21 |  | 600 | 7.750
Kaitoke at Vector Gas Line | NH4N | 2016-09-22 09:09 | 0.0200 | Science - Coastal and Estuary, SOE Reporting - Rivers | Flow Injection Autoanalyser following APHA 21st Edition Method 4500 NH3 H. | g/m3 | 600 | 8.310
Kaitoke at Vector Gas Line | DRP | 2016-09-22 09:09 | 0.02400 | Science - Coastal and Estuary, SOE Reporting - Rivers | Flow Injection Autoanalyser following APHA 21st Edition Method 4500-P G. |  | 600 | 8.310
Kaitoke at Vector Gas Line | DO_Conc | 2016-09-22 09:09 | 11.580 | Science - Coastal and Estuary, SOE Reporting - Rivers |  | g/m3 | 600 | 8.310
Kaitoke at Vector Gas Line | pH | 2016-09-22 09:09 | 8.310 | Science - Coastal and Estuary, SOE Reporting - Rivers |  | pH | 600 | 8.310
Kaitoke at Vector Gas Line | NO3 | 2016-09-22 09:09 | 0.3630 | Science - Coastal and Estuary, SOE Reporting - Rivers | By Calculation - NNN minus Nitrite Nitrogen | g/m3-N | 600 | 8.310
Kaitoke at Vector Gas Line | NO2 | 2016-09-22 09:09 | 0.016 | Science - Coastal and Estuary, SOE Reporting - Rivers | In House method based on APHA 21st Edition Method 4500-NO2 B. | g/m3-N | 600 | 8.310
Kaitoke at Vector Gas Line | SIN | 2016-09-22 09:09 | 0.400 | Science - Coastal and Estuary, SOE Reporting - Rivers | Calculation | g/m3-N | 600 | 8.310
Kaitoke at Vector Gas Line | SSC | 2016-09-22 09:09 | 4.000 | Science - Coastal and Estuary, SOE Reporting - Rivers | APHA 21st Edition Method 2540 D modified |  | 600 | 8.310
Kaitoke at Vector Gas Line | TN | 2016-09-22 09:09 | 1.080 | Science - Coastal and Estuary, SOE Reporting - Rivers | Flow Injection Autoanalyser following APHA 21st Edition Method 4500-NO3 I. Persulphate digestion follows APHA |  | 600 | 8.310
Kaitoke at Vector Gas Line | TP | 2016-09-22 09:09 | 0.09300 | Science - Coastal and Estuary, SOE Reporting - Rivers | Flow Injection Autoanalyser following APHA 21st Edition Method 4500-P G. Persulphate digestion follows APHA 21 |  | 600 | 8.310
Kaitoke at Vector Gas Line | NH4N | 2016-10-20 12:29 | 0.0300 | Science - Coastal and Estuary, SOE Reporting - Rivers | Flow Injection Autoanalyser following APHA 21st Edition Method 4500 NH3 H. | g/m3 | 600 | 8.270
Kaitoke at Vector Gas Line | DRP | 2016-10-20 12:29 | 0.03200 | Science - Coastal and Estuary, SOE Reporting - Rivers | Flow Injection Autoanalyser following APHA 21st Edition Method 4500-P G. |  | 600 | 8.270
Kaitoke at Vector Gas Line | DO_Conc | 2016-10-20 12:29 | 9.420 | Science - Coastal and Estuary, SOE Reporting - Rivers |  | g/m3 | 600 | 8.270
Kaitoke at Vector Gas Line | pH | 2016-10-20 12:29 | 8.270 | Science - Coastal and Estuary, SOE Reporting - Rivers |  | pH | 600 | 8.270
Kaitoke at Vector Gas Line | NO3 | 2016-10-20 12:29 | 0.2230 | Science - Coastal and Estuary, SOE Reporting - Rivers | By Calculation - NNN minus Nitrite Nitrogen | g/m3-N | 600 | 8.270
Kaitoke at Vector Gas Line | NO2 | 2016-10-20 12:29 | 0.010 | Science - Coastal and Estuary, SOE Reporting - Rivers | In House method based on APHA 21st Edition Method 4500-NO2 B. | g/m3-N | 600 | 8.270
Kaitoke at Vector Gas Line | SIN | 2016-10-20 12:29 | 0.270 | Science - Coastal and Estuary, SOE Reporting - Rivers | Calculation | g/m3-N | 600 | 8.270
Kaitoke at Vector Gas Line | SSC | 2016-10-20 12:29 | 11.00 | Science - Coastal and Estuary, SOE Reporting - Rivers | APHA 21st Edition Method 2540 D modified |  | 600 | 8.270
Kaitoke at Vector Gas Line | TN | 2016-10-20 12:29 | 0.9500 | Science - Coastal and Estuary, SOE Reporting - Rivers | Flow Injection Autoanalyser following APHA 21st Edition Method 4500-NO3 I. Persulphate digestion follows APHA |  | 600 | 8.270
Kaitoke at Vector Gas Line | TP | 2016-10-20 12:29 | 0.09700 | Science - Coastal and Estuary, SOE Reporting - Rivers | Flow Injection Autoanalyser following APHA 21st Edition Method 4500-P G. Persulphate digestion follows APHA 21 |  | 600 | 8.270
Kaitoke at Vector Gas Line | NH4N | 2016-11-24 13:10 | <0.0100 | Science - Coastal and Estuary, SOE Reporting - Rivers | Flow Injection Autoanalyser following APHA 21st Edition Method 4500 NH3 H. | g/m3 | 600 | 8.460
Kaitoke at Vector Gas Line | DRP | 2016-11-24 13:10 | 0.05400 | Science - Coastal and Estuary, SOE Reporting - Rivers | Flow Injection Autoanalyser following APHA 21st Edition Method 4500-P G. |  | 600 | 8.460
Kaitoke at Vector Gas Line | DO_Conc | 2016-11-24 13:10 | 9.960 | Science - Coastal and Estuary, SOE Reporting - Rivers |  | g/m3 | 600 | 8.460
Kaitoke at Vector Gas Line | pH | 2016-11-24 13:10 | 8.460 | Science - Coastal and Estuary, SOE Reporting - Rivers |  | pH | 600 | 8.460
Kaitoke at Vector Gas Line | NO3 | 2016-11-24 13:10 | 0.0670 | Science - Coastal and Estuary, SOE Reporting - Rivers | By Calculation - NNN minus Nitrite Nitrogen | g/m3-N | 600 | 8.460
Kaitoke at Vector Gas Line | NO2 | 2016-11-24 13:10 | 0.003 | Science - Coastal and Estuary, SOE Reporting - Rivers | In House method based on APHA 21st Edition Method 4500-NO2 B. | g/m3-N | 600 | 8.460
Kaitoke at Vector Gas Line | SIN | 2016-11-24 13:10 | 0.070 | Science - Coastal and Estuary, SOE Reporting - Rivers | Calculation | g/m3-N | 600 | 8.460
Kaitoke at Vector Gas Line | SSC | 2016-11-24 13:10 | 2.000 | Science - Coastal and Estuary, SOE Reporting - Rivers | APHA 21st Edition Method 2540 D modified |  | 600 | 8.460
Kaitoke at Vector Gas Line | TN | 2016-11-24 13:10 | 0.8100 | Science - Coastal and Estuary, SOE Reporting - Rivers | Flow Injection Autoanalyser following APHA 21st Edition Method 4500-NO3 I. Persulphate digestion follows APHA |  | 600 | 8.460
Kaitoke at Vector Gas Line | TP | 2016-11-24 13:10 | 0.1340 | Science - Coastal and Estuary, SOE Reporting - Rivers | Flow Injection Autoanalyser following APHA 21st Edition Method 4500-P G. Persulphate digestion follows APHA 21 |  | 600 | 8.460
Kaitoke at Vector Gas Line | NH4N | 2016-12-22 10:09 | <0.0100 | Science - Coastal and Estuary, SOE Reporting - Rivers | Flow Injection Autoanalyser following APHA 21st Edition Method 4500 NH3 H. | g/m3 | 600 | 8.410
Kaitoke at Vector Gas Line | DRP | 2016-12-22 10:09 | 0.03800 | Science - Coastal and Estuary, SOE Reporting - Rivers | Flow Injection Autoanalyser following APHA 21st Edition Method 4500-P G. |  | 600 | 8.410
Kaitoke at Vector Gas Line | DO_Conc | 2016-12-22 10:09 | 10.700 | Science - Coastal and Estuary, SOE Reporting - Rivers |  | g/m3 | 600 | 8.410
Kaitoke at Vector Gas Line | pH | 2016-12-22 10:09 | 8.410 | Science - Coastal and Estuary, SOE Reporting - Rivers |  | pH | 600 | 8.410
Kaitoke at Vector Gas Line | NO3 | 2016-12-22 10:09 | 0.0110 | Science - Coastal and Estuary, SOE Reporting - Rivers | By Calculation - NNN minus Nitrite Nitrogen | g/m3-N | 600 | 8.410
Kaitoke at Vector Gas Line | NO2 | 2016-12-22 10:09 | 0.002 | Science - Coastal and Estuary, SOE Reporting - Rivers | In House method based on APHA 21st Edition Method 4500-NO2 B. | g/m3-N | 600 | 8.410
Kaitoke at Vector Gas Line | SIN | 2016-12-22 10:09 | 0.020 | Science - Coastal and Estuary, SOE Reporting - Rivers | Calculation | g/m3-N | 600 | 8.410
Kaitoke at Vector Gas Line | SSC | 2016-12-22 10:09 | 3.000 | Science - Coastal and Estuary, SOE Reporting - Rivers | APHA 21st Edition Method 2540 D modified |  | 600 | 8.410
Kaitoke at Vector Gas Line | TN | 2016-12-22 10:09 | 0.6400 | Science - Coastal and Estuary, SOE Reporting - Rivers | Flow Injection Autoanalyser following APHA 21st Edition Method 4500-NO3 I. Persulphate digestion follows APHA |  | 600 | 8.410
Kaitoke at Vector Gas Line | TP | 2016-12-22 10:09 | 0.08400 | Science - Coastal and Estuary, SOE Reporting - Rivers | Flow Injection Autoanalyser following APHA 21st Edition Method 4500-P G. Persulphate digestion follows APHA 21 |  | 600 | 8.410
Kaitoke at Vector Gas Line | NH4N | 2017-01-26 14:30 | <0.0100 | Science - Coastal and Estuary, SOE Reporting - Rivers | Flow Injection Autoanalyser following APHA 21st Edition Method 4500 NH3 H. | g/m3 | 600 | 8.400
Kaitoke at Vector Gas Line | DRP | 2017-01-26 14:30 | 0.04100 | Science - Coastal and Estuary, SOE Reporting - Rivers | Flow Injection Autoanalyser following APHA 21st Edition Method 4500-P G. |  | 600 | 8.400
Kaitoke at Vector Gas Line | DO_Conc | 2017-01-26 14:30 | 10.330 | Science - Coastal and Estuary, SOE Reporting - Rivers |  | g/m3 | 600 | 8.400
Kaitoke at Vector Gas Line | pH | 2017-01-26 14:30 | 8.400 | Science - Coastal and Estuary, SOE Reporting - Rivers |  | pH | 600 | 8.400
Kaitoke at Vector Gas Line | NO3 | 2017-01-26 14:30 | <0.0050 | Science - Coastal and Estuary, SOE Reporting - Rivers | By Calculation - NNN minus Nitrite Nitrogen | g/m3-N | 600 | 8.400
Kaitoke at Vector Gas Line | NO2 | 2017-01-26 14:30 | <0.002 | Science - Coastal and Estuary, SOE Reporting - Rivers | In House method based on APHA 21st Edition Method 4500-NO2 B. | g/m3-N | 600 | 8.400
Kaitoke at Vector Gas Line | SIN | 2017-01-26 14:30 | <0.010 | Science - Coastal and Estuary, SOE Reporting - Rivers | Calculation | g/m3-N | 600 | 8.400
Kaitoke at Vector Gas Line | SSC | 2017-01-26 14:30 | 3.000 | Science - Coastal and Estuary, SOE Reporting - Rivers | APHA 21st Edition Method 2540 D modified |  | 600 | 8.400
Kaitoke at Vector Gas Line | TN | 2017-01-26 14:30 | 1.230 | Science - Coastal and Estuary, SOE Reporting - Rivers | Flow Injection Autoanalyser following APHA 21st Edition Method 4500-NO3 I. Persulphate digestion follows APHA |  | 600 | 8.400
Kaitoke at Vector Gas Line | TP | 2017-01-26 14:30 | 0.2520 | Science - Coastal and Estuary, SOE Reporting - Rivers | Flow Injection Autoanalyser following APHA 21st Edition Method 4500-P G. Persulphate digestion follows APHA 21 |  | 600 | 8.400
Kaitoke at Vector Gas Line | NH4N | 2017-02-23 13:11 | <0.0100 | Science - Coastal and Estuary, SOE Reporting - Rivers | Flow Injection Autoanalyser following APHA 21st Edition Method 4500 NH3 H. | g/m3 | 600 | 7.980
Kaitoke at Vector Gas Line | DRP | 2017-02-23 13:11 | 0.06300 | Science - Coastal and Estuary, SOE Reporting - Rivers | Flow Injection Autoanalyser following APHA 21st Edition Method 4500-P G. |  | 600 | 7.980
Kaitoke at Vector Gas Line | DO_Conc | 2017-02-23 13:11 | 1.070 | Science - Coastal and Estuary, SOE Reporting - Rivers |  | g/m3 | 500 | 7.980
Kaitoke at Vector Gas Line | pH | 2017-02-23 13:11 | 7.980 | Science - Coastal and Estuary, SOE Reporting - Rivers |  | pH | 600 | 7.980
Kaitoke at Vector Gas Line | NO3 | 2017-02-23 13:11 | <0.0050 | Science - Coastal and Estuary, SOE Reporting - Rivers | By Calculation - NNN minus Nitrite Nitrogen | g/m3-N | 600 | 7.980
Kaitoke at Vector Gas Line | NO2 | 2017-02-23 13:11 | <0.002 | Science - Coastal and Estuary, SOE Reporting - Rivers | In House method based on APHA 21st Edition Method 4500-NO2 B. | g/m3-N | 600 | 7.980
Kaitoke at Vector Gas Line | SIN | 2017-02-23 13:11 | <0.010 | Science - Coastal and Estuary, SOE Reporting - Rivers | Calculation | g/m3-N | 600 | 7.980
Kaitoke at Vector Gas Line | SSC | 2017-02-23 13:11 | 26.00 | Science - Coastal and Estuary, SOE Reporting - Rivers | APHA 21st Edition Method 2540 D modified |  | 600 | 7.980
Kaitoke at Vector Gas Line | TN | 2017-02-23 13:11 | 1.030 | Science - Coastal and Estuary, SOE Reporting - Rivers | Flow Injection Autoanalyser following APHA 21st Edition Method 4500-NO3 I. Persulphate digestion follows APHA |  | 600 | 7.980
Kaitoke at Vector Gas Line | TP | 2017-02-23 13:11 | 0.1850 | Science - Coastal and Estuary, SOE Reporting - Rivers | Flow Injection Autoanalyser following APHA 21st Edition Method 4500-P G. Persulphate digestion follows APHA 21 |  | 600 | 7.980
Kaitoke at Vector Gas Line | NH4N | 2017-03-23 12:24 | <0.0100 | Science - Coastal and Estuary, SOE Reporting - Rivers | Flow Injection Autoanalyser following APHA 21st Edition Method 4500 NH3 H. | g/m3 | 600 | 8.040
Kaitoke at Vector Gas Line | DRP | 2017-03-23 12:24 | 0.04300 | Science - Coastal and Estuary, SOE Reporting - Rivers | Flow Injection Autoanalyser following APHA 21st Edition Method 4500-P G. |  | 600 | 8.040
Kaitoke at Vector Gas Line | DO_Conc | 2017-03-23 12:24 | 9.830 | Science - Coastal and Estuary, SOE Reporting - Rivers |  | g/m3 | 600 | 8.040
Kaitoke at Vector Gas Line | pH | 2017-03-23 12:24 | 8.040 | Science - Coastal and Estuary, SOE Reporting - Rivers |  | pH | 600 | 8.040
Kaitoke at Vector Gas Line | NO3 | 2017-03-23 12:24 | <0.0050 | Science - Coastal and Estuary, SOE Reporting - Rivers | By Calculation - NNN minus Nitrite Nitrogen | g/m3-N | 600 | 8.040
Kaitoke at Vector Gas Line | NO2 | 2017-03-23 12:24 | <0.002 | Science - Coastal and Estuary, SOE Reporting - Rivers | In House method based on APHA 21st Edition Method 4500-NO2 B. | g/m3-N | 600 | 8.040
Kaitoke at Vector Gas Line | SIN | 2017-03-23 12:24 | <0.010 | Science - Coastal and Estuary, SOE Reporting - Rivers | Calculation | g/m3-N | 600 | 8.040
Kaitoke at Vector Gas Line | SSC | 2017-03-23 12:24 | <1.000 | Science - Coastal and Estuary, SOE Reporting - Rivers | ASTM D3977-97 |  | 600 | 8.040
Kaitoke at Vector Gas Line | TN | 2017-03-23 12:24 | 0.6800 | Science - Coastal and Estuary, SOE Reporting - Rivers | Flow Injection Autoanalyser following APHA 21st Edition Method 4500-NO3 I. Persulphate digestion follows APHA |  | 600 | 8.040
Kaitoke at Vector Gas Line | TP | 2017-03-23 12:24 | 0.06400 | Science - Coastal and Estuary, SOE Reporting - Rivers | Flow Injection Autoanalyser following APHA 21st Edition Method 4500-P G. Persulphate digestion follows APHA 21 |  | 600 | 8.040
Kaitoke at Vector Gas Line | NH4N | 2017-04-20 08:54 | 0.0600 | Science - Coastal and Estuary, SOE Reporting - Rivers | Flow Injection Autoanalyser following APHA 21st Edition Method 4500 NH3 H. | g/m3 | 600 | 6.290
Kaitoke at Vector Gas Line | DRP | 2017-04-20 08:54 | 0.04200 | Science - Coastal and Estuary, SOE Reporting - Rivers | Flow Injection Autoanalyser following APHA 21st Edition Method 4500-P G. |  | 600 | 6.290
Kaitoke at Vector Gas Line | DO_Conc | 2017-04-20 08:54 | 9.920 | Science - Coastal and Estuary, SOE Reporting - Rivers |  | g/m3 | 600 | 6.290
Kaitoke at Vector Gas Line | pH | 2017-04-20 08:54 | 6.290 | Science - Coastal and Estuary, SOE Reporting - Rivers |  | pH | 600 | 6.290
Kaitoke at Vector Gas Line | NO3 | 2017-04-20 08:54 | 0.3850 | Science - Coastal and Estuary, SOE Reporting - Rivers | By Calculation - NNN minus Nitrite Nitrogen | g/m3-N | 600 | 6.290
Kaitoke at Vector Gas Line | NO2 | 2017-04-20 08:54 | 0.024 | Science - Coastal and Estuary, SOE Reporting - Rivers | In House method based on APHA 21st Edition Method 4500-NO2 B. | g/m3-N | 600 | 6.290
Kaitoke at Vector Gas Line | SIN | 2017-04-20 08:54 | 0.470 | Science - Coastal and Estuary, SOE Reporting - Rivers | Calculation | g/m3-N | 600 | 6.290
Kaitoke at Vector Gas Line | SSC | 2017-04-20 08:54 | 13.00 | Science - Coastal and Estuary, SOE Reporting - Rivers | ASTM D3977-97 |  | 600 | 6.290
Kaitoke at Vector Gas Line | TN | 2017-04-20 08:54 | 1.820 | Science - Coastal and Estuary, SOE Reporting - Rivers | Flow Injection Autoanalyser following APHA 21st Edition Method 4500-NO3 I. Persulphate digestion follows APHA |  | 600 | 6.290
Kaitoke at Vector Gas Line | TP | 2017-04-20 08:54 | 0.2070 | Science - Coastal and Estuary, SOE Reporting - Rivers | Flow Injection Autoanalyser following APHA 21st Edition Method 4500-P G. Persulphate digestion follows APHA 21 |  | 600 | 6.290
Kaitoke at Vector Gas Line | NH4N | 2017-06-22 13:52 | <0.0100 | Science - Coastal and Estuary, SOE Reporting - Rivers | Flow Injection Autoanalyser following APHA 21st Edition Method 4500 NH3 H. | g/m3 | 600 | 8.050
Kaitoke at Vector Gas Line | DRP | 2017-06-22 13:52 | 0.01100 | Science - Coastal and Estuary, SOE Reporting - Rivers | Flow Injection Autoanalyser following APHA 21st Edition Method 4500-P G. |  | 600 | 8.050
Kaitoke at Vector Gas Line | DO_Conc | 2017-06-22 13:52 | 10.540 | Science - Coastal and Estuary, SOE Reporting - Rivers |  | g/m3 | 600 | 8.050
Kaitoke at Vector Gas Line | pH | 2017-06-22 13:52 | 8.050 | Science - Coastal and Estuary, SOE Reporting - Rivers |  | pH | 600 | 8.050
Kaitoke at Vector Gas Line | NO3 | 2017-06-22 13:52 | 0.1110 | Science - Coastal and Estuary, SOE Reporting - Rivers | By Calculation - NNN minus Nitrite Nitrogen | g/m3-N | 600 | 8.050
Kaitoke at Vector Gas Line | NO2 | 2017-06-22 13:52 | 0.006 | Science - Coastal and Estuary, SOE Reporting - Rivers | In House method based on APHA 21st Edition Method 4500-NO2 B. | g/m3-N | 600 | 8.050
Kaitoke at Vector Gas Line | SIN | 2017-06-22 13:52 | 0.120 | Science - Coastal and Estuary, SOE Reporting - Rivers | Calculation | g/m3-N | 600 | 8.050
Kaitoke at Vector Gas Line | SSC | 2017-06-22 13:52 | 16.00 | Science - Coastal and Estuary, SOE Reporting - Rivers | ASTM D3977-97 |  | 600 | 8.050
Kaitoke at Vector Gas Line | TN | 2017-06-22 13:52 | 1.250 | Science - Coastal and Estuary, SOE Reporting - Rivers | Flow Injection Autoanalyser following APHA 21st Edition Method 4500-NO3 I. Persulphate digestion follows APHA |  | 600 | 8.050
Kaitoke at Vector Gas Line | TP | 2017-06-22 13:52 | 0.1640 | Science - Coastal and Estuary, SOE Reporting - Rivers | Flow Injection Autoanalyser following APHA 21st Edition Method 4500-P G. Persulphate digestion follows APHA 21 |  | 600 | 8.050
Kaitoke at Vector Gas Line | NH4N | 2017-07-20 12:57 | 0.0800 | Science - Coastal and Estuary, SOE Reporting - Rivers | Flow Injection Autoanalyser following APHA 21st Edition Method 4500 NH3 H. | g/m3 | 600 | 7.610
Kaitoke at Vector Gas Line | DRP | 2017-07-20 12:57 | 0.07500 | Science - Coastal and Estuary, SOE Reporting - Rivers | Flow Injection Autoanalyser following APHA 21st Edition Method 4500-P G. |  | 600 | 7.610
Kaitoke at Vector Gas Line | DO_Conc | 2017-07-20 12:57 | 9.860 | Science - Coastal and Estuary, SOE Reporting - Rivers |  | g/m3 | 600 | 7.610
Kaitoke at Vector Gas Line | pH | 2017-07-20 12:57 | 7.610 | Science - Coastal and Estuary, SOE Reporting - Rivers |  | pH | 600 | 7.610
Kaitoke at Vector Gas Line | NO3 | 2017-07-20 12:57 | 1.1100 | Science - Coastal and Estuary, SOE Reporting - Rivers | By Calculation - NNN minus Nitrite Nitrogen | g/m3-N | 600 | 7.610
Kaitoke at Vector Gas Line | NO2 | 2017-07-20 12:57 | 0.025 | Science - Coastal and Estuary, SOE Reporting - Rivers | In House method based on APHA 21st Edition Method 4500-NO2 B. | g/m3-N | 600 | 7.610
Kaitoke at Vector Gas Line | SIN | 2017-07-20 12:57 | 1.220 | Science - Coastal and Estuary, SOE Reporting - Rivers | Calculation | g/m3-N | 600 | 7.610
Kaitoke at Vector Gas Line | SSC | 2017-07-20 12:57 | 52.00 | Science - Coastal and Estuary, SOE Reporting - Rivers | ASTM D3977-97 |  | 600 | 7.610
Kaitoke at Vector Gas Line | TN | 2017-07-20 12:57 | 2.420 | Science - Coastal and Estuary, SOE Reporting - Rivers | Flow Injection Autoanalyser following APHA 21st Edition Method 4500-NO3 I. Persulphate digestion follows APHA |  | 600 | 7.610
Kaitoke at Vector Gas Line | TP | 2017-07-20 12:57 | 0.2900 | Science - Coastal and Estuary, SOE Reporting - Rivers | Flow Injection Autoanalyser following APHA 21st Edition Method 4500-P G. Persulphate digestion follows APHA 21 |  | 600 | 7.610
Kaitoke at Vector Gas Line | NH4N | 2017-08-24 14:10 | <0.0100 | Science - Coastal and Estuary, SOE Reporting - Rivers | Flow Injection Autoanalyser following APHA 21st Edition Method 4500 NH3 H. | g/m3 | 600 | 7.810
Kaitoke at Vector Gas Line | DRP | 2017-08-24 14:10 | 0.03400 | Science - Coastal and Estuary, SOE Reporting - Rivers | Flow Injection Autoanalyser following APHA 21st Edition Method 4500-P G. |  | 600 | 7.810
Kaitoke at Vector Gas Line | DO_Conc | 2017-08-24 14:10 | 10.410 | Science - Coastal and Estuary, SOE Reporting - Rivers |  | g/m3 | 600 | 7.810
Kaitoke at Vector Gas Line | pH | 2017-08-24 14:10 | 7.810 | Science - Coastal and Estuary, SOE Reporting - Rivers |  | pH | 600 | 7.810
Kaitoke at Vector Gas Line | NO3 | 2017-08-24 14:10 | 0.5090 | Science - Coastal and Estuary, SOE Reporting - Rivers | By Calculation - NNN minus Nitrite Nitrogen | g/m3-N | 600 | 7.810
Kaitoke at Vector Gas Line | NO2 | 2017-08-24 14:10 | 0.011 | Science - Coastal and Estuary, SOE Reporting - Rivers | In House method based on APHA 21st Edition Method 4500-NO2 B. | g/m3-N | 600 | 7.810
Kaitoke at Vector Gas Line | SIN | 2017-08-24 14:10 | 0.520 | Science - Coastal and Estuary, SOE Reporting - Rivers | Calculation | g/m3-N | 600 | 7.810
Kaitoke at Vector Gas Line | SSC | 2017-08-24 14:10 | 186.0 | Science - Coastal and Estuary, SOE Reporting - Rivers | ASTM D3977-97 |  | 500 | 7.810
Kaitoke at Vector Gas Line | TN | 2017-08-24 14:10 | 1.580 | Science - Coastal and Estuary, SOE Reporting - Rivers | Flow Injection Autoanalyser following APHA 21st Edition Method 4500-NO3 I. Persulphate digestion follows APHA |  | 600 | 7.810
Kaitoke at Vector Gas Line | TP | 2017-08-24 14:10 | 0.1660 | Science - Coastal and Estuary, SOE Reporting - Rivers | Flow Injection Autoanalyser following APHA 21st Edition Method 4500-P G. Persulphate digestion follows APHA 21 |  | 600 | 7.810
Kaitoke at Vector Gas Line | NH4N | 2017-09-22 08:44 | <0.0100 | Science - Coastal and Estuary, SOE Reporting - Rivers | Flow Injection Autoanalyser following APHA 21st Edition Method 4500 NH3 H. | g/m3 | 600 | 7.680
Kaitoke at Vector Gas Line | DRP | 2017-09-22 08:44 | 0.01000 | Science - Coastal and Estuary, SOE Reporting - Rivers | Flow Injection Autoanalyser following APHA 21st Edition Method 4500-P G. |  | 600 | 7.680
Kaitoke at Vector Gas Line | DO_Conc | 2017-09-22 08:44 | 10.290 | Science - Coastal and Estuary, SOE Reporting - Rivers |  | g/m3 | 600 | 7.680
Kaitoke at Vector Gas Line | pH | 2017-09-22 08:44 | 7.680 | Science - Coastal and Estuary, SOE Reporting - Rivers |  | pH | 600 | 7.680
Kaitoke at Vector Gas Line | NO3 | 2017-09-22 08:44 | 0.1640 | Science - Coastal and Estuary, SOE Reporting - Rivers | By Calculation - NNN minus Nitrite Nitrogen | g/m3-N | 600 | 7.680
Kaitoke at Vector Gas Line | NO2 | 2017-09-22 08:44 | 0.004 | Science - Coastal and Estuary, SOE Reporting - Rivers | In House method based on APHA 21st Edition Method 4500-NO2 B. | g/m3-N | 600 | 7.680
Kaitoke at Vector Gas Line | SIN | 2017-09-22 08:44 | 0.170 | Science - Coastal and Estuary, SOE Reporting - Rivers | Calculation | g/m3-N | 600 | 7.680
Kaitoke at Vector Gas Line | SSC | 2017-09-22 08:44 | 77.00 | Science - Coastal and Estuary, SOE Reporting - Rivers | ASTM D3977-97 |  | 600 | 7.680
Kaitoke at Vector Gas Line | TN | 2017-09-22 08:44 | 1.130 | Science - Coastal and Estuary, SOE Reporting - Rivers | Flow Injection Autoanalyser following APHA 21st Edition Method 4500-NO3 I. Persulphate digestion follows APHA |  | 600 | 7.680
Kaitoke at Vector Gas Line | TP | 2017-09-22 08:44 | 0.1470 | Science - Coastal and Estuary, SOE Reporting - Rivers | Flow Injection Autoanalyser following APHA 21st Edition Method 4500-P G. Persulphate digestion follows APHA 21 |  | 600 | 7.680
Kaitoke at Vector Gas Line | NH4N | 2017-10-27 09:45 | 0.0900 | Science - Coastal and Estuary, SOE Reporting - Rivers | Flow Injection Autoanalyser following APHA 21st Edition Method 4500 NH3 H. | g/m3 | 600 | 7.960
Kaitoke at Vector Gas Line | CLAR | 2017-10-27 09:45 | 0.315 | Science - Coastal and Estuary, SOE Reporting - Rivers | SHMAK Tube (< 0.5 m) | m | 600 | 7.960
Kaitoke at Vector Gas Line | DRP | 2017-10-27 09:45 | 0.04900 | Science - Coastal and Estuary, SOE Reporting - Rivers | Flow Injection Autoanalyser following APHA 21st Edition Method 4500-P G. |  | 600 | 7.960
Kaitoke at Vector Gas Line | DO_Conc | 2017-10-27 09:45 | 9.250 | Science - Coastal and Estuary, SOE Reporting - Rivers |  | g/m3 | 600 | 7.960
Kaitoke at Vector Gas Line | pH | 2017-10-27 09:45 | 7.960 | Science - Coastal and Estuary, SOE Reporting - Rivers |  | pH | 600 | 7.960
Kaitoke at Vector Gas Line | NO3 | 2017-10-27 09:45 | 0.4700 | Science - Coastal and Estuary, SOE Reporting - Rivers | By Calculation - NNN minus Nitrite Nitrogen | g/m3-N | 600 | 7.960
Kaitoke at Vector Gas Line | NO2 | 2017-10-27 09:45 | 0.054 | Science - Coastal and Estuary, SOE Reporting - Rivers | In House method based on APHA 21st Edition Method 4500-NO2 B. | g/m3-N | 600 | 7.960
Kaitoke at Vector Gas Line | SIN | 2017-10-27 09:45 | 0.610 | Science - Coastal and Estuary, SOE Reporting - Rivers | Calculation | g/m3-N | 600 | 7.960
Kaitoke at Vector Gas Line | SSC | 2017-10-27 09:45 | 12.00 | Science - Coastal and Estuary, SOE Reporting - Rivers | ASTM D3977-97 |  | 600 | 7.960
Kaitoke at Vector Gas Line | TN | 2017-10-27 09:45 | 1.560 | Science - Coastal and Estuary, SOE Reporting - Rivers | Flow Injection Autoanalyser following APHA 21st Edition Method 4500-NO3 I. Persulphate digestion follows APHA |  | 600 | 7.960
Kaitoke at Vector Gas Line | TP | 2017-10-27 09:45 | 0.2100 | Science - Coastal and Estuary, SOE Reporting - Rivers | Flow Injection Autoanalyser following APHA 21st Edition Method 4500-P G. Persulphate digestion follows APHA 21 |  | 600 | 7.960
Kaitoke at Vector Gas Line | NH4N | 2017-11-23 10:00 | 0.0100 | Science - Coastal and Estuary, SOE Reporting - Rivers | Flow Injection Autoanalyser following APHA 21st Edition Method 4500 NH3 H. | g/m3 | 600 | 8.180
Kaitoke at Vector Gas Line | DRP | 2017-11-23 10:00 | 0.04300 | Science - Coastal and Estuary, SOE Reporting - Rivers | Flow Injection Autoanalyser following APHA 21st Edition Method 4500-P G. |  | 600 | 8.180
Kaitoke at Vector Gas Line | DO_Conc | 2017-11-23 10:00 | 9.250 | Science - Coastal and Estuary, SOE Reporting - Rivers |  | g/m3 | 600 | 8.180
Kaitoke at Vector Gas Line | pH | 2017-11-23 10:00 | 8.180 | Science - Coastal and Estuary, SOE Reporting - Rivers |  | pH | 600 | 8.180
Kaitoke at Vector Gas Line | NO3 | 2017-11-23 10:00 | 0.3530 | Science - Coastal and Estuary, SOE Reporting - Rivers | By Calculation - NNN minus Nitrite Nitrogen | g/m3-N | 600 | 8.180
Kaitoke at Vector Gas Line | NO2 | 2017-11-23 10:00 | 0.018 | Science - Coastal and Estuary, SOE Reporting - Rivers | In House method based on APHA 21st Edition Method 4500-NO2 B. | g/m3-N | 600 | 8.180
Kaitoke at Vector Gas Line | SIN | 2017-11-23 10:00 | 0.380 | Science - Coastal and Estuary, SOE Reporting - Rivers | Calculation | g/m3-N | 600 | 8.180
Kaitoke at Vector Gas Line | SSC | 2017-11-23 10:00 | 4.000 | Science - Coastal and Estuary, SOE Reporting - Rivers | ASTM D3977-97 |  | 600 | 8.180
Kaitoke at Vector Gas Line | TN | 2017-11-23 10:00 | 1.110 | Science - Coastal and Estuary, SOE Reporting - Rivers | Flow Injection Autoanalyser following APHA 21st Edition Method 4500-NO3 I. Persulphate digestion follows APHA |  | 600 | 8.180
Kaitoke at Vector Gas Line | TP | 2017-11-23 10:00 | 0.1080 | Science - Coastal and Estuary, SOE Reporting - Rivers | Flow Injection Autoanalyser following APHA 21st Edition Method 4500-P G. Persulphate digestion follows APHA 21 |  | 600 | 8.180
Kaitoke at Vector Gas Line | NH4N | 2018-01-25 09:20 | 0.0900 | Science - Coastal and Estuary, SOE Reporting - Rivers | Flow Injection Autoanalyser following APHA 21st Edition Method 4500 NH3 H. | g/m3 | 600 | 7.840
Kaitoke at Vector Gas Line | CLAR | 2018-01-25 09:20 | 0.215 | Science - Coastal and Estuary, SOE Reporting - Rivers | SHMAK Tube (< 0.5 m) | m | 600 | 7.840
Kaitoke at Vector Gas Line | DRP | 2018-01-25 09:20 | 0.9360 | Science - Coastal and Estuary, SOE Reporting - Rivers | Flow Injection Autoanalyser following APHA 21st Edition Method 4500-P G. |  | 500 | 7.840
Kaitoke at Vector Gas Line | DO_Conc | 2018-01-25 09:20 | 7.740 | Science - Coastal and Estuary, SOE Reporting - Rivers |  | g/m3 | 600 | 7.840
Kaitoke at Vector Gas Line | pH | 2018-01-25 09:20 | 7.840 | Science - Coastal and Estuary, SOE Reporting - Rivers |  | pH | 600 | 7.840
Kaitoke at Vector Gas Line | NO3 | 2018-01-25 09:20 | 0.1010 | Science - Coastal and Estuary, SOE Reporting - Rivers | By Calculation - NNN minus Nitrite Nitrogen | g/m3-N | 600 | 7.840
Kaitoke at Vector Gas Line | NO2 | 2018-01-25 09:20 | 0.038 | Science - Coastal and Estuary, SOE Reporting - Rivers | In House method based on APHA 21st Edition Method 4500-NO2 B. | g/m3-N | 600 | 7.840
Kaitoke at Vector Gas Line | SIN | 2018-01-25 09:20 | 0.230 | Science - Coastal and Estuary, SOE Reporting - Rivers | Calculation | g/m3-N | 600 | 7.840
Kaitoke at Vector Gas Line | SSC | 2018-01-25 09:20 | 15.00 | Science - Coastal and Estuary, SOE Reporting - Rivers | ASTM D3977-97 |  | 600 | 7.840
Kaitoke at Vector Gas Line | TN | 2018-01-25 09:20 | 2.480 | Science - Coastal and Estuary, SOE Reporting - Rivers | Flow Injection Autoanalyser following APHA 21st Edition Method 4500-NO3 I. Persulphate digestion follows APHA |  | 600 | 7.840
Kaitoke at Vector Gas Line | TP | 2018-01-25 09:20 | 1.280 | Science - Coastal and Estuary, SOE Reporting - Rivers | Flow Injection Autoanalyser following APHA 21st Edition Method 4500-P G. Persulphate digestion follows APHA 21 |  | 500 | 7.840
Kaitoke at Vector Gas Line | NH4N | 2018-02-22 09:20 | <0.0100 | Science - Coastal and Estuary, SOE Reporting - Rivers | Flow Injection Autoanalyser following APHA 21st Edition Method 4500 NH3 H. | g/m3 | 600 | 7.610
Kaitoke at Vector Gas Line | DRP | 2018-02-22 09:20 | 0.1020 | Science - Coastal and Estuary, SOE Reporting - Rivers | Flow Injection Autoanalyser following APHA 21st Edition Method 4500-P G. |  | 600 | 7.610
Kaitoke at Vector Gas Line | DO_Conc | 2018-02-22 09:20 | 8.830 | Science - Coastal and Estuary, SOE Reporting - Rivers |  | g/m3 | 600 | 7.610
Kaitoke at Vector Gas Line | pH | 2018-02-22 09:20 | 7.610 | Science - Coastal and Estuary, SOE Reporting - Rivers |  | pH | 600 | 7.610
Kaitoke at Vector Gas Line | NO3 | 2018-02-22 09:20 | 0.1340 | Science - Coastal and Estuary, SOE Reporting - Rivers | By Calculation - NNN minus Nitrite Nitrogen | g/m3-N | 600 | 7.610
Kaitoke at Vector Gas Line | NO2 | 2018-02-22 09:20 | 0.003 | Science - Coastal and Estuary, SOE Reporting - Rivers | In House method based on APHA 21st Edition Method 4500-NO2 B. | g/m3-N | 600 | 7.610
Kaitoke at Vector Gas Line | SIN | 2018-02-22 09:20 | 0.140 | Science - Coastal and Estuary, SOE Reporting - Rivers | Calculation | g/m3-N | 600 | 7.610
Kaitoke at Vector Gas Line | SSC | 2018-02-22 09:20 | 1.000 | Science - Coastal and Estuary, SOE Reporting - Rivers | ASTM D3977-97 |  | 600 | 7.610
Kaitoke at Vector Gas Line | TN | 2018-02-22 09:20 | 1.000 | Science - Coastal and Estuary, SOE Reporting - Rivers | Flow Injection Autoanalyser following APHA 21st Edition Method 4500-NO3 I. Persulphate digestion follows APHA |  | 600 | 7.610
Kaitoke at Vector Gas Line | TP | 2018-02-22 09:20 | 0.1580 | Science - Coastal and Estuary, SOE Reporting - Rivers | Flow Injection Autoanalyser following APHA 21st Edition Method 4500-P G. Persulphate digestion follows APHA 21 |  | 600 | 7.610
Kaitoke at Vector Gas Line | NH4N | 2018-03-22 08:20 | 0.0700 | Science - Coastal and Estuary, SOE Reporting - Rivers | Flow Injection Autoanalyser following APHA 21st Edition Method 4500 NH3 H. | g/m3 | 600 | 7.310
Kaitoke at Vector Gas Line | DRP | 2018-03-22 08:20 | 0.1120 | Science - Coastal and Estuary, SOE Reporting - Rivers | Flow Injection Autoanalyser following APHA 21st Edition Method 4500-P G. |  | 600 | 7.310
Kaitoke at Vector Gas Line | DO_Conc | 2018-03-22 08:20 | 6.420 | Science - Coastal and Estuary, SOE Reporting - Rivers |  | g/m3 | 600 | 7.310
Kaitoke at Vector Gas Line | pH | 2018-03-22 08:20 | 7.310 | Science - Coastal and Estuary, SOE Reporting - Rivers |  | pH | 600 | 7.310
Kaitoke at Vector Gas Line | NO3 | 2018-03-22 08:20 | 0.3950 | Science - Coastal and Estuary, SOE Reporting - Rivers | By Calculation - NNN minus Nitrite Nitrogen | g/m3-N | 600 | 7.310
Kaitoke at Vector Gas Line | NO2 | 2018-03-22 08:20 | 0.010 | Science - Coastal and Estuary, SOE Reporting - Rivers | In House method based on APHA 21st Edition Method 4500-NO2 B. | g/m3-N | 600 | 7.310
Kaitoke at Vector Gas Line | SIN | 2018-03-22 08:20 | 0.480 | Science - Coastal and Estuary, SOE Reporting - Rivers | Calculation | g/m3-N | 600 | 7.310
Kaitoke at Vector Gas Line | SSC | 2018-03-22 08:20 | 5.000 | Science - Coastal and Estuary, SOE Reporting - Rivers | ASTM D3977-97 |  | 600 | 7.310
Kaitoke at Vector Gas Line | TN | 2018-03-22 08:20 | 1.290 | Science - Coastal and Estuary, SOE Reporting - Rivers | Flow Injection Autoanalyser following APHA 21st Edition Method 4500-NO3 I. Persulphate digestion follows APHA |  | 600 | 7.310
Kaitoke at Vector Gas Line | TP | 2018-03-22 08:20 | 0.2370 | Science - Coastal and Estuary, SOE Reporting - Rivers | Flow Injection Autoanalyser following APHA 21st Edition Method 4500-P G. Persulphate digestion follows APHA 21 |  | 600 | 7.310
Kaitoke at Vector Gas Line | NH4N | 2018-04-19 10:10 | 0.0300 | Science - Coastal and Estuary, SOE Reporting - Rivers | Flow Injection Autoanalyser following APHA 21st Edition Method 4500 NH3 H. | g/m3 | 600 | 7.720
Kaitoke at Vector Gas Line | CLAR | 2018-04-19 10:10 | 0.125 | Science - Coastal and Estuary, SOE Reporting - Rivers | SHMAK Tube (< 0.5 m) | m | 600 | 7.720
Kaitoke at Vector Gas Line | DRP | 2018-04-19 10:10 | 0.1090 | Science - Coastal and Estuary, SOE Reporting - Rivers | Flow Injection Autoanalyser following APHA 21st Edition Method 4500-P G. |  | 600 | 7.720
Kaitoke at Vector Gas Line | ECOLI | 2018-04-19 10:10 | 200 | Science - Coastal and Estuary, SOE Reporting - Rivers | APHA 21st Edition,9223B:2005 | MPN/100mL | 600 | 7.720
Kaitoke at Vector Gas Line | DO_Conc | 2018-04-19 10:10 | 9.000 | Science - Coastal and Estuary, SOE Reporting - Rivers |  | g/m3 | 600 | 7.720
Kaitoke at Vector Gas Line | pH | 2018-04-19 10:10 | 7.720 | Science - Coastal and Estuary, SOE Reporting - Rivers |  | pH | 600 | 7.720
Kaitoke at Vector Gas Line | NO3 | 2018-04-19 10:10 | 2.6100 | Science - Coastal and Estuary, SOE Reporting - Rivers | By Calculation - NNN minus Nitrite Nitrogen | g/m3-N | 600 | 7.720
Kaitoke at Vector Gas Line | NO2 | 2018-04-19 10:10 | 0.033 | Science - Coastal and Estuary, SOE Reporting - Rivers | In House method based on APHA 21st Edition Method 4500-NO2 B. | g/m3-N | 600 | 7.720
Kaitoke at Vector Gas Line | SIN | 2018-04-19 10:10 | 2.670 | Science - Coastal and Estuary, SOE Reporting - Rivers | Calculation | g/m3-N | 600 | 7.720
Kaitoke at Vector Gas Line | SSC | 2018-04-19 10:10 | 16.00 | Science - Coastal and Estuary, SOE Reporting - Rivers | ASTM D3977-97 |  | 600 | 7.720
Kaitoke at Vector Gas Line | TN | 2018-04-19 10:10 | 4.000 | Science - Coastal and Estuary, SOE Reporting - Rivers | Flow Injection Autoanalyser following APHA 21st Edition Method 4500-NO3 I. Persulphate digestion follows APHA |  | 600 | 7.720
Kaitoke at Vector Gas Line | TP | 2018-04-19 10:10 | 0.2550 | Science - Coastal and Estuary, SOE Reporting - Rivers | Flow Injection Autoanalyser following APHA 21st Edition Method 4500-P G. Persulphate digestion follows APHA 21 |  | 600 | 7.720
Kaitoke at Vector Gas Line | NH4N | 2018-05-24 10:30 | 0.0200 | Science - Coastal and Estuary, SOE Reporting - Rivers | Flow Injection Autoanalyser following APHA 21st Edition Method 4500 NH3 H. | g/m3 | 600 | 7.850
Kaitoke at Vector Gas Line | CLAR | 2018-05-24 10:30 | 0.177 | Science - Coastal and Estuary, SOE Reporting - Rivers | SHMAK Tube (< 0.5 m) | m | 600 | 7.850
Kaitoke at Vector Gas Line | DRP | 2018-05-24 10:30 | 0.07100 | Science - Coastal and Estuary, SOE Reporting - Rivers | Flow Injection Autoanalyser following APHA 21st Edition Method 4500-P G. |  | 600 | 7.850
Kaitoke at Vector Gas Line | ECOLI | 2018-05-24 10:30 | 840 | Science - Coastal and Estuary, SOE Reporting - Rivers | APHA 21st Edition,9223B:2005 | MPN/100mL | 600 | 7.850
Kaitoke at Vector Gas Line | DO_Conc | 2018-05-24 10:30 | 9.130 | Science - Coastal and Estuary, SOE Reporting - Rivers |  | g/m3 | 600 | 7.850
Kaitoke at Vector Gas Line | pH | 2018-05-24 10:30 | 7.850 | Science - Coastal and Estuary, SOE Reporting - Rivers |  | pH | 600 | 7.850
Kaitoke at Vector Gas Line | NO3 | 2018-05-24 10:30 | 0.4270 | Science - Coastal and Estuary, SOE Reporting - Rivers | By Calculation - NNN minus Nitrite Nitrogen | g/m3-N | 600 | 7.850
Kaitoke at Vector Gas Line | NO2 | 2018-05-24 10:30 | 0.011 | Science - Coastal and Estuary, SOE Reporting - Rivers | In House method based on APHA 21st Edition Method 4500-NO2 B. | g/m3-N | 600 | 7.850
Kaitoke at Vector Gas Line | SIN | 2018-05-24 10:30 | 0.450 | Science - Coastal and Estuary, SOE Reporting - Rivers | Calculation | g/m3-N | 600 | 7.850
Kaitoke at Vector Gas Line | SSC | 2018-05-24 10:30 | 30.00 | Science - Coastal and Estuary, SOE Reporting - Rivers | ASTM D3977-97 |  | 600 | 7.850
Kaitoke at Vector Gas Line | TN | 2018-05-24 10:30 | 1.860 | Science - Coastal and Estuary, SOE Reporting - Rivers | Flow Injection Autoanalyser following APHA 21st Edition Method 4500-NO3 I. Persulphate digestion follows APHA |  | 600 | 7.850
Kaitoke at Vector Gas Line | TP | 2018-05-24 10:30 | 0.3390 | Science - Coastal and Estuary, SOE Reporting - Rivers | Flow Injection Autoanalyser following APHA 21st Edition Method 4500-P G. Persulphate digestion follows APHA 21 |  | 600 | 7.850
Kaitoke at Vector Gas Line | CLAR | 2018-06-21 10:55 | 0.040 | Science - Coastal and Estuary, SOE Reporting - Rivers | SHMAK Tube (< 0.5 m) | m | 600 | 8.050
Kaitoke at Vector Gas Line | DRP | 2018-06-21 10:55 | 0.05700 | Science - Coastal and Estuary, SOE Reporting - Rivers | Flow Injection Autoanalyser following APHA 21st Edition Method 4500-P G. |  | 600 | 8.050
Kaitoke at Vector Gas Line | ECOLI | 2018-06-21 10:55 | 4800 | Science - Coastal and Estuary, SOE Reporting - Rivers | APHA 21st Edition,9223B:2005 | MPN/100mL | 600 | 8.050
Kaitoke at Vector Gas Line | DO_Conc | 2018-06-21 10:55 | 10.130 | Science - Coastal and Estuary, SOE Reporting - Rivers |  | g/m3 | 600 | 8.050
Kaitoke at Vector Gas Line | pH | 2018-06-21 10:55 | 8.050 | Science - Coastal and Estuary, SOE Reporting - Rivers |  | pH | 600 | 8.050
Kaitoke at Vector Gas Line | NO3 | 2018-06-21 10:55 | 1.3900 | Science - Coastal and Estuary, SOE Reporting - Rivers | By Calculation - NNN minus Nitrite Nitrogen | g/m3-N | 600 | 8.050
Kaitoke at Vector Gas Line | NO2 | 2018-06-21 10:55 | 0.033 | Science - Coastal and Estuary, SOE Reporting - Rivers | In House method based on APHA 21st Edition Method 4500-NO2 B. | g/m3-N | 600 | 8.050
Kaitoke at Vector Gas Line | SIN | 2018-06-21 10:55 | 1.560 | Science - Coastal and Estuary, SOE Reporting - Rivers | Calculation | g/m3-N | 600 | 8.050
Kaitoke at Vector Gas Line | SSC | 2018-06-21 10:55 | 60.00 | Science - Coastal and Estuary, SOE Reporting - Rivers | ASTM D3977-97 |  | 600 | 8.050
Kaitoke at Vector Gas Line | TN | 2018-06-21 10:55 | 2.620 | Science - Coastal and Estuary, SOE Reporting - Rivers | Flow Injection Autoanalyser following APHA 21st Edition Method 4500-NO3 I. Persulphate digestion follows APHA |  | 600 | 8.050
Kaitoke at Vector Gas Line | TP | 2018-06-21 10:55 | 0.2750 | Science - Coastal and Estuary, SOE Reporting - Rivers | Flow Injection Autoanalyser following APHA 21st Edition Method 4500-P G. Persulphate digestion follows APHA 21 |  | 600 | 8.050
Kaitoke at Vector Gas Line | NH4N | 2018-07-19 10:30 | 0.0800 | Science - Coastal and Estuary, SOE Reporting - Rivers | Flow Injection Autoanalyser following APHA 21st Edition Method 4500 NH3 H. | g/m3 | 600 | 7.790
Kaitoke at Vector Gas Line | CLAR | 2018-07-19 10:30 | 0.120 | Science - Coastal and Estuary, SOE Reporting - Rivers | SHMAK Tube (< 0.5 m) | m | 600 | 7.790
Kaitoke at Vector Gas Line | DRP | 2018-07-19 10:30 | 0.03800 | Science - Coastal and Estuary, SOE Reporting - Rivers | Flow Injection Autoanalyser following APHA 21st Edition Method 4500-P G. |  | 600 | 7.790
Kaitoke at Vector Gas Line | ECOLI | 2018-07-19 10:30 | 150 | Science - Coastal and Estuary, SOE Reporting - Rivers | APHA 21st Edition,9223B:2005 | MPN/100mL | 600 | 7.790
Kaitoke at Vector Gas Line | DO_Conc | 2018-07-19 10:30 | 10.360 | Science - Coastal and Estuary, SOE Reporting - Rivers |  | g/m3 | 600 | 7.790
Kaitoke at Vector Gas Line | pH | 2018-07-19 10:30 | 7.790 | Science - Coastal and Estuary, SOE Reporting - Rivers |  | pH | 600 | 7.790
Kaitoke at Vector Gas Line | NO3 | 2018-07-19 10:30 | 1.1900 | Science - Coastal and Estuary, SOE Reporting - Rivers | By Calculation - NNN minus Nitrite Nitrogen | g/m3-N | 600 | 7.790
Kaitoke at Vector Gas Line | NO2 | 2018-07-19 10:30 | 0.029 | Science - Coastal and Estuary, SOE Reporting - Rivers | In House method based on APHA 21st Edition Method 4500-NO2 B. | g/m3-N | 600 | 7.790
Kaitoke at Vector Gas Line | SIN | 2018-07-19 10:30 | 1.300 | Science - Coastal and Estuary, SOE Reporting - Rivers | Calculation | g/m3-N | 600 | 7.790
Kaitoke at Vector Gas Line | SSC | 2018-07-19 10:30 | 46.00 | Science - Coastal and Estuary, SOE Reporting - Rivers | ASTM D3977-97 |  | 600 | 7.790
Kaitoke at Vector Gas Line | TN | 2018-07-19 10:30 | 2.040 | Science - Coastal and Estuary, SOE Reporting - Rivers | Flow Injection Autoanalyser following APHA 21st Edition Method 4500-NO3 I. Persulphate digestion follows APHA |  | 600 | 7.790
Kaitoke at Vector Gas Line | TP | 2018-07-19 10:30 | 0.1950 | Science - Coastal and Estuary, SOE Reporting - Rivers | Flow Injection Autoanalyser following APHA 21st Edition Method 4500-P G. Persulphate digestion follows APHA 21 |  | 600 | 7.790
Kaitoke at Vector Gas Line | NH4N | 2018-08-23 10:35 | 0.0200 | Science - Coastal and Estuary, SOE Reporting - Rivers | Flow Injection Autoanalyser following APHA 21st Edition Method 4500 NH3 H. | g/m3 | 600 | 7.980
Kaitoke at Vector Gas Line | CLAR | 2018-08-23 10:35 | 0.170 | Science - Coastal and Estuary, SOE Reporting - Rivers | SHMAK Tube (< 0.5 m) | m | 600 | 7.980
Kaitoke at Vector Gas Line | DRP | 2018-08-23 10:35 | 0.03000 | Science - Coastal and Estuary, SOE Reporting - Rivers | Flow Injection Autoanalyser following APHA 21st Edition Method 4500-P G. |  | 600 | 7.980
Kaitoke at Vector Gas Line | ECOLI | 2018-08-23 10:35 | 240 | Science - Coastal and Estuary, SOE Reporting - Rivers | APHA 21st Edition,9223B:2005 | MPN/100mL | 600 | 7.980
Kaitoke at Vector Gas Line | DO_Conc | 2018-08-23 10:35 | 10.030 | Science - Coastal and Estuary, SOE Reporting - Rivers |  | g/m3 | 600 | 7.980
Kaitoke at Vector Gas Line | pH | 2018-08-23 10:35 | 7.980 | Science - Coastal and Estuary, SOE Reporting - Rivers |  | pH | 600 | 7.980
Kaitoke at Vector Gas Line | NO3 | 2018-08-23 10:35 | 0.4480 | Science - Coastal and Estuary, SOE Reporting - Rivers | By Calculation - NNN minus Nitrite Nitrogen | g/m3-N | 600 | 7.980
Kaitoke at Vector Gas Line | NO2 | 2018-08-23 10:35 | 0.007 | Science - Coastal and Estuary, SOE Reporting - Rivers | In House method based on APHA 21st Edition Method 4500-NO2 B. | g/m3-N | 600 | 7.980
Kaitoke at Vector Gas Line | SIN | 2018-08-23 10:35 | 0.480 | Science - Coastal and Estuary, SOE Reporting - Rivers | Calculation | g/m3-N | 600 | 7.980
Kaitoke at Vector Gas Line | SSC | 2018-08-23 10:35 | 27.00 | Science - Coastal and Estuary, SOE Reporting - Rivers | ASTM D3977-97 |  | 600 | 7.980
Kaitoke at Vector Gas Line | TN | 2018-08-23 10:35 | 1.440 | Science - Coastal and Estuary, SOE Reporting - Rivers | Flow Injection Autoanalyser following APHA 21st Edition Method 4500-NO3 I. Persulphate digestion follows APHA |  | 600 | 7.980
Kaitoke at Vector Gas Line | TP | 2018-08-23 10:35 | 0.1830 | Science - Coastal and Estuary, SOE Reporting - Rivers | Flow Injection Autoanalyser following APHA 21st Edition Method 4500-P G. Persulphate digestion follows APHA 21 |  | 600 | 7.980
Kaitoke at Vector Gas Line | NH4N | 2018-09-20 10:40 | 0.0500 | Science - Coastal and Estuary, SOE Reporting - Rivers | Flow Injection Autoanalyser following APHA 21st Edition Method 4500 NH3 H. | g/m3 | 600 | 7.860
Kaitoke at Vector Gas Line | DRP | 2018-09-20 10:40 | 0.03200 | Science - Coastal and Estuary, SOE Reporting - Rivers | Flow Injection Autoanalyser following APHA 21st Edition Method 4500-P G. |  | 600 | 7.860
Kaitoke at Vector Gas Line | ECOLI | 2018-09-20 10:40 | 380 | Science - Coastal and Estuary, SOE Reporting - Rivers | APHA 21st Edition,9223B:2005 | MPN/100mL | 600 | 7.860
Kaitoke at Vector Gas Line | DO_Conc | 2018-09-20 10:40 | 8.820 | Science - Coastal and Estuary, SOE Reporting - Rivers |  | g/m3 | 600 | 7.860
Kaitoke at Vector Gas Line | pH | 2018-09-20 10:40 | 7.860 | Science - Coastal and Estuary, SOE Reporting - Rivers |  | pH | 600 | 7.860
Kaitoke at Vector Gas Line | NO3 | 2018-09-20 10:40 | 0.5560 | Science - Coastal and Estuary, SOE Reporting - Rivers | By Calculation - NNN minus Nitrite Nitrogen | g/m3-N | 600 | 7.860
Kaitoke at Vector Gas Line | NO2 | 2018-09-20 10:40 | 0.026 | Science - Coastal and Estuary, SOE Reporting - Rivers | In House method based on APHA 21st Edition Method 4500-NO2 B. | g/m3-N | 600 | 7.860
Kaitoke at Vector Gas Line | SIN | 2018-09-20 10:40 | 0.630 | Science - Coastal and Estuary, SOE Reporting - Rivers | Calculation | g/m3-N | 600 | 7.860
Kaitoke at Vector Gas Line | SSC | 2018-09-20 10:40 | 4.000 | Science - Coastal and Estuary, SOE Reporting - Rivers | ASTM D3977-97 |  | 600 | 7.860
Kaitoke at Vector Gas Line | TN | 2018-09-20 10:40 | 1.290 | Science - Coastal and Estuary, SOE Reporting - Rivers | Flow Injection Autoanalyser following APHA 21st Edition Method 4500-NO3 I. Persulphate digestion follows APHA |  | 600 | 7.860
Kaitoke at Vector Gas Line | TP | 2018-09-20 10:40 | 0.09700 | Science - Coastal and Estuary, SOE Reporting - Rivers | Flow Injection Autoanalyser following APHA 21st Edition Method 4500-P G. Persulphate digestion follows APHA 21 |  | 600 | 7.860
Kaitoke at Vector Gas Line | NH4N | 2018-10-18 09:28 | 0.0400 | Science - Coastal and Estuary, SOE Reporting - Rivers | Flow Injection Autoanalyser following APHA 21st Edition Method 4500 NH3 H. | g/m3 | 600 | 8.010
Kaitoke at Vector Gas Line | CLAR | 2018-10-18 09:28 | 0.350 | Science - Coastal and Estuary, SOE Reporting - Rivers | SHMAK Tube (< 0.5 m) | m | 600 | 8.010
Kaitoke at Vector Gas Line | DRP | 2018-10-18 09:28 | 0.04200 | Science - Coastal and Estuary, SOE Reporting - Rivers | Flow Injection Autoanalyser following APHA 21st Edition Method 4500-P G. |  | 600 | 8.010
Kaitoke at Vector Gas Line | ECOLI | 2018-10-18 09:28 | 330 | Science - Coastal and Estuary, SOE Reporting - Rivers | APHA 21st Edition,9223B:2005 | MPN/100mL | 600 | 8.010
Kaitoke at Vector Gas Line | DO_Conc | 2018-10-18 09:28 | 9.140 | Science - Coastal and Estuary, SOE Reporting - Rivers |  | g/m3 | 600 | 8.010
Kaitoke at Vector Gas Line | pH | 2018-10-18 09:28 | 8.010 | Science - Coastal and Estuary, SOE Reporting - Rivers |  | pH | 600 | 8.010
Kaitoke at Vector Gas Line | NO3 | 2018-10-18 09:28 | 0.6780 | Science - Coastal and Estuary, SOE Reporting - Rivers | By Calculation - NNN minus Nitrite Nitrogen | g/m3-N | 600 | 8.010
Kaitoke at Vector Gas Line | NO2 | 2018-10-18 09:28 | 0.024 | Science - Coastal and Estuary, SOE Reporting - Rivers | In House method based on APHA 21st Edition Method 4500-NO2 B. | g/m3-N | 600 | 8.010
Kaitoke at Vector Gas Line | SIN | 2018-10-18 09:28 | 0.740 | Science - Coastal and Estuary, SOE Reporting - Rivers | Calculation | g/m3-N | 600 | 8.010
Kaitoke at Vector Gas Line | SSC | 2018-10-18 09:28 | 9.000 | Science - Coastal and Estuary, SOE Reporting - Rivers | ASTM D3977-97 |  | 600 | 8.010
Kaitoke at Vector Gas Line | TN | 2018-10-18 09:28 | 1.420 | Science - Coastal and Estuary, SOE Reporting - Rivers | Flow Injection Autoanalyser following APHA 21st Edition Method 4500-NO3 I. Persulphate digestion follows APHA |  | 600 | 8.010
Kaitoke at Vector Gas Line | TP | 2018-10-18 09:28 | 0.1210 | Science - Coastal and Estuary, SOE Reporting - Rivers | Flow Injection Autoanalyser following APHA 21st Edition Method 4500-P G. Persulphate digestion follows APHA 21 |  | 600 | 8.010
Kaitoke at Vector Gas Line | NH4N | 2018-11-22 09:35 | 0.0100 | Science - Coastal and Estuary, SOE Reporting - Rivers | Flow Injection Autoanalyser following APHA 21st Edition Method 4500 NH3 H. | g/m3 | 600 | 7.920
Kaitoke at Vector Gas Line | DRP | 2018-11-22 09:35 | 0.04300 | Science - Coastal and Estuary, SOE Reporting - Rivers | Flow Injection Autoanalyser following APHA 21st Edition Method 4500-P G. |  | 600 | 7.920
Kaitoke at Vector Gas Line | ECOLI | 2018-11-22 09:35 | 550 | Science - Coastal and Estuary, SOE Reporting - Rivers | APHA 21st Edition,9223B:2005 | MPN/100mL | 600 | 7.920
Kaitoke at Vector Gas Line | DO_Conc | 2018-11-22 09:35 | 9.060 | Science - Coastal and Estuary, SOE Reporting - Rivers |  | g/m3 | 600 | 7.920
Kaitoke at Vector Gas Line | pH | 2018-11-22 09:35 | 7.920 | Science - Coastal and Estuary, SOE Reporting - Rivers |  | pH | 600 | 7.920
Kaitoke at Vector Gas Line | NO3 | 2018-11-22 09:35 | 0.3400 | Science - Coastal and Estuary, SOE Reporting - Rivers | By Calculation - NNN minus Nitrite Nitrogen | g/m3-N | 600 | 7.920
Kaitoke at Vector Gas Line | NO2 | 2018-11-22 09:35 | 0.005 | Science - Coastal and Estuary, SOE Reporting - Rivers | In House method based on APHA 21st Edition Method 4500-NO2 B. | g/m3-N | 600 | 7.920
Kaitoke at Vector Gas Line | SIN | 2018-11-22 09:35 | 0.360 | Science - Coastal and Estuary, SOE Reporting - Rivers | Calculation | g/m3-N | 600 | 7.920
Kaitoke at Vector Gas Line | SSC | 2018-11-22 09:35 | 3.000 | Science - Coastal and Estuary, SOE Reporting - Rivers | ASTM D3977-97 |  | 600 | 7.920
Kaitoke at Vector Gas Line | TN | 2018-11-22 09:35 | 0.8500 | Science - Coastal and Estuary, SOE Reporting - Rivers | Flow Injection Autoanalyser following APHA 21st Edition Method 4500-NO3 I. Persulphate digestion follows APHA |  | 600 | 7.920
Kaitoke at Vector Gas Line | TP | 2018-11-22 09:35 | 0.1190 | Science - Coastal and Estuary, SOE Reporting - Rivers | Flow Injection Autoanalyser following APHA 21st Edition Method 4500-P G. Persulphate digestion follows APHA 21 |  | 600 | 7.920
Kaitoke at Vector Gas Line | NH4N | 2018-12-20 09:30 | 0.0200 | Science - Coastal and Estuary, SOE Reporting - Rivers | Flow Injection Autoanalyser following APHA 21st Edition Method 4500 NH3 H. | g/m3 | 600 | 7.660
Kaitoke at Vector Gas Line | CLAR | 2018-12-20 09:30 | 0.290 | Science - Coastal and Estuary, SOE Reporting - Rivers | SHMAK Tube (< 0.5 m) | m | 600 | 7.660
Kaitoke at Vector Gas Line | DRP | 2018-12-20 09:30 | 0.05000 | Science - Coastal and Estuary, SOE Reporting - Rivers | Flow Injection Autoanalyser following APHA 21st Edition Method 4500-P G. |  | 600 | 7.660
Kaitoke at Vector Gas Line | ECOLI | 2018-12-20 09:30 | 6200 | Science - Coastal and Estuary, SOE Reporting - Rivers | APHA 21st Edition,9223B:2005 | MPN/100mL | 600 | 7.660
Kaitoke at Vector Gas Line | DO_Conc | 2018-12-20 09:30 | 8.000 | Science - Coastal and Estuary, SOE Reporting - Rivers |  | g/m3 | 600 | 7.660
Kaitoke at Vector Gas Line | pH | 2018-12-20 09:30 | 7.660 | Science - Coastal and Estuary, SOE Reporting - Rivers |  | pH | 600 | 7.660
Kaitoke at Vector Gas Line | NO3 | 2018-12-20 09:30 | 0.1300 | Science - Coastal and Estuary, SOE Reporting - Rivers | By Calculation - NNN minus Nitrite Nitrogen | g/m3-N | 600 | 7.660
Kaitoke at Vector Gas Line | NO2 | 2018-12-20 09:30 | 0.003 | Science - Coastal and Estuary, SOE Reporting - Rivers | In House method based on APHA 21st Edition Method 4500-NO2 B. | g/m3-N | 600 | 7.660
Kaitoke at Vector Gas Line | SIN | 2018-12-20 09:30 | 0.150 | Science - Coastal and Estuary, SOE Reporting - Rivers | Calculation | g/m3-N | 600 | 7.660
Kaitoke at Vector Gas Line | SSC | 2018-12-20 09:30 | 2.000 | Science - Coastal and Estuary, SOE Reporting - Rivers | ASTM D3977-97 |  | 600 | 7.660
Kaitoke at Vector Gas Line | TN | 2018-12-20 09:30 | 0.7600 | Science - Coastal and Estuary, SOE Reporting - Rivers | Flow Injection Autoanalyser following APHA 21st Edition Method 4500-NO3 I. Persulphate digestion follows APHA |  | 600 | 7.660
Kaitoke at Vector Gas Line | TP | 2018-12-20 09:30 | 0.1560 | Science - Coastal and Estuary, SOE Reporting - Rivers | Flow Injection Autoanalyser following APHA 21st Edition Method 4500-P G. Persulphate digestion follows APHA 21 |  | 600 | 7.660
Kaitoke at Vector Gas Line | NH4N | 2019-01-24 10:15 | <0.0100 | Science - Coastal and Estuary, SOE Reporting - Rivers | Flow Injection Autoanalyser following APHA 21st Edition Method 4500 NH3 H. | g/m3 | 600 | 7.990
Kaitoke at Vector Gas Line | DRP | 2019-01-24 10:15 | 0.04800 | Science - Coastal and Estuary, SOE Reporting - Rivers | Flow Injection Autoanalyser following APHA 21st Edition Method 4500-P G. |  | 600 | 7.990
Kaitoke at Vector Gas Line | ECOLI | 2019-01-24 10:15 | 550 | Science - Coastal and Estuary, SOE Reporting - Rivers | APHA 21st Edition,9223B:2005 | MPN/100mL | 600 | 7.990
Kaitoke at Vector Gas Line | DO_Conc | 2019-01-24 10:15 | 10.540 | Science - Coastal and Estuary, SOE Reporting - Rivers |  | g/m3 | 600 | 7.990
Kaitoke at Vector Gas Line | pH | 2019-01-24 10:15 | 7.990 | Science - Coastal and Estuary, SOE Reporting - Rivers |  | pH | 600 | 7.990
Kaitoke at Vector Gas Line | NO3 | 2019-01-24 10:15 | <0.0050 | Science - Coastal and Estuary, SOE Reporting - Rivers | By Calculation - NNN minus Nitrite Nitrogen | g/m3-N | 600 | 7.990
Kaitoke at Vector Gas Line | NO2 | 2019-01-24 10:15 | <0.002 | Science - Coastal and Estuary, SOE Reporting - Rivers | In House method based on APHA 21st Edition Method 4500-NO2 B. | g/m3-N | 600 | 7.990
Kaitoke at Vector Gas Line | SIN | 2019-01-24 10:15 | <0.010 | Science - Coastal and Estuary, SOE Reporting - Rivers | Calculation | g/m3-N | 600 | 7.990
Kaitoke at Vector Gas Line | SSC | 2019-01-24 10:15 | 2.000 | Science - Coastal and Estuary, SOE Reporting - Rivers | ASTM D3977-97 |  | 600 | 7.990
Kaitoke at Vector Gas Line | TN | 2019-01-24 10:15 | 0.7000 | Science - Coastal and Estuary, SOE Reporting - Rivers | Flow Injection Autoanalyser following APHA 21st Edition Method 4500-NO3 I. Persulphate digestion follows APHA |  | 600 | 7.990
Kaitoke at Vector Gas Line | TP | 2019-01-24 10:15 | 0.07600 | Science - Coastal and Estuary, SOE Reporting - Rivers | Flow Injection Autoanalyser following APHA 21st Edition Method 4500-P G. Persulphate digestion follows APHA 21 |  | 600 | 7.990
Kaitoke at Vector Gas Line | NH4N | 2019-02-21 09:50 | <0.0100 | Science - Coastal and Estuary, SOE Reporting - Rivers | Flow Injection Autoanalyser following APHA 21st Edition Method 4500 NH3 H. | g/m3 | 600 | 7.470
Kaitoke at Vector Gas Line | DRP | 2019-02-21 09:50 | 0.02800 | Science - Coastal and Estuary, SOE Reporting - Rivers | Flow Injection Autoanalyser following APHA 21st Edition Method 4500-P G. |  | 600 | 7.470
Kaitoke at Vector Gas Line | ECOLI | 2019-02-21 09:50 | 58 | Science - Coastal and Estuary, SOE Reporting - Rivers | APHA 21st Edition,9223B:2005 | MPN/100mL | 600 | 7.470
Kaitoke at Vector Gas Line | DO_Conc | 2019-02-21 09:50 | 6.790 | Science - Coastal and Estuary, SOE Reporting - Rivers |  | g/m3 | 600 | 7.470
Kaitoke at Vector Gas Line | pH | 2019-02-21 09:50 | 7.470 | Science - Coastal and Estuary, SOE Reporting - Rivers |  | pH | 600 | 7.470
Kaitoke at Vector Gas Line | NO3 | 2019-02-21 09:50 | <0.0050 | Science - Coastal and Estuary, SOE Reporting - Rivers | By Calculation - NNN minus Nitrite Nitrogen | g/m3-N | 600 | 7.470
Kaitoke at Vector Gas Line | NO2 | 2019-02-21 09:50 | <0.002 | Science - Coastal and Estuary, SOE Reporting - Rivers | In House method based on APHA 21st Edition Method 4500-NO2 B. | g/m3-N | 600 | 7.470
Kaitoke at Vector Gas Line | SIN | 2019-02-21 09:50 | <0.010 | Science - Coastal and Estuary, SOE Reporting - Rivers | Calculation | g/m3-N | 600 | 7.470
Kaitoke at Vector Gas Line | SSC | 2019-02-21 09:50 | 1.000 | Science - Coastal and Estuary, SOE Reporting - Rivers | ASTM D3977-97 |  | 600 | 7.470
Kaitoke at Vector Gas Line | TN | 2019-02-21 09:50 | 0.6000 | Science - Coastal and Estuary, SOE Reporting - Rivers | Flow Injection Autoanalyser following APHA 21st Edition Method 4500-NO3 I. Persulphate digestion follows APHA |  | 600 | 7.470
Kaitoke at Vector Gas Line | TP | 2019-02-21 09:50 | 0.03600 | Science - Coastal and Estuary, SOE Reporting - Rivers | Flow Injection Autoanalyser following APHA 21st Edition Method 4500-P G. Persulphate digestion follows APHA 21 |  | 600 | 7.470
Kaitoke at Vector Gas Line | NH4N | 2019-03-21 10:05 | <0.0100 | Science - Coastal and Estuary, SOE Reporting - Rivers | Flow Injection Autoanalyser following APHA 21st Edition Method 4500 NH3 H. | g/m3 | 600 | 7.680
Kaitoke at Vector Gas Line | DRP | 2019-03-21 10:05 | 0.06000 | Science - Coastal and Estuary, SOE Reporting - Rivers | Flow Injection Autoanalyser following APHA 21st Edition Method 4500-P G. |  | 600 | 7.680
Kaitoke at Vector Gas Line | ECOLI | 2019-03-21 10:05 | 2100 | Science - Coastal and Estuary, SOE Reporting - Rivers | APHA 21st Edition,9223B:2005 | MPN/100mL | 600 | 7.680
Kaitoke at Vector Gas Line | DO_Conc | 2019-03-21 10:05 | 9.260 | Science - Coastal and Estuary, SOE Reporting - Rivers |  | g/m3 | 600 | 7.680
Kaitoke at Vector Gas Line | pH | 2019-03-21 10:05 | 7.680 | Science - Coastal and Estuary, SOE Reporting - Rivers |  | pH | 600 | 7.680
Kaitoke at Vector Gas Line | NO3 | 2019-03-21 10:05 | <0.0050 | Science - Coastal and Estuary, SOE Reporting - Rivers | By Calculation - NNN minus Nitrite Nitrogen | g/m3-N | 600 | 7.680
Kaitoke at Vector Gas Line | NO2 | 2019-03-21 10:05 | <0.002 | Science - Coastal and Estuary, SOE Reporting - Rivers | In House method based on APHA 21st Edition Method 4500-NO2 B. | g/m3-N | 600 | 7.680
Kaitoke at Vector Gas Line | SIN | 2019-03-21 10:05 | <0.010 | Science - Coastal and Estuary, SOE Reporting - Rivers | Calculation | g/m3-N | 600 | 7.680
Kaitoke at Vector Gas Line | SSC | 2019-03-21 10:05 | 1.000 | Science - Coastal and Estuary, SOE Reporting - Rivers | ASTM D3977-97 |  | 600 | 7.680
Kaitoke at Vector Gas Line | TN | 2019-03-21 10:05 | 0.6800 | Science - Coastal and Estuary, SOE Reporting - Rivers | Flow Injection Autoanalyser following APHA 21st Edition Method 4500-NO3 I. Persulphate digestion follows APHA |  | 600 | 7.680
Kaitoke at Vector Gas Line | TP | 2019-03-21 10:05 | 0.06500 | Science - Coastal and Estuary, SOE Reporting - Rivers | Flow Injection Autoanalyser following APHA 21st Edition Method 4500-P G. Persulphate digestion follows APHA 21 |  | 600 | 7.680
Kaitoke at Vector Gas Line | NH4N | 2019-04-17 11:00 | <0.0100 | Science - Coastal and Estuary, SOE Reporting - Rivers | Flow Injection Autoanalyser following APHA 21st Edition Method 4500 NH3 H. | g/m3 | 600 | 7.940
Kaitoke at Vector Gas Line | CLAR | 2019-04-17 11:00 | 0.470 | Science - Coastal and Estuary, SOE Reporting - Rivers | SHMAK Tube (< 0.5 m) | m | 600 | 7.940
Kaitoke at Vector Gas Line | DRP | 2019-04-17 11:00 | 0.03100 | Science - Coastal and Estuary, SOE Reporting - Rivers | Flow Injection Autoanalyser following APHA 21st Edition Method 4500-P G. |  | 600 | 7.940
Kaitoke at Vector Gas Line | ECOLI | 2019-04-17 11:00 | 180 | Science - Coastal and Estuary, SOE Reporting - Rivers | APHA 21st Edition,9223B:2005 | MPN/100mL | 600 | 7.940
Kaitoke at Vector Gas Line | DO_Conc | 2019-04-17 11:00 | 10.400 | Science - Coastal and Estuary, SOE Reporting - Rivers |  | g/m3 | 600 | 7.940
Kaitoke at Vector Gas Line | pH | 2019-04-17 11:00 | 7.940 | Science - Coastal and Estuary, SOE Reporting - Rivers |  | pH | 600 | 7.940
Kaitoke at Vector Gas Line | NO3 | 2019-04-17 11:00 | 0.0110 | Science - Coastal and Estuary, SOE Reporting - Rivers | By Calculation - NNN minus Nitrite Nitrogen | g/m3-N | 600 | 7.940
Kaitoke at Vector Gas Line | NO2 | 2019-04-17 11:00 | <0.002 | Science - Coastal and Estuary, SOE Reporting - Rivers | In House method based on APHA 21st Edition Method 4500-NO2 B. | g/m3-N | 600 | 7.940
Kaitoke at Vector Gas Line | SIN | 2019-04-17 11:00 | 0.010 | Science - Coastal and Estuary, SOE Reporting - Rivers | Calculation | g/m3-N | 600 | 7.940
Kaitoke at Vector Gas Line | SSC | 2019-04-17 11:00 | 6.000 | Science - Coastal and Estuary, SOE Reporting - Rivers | ASTM D3977-97 |  | 600 | 7.940
Kaitoke at Vector Gas Line | TN | 2019-04-17 11:00 | 0.9600 | Science - Coastal and Estuary, SOE Reporting - Rivers | Flow Injection Autoanalyser following APHA 21st Edition Method 4500-NO3 I. Persulphate digestion follows APHA |  | 600 | 7.940
Kaitoke at Vector Gas Line | TP | 2019-04-17 11:00 | 0.1300 | Science - Coastal and Estuary, SOE Reporting - Rivers | Flow Injection Autoanalyser following APHA 21st Edition Method 4500-P G. Persulphate digestion follows APHA 21 |  | 600 | 7.940
Kaitoke at Vector Gas Line | NH4N | 2019-05-23 11:10 | 0.0400 | Science - Coastal and Estuary, SOE Reporting - Rivers | Flow Injection Autoanalyser following APHA 21st Edition Method 4500 NH3 H. | g/m3 | 600 | 7.670
Kaitoke at Vector Gas Line | DRP | 2019-05-23 11:10 | 0.06300 | Science - Coastal and Estuary, SOE Reporting - Rivers | Flow Injection Autoanalyser following APHA 21st Edition Method 4500-P G. |  | 600 | 7.670
Kaitoke at Vector Gas Line | ECOLI | 2019-05-23 11:10 | 580 | Science - Coastal and Estuary, SOE Reporting - Rivers | APHA 21st Edition,9223B:2005 | MPN/100mL | 600 | 7.670
Kaitoke at Vector Gas Line | DO_Conc | 2019-05-23 11:10 | 8.040 | Science - Coastal and Estuary, SOE Reporting - Rivers |  | g/m3 | 600 | 7.670
Kaitoke at Vector Gas Line | pH | 2019-05-23 11:10 | 7.670 | Science - Coastal and Estuary, SOE Reporting - Rivers |  | pH | 600 | 7.670
Kaitoke at Vector Gas Line | NO3 | 2019-05-23 11:10 | 0.4310 | Science - Coastal and Estuary, SOE Reporting - Rivers | By Calculation - NNN minus Nitrite Nitrogen | g/m3-N | 600 | 7.670
Kaitoke at Vector Gas Line | NO2 | 2019-05-23 11:10 | 0.044 | Science - Coastal and Estuary, SOE Reporting - Rivers | In House method based on APHA 21st Edition Method 4500-NO2 B. | g/m3-N | 600 | 7.670
Kaitoke at Vector Gas Line | SIN | 2019-05-23 11:10 | 0.520 | Science - Coastal and Estuary, SOE Reporting - Rivers | Calculation | g/m3-N | 600 | 7.670
Kaitoke at Vector Gas Line | SSC | 2019-05-23 11:10 | 2.000 | Science - Coastal and Estuary, SOE Reporting - Rivers | ASTM D3977-97 |  | 600 | 7.670
Kaitoke at Vector Gas Line | TN | 2019-05-23 11:10 | 1.290 | Science - Coastal and Estuary, SOE Reporting - Rivers | Flow Injection Autoanalyser following APHA 21st Edition Method 4500-NO3 I. Persulphate digestion follows APHA |  | 600 | 7.670
Kaitoke at Vector Gas Line | TP | 2019-05-23 11:10 | 0.08800 | Science - Coastal and Estuary, SOE Reporting - Rivers | Flow Injection Autoanalyser following APHA 21st Edition Method 4500-P G. Persulphate digestion follows APHA 21 |  | 600 | 7.670
Kaitoke at Vector Gas Line | NH4N | 2019-07-25 11:25 | 0.0700 | Science - Coastal and Estuary, SOE Reporting - Rivers | Flow Injection Autoanalyser following APHA 21st Edition Method 4500 NH3 H. | g/m3 | 600 | 7.460
Kaitoke at Vector Gas Line | CLAR | 2019-07-25 11:25 | 0.290 | Science - Coastal and Estuary, SOE Reporting - Rivers | SHMAK Tube (< 0.5 m) | m | 600 | 7.460
Kaitoke at Vector Gas Line | DRP | 2019-07-25 11:25 | 0.05700 | Science - Coastal and Estuary, SOE Reporting - Rivers | Flow Injection Autoanalyser following APHA 21st Edition Method 4500-P G. |  | 600 | 7.460
Kaitoke at Vector Gas Line | ECOLI | 2019-07-25 11:25 | 110 | Science - Coastal and Estuary, SOE Reporting - Rivers | APHA 21st Edition,9223B:2005 | MPN/100mL | 600 | 7.460
Kaitoke at Vector Gas Line | DO_Conc | 2019-07-25 11:25 | 9.890 | Science - Coastal and Estuary, SOE Reporting - Rivers |  | g/m3 | 600 | 7.460
Kaitoke at Vector Gas Line | pH | 2019-07-25 11:25 | 7.460 | Science - Coastal and Estuary, SOE Reporting - Rivers |  | pH | 600 | 7.460
Kaitoke at Vector Gas Line | NO3 | 2019-07-25 11:25 | 2.3100 | Science - Coastal and Estuary, SOE Reporting - Rivers | By Calculation - NNN minus Nitrite Nitrogen | g/m3-N | 600 | 7.460
Kaitoke at Vector Gas Line | NO2 | 2019-07-25 11:25 | 0.042 | Science - Coastal and Estuary, SOE Reporting - Rivers | In House method based on APHA 21st Edition Method 4500-NO2 B. | g/m3-N | 600 | 7.460
Kaitoke at Vector Gas Line | SIN | 2019-07-25 11:25 | 2.430 | Science - Coastal and Estuary, SOE Reporting - Rivers | Calculation | g/m3-N | 600 | 7.460
Kaitoke at Vector Gas Line | SSC | 2019-07-25 11:25 | 20.00 | Science - Coastal and Estuary, SOE Reporting - Rivers | ASTM D3977-97 |  | 600 | 7.460
Kaitoke at Vector Gas Line | TN | 2019-07-25 11:25 | 3.050 | Science - Coastal and Estuary, SOE Reporting - Rivers | Flow Injection Autoanalyser following APHA 21st Edition Method 4500-NO3 I. Persulphate digestion follows APHA |  | 600 | 7.460
Kaitoke at Vector Gas Line | TP | 2019-07-25 11:25 | 0.1670 | Science - Coastal and Estuary, SOE Reporting - Rivers | Flow Injection Autoanalyser following APHA 21st Edition Method 4500-P G. Persulphate digestion follows APHA 21 |  | 600 | 7.460
Kaitoke at Vector Gas Line | NH4N | 2019-08-22 11:20 | <0.0100 | Science - Coastal and Estuary, SOE Reporting - Rivers | Flow Injection Autoanalyser following APHA 21st Edition Method 4500 NH3 H. | g/m3 | 600 | 7.810
Kaitoke at Vector Gas Line | CLAR | 2019-08-22 11:20 | 0.360 | Science - Coastal and Estuary, SOE Reporting - Rivers | SHMAK Tube (< 0.5 m) | m | 600 | 7.810
Kaitoke at Vector Gas Line | DRP | 2019-08-22 11:20 | 0.02800 | Science - Coastal and Estuary, SOE Reporting - Rivers | Flow Injection Autoanalyser following APHA 21st Edition Method 4500-P G. |  | 600 | 7.810
Kaitoke at Vector Gas Line | ECOLI | 2019-08-22 11:20 | 220 | Science - Coastal and Estuary, SOE Reporting - Rivers | APHA 21st Edition,9223B:2005 | MPN/100mL | 600 | 7.810
Kaitoke at Vector Gas Line | DO_Conc | 2019-08-22 11:20 | 9.660 | Science - Coastal and Estuary, SOE Reporting - Rivers |  | g/m3 | 600 | 7.810
Kaitoke at Vector Gas Line | pH | 2019-08-22 11:20 | 7.810 | Science - Coastal and Estuary, SOE Reporting - Rivers |  | pH | 600 | 7.810
Kaitoke at Vector Gas Line | NO3 | 2019-08-22 11:20 | 1.1100 | Science - Coastal and Estuary, SOE Reporting - Rivers | By Calculation - NNN minus Nitrite Nitrogen | g/m3-N | 600 | 7.810
Kaitoke at Vector Gas Line | NO2 | 2019-08-22 11:20 | 0.015 | Science - Coastal and Estuary, SOE Reporting - Rivers | In House method based on APHA 21st Edition Method 4500-NO2 B. | g/m3-N | 600 | 7.810
Kaitoke at Vector Gas Line | SIN | 2019-08-22 11:20 | 1.130 | Science - Coastal and Estuary, SOE Reporting - Rivers | Calculation | g/m3-N | 600 | 7.810
Kaitoke at Vector Gas Line | SSC | 2019-08-22 11:20 | 15.00 | Science - Coastal and Estuary, SOE Reporting - Rivers | ASTM D3977-97 |  | 600 | 7.810
Kaitoke at Vector Gas Line | TN | 2019-08-22 11:20 | 1.930 | Science - Coastal and Estuary, SOE Reporting - Rivers | Flow Injection Autoanalyser following APHA 21st Edition Method 4500-NO3 I. Persulphate digestion follows APHA |  | 600 | 7.810
Kaitoke at Vector Gas Line | TP | 2019-08-22 11:20 | 0.1400 | Science - Coastal and Estuary, SOE Reporting - Rivers | Flow Injection Autoanalyser following APHA 21st Edition Method 4500-P G. Persulphate digestion follows APHA 21 |  | 600 | 7.810
Kaitoke at Vector Gas Line | NH4N | 2019-09-25 11:25 | 0.0700 | Science - Coastal and Estuary, SOE Reporting - Rivers | Flow Injection Autoanalyser following APHA 21st Edition Method 4500 NH3 H. | g/m3 | 600 | 7.990
Kaitoke at Vector Gas Line | DRP | 2019-09-25 11:25 | 0.03800 | Science - Coastal and Estuary, SOE Reporting - Rivers | Flow Injection Autoanalyser following APHA 21st Edition Method 4500-P G. |  | 600 | 7.990
Kaitoke at Vector Gas Line | ECOLI | 2019-09-25 11:25 | 330 | Science - Coastal and Estuary, SOE Reporting - Rivers | APHA 21st Edition,9223B:2005 | MPN/100mL | 600 | 7.990
Kaitoke at Vector Gas Line | DO_Conc | 2019-09-25 11:25 | 9.890 | Science - Coastal and Estuary, SOE Reporting - Rivers |  | g/m3 | 600 | 7.990
Kaitoke at Vector Gas Line | pH | 2019-09-25 11:25 | 7.990 | Science - Coastal and Estuary, SOE Reporting - Rivers |  | pH | 600 | 7.990
Kaitoke at Vector Gas Line | NO3 | 2019-09-25 11:25 | 0.4840 | Science - Coastal and Estuary, SOE Reporting - Rivers | By Calculation - NNN minus Nitrite Nitrogen | g/m3-N | 600 | 7.990
Kaitoke at Vector Gas Line | NO2 | 2019-09-25 11:25 | 0.044 | Science - Coastal and Estuary, SOE Reporting - Rivers | In House method based on APHA 21st Edition Method 4500-NO2 B. | g/m3-N | 600 | 7.990
Kaitoke at Vector Gas Line | SIN | 2019-09-25 11:25 | 0.600 | Science - Coastal and Estuary, SOE Reporting - Rivers | Calculation | g/m3-N | 600 | 7.990
Kaitoke at Vector Gas Line | SSC | 2019-09-25 11:25 | 7.000 | Science - Coastal and Estuary, SOE Reporting - Rivers | ASTM D3977-97 |  | 600 | 7.990
Kaitoke at Vector Gas Line | TN | 2019-09-25 11:25 | 1.320 | Science - Coastal and Estuary, SOE Reporting - Rivers | Flow Injection Autoanalyser following APHA 21st Edition Method 4500-NO3 I. Persulphate digestion follows APHA |  | 600 | 7.990
Kaitoke at Vector Gas Line | TP | 2019-09-25 11:25 | 0.1380 | Science - Coastal and Estuary, SOE Reporting - Rivers | Flow Injection Autoanalyser following APHA 21st Edition Method 4500-P G. Persulphate digestion follows APHA 21 |  | 600 | 7.990
Kaitoke at Vector Gas Line | NH4N | 2019-10-23 10:55 | 0.0100 | Science - Coastal and Estuary, SOE Reporting - Rivers | Flow Injection Autoanalyser following APHA 21st Edition Method 4500 NH3 H. | g/m3 | 600 | 8.270
Kaitoke at Vector Gas Line | DRP | 2019-10-23 10:55 | 0.03300 | Science - Coastal and Estuary, SOE Reporting - Rivers | Flow Injection Autoanalyser following APHA 21st Edition Method 4500-P G. |  | 600 | 8.270
Kaitoke at Vector Gas Line | ECOLI | 2019-10-23 10:55 | 1500 | Science - Coastal and Estuary, SOE Reporting - Rivers | APHA 21st Edition,9223B:2005 | MPN/100mL | 600 | 8.270
Kaitoke at Vector Gas Line | DO_Conc | 2019-10-23 10:55 | 10.300 | Science - Coastal and Estuary, SOE Reporting - Rivers |  | g/m3 | 600 | 8.270
Kaitoke at Vector Gas Line | pH | 2019-10-23 10:55 | 8.270 | Science - Coastal and Estuary, SOE Reporting - Rivers |  | pH | 600 | 8.270
Kaitoke at Vector Gas Line | NO3 | 2019-10-23 10:55 | 0.3290 | Science - Coastal and Estuary, SOE Reporting - Rivers | By Calculation - NNN minus Nitrite Nitrogen | g/m3-N | 600 | 8.270
Kaitoke at Vector Gas Line | NO2 | 2019-10-23 10:55 | 0.012 | Science - Coastal and Estuary, SOE Reporting - Rivers | In House method based on APHA 21st Edition Method 4500-NO2 B. | g/m3-N | 600 | 8.270
Kaitoke at Vector Gas Line | SIN | 2019-10-23 10:55 | 0.350 | Science - Coastal and Estuary, SOE Reporting - Rivers | Calculation | g/m3-N | 600 | 8.270
Kaitoke at Vector Gas Line | SSC | 2019-10-23 10:55 | 11.00 | Science - Coastal and Estuary, SOE Reporting - Rivers | ASTM D3977-97 |  | 600 | 8.270
Kaitoke at Vector Gas Line | TN | 2019-10-23 10:55 | 1.090 | Science - Coastal and Estuary, SOE Reporting - Rivers | Flow Injection Autoanalyser following APHA 21st Edition Method 4500-NO3 I. Persulphate digestion follows APHA |  | 600 | 8.270
Kaitoke at Vector Gas Line | TP | 2019-10-23 10:55 | 0.1410 | Science - Coastal and Estuary, SOE Reporting - Rivers | Flow Injection Autoanalyser following APHA 21st Edition Method 4500-P G. Persulphate digestion follows APHA 21 |  | 600 | 8.270
Kaitoke at Vector Gas Line | NH4N | 2019-11-20 09:45 | <0.0100 | Science - Coastal and Estuary, SOE Reporting - Rivers | Flow Injection Autoanalyser following APHA 21st Edition Method 4500 NH3 H. | g/m3 | 600 | 8.120
Kaitoke at Vector Gas Line | DRP | 2019-11-20 09:45 | 0.03600 | Science - Coastal and Estuary, SOE Reporting - Rivers | Flow Injection Autoanalyser following APHA 21st Edition Method 4500-P G. |  | 600 | 8.120
Kaitoke at Vector Gas Line | ECOLI | 2019-11-20 09:45 | 430 | Science - Coastal and Estuary, SOE Reporting - Rivers | APHA 21st Edition,9223B:2005 | MPN/100mL | 600 | 8.120
Kaitoke at Vector Gas Line | DO_Conc | 2019-11-20 09:45 | 9.990 | Science - Coastal and Estuary, SOE Reporting - Rivers |  | g/m3 | 600 | 8.120
Kaitoke at Vector Gas Line | pH | 2019-11-20 09:45 | 8.120 | Science - Coastal and Estuary, SOE Reporting - Rivers |  | pH | 600 | 8.120
Kaitoke at Vector Gas Line | NO3 | 2019-11-20 09:45 | 0.0620 | Science - Coastal and Estuary, SOE Reporting - Rivers | By Calculation - NNN minus Nitrite Nitrogen | g/m3-N | 600 | 8.120
Kaitoke at Vector Gas Line | NO2 | 2019-11-20 09:45 | 0.002 | Science - Coastal and Estuary, SOE Reporting - Rivers | In House method based on APHA 21st Edition Method 4500-NO2 B. | g/m3-N | 600 | 8.120
Kaitoke at Vector Gas Line | SIN | 2019-11-20 09:45 | 0.070 | Science - Coastal and Estuary, SOE Reporting - Rivers | Calculation | g/m3-N | 600 | 8.120
Kaitoke at Vector Gas Line | SSC | 2019-11-20 09:45 | 4.000 | Science - Coastal and Estuary, SOE Reporting - Rivers | ASTM D3977-97 |  | 600 | 8.120
Kaitoke at Vector Gas Line | TN | 2019-11-20 09:45 | 0.6300 | Science - Coastal and Estuary, SOE Reporting - Rivers | Flow Injection Autoanalyser following APHA 21st Edition Method 4500-NO3 I. Persulphate digestion follows APHA |  | 600 | 8.120
Kaitoke at Vector Gas Line | TP | 2019-11-20 09:45 | 0.09200 | Science - Coastal and Estuary, SOE Reporting - Rivers | Flow Injection Autoanalyser following APHA 21st Edition Method 4500-P G. Persulphate digestion follows APHA 21 |  | 600 | 8.120
Kaitoke at Vector Gas Line | NH4N | 2019-12-17 09:45 | 0.0100 | Science - Coastal and Estuary, SOE Reporting - Rivers | Flow Injection Autoanalyser following APHA 21st Edition Method 4500 NH3 H. | g/m3 | 600 | 7.860
Kaitoke at Vector Gas Line | DRP | 2019-12-17 09:45 | 0.02500 | Science - Coastal and Estuary, SOE Reporting - Rivers | Flow Injection Autoanalyser following APHA 21st Edition Method 4500-P G. |  | 600 | 7.860
Kaitoke at Vector Gas Line | ECOLI | 2019-12-17 09:45 | 29 | Science - Coastal and Estuary, SOE Reporting - Rivers | APHA 21st Edition,9223B:2005 | MPN/100mL | 600 | 7.860
Kaitoke at Vector Gas Line | DO_Conc | 2019-12-17 09:45 | 8.790 | Science - Coastal and Estuary, SOE Reporting - Rivers |  | g/m3 | 600 | 7.860
Kaitoke at Vector Gas Line | pH | 2019-12-17 09:45 | 7.860 | Science - Coastal and Estuary, SOE Reporting - Rivers |  | pH | 600 | 7.860
Kaitoke at Vector Gas Line | NO3 | 2019-12-17 09:45 | 0.0130 | Science - Coastal and Estuary, SOE Reporting - Rivers | By Calculation - NNN minus Nitrite Nitrogen | g/m3-N | 600 | 7.860
Kaitoke at Vector Gas Line | NO2 | 2019-12-17 09:45 | <0.002 | Science - Coastal and Estuary, SOE Reporting - Rivers | In House method based on APHA 21st Edition Method 4500-NO2 B. | g/m3-N | 600 | 7.860
Kaitoke at Vector Gas Line | SIN | 2019-12-17 09:45 | 0.020 | Science - Coastal and Estuary, SOE Reporting - Rivers | Calculation | g/m3-N | 600 | 7.860
Kaitoke at Vector Gas Line | SSC | 2019-12-17 09:45 | <1.000 | Science - Coastal and Estuary, SOE Reporting - Rivers | ASTM D3977-97 |  | 600 | 7.860
Kaitoke at Vector Gas Line | TN | 2019-12-17 09:45 | 0.6300 | Science - Coastal and Estuary, SOE Reporting - Rivers | Flow Injection Autoanalyser following APHA 21st Edition Method 4500-NO3 I. Persulphate digestion follows APHA |  | 600 | 7.860
Kaitoke at Vector Gas Line | TP | 2019-12-17 09:45 | 0.06300 | Science - Coastal and Estuary, SOE Reporting - Rivers | Flow Injection Autoanalyser following APHA 21st Edition Method 4500-P G. Persulphate digestion follows APHA 21 |  | 600 | 7.860
Kaitoke at Vector Gas Line | NH4N | 2020-01-22 08:53 | <0.0100 | Science - Coastal and Estuary, SOE Reporting - Rivers | Flow Injection Autoanalyser following APHA 21st Edition Method 4500 NH3 H. | g/m3 | 600 | 7.620
Kaitoke at Vector Gas Line | DRP | 2020-01-22 08:53 | 0.02600 | Science - Coastal and Estuary, SOE Reporting - Rivers | Flow Injection Autoanalyser following APHA 21st Edition Method 4500-P G. |  | 600 | 7.620
Kaitoke at Vector Gas Line | ECOLI | 2020-01-22 08:53 | 260 | Science - Coastal and Estuary, SOE Reporting - Rivers | APHA 21st Edition,9223B:2005 | MPN/100mL | 600 | 7.620
Kaitoke at Vector Gas Line | DO_Conc | 2020-01-22 08:53 | 7.370 | Science - Coastal and Estuary, SOE Reporting - Rivers |  | g/m3 | 600 | 7.620
Kaitoke at Vector Gas Line | pH | 2020-01-22 08:53 | 7.620 | Science - Coastal and Estuary, SOE Reporting - Rivers |  | pH | 600 | 7.620
Kaitoke at Vector Gas Line | NO3 | 2020-01-22 08:53 | <0.0050 | Science - Coastal and Estuary, SOE Reporting - Rivers | By Calculation - NNN minus Nitrite Nitrogen | g/m3-N | 600 | 7.620
Kaitoke at Vector Gas Line | NO2 | 2020-01-22 08:53 | <0.002 | Science - Coastal and Estuary, SOE Reporting - Rivers | In House method based on APHA 21st Edition Method 4500-NO2 B. | g/m3-N | 600 | 7.620
Kaitoke at Vector Gas Line | SIN | 2020-01-22 08:53 | <0.010 | Science - Coastal and Estuary, SOE Reporting - Rivers | Calculation | g/m3-N | 600 | 7.620
Kaitoke at Vector Gas Line | SSC | 2020-01-22 08:53 | <1.000 | Science - Coastal and Estuary, SOE Reporting - Rivers | ASTM D3977-97 |  | 600 | 7.620
Kaitoke at Vector Gas Line | TN | 2020-01-22 08:53 | 0.6100 | Science - Coastal and Estuary, SOE Reporting - Rivers | Flow Injection Autoanalyser following APHA 21st Edition Method 4500-NO3 I. Persulphate digestion follows APHA |  | 600 | 7.620
Kaitoke at Vector Gas Line | TP | 2020-01-22 08:53 | 0.04800 | Science - Coastal and Estuary, SOE Reporting - Rivers | Flow Injection Autoanalyser following APHA 21st Edition Method 4500-P G. Persulphate digestion follows APHA 21 |  | 600 | 7.620
Kaitoke at Vector Gas Line | NH4N | 2020-03-18 08:37 | <0.0100 | Science - Coastal and Estuary, SOE Reporting - Rivers | Flow Injection Autoanalyser following APHA 21st Edition Method 4500 NH3 H. | g/m3 | 600 | 7.610
Kaitoke at Vector Gas Line | DRP | 2020-03-18 08:37 | 0.02000 | Science - Coastal and Estuary, SOE Reporting - Rivers | Flow Injection Autoanalyser following APHA 21st Edition Method 4500-P G. |  | 600 | 7.610
Kaitoke at Vector Gas Line | ECOLI | 2020-03-18 08:37 | 640 | Science - Coastal and Estuary, SOE Reporting - Rivers | APHA 21st Edition,9223B:2005 | MPN/100mL | 600 | 7.610
Kaitoke at Vector Gas Line | DO_Conc | 2020-03-18 08:37 | 9.330 | Science - Coastal and Estuary, SOE Reporting - Rivers |  | g/m3 | 600 | 7.610
Kaitoke at Vector Gas Line | pH | 2020-03-18 08:37 | 7.610 | Science - Coastal and Estuary, SOE Reporting - Rivers |  | pH | 600 | 7.610
Kaitoke at Vector Gas Line | NO3 | 2020-03-18 08:37 | <0.0050 | Science - Coastal and Estuary, SOE Reporting - Rivers | By Calculation - NNN minus Nitrite Nitrogen | g/m3-N | 600 | 7.610
Kaitoke at Vector Gas Line | NO2 | 2020-03-18 08:37 | <0.002 | Science - Coastal and Estuary, SOE Reporting - Rivers | In House method based on APHA 21st Edition Method 4500-NO2 B. | g/m3-N | 600 | 7.610
Kaitoke at Vector Gas Line | SIN | 2020-03-18 08:37 | <0.010 | Science - Coastal and Estuary, SOE Reporting - Rivers | Calculation | g/m3-N | 600 | 7.610
Kaitoke at Vector Gas Line | SSC | 2020-03-18 08:37 | 1.000 | Science - Coastal and Estuary, SOE Reporting - Rivers | ASTM D3977-97 |  | 600 | 7.610
Kaitoke at Vector Gas Line | TN | 2020-03-18 08:37 | 0.5000 | Science - Coastal and Estuary, SOE Reporting - Rivers | Flow Injection Autoanalyser following APHA 21st Edition Method 4500-NO3 I. Persulphate digestion follows APHA |  | 600 | 7.610
Kaitoke at Vector Gas Line | TP | 2020-03-18 08:37 | 0.02900 | Science - Coastal and Estuary, SOE Reporting - Rivers | Flow Injection Autoanalyser following APHA 21st Edition Method 4500-P G. Persulphate digestion follows APHA 21 |  | 600 | 7.610
Kaitoke at Vector Gas Line | NH4N | 2020-05-27 11:20 | <0.0100 | Science - Coastal and Estuary, SOE Reporting - Rivers | Flow Injection Autoanalyser following APHA 21st Edition Method 4500 NH3 H. | g/m3 | 600 | 7.700
Kaitoke at Vector Gas Line | DRP | 2020-05-27 11:20 | 0.03000 | Science - Coastal and Estuary, SOE Reporting - Rivers | Flow Injection Autoanalyser following APHA 21st Edition Method 4500-P G. |  | 600 | 7.700
Kaitoke at Vector Gas Line | ECOLI | 2020-05-27 11:20 | 330 | Science - Coastal and Estuary, SOE Reporting - Rivers | APHA 21st Edition,9223B:2005 | MPN/100mL | 600 | 7.700
Kaitoke at Vector Gas Line | DO_Conc | 2020-05-27 11:20 | 9.950 | Science - Coastal and Estuary, SOE Reporting - Rivers |  | g/m3 | 600 | 7.700
Kaitoke at Vector Gas Line | pH | 2020-05-27 11:20 | 7.700 | Science - Coastal and Estuary, SOE Reporting - Rivers |  | pH | 600 | 7.700
Kaitoke at Vector Gas Line | NO3 | 2020-05-27 11:20 | 0.2940 | Science - Coastal and Estuary, SOE Reporting - Rivers | By Calculation - NNN minus Nitrite Nitrogen | g/m3-N | 600 | 7.700
Kaitoke at Vector Gas Line | NO2 | 2020-05-27 11:20 | 0.013 | Science - Coastal and Estuary, SOE Reporting - Rivers | In House method based on APHA 21st Edition Method 4500-NO2 B. | g/m3-N | 600 | 7.700
Kaitoke at Vector Gas Line | SIN | 2020-05-27 11:20 | 0.310 | Science - Coastal and Estuary, SOE Reporting - Rivers | Calculation | g/m3-N | 600 | 7.700
Kaitoke at Vector Gas Line | SSC | 2020-05-27 11:20 | 3.000 | Science - Coastal and Estuary, SOE Reporting - Rivers | ASTM D3977-97 |  | 600 | 7.700
Kaitoke at Vector Gas Line | TN | 2020-05-27 11:20 | 1.050 | Science - Coastal and Estuary, SOE Reporting - Rivers | Flow Injection Autoanalyser following APHA 21st Edition Method 4500-NO3 I. Persulphate digestion follows APHA |  | 600 | 7.700
Kaitoke at Vector Gas Line | TP | 2020-05-27 11:20 | 0.04800 | Science - Coastal and Estuary, SOE Reporting - Rivers | Flow Injection Autoanalyser following APHA 21st Edition Method 4500-P G. Persulphate digestion follows APHA 21 |  | 600 | 7.700
Kaitoke at Vector Gas Line | NH4N | 2020-06-24 09:44 | 0.1200 | Science - Coastal and Estuary, SOE Reporting - Rivers | Flow Injection Autoanalyser following APHA 21st Edition Method 4500 NH3 H. | g/m3 | 600 | 7.070
Kaitoke at Vector Gas Line | CLAR | 2020-06-24 09:44 | 0.420 | Science - Coastal and Estuary, SOE Reporting - Rivers | SHMAK Tube (< 0.5 m) | m | 600 | 7.070
Kaitoke at Vector Gas Line | DRP | 2020-06-24 09:44 | 0.05400 | Science - Coastal and Estuary, SOE Reporting - Rivers | Flow Injection Autoanalyser following APHA 21st Edition Method 4500-P G. |  | 600 | 7.070
Kaitoke at Vector Gas Line | ECOLI | 2020-06-24 09:44 | 190 | Science - Coastal and Estuary, SOE Reporting - Rivers | APHA 21st Edition,9223B:2005 | MPN/100mL | 600 | 7.070
Kaitoke at Vector Gas Line | DO_Conc | 2020-06-24 09:44 | 9.760 | Science - Coastal and Estuary, SOE Reporting - Rivers |  | g/m3 | 600 | 7.070
Kaitoke at Vector Gas Line | pH | 2020-06-24 09:44 | 7.070 | Science - Coastal and Estuary, SOE Reporting - Rivers |  | pH | 600 | 7.070
Kaitoke at Vector Gas Line | NO3 | 2020-06-24 09:44 | 1.7800 | Science - Coastal and Estuary, SOE Reporting - Rivers | By Calculation - NNN minus Nitrite Nitrogen | g/m3-N | 600 | 7.070
Kaitoke at Vector Gas Line | NO2 | 2020-06-24 09:44 | 0.049 | Science - Coastal and Estuary, SOE Reporting - Rivers | In House method based on APHA 21st Edition Method 4500-NO2 B. | g/m3-N | 600 | 7.070
Kaitoke at Vector Gas Line | SIN | 2020-06-24 09:44 | 1.950 | Science - Coastal and Estuary, SOE Reporting - Rivers | Calculation | g/m3-N | 600 | 7.070
Kaitoke at Vector Gas Line | SSC | 2020-06-24 09:44 | 12.00 | Science - Coastal and Estuary, SOE Reporting - Rivers | ASTM D3977-97 |  | 600 | 7.070
Kaitoke at Vector Gas Line | TN | 2020-06-24 09:44 | 2.760 | Science - Coastal and Estuary, SOE Reporting - Rivers | Flow Injection Autoanalyser following APHA 21st Edition Method 4500-NO3 I. Persulphate digestion follows APHA |  | 600 | 7.070
Kaitoke at Vector Gas Line | TP | 2020-06-24 09:44 | 0.1380 | Science - Coastal and Estuary, SOE Reporting - Rivers | Flow Injection Autoanalyser following APHA 21st Edition Method 4500-P G. Persulphate digestion follows APHA 21 |  | 600 | 7.070
Kaitoke at Vector Gas Line | NH4N | 2020-07-29 09:36 | 0.0900 | Science - Coastal and Estuary, SOE Reporting - Rivers | Flow Injection Autoanalyser following APHA 21st Edition Method 4500 NH3 H. | g/m3 | 600 | 7.910
Kaitoke at Vector Gas Line | CLAR | 2020-07-29 09:36 | 0.240 | Science - Coastal and Estuary, SOE Reporting - Rivers | SHMAK Tube (< 0.5 m) | m | 600 | 7.910
Kaitoke at Vector Gas Line | DRP | 2020-07-29 09:36 | 0.03000 | Science - Coastal and Estuary, SOE Reporting - Rivers | Flow Injection Autoanalyser following APHA 21st Edition Method 4500-P G. |  | 600 | 7.910
Kaitoke at Vector Gas Line | ECOLI | 2020-07-29 09:36 | 68 | Science - Coastal and Estuary, SOE Reporting - Rivers | APHA 21st Edition,9223B:2005 | MPN/100mL | 600 | 7.910
Kaitoke at Vector Gas Line | DO_Conc | 2020-07-29 09:36 | 10.370 | Science - Coastal and Estuary, SOE Reporting - Rivers |  | g/m3 | 600 | 7.910
Kaitoke at Vector Gas Line | pH | 2020-07-29 09:36 | 7.910 | Science - Coastal and Estuary, SOE Reporting - Rivers |  | pH | 600 | 7.910
Kaitoke at Vector Gas Line | NO3 | 2020-07-29 09:36 | 1.2300 | Science - Coastal and Estuary, SOE Reporting - Rivers | By Calculation - NNN minus Nitrite Nitrogen | g/m3-N | 600 | 7.910
Kaitoke at Vector Gas Line | NO2 | 2020-07-29 09:36 | 0.025 | Science - Coastal and Estuary, SOE Reporting - Rivers | In House method based on APHA 21st Edition Method 4500-NO2 B. | g/m3-N | 600 | 7.910
Kaitoke at Vector Gas Line | SIN | 2020-07-29 09:36 | 1.350 | Science - Coastal and Estuary, SOE Reporting - Rivers | Calculation | g/m3-N | 600 | 7.910
Kaitoke at Vector Gas Line | SSC | 2020-07-29 09:36 | 26.00 | Science - Coastal and Estuary, SOE Reporting - Rivers | ASTM D3977-97 |  | 600 | 7.910
Kaitoke at Vector Gas Line | TN | 2020-07-29 09:36 | 2.170 | Science - Coastal and Estuary, SOE Reporting - Rivers | Flow Injection Autoanalyser following APHA 21st Edition Method 4500-NO3 I. Persulphate digestion follows APHA |  | 600 | 7.910
Kaitoke at Vector Gas Line | TP | 2020-07-29 09:36 | 0.1630 | Science - Coastal and Estuary, SOE Reporting - Rivers | Flow Injection Autoanalyser following APHA 21st Edition Method 4500-P G. Persulphate digestion follows APHA 21 |  | 600 | 7.910
Kaitoke at Vector Gas Line | NH4N | 2020-08-26 11:15 | 0.0900 | Science - Coastal and Estuary, SOE Reporting - Rivers | Flow Injection Autoanalyser following APHA 21st Edition Method 4500 NH3 H. | g/m3 | 600 | 8.020
Kaitoke at Vector Gas Line | CLAR | 2020-08-26 11:15 | 0.430 | Science - Coastal and Estuary, SOE Reporting - Rivers | SHMAK Tube (< 0.5 m) | m | 600 | 8.020
Kaitoke at Vector Gas Line | DRP | 2020-08-26 11:15 | 0.03700 | Science - Coastal and Estuary, SOE Reporting - Rivers | Flow Injection Autoanalyser following APHA 21st Edition Method 4500-P G. |  | 600 | 8.020
Kaitoke at Vector Gas Line | ECOLI | 2020-08-26 11:15 | 490 | Science - Coastal and Estuary, SOE Reporting - Rivers | APHA 21st Edition,9223B:2005 | MPN/100mL | 600 | 8.020
Kaitoke at Vector Gas Line | DO_Conc | 2020-08-26 11:15 | 9.750 | Science - Coastal and Estuary, SOE Reporting - Rivers |  | g/m3 | 600 | 8.020
Kaitoke at Vector Gas Line | pH | 2020-08-26 11:15 | 8.020 | Science - Coastal and Estuary, SOE Reporting - Rivers |  | pH | 600 | 8.020
Kaitoke at Vector Gas Line | NO3 | 2020-08-26 11:15 | 0.2080 | Science - Coastal and Estuary, SOE Reporting - Rivers | By Calculation - NNN minus Nitrite Nitrogen | g/m3-N | 600 | 8.020
Kaitoke at Vector Gas Line | NO2 | 2020-08-26 11:15 | 0.017 | Science - Coastal and Estuary, SOE Reporting - Rivers | In House method based on APHA 21st Edition Method 4500-NO2 B. | g/m3-N | 600 | 8.020
Kaitoke at Vector Gas Line | SIN | 2020-08-26 11:15 | 0.320 | Science - Coastal and Estuary, SOE Reporting - Rivers | Calculation | g/m3-N | 600 | 8.020
Kaitoke at Vector Gas Line | SSC | 2020-08-26 11:15 | 19.00 | Science - Coastal and Estuary, SOE Reporting - Rivers | ASTM D3977-97 |  | 600 | 8.020
Kaitoke at Vector Gas Line | TN | 2020-08-26 11:15 | 1.050 | Science - Coastal and Estuary, SOE Reporting - Rivers | Flow Injection Autoanalyser following APHA 21st Edition Method 4500-NO3 I. Persulphate digestion follows APHA |  | 600 | 8.020
Kaitoke at Vector Gas Line | TP | 2020-08-26 11:15 | 0.1590 | Science - Coastal and Estuary, SOE Reporting - Rivers | Flow Injection Autoanalyser following APHA 21st Edition Method 4500-P G. Persulphate digestion follows APHA 21 |  | 600 | 8.020
Kaitoke at Vector Gas Line | NH4N | 2020-09-23 10:12 | 0.0300 | Science - Coastal and Estuary, SOE Reporting - Rivers | Flow Injection Autoanalyser following APHA 21st Edition Method 4500 NH3 H. | g/m3 | 600 | 7.930
Kaitoke at Vector Gas Line | CLAR | 2020-09-23 10:12 | 0.430 | Science - Coastal and Estuary, SOE Reporting - Rivers | SHMAK Tube (< 0.5 m) | m | 600 | 7.930
Kaitoke at Vector Gas Line | DRP | 2020-09-23 10:12 | 0.04400 | Science - Coastal and Estuary, SOE Reporting - Rivers | Flow Injection Autoanalyser following APHA 21st Edition Method 4500-P G. |  | 600 | 7.930
Kaitoke at Vector Gas Line | ECOLI | 2020-09-23 10:12 | 190 | Science - Coastal and Estuary, SOE Reporting - Rivers | APHA 21st Edition,9223B:2005 | MPN/100mL | 600 | 7.930
Kaitoke at Vector Gas Line | DO_Conc | 2020-09-23 10:12 | 9.840 | Science - Coastal and Estuary, SOE Reporting - Rivers |  | g/m3 | 600 | 7.930
Kaitoke at Vector Gas Line | pH | 2020-09-23 10:12 | 7.930 | Science - Coastal and Estuary, SOE Reporting - Rivers |  | pH | 600 | 7.930
Kaitoke at Vector Gas Line | NO3 | 2020-09-23 10:12 | 0.2670 | Science - Coastal and Estuary, SOE Reporting - Rivers | By Calculation - NNN minus Nitrite Nitrogen | g/m3-N | 600 | 7.930
Kaitoke at Vector Gas Line | NO2 | 2020-09-23 10:12 | 0.014 | Science - Coastal and Estuary, SOE Reporting - Rivers | In House method based on APHA 21st Edition Method 4500-NO2 B. | g/m3-N | 600 | 7.930
Kaitoke at Vector Gas Line | SIN | 2020-09-23 10:12 | 0.310 | Science - Coastal and Estuary, SOE Reporting - Rivers | Calculation | g/m3-N | 600 | 7.930
Kaitoke at Vector Gas Line | SSC | 2020-09-23 10:12 | 16.00 | Science - Coastal and Estuary, SOE Reporting - Rivers | ASTM D3977-97 |  | 600 | 7.930
Kaitoke at Vector Gas Line | TN | 2020-09-23 10:12 | 1.040 | Science - Coastal and Estuary, SOE Reporting - Rivers | Flow Injection Autoanalyser following APHA 21st Edition Method 4500-NO3 I. Persulphate digestion follows APHA |  | 600 | 7.930
Kaitoke at Vector Gas Line | TP | 2020-09-23 10:12 | 0.1370 | Science - Coastal and Estuary, SOE Reporting - Rivers | Flow Injection Autoanalyser following APHA 21st Edition Method 4500-P G. Persulphate digestion follows APHA 21 |  | 600 | 7.930
Kaitoke at Vector Gas Line | NH4N | 2020-10-21 08:36 | <0.0100 | Science - Coastal and Estuary, SOE Reporting - Rivers | Flow Injection Autoanalyser following APHA 21st Edition Method 4500 NH3 H. | g/m3 | 600 | 8.140
Kaitoke at Vector Gas Line | DRP | 2020-10-21 08:36 | 0.02600 | Science - Coastal and Estuary, SOE Reporting - Rivers | Flow Injection Autoanalyser following APHA 21st Edition Method 4500-P G. |  | 600 | 8.140
Kaitoke at Vector Gas Line | ECOLI | 2020-10-21 08:36 | 6900 | Science - Coastal and Estuary, SOE Reporting - Rivers | APHA 21st Edition,9223B:2005 | MPN/100mL | 600 | 8.140
Kaitoke at Vector Gas Line | DO_Conc | 2020-10-21 08:36 | 10.790 | Science - Coastal and Estuary, SOE Reporting - Rivers |  | g/m3 | 600 | 8.140
Kaitoke at Vector Gas Line | pH | 2020-10-21 08:36 | 8.140 | Science - Coastal and Estuary, SOE Reporting - Rivers |  | pH | 600 | 8.140
Kaitoke at Vector Gas Line | NO3 | 2020-10-21 08:36 | 0.2710 | Science - Coastal and Estuary, SOE Reporting - Rivers | By Calculation - NNN minus Nitrite Nitrogen | g/m3-N | 600 | 8.140
Kaitoke at Vector Gas Line | NO2 | 2020-10-21 08:36 | 0.013 | Science - Coastal and Estuary, SOE Reporting - Rivers | In House method based on APHA 21st Edition Method 4500-NO2 B. | g/m3-N | 600 | 8.140
Kaitoke at Vector Gas Line | SIN | 2020-10-21 08:36 | 0.290 | Science - Coastal and Estuary, SOE Reporting - Rivers | Calculation | g/m3-N | 600 | 8.140
Kaitoke at Vector Gas Line | SSC | 2020-10-21 08:36 | 3.000 | Science - Coastal and Estuary, SOE Reporting - Rivers | ASTM D3977-97 |  | 600 | 8.140
Kaitoke at Vector Gas Line | TN | 2020-10-21 08:36 | 1.130 | Science - Coastal and Estuary, SOE Reporting - Rivers | Flow Injection Autoanalyser following APHA 21st Edition Method 4500-NO3 I. Persulphate digestion follows APHA |  | 600 | 8.140
Kaitoke at Vector Gas Line | TP | 2020-10-21 08:36 | 0.08100 | Science - Coastal and Estuary, SOE Reporting - Rivers | Flow Injection Autoanalyser following APHA 21st Edition Method 4500-P G. Persulphate digestion follows APHA 21 |  | 600 | 8.140
Kaitoke at Vector Gas Line | NH4N | 2020-11-18 09:08 | 0.0200 | Science - Coastal and Estuary, SOE Reporting - Rivers | Flow Injection Autoanalyser following APHA 21st Edition Method 4500 NH3 H. | g/m3 | 600 | 7.740
Kaitoke at Vector Gas Line | CLAR | 2020-11-18 09:08 | 0.500 | Science - Coastal and Estuary, SOE Reporting - Rivers | SHMAK Tube (< 0.5 m) | m | 600 | 7.740
Kaitoke at Vector Gas Line | DRP | 2020-11-18 09:08 | 0.04400 | Science - Coastal and Estuary, SOE Reporting - Rivers | Flow Injection Autoanalyser following APHA 21st Edition Method 4500-P G. |  | 600 | 7.740
Kaitoke at Vector Gas Line | ECOLI | 2020-11-18 09:08 | >9700 | Science - Coastal and Estuary, SOE Reporting - Rivers | APHA 21st Edition,9223B:2005 | MPN/100mL | 600 | 7.740
Kaitoke at Vector Gas Line | DO_Conc | 2020-11-18 09:08 | 8.200 | Science - Coastal and Estuary, SOE Reporting - Rivers |  | g/m3 | 600 | 7.740
Kaitoke at Vector Gas Line | pH | 2020-11-18 09:08 | 7.740 | Science - Coastal and Estuary, SOE Reporting - Rivers |  | pH | 600 | 7.740
Kaitoke at Vector Gas Line | NO3 | 2020-11-18 09:08 | 0.1110 | Science - Coastal and Estuary, SOE Reporting - Rivers | By Calculation - NNN minus Nitrite Nitrogen | g/m3-N | 600 | 7.740
Kaitoke at Vector Gas Line | NO2 | 2020-11-18 09:08 | 0.003 | Science - Coastal and Estuary, SOE Reporting - Rivers | In House method based on APHA 21st Edition Method 4500-NO2 B. | g/m3-N | 600 | 7.740
Kaitoke at Vector Gas Line | SIN | 2020-11-18 09:08 | 0.130 | Science - Coastal and Estuary, SOE Reporting - Rivers | Calculation | g/m3-N | 600 | 7.740
Kaitoke at Vector Gas Line | SSC | 2020-11-18 09:08 | 11.00 | Science - Coastal and Estuary, SOE Reporting - Rivers | ASTM D3977-97 |  | 600 | 7.740
Kaitoke at Vector Gas Line | TN | 2020-11-18 09:08 | 1.290 | Science - Coastal and Estuary, SOE Reporting - Rivers | Flow Injection Autoanalyser following APHA 21st Edition Method 4500-NO3 I. Persulphate digestion follows APHA |  | 600 | 7.740
Kaitoke at Vector Gas Line | TP | 2020-11-18 09:08 | 0.1970 | Science - Coastal and Estuary, SOE Reporting - Rivers | Flow Injection Autoanalyser following APHA 21st Edition Method 4500-P G. Persulphate digestion follows APHA 21 |  | 600 | 7.740
Kaitoke at Vector Gas Line | NH4N | 2020-12-16 09:55 | 0.0100 | Science - Coastal and Estuary, SOE Reporting - Rivers | Flow Injection Autoanalyser following APHA 21st Edition Method 4500 NH3 H. | g/m3 | 600 | 7.610
Kaitoke at Vector Gas Line | CLAR | 2020-12-16 09:55 | 0.200 | Science - Coastal and Estuary, SOE Reporting - Rivers | SHMAK Tube (< 0.5 m) | m | 600 | 7.610
Kaitoke at Vector Gas Line | DRP | 2020-12-16 09:55 | 0.03300 | Science - Coastal and Estuary, SOE Reporting - Rivers | Flow Injection Autoanalyser following APHA 21st Edition Method 4500-P G. |  | 600 | 7.610
Kaitoke at Vector Gas Line | ECOLI | 2020-12-16 09:55 | 450 | Science - Coastal and Estuary, SOE Reporting - Rivers | APHA 21st Edition,9223B:2005 | MPN/100mL | 600 | 7.610
Kaitoke at Vector Gas Line | DO_Conc | 2020-12-16 09:55 | 8.120 | Science - Coastal and Estuary, SOE Reporting - Rivers |  | g/m3 | 600 | 7.610
Kaitoke at Vector Gas Line | pH | 2020-12-16 09:55 | 7.610 | Science - Coastal and Estuary, SOE Reporting - Rivers |  | pH | 600 | 7.610
Kaitoke at Vector Gas Line | NO3 | 2020-12-16 09:55 | 0.2090 | Science - Coastal and Estuary, SOE Reporting - Rivers | By Calculation - NNN minus Nitrite Nitrogen | g/m3-N | 600 | 7.610
Kaitoke at Vector Gas Line | NO2 | 2020-12-16 09:55 | 0.031 | Science - Coastal and Estuary, SOE Reporting - Rivers | In House method based on APHA 21st Edition Method 4500-NO2 B. | g/m3-N | 600 | 7.610
Kaitoke at Vector Gas Line | SIN | 2020-12-16 09:55 | 0.250 | Science - Coastal and Estuary, SOE Reporting - Rivers | Calculation | g/m3-N | 600 | 7.610
Kaitoke at Vector Gas Line | SSC | 2020-12-16 09:55 | 36.00 | Science - Coastal and Estuary, SOE Reporting - Rivers | ASTM D3977-97 |  | 600 | 7.610
Kaitoke at Vector Gas Line | TN | 2020-12-16 09:55 | 1.900 | Science - Coastal and Estuary, SOE Reporting - Rivers | Flow Injection Autoanalyser following APHA 21st Edition Method 4500-NO3 I. Persulphate digestion follows APHA |  | 600 | 7.610
Kaitoke at Vector Gas Line | TP | 2020-12-16 09:55 | 0.3010 | Science - Coastal and Estuary, SOE Reporting - Rivers | Flow Injection Autoanalyser following APHA 21st Edition Method 4500-P G. Persulphate digestion follows APHA 21 |  | 600 | 7.610
Kaitoke at Vector Gas Line | NH4N | 2021-01-28 09:27 | 0.0100 | Science - Coastal and Estuary, SOE Reporting - Rivers | Flow Injection Autoanalyser following APHA 21st Edition Method 4500 NH3 H. | g/m3 | 600 | 7.980
Kaitoke at Vector Gas Line | DRP | 2021-01-28 09:27 | 0.06700 | Science - Coastal and Estuary, SOE Reporting - Rivers | Flow Injection Autoanalyser following APHA 21st Edition Method 4500-P G. |  | 600 | 7.980
Kaitoke at Vector Gas Line | ECOLI | 2021-01-28 09:27 | 52 | Science - Coastal and Estuary, SOE Reporting - Rivers | APHA 21st Edition,9223B:2005 | MPN/100mL | 600 | 7.980
Kaitoke at Vector Gas Line | DO_Conc | 2021-01-28 09:27 | 9.820 | Science - Coastal and Estuary, SOE Reporting - Rivers |  | g/m3 | 600 | 7.980
Kaitoke at Vector Gas Line | pH | 2021-01-28 09:27 | 7.980 | Science - Coastal and Estuary, SOE Reporting - Rivers |  | pH | 600 | 7.980
Kaitoke at Vector Gas Line | NO3 | 2021-01-28 09:27 | 0.3660 | Science - Coastal and Estuary, SOE Reporting - Rivers | By Calculation - NNN minus Nitrite Nitrogen | g/m3-N | 600 | 7.980
Kaitoke at Vector Gas Line | NO2 | 2021-01-28 09:27 | 0.005 | Science - Coastal and Estuary, SOE Reporting - Rivers | In House method based on APHA 21st Edition Method 4500-NO2 B. | g/m3-N | 600 | 7.980
Kaitoke at Vector Gas Line | SIN | 2021-01-28 09:27 | 0.380 | Science - Coastal and Estuary, SOE Reporting - Rivers | Calculation | g/m3-N | 600 | 7.980
Kaitoke at Vector Gas Line | SSC | 2021-01-28 09:27 | 2.000 | Science - Coastal and Estuary, SOE Reporting - Rivers | ASTM D3977-97 |  | 600 | 7.980
Kaitoke at Vector Gas Line | TN | 2021-01-28 09:27 | 1.170 | Science - Coastal and Estuary, SOE Reporting - Rivers | Flow Injection Autoanalyser following APHA 21st Edition Method 4500-NO3 I. Persulphate digestion follows APHA |  | 600 | 7.980
Kaitoke at Vector Gas Line | TP | 2021-01-28 09:27 | 0.1270 | Science - Coastal and Estuary, SOE Reporting - Rivers | Flow Injection Autoanalyser following APHA 21st Edition Method 4500-P G. Persulphate digestion follows APHA 21 |  | 600 | 7.980
Kaitoke at Vector Gas Line | NH4N | 2021-02-24 08:58 | 0.0200 | Science - Coastal and Estuary, SOE Reporting - Rivers | Flow Injection Autoanalyser following APHA 21st Edition Method 4500 NH3 H. | g/m3 | 600 | 7.540
Kaitoke at Vector Gas Line | DRP | 2021-02-24 08:58 | 0.04300 | Science - Coastal and Estuary, SOE Reporting - Rivers | Flow Injection Autoanalyser following APHA 21st Edition Method 4500-P G. |  | 600 | 7.540
Kaitoke at Vector Gas Line | ECOLI | 2021-02-24 08:58 | 130 | Science - Coastal and Estuary, SOE Reporting - Rivers | APHA 21st Edition,9223B:2005 | MPN/100mL | 600 | 7.540
Kaitoke at Vector Gas Line | DO_Conc | 2021-02-24 08:58 | 8.680 | Science - Coastal and Estuary, SOE Reporting - Rivers |  | g/m3 | 600 | 7.540
Kaitoke at Vector Gas Line | pH | 2021-02-24 08:58 | 7.540 | Science - Coastal and Estuary, SOE Reporting - Rivers |  | pH | 600 | 7.540
Kaitoke at Vector Gas Line | NO3 | 2021-02-24 08:58 | 0.2730 | Science - Coastal and Estuary, SOE Reporting - Rivers | By Calculation - NNN minus Nitrite Nitrogen | g/m3-N | 600 | 7.540
Kaitoke at Vector Gas Line | NO2 | 2021-02-24 08:58 | 0.004 | Science - Coastal and Estuary, SOE Reporting - Rivers | In House method based on APHA 21st Edition Method 4500-NO2 B. | g/m3-N | 600 | 7.540
Kaitoke at Vector Gas Line | SIN | 2021-02-24 08:58 | 0.290 | Science - Coastal and Estuary, SOE Reporting - Rivers | Calculation | g/m3-N | 600 | 7.540
Kaitoke at Vector Gas Line | SSC | 2021-02-24 08:58 | 1.000 | Science - Coastal and Estuary, SOE Reporting - Rivers | ASTM D3977-97 |  | 600 | 7.540
Kaitoke at Vector Gas Line | TN | 2021-02-24 08:58 | 0.9400 | Science - Coastal and Estuary, SOE Reporting - Rivers | Flow Injection Autoanalyser following APHA 21st Edition Method 4500-NO3 I. Persulphate digestion follows APHA |  | 600 | 7.540
Kaitoke at Vector Gas Line | TP | 2021-02-24 08:58 | 0.06900 | Science - Coastal and Estuary, SOE Reporting - Rivers | Flow Injection Autoanalyser following APHA 21st Edition Method 4500-P G. Persulphate digestion follows APHA 21 |  | 600 | 7.540
Kaitoke at Vector Gas Line | NH4N | 2021-03-24 09:20 | 0.0200 | Science - Coastal and Estuary, SOE Reporting - Rivers | Flow Injection Autoanalyser following APHA 21st Edition Method 4500 NH3 H. | g/m3 | 600 | 7.410
Kaitoke at Vector Gas Line | DRP | 2021-03-24 09:20 | 0.02800 | Science - Coastal and Estuary, SOE Reporting - Rivers | Flow Injection Autoanalyser following APHA 21st Edition Method 4500-P G. |  | 600 | 7.410
Kaitoke at Vector Gas Line | ECOLI | 2021-03-24 09:20 | 370 | Science - Coastal and Estuary, SOE Reporting - Rivers | APHA 21st Edition,9223B:2005 | MPN/100mL | 600 | 7.410
Kaitoke at Vector Gas Line | DO_Conc | 2021-03-24 09:20 | 8.760 | Science - Coastal and Estuary, SOE Reporting - Rivers |  | g/m3 | 600 | 7.410
Kaitoke at Vector Gas Line | pH | 2021-03-24 09:20 | 7.410 | Science - Coastal and Estuary, SOE Reporting - Rivers |  | pH | 600 | 7.410
Kaitoke at Vector Gas Line | NO3 | 2021-03-24 09:20 | 0.1470 | Science - Coastal and Estuary, SOE Reporting - Rivers | By Calculation - NNN minus Nitrite Nitrogen | g/m3-N | 600 | 7.410
Kaitoke at Vector Gas Line | NO2 | 2021-03-24 09:20 | 0.003 | Science - Coastal and Estuary, SOE Reporting - Rivers | In House method based on APHA 21st Edition Method 4500-NO2 B. | g/m3-N | 600 | 7.410
Kaitoke at Vector Gas Line | SIN | 2021-03-24 09:20 | 0.170 | Science - Coastal and Estuary, SOE Reporting - Rivers | Calculation | g/m3-N | 600 | 7.410
Kaitoke at Vector Gas Line | SSC | 2021-03-24 09:20 | <1.000 | Science - Coastal and Estuary, SOE Reporting - Rivers | ASTM D3977-97 |  | 600 | 7.410
Kaitoke at Vector Gas Line | TN | 2021-03-24 09:20 | 0.7900 | Science - Coastal and Estuary, SOE Reporting - Rivers | Flow Injection Autoanalyser following APHA 21st Edition Method 4500-NO3 I. Persulphate digestion follows APHA |  | 600 | 7.410
Kaitoke at Vector Gas Line | TP | 2021-03-24 09:20 | 0.03600 | Science - Coastal and Estuary, SOE Reporting - Rivers | Flow Injection Autoanalyser following APHA 21st Edition Method 4500-P G. Persulphate digestion follows APHA 21 |  | 600 | 7.410
Kaitoke at Vector Gas Line | NH4N | 2021-04-28 11:10 | 0.0200 | Science - Coastal and Estuary, SOE Reporting - Rivers | Flow Injection Autoanalyser following APHA 21st Edition Method 4500 NH3 H. | g/m3 | 600 | 7.660
Kaitoke at Vector Gas Line | DRP | 2021-04-28 11:10 | 0.06500 | Science - Coastal and Estuary, SOE Reporting - Rivers | Flow Injection Autoanalyser following APHA 21st Edition Method 4500-P G. |  | 600 | 7.660
Kaitoke at Vector Gas Line | ECOLI | 2021-04-28 11:10 | 2300 | Science - Coastal and Estuary, SOE Reporting - Rivers | APHA 21st Edition,9223B:2005 | MPN/100mL | 600 | 7.660
Kaitoke at Vector Gas Line | DO_Conc | 2021-04-28 11:10 | 9.800 | Science - Coastal and Estuary, SOE Reporting - Rivers |  | g/m3 | 600 | 7.660
Kaitoke at Vector Gas Line | pH | 2021-04-28 11:10 | 7.660 | Science - Coastal and Estuary, SOE Reporting - Rivers |  | pH | 600 | 7.660
Kaitoke at Vector Gas Line | NO3 | 2021-04-28 11:10 | 0.4020 | Science - Coastal and Estuary, SOE Reporting - Rivers | By Calculation - NNN minus Nitrite Nitrogen | g/m3-N | 600 | 7.660
Kaitoke at Vector Gas Line | NO2 | 2021-04-28 11:10 | 0.004 | Science - Coastal and Estuary, SOE Reporting - Rivers | In House method based on APHA 21st Edition Method 4500-NO2 B. | g/m3-N | 600 | 7.660
Kaitoke at Vector Gas Line | SIN | 2021-04-28 11:10 | 0.430 | Science - Coastal and Estuary, SOE Reporting - Rivers | Calculation | g/m3-N | 600 | 7.660
Kaitoke at Vector Gas Line | SSC | 2021-04-28 11:10 | 1.000 | Science - Coastal and Estuary, SOE Reporting - Rivers | ASTM D3977-97 |  | 600 | 7.660
Kaitoke at Vector Gas Line | TN | 2021-04-28 11:10 | 1.260 | Science - Coastal and Estuary, SOE Reporting - Rivers | Flow Injection Autoanalyser following APHA 21st Edition Method 4500-NO3 I. Persulphate digestion follows APHA |  | 600 | 7.660
Kaitoke at Vector Gas Line | TP | 2021-04-28 11:10 | 0.1020 | Science - Coastal and Estuary, SOE Reporting - Rivers | Flow Injection Autoanalyser following APHA 21st Edition Method 4500-P G. Persulphate digestion follows APHA 21 |  | 600 | 7.660
Kaitoke at Vector Gas Line | NH4N | 2021-06-23 11:15 | 0.0300 | Science - Coastal and Estuary | Flow Injection Autoanalyser following APHA 21st Edition Method 4500 NH3 H. | g/m3 | 600 | 7.520
Kaitoke at Vector Gas Line | DRP | 2021-06-23 11:15 | 0.03500 | Science - Coastal and Estuary | Flow Injection Autoanalyser following APHA 21st Edition Method 4500-P G. |  | 600 | 7.520
Kaitoke at Vector Gas Line | ECOLI | 2021-06-23 11:15 | 44 | Science - Coastal and Estuary | APHA 21st Edition,9223B:2005 | MPN/100mL | 600 | 7.520
Kaitoke at Vector Gas Line | DO_Conc | 2021-06-23 11:15 | 9.320 | Science - Coastal and Estuary |  | g/m3 | 600 | 7.520
Kaitoke at Vector Gas Line | pH | 2021-06-23 11:15 | 7.520 | Science - Coastal and Estuary |  | pH | 600 | 7.520
Kaitoke at Vector Gas Line | NO3 | 2021-06-23 11:15 | 0.4590 | Science - Coastal and Estuary | By Calculation - NNN minus Nitrite Nitrogen | g/m3-N | 600 | 7.520
Kaitoke at Vector Gas Line | NO2 | 2021-06-23 11:15 | 0.018 | Science - Coastal and Estuary | In House method based on APHA 21st Edition Method 4500-NO2 B. | g/m3-N | 600 | 7.520
Kaitoke at Vector Gas Line | SIN | 2021-06-23 11:15 | 0.500 | Science - Coastal and Estuary | Calculation | g/m3-N | 600 | 7.520
Kaitoke at Vector Gas Line | SSC | 2021-06-23 11:15 | 3.000 | Science - Coastal and Estuary | ASTM D3977-97 |  | 600 | 7.520
Kaitoke at Vector Gas Line | TN | 2021-06-23 11:15 | 1.110 | Science - Coastal and Estuary | Flow Injection Autoanalyser following APHA 21st Edition Method 4500-NO3 I. Persulphate digestion follows APHA |  | 600 | 7.520
Kaitoke at Vector Gas Line | TP | 2021-06-23 11:15 | 0.06700 | Science - Coastal and Estuary | Flow Injection Autoanalyser following APHA 21st Edition Method 4500-P G. Persulphate digestion follows APHA 21 |  | 600 | 7.520
Kaitoke at Vector Gas Line | NH4N | 2021-07-28 10:39 | 0.0500 | Science - Coastal and Estuary | Flow Injection Autoanalyser following APHA 21st Edition Method 4500 NH3 H. | g/m3 | 600 | 7.470
Kaitoke at Vector Gas Line | CLAR | 2021-07-28 10:39 | 0.250 | Science - Coastal and Estuary | SHMAK Tube (< 0.5 m) | m | 600 | 7.470
Kaitoke at Vector Gas Line | DRP | 2021-07-28 10:39 | 0.009000 | Science - Coastal and Estuary | Flow Injection Autoanalyser following APHA 21st Edition Method 4500-P G. |  | 600 | 7.470
Kaitoke at Vector Gas Line | ECOLI | 2021-07-28 10:39 | 34 | Science - Coastal and Estuary | APHA 21st Edition,9223B:2005 | MPN/100mL | 600 | 7.470
Kaitoke at Vector Gas Line | DO_Conc | 2021-07-28 10:39 | 9.380 | Science - Coastal and Estuary |  | g/m3 | 600 | 7.470
Kaitoke at Vector Gas Line | pH | 2021-07-28 10:39 | 7.470 | Science - Coastal and Estuary |  | pH | 600 | 7.470
Kaitoke at Vector Gas Line | NO3 | 2021-07-28 10:39 | 0.5010 | Science - Coastal and Estuary | By Calculation - NNN minus Nitrite Nitrogen | g/m3-N | 600 | 7.470
Kaitoke at Vector Gas Line | NO2 | 2021-07-28 10:39 | 0.027 | Science - Coastal and Estuary | In House method based on APHA 21st Edition Method 4500-NO2 B. | g/m3-N | 600 | 7.470
Kaitoke at Vector Gas Line | SIN | 2021-07-28 10:39 | 0.580 | Science - Coastal and Estuary | Calculation | g/m3-N | 600 | 7.470
Kaitoke at Vector Gas Line | SSC | 2021-07-28 10:39 | 18.00 | Science - Coastal and Estuary | ASTM D3977-97 |  | 600 | 7.470
Kaitoke at Vector Gas Line | TN | 2021-07-28 10:39 | 1.760 | Science - Coastal and Estuary | Flow Injection Autoanalyser following APHA 21st Edition Method 4500-NO3 I. Persulphate digestion follows APHA |  | 600 | 7.470
Kaitoke at Vector Gas Line | TP | 2021-07-28 10:39 | 0.1540 | Science - Coastal and Estuary | Flow Injection Autoanalyser following APHA 21st Edition Method 4500-P G. Persulphate digestion follows APHA 21 |  | 600 | 7.470
Kaitoke at Vector Gas Line | NH4N | 2021-09-22 10:25 | 0.2000 | Science - Coastal and Estuary | Flow Injection Autoanalyser following APHA 21st Edition Method 4500 NH3 H. | g/m3 | 600 | 7.200
Kaitoke at Vector Gas Line | CLAR | 2021-09-22 10:25 | 0.237 | Science - Coastal and Estuary | SHMAK Tube (< 0.5 m) | m | 600 | 7.200
Kaitoke at Vector Gas Line | DRP | 2021-09-22 10:25 | 0.03300 | Science - Coastal and Estuary | Flow Injection Autoanalyser following APHA 21st Edition Method 4500-P G. |  | 600 | 7.200
Kaitoke at Vector Gas Line | ECOLI | 2021-09-22 10:25 | 280 | Science - Coastal and Estuary | APHA 21st Edition,9223B:2005 | MPN/100mL | 600 | 7.200
Kaitoke at Vector Gas Line | DO_Conc | 2021-09-22 10:25 | 8.860 | Science - Coastal and Estuary |  | g/m3 | 600 | 7.200
Kaitoke at Vector Gas Line | pH | 2021-09-22 10:25 | 7.200 | Science - Coastal and Estuary |  | pH | 600 | 7.200
Kaitoke at Vector Gas Line | NO3 | 2021-09-22 10:25 | 0.8770 | Science - Coastal and Estuary | By Calculation - NNN minus Nitrite Nitrogen | g/m3-N | 600 | 7.200
Kaitoke at Vector Gas Line | NO2 | 2021-09-22 10:25 | 0.041 | Science - Coastal and Estuary | In House method based on APHA 21st Edition Method 4500-NO2 B. | g/m3-N | 600 | 7.200
Kaitoke at Vector Gas Line | SIN | 2021-09-22 10:25 | 1.120 | Science - Coastal and Estuary | Calculation | g/m3-N | 600 | 7.200
Kaitoke at Vector Gas Line | SSC | 2021-09-22 10:25 | 22.00 | Science - Coastal and Estuary | ASTM D3977-97 |  | 600 | 7.200
Kaitoke at Vector Gas Line | TN | 2021-09-22 10:25 | 2.000 | Science - Coastal and Estuary | Flow Injection Autoanalyser following APHA 21st Edition Method 4500-NO3 I. Persulphate digestion follows APHA |  | 600 | 7.200
Kaitoke at Vector Gas Line | TP | 2021-09-22 10:25 | 0.1710 | Science - Coastal and Estuary | Flow Injection Autoanalyser following APHA 21st Edition Method 4500-P G. Persulphate digestion follows APHA 21 |  | 600 | 7.200
Kaitoke at Vector Gas Line | NH4N | 2021-11-17 09:19 | 0.0500 | Science - Coastal and Estuary | Flow Injection Autoanalyser following APHA 21st Edition Method 4500 NH3 H. | g/m3 | 600 | 7.500
Kaitoke at Vector Gas Line | CLAR | 2021-11-17 09:19 | 0.440 | Science - Coastal and Estuary | SHMAK Tube (< 0.5 m) | m | 600 | 7.500
Kaitoke at Vector Gas Line | DRP | 2021-11-17 09:19 | 0.04000 | Science - Coastal and Estuary | Flow Injection Autoanalyser following APHA 21st Edition Method 4500-P G. |  | 600 | 7.500
Kaitoke at Vector Gas Line | ECOLI | 2021-11-17 09:19 | 4500 | Science - Coastal and Estuary | APHA 21st Edition,9223B:2005 | MPN/100mL | 600 | 7.500
Kaitoke at Vector Gas Line | DO_Conc | 2021-11-17 09:19 | 8.530 | Science - Coastal and Estuary |  | g/m3 | 600 | 7.500
Kaitoke at Vector Gas Line | pH | 2021-11-17 09:19 | 7.500 | Science - Coastal and Estuary |  | pH | 600 | 7.500
Kaitoke at Vector Gas Line | NO3 | 2021-11-17 09:19 | 0.4260 | Science - Coastal and Estuary | By Calculation - NNN minus Nitrite Nitrogen | g/m3-N | 600 | 7.500
Kaitoke at Vector Gas Line | NO2 | 2021-11-17 09:19 | 0.021 | Science - Coastal and Estuary | In House method based on APHA 21st Edition Method 4500-NO2 B. | g/m3-N | 600 | 7.500
Kaitoke at Vector Gas Line | SIN | 2021-11-17 09:19 | 0.500 | Science - Coastal and Estuary | Calculation | g/m3-N | 600 | 7.500
Kaitoke at Vector Gas Line | SSC | 2021-11-17 09:19 | 11.00 | Science - Coastal and Estuary | ASTM D3977-97 |  | 600 | 7.500
Kaitoke at Vector Gas Line | TN | 2021-11-17 09:19 | 1.210 | Science - Coastal and Estuary | Flow Injection Autoanalyser following APHA 21st Edition Method 4500-NO3 I. Persulphate digestion follows APHA |  | 600 | 7.500
Kaitoke at Vector Gas Line | TP | 2021-11-17 09:19 | 0.1570 | Science - Coastal and Estuary | Flow Injection Autoanalyser following APHA 21st Edition Method 4500-P G. Persulphate digestion follows APHA 21 |  | 600 | 7.500
Kaitoke at Vector Gas Line | NH4N | 2021-12-15 09:35 | 0.1000 | Science - Coastal and Estuary | Flow Injection Autoanalyser following APHA 21st Edition Method 4500 NH3 H. | g/m3 | 600 | 9.010
Kaitoke at Vector Gas Line | CLAR | 2021-12-15 09:35 | 0.150 | Science - Coastal and Estuary | SHMAK Tube (< 0.5 m) | m | 600 | 9.010
Kaitoke at Vector Gas Line | DRP | 2021-12-15 09:35 | 0.2020 | Science - Coastal and Estuary | Flow Injection Autoanalyser following APHA 21st Edition Method 4500-P G. |  | 600 | 9.010
Kaitoke at Vector Gas Line | ECOLI | 2021-12-15 09:35 | 198 | Science - Coastal and Estuary | APHA 21st Edition,9223B:2005 | MPN/100mL | 600 | 9.010
Kaitoke at Vector Gas Line | DO_Conc | 2021-12-15 09:35 | 9.430 | Science - Coastal and Estuary |  | g/m3 | 600 | 9.010
Kaitoke at Vector Gas Line | pH | 2021-12-15 09:35 | 9.010 | Science - Coastal and Estuary |  | pH | 600 | 9.010
Kaitoke at Vector Gas Line | NO3 | 2021-12-15 09:35 | 0.1180 | Science - Coastal and Estuary | By Calculation - NNN minus Nitrite Nitrogen | g/m3-N | 600 | 9.010
Kaitoke at Vector Gas Line | NO2 | 2021-12-15 09:35 | 0.010 | Science - Coastal and Estuary | In House method based on APHA 21st Edition Method 4500-NO2 B. | g/m3-N | 600 | 9.010
Kaitoke at Vector Gas Line | SIN | 2021-12-15 09:35 | 0.230 | Science - Coastal and Estuary | Calculation | g/m3-N | 600 | 9.010
Kaitoke at Vector Gas Line | SSC | 2021-12-15 09:35 | 51.00 | Science - Coastal and Estuary | ASTM D3977-97 |  | 600 | 9.010
Kaitoke at Vector Gas Line | TN | 2021-12-15 09:35 | 3.100 | Science - Coastal and Estuary | Flow Injection Autoanalyser following APHA 21st Edition Method 4500-NO3 I. Persulphate digestion follows APHA |  | 600 | 9.010
Kaitoke at Vector Gas Line | TP | 2021-12-15 09:35 | 0.5230 | Science - Coastal and Estuary | Flow Injection Autoanalyser following APHA 21st Edition Method 4500-P G. Persulphate digestion follows APHA 21 |  | 600 | 9.010
Kaitoke at Vector Gas Line | NH4N | 2022-01-19 10:00 | 0.0300 | Science - Coastal and Estuary | Flow Injection Autoanalyser following APHA 21st Edition Method 4500 NH3 H. | g/m3 | 600 | 7.710
Kaitoke at Vector Gas Line | DRP | 2022-01-19 10:00 | 0.05300 | Science - Coastal and Estuary | Flow Injection Autoanalyser following APHA 21st Edition Method 4500-P G. |  | 600 | 7.710
Kaitoke at Vector Gas Line | ECOLI | 2022-01-19 10:00 | 129 | Science - Coastal and Estuary | APHA 21st Edition,9223B:2005 | MPN/100mL | 600 | 7.710
Kaitoke at Vector Gas Line | DO_Conc | 2022-01-19 10:00 | 9.350 | Science - Coastal and Estuary |  | g/m3 | 600 | 7.710
Kaitoke at Vector Gas Line | pH | 2022-01-19 10:00 | 7.710 | Science - Coastal and Estuary |  | pH | 600 | 7.710
Kaitoke at Vector Gas Line | NO3 | 2022-01-19 10:00 | 0.3870 | Science - Coastal and Estuary | By Calculation - NNN minus Nitrite Nitrogen | g/m3-N | 600 | 7.710
Kaitoke at Vector Gas Line | NO2 | 2022-01-19 10:00 | 0.009 | Science - Coastal and Estuary | In House method based on APHA 21st Edition Method 4500-NO2 B. | g/m3-N | 600 | 7.710
Kaitoke at Vector Gas Line | SIN | 2022-01-19 10:00 | 0.430 | Science - Coastal and Estuary | Calculation | g/m3-N | 600 | 7.710
Kaitoke at Vector Gas Line | SSC | 2022-01-19 10:00 | 1.000 | Science - Coastal and Estuary | ASTM D3977-97 |  | 600 | 7.710
Kaitoke at Vector Gas Line | TN | 2022-01-19 10:00 | 1.000 | Science - Coastal and Estuary | Flow Injection Autoanalyser following APHA 21st Edition Method 4500-NO3 I. Persulphate digestion follows APHA |  | 600 | 7.710
Kaitoke at Vector Gas Line | TP | 2022-01-19 10:00 | 0.1350 | Science - Coastal and Estuary | Flow Injection Autoanalyser following APHA 21st Edition Method 4500-P G. Persulphate digestion follows APHA 21 |  | 600 | 7.710
Kaitoke at Vector Gas Line | NH4N | 2022-02-23 09:32 | 0.1500 | Science - Coastal and Estuary | Flow Injection Autoanalyser following APHA 21st Edition Method 4500 NH3 H. | g/m3 | 500 | 7.300
Kaitoke at Vector Gas Line | CLAR | 2022-02-23 09:32 | 0.450 | Science - Coastal and Estuary | SHMAK Tube (< 0.5 m) | m | 600 | 7.300
Kaitoke at Vector Gas Line | DRP | 2022-02-23 09:32 | 0.06100 | Science - Coastal and Estuary | Flow Injection Autoanalyser following APHA 21st Edition Method 4500-P G. |  | 600 | 7.300
Kaitoke at Vector Gas Line | ECOLI | 2022-02-23 09:32 | 212 | Science - Coastal and Estuary | APHA 21st Edition,9223B:2005 | MPN/100mL | 600 | 7.300
Kaitoke at Vector Gas Line | DO_Conc | 2022-02-23 09:32 | 7.080 | Science - Coastal and Estuary |  | g/m3 | 600 | 7.300
Kaitoke at Vector Gas Line | pH | 2022-02-23 09:32 | 7.300 | Science - Coastal and Estuary |  | pH | 600 | 7.300
Kaitoke at Vector Gas Line | NO3 | 2022-02-23 09:32 | 0.2410 | Science - Coastal and Estuary | By Calculation - NNN minus Nitrite Nitrogen | g/m3-N | 600 | 7.300
Kaitoke at Vector Gas Line | NO2 | 2022-02-23 09:32 | 0.031 | Science - Coastal and Estuary | In House method based on APHA 21st Edition Method 4500-NO2 B. | g/m3-N | 600 | 7.300
Kaitoke at Vector Gas Line | SIN | 2022-02-23 09:32 | 0.420 | Science - Coastal and Estuary | Calculation | g/m3-N | 600 | 7.300
Kaitoke at Vector Gas Line | SSC | 2022-02-23 09:32 | 9.000 | Science - Coastal and Estuary | ASTM D3977-97 |  | 600 | 7.300
Kaitoke at Vector Gas Line | TN | 2022-02-23 09:32 | 1.730 | Science - Coastal and Estuary | Flow Injection Autoanalyser following APHA 21st Edition Method 4500-NO3 I. Persulphate digestion follows APHA |  | 600 | 7.300
Kaitoke at Vector Gas Line | TP | 2022-02-23 09:32 | 0.2690 | Science - Coastal and Estuary | Flow Injection Autoanalyser following APHA 21st Edition Method 4500-P G. Persulphate digestion follows APHA 21 |  | 600 | 7.300
Kaitoke at Vector Gas Line | NH4N | 2022-03-03 09:20 | 0.0600 | Science - Coastal and Estuary | Flow Injection Autoanalyser following APHA 21st Edition Method 4500 NH3 H. | g/m3 | 600 | 7.550
Kaitoke at Vector Gas Line | DRP | 2022-03-03 09:20 | 0.03700 | Science - Coastal and Estuary | Flow Injection Autoanalyser following APHA 21st Edition Method 4500-P G. |  | 600 | 7.550
Kaitoke at Vector Gas Line | ECOLI | 2022-03-03 09:20 | 179 | Science - Coastal and Estuary | APHA 21st Edition,9223B:2005 | MPN/100mL | 600 | 7.550
Kaitoke at Vector Gas Line | DO_Conc | 2022-03-03 09:20 | 9.840 | Science - Coastal and Estuary |  | g/m3 | 600 | 7.550
Kaitoke at Vector Gas Line | pH | 2022-03-03 09:20 | 7.550 | Science - Coastal and Estuary |  | pH | 600 | 7.550
Kaitoke at Vector Gas Line | NO3 | 2022-03-03 09:20 | 0.5540 | Science - Coastal and Estuary | By Calculation - NNN minus Nitrite Nitrogen | g/m3-N | 600 | 7.550
Kaitoke at Vector Gas Line | NO2 | 2022-03-03 09:20 | 0.066 | Science - Coastal and Estuary | In House method based on APHA 21st Edition Method 4500-NO2 B. | g/m3-N | 500 | 7.550
Kaitoke at Vector Gas Line | SIN | 2022-03-03 09:20 | 0.680 | Science - Coastal and Estuary | Calculation | g/m3-N | 600 | 7.550
Kaitoke at Vector Gas Line | SSC | 2022-03-03 09:20 | 6.000 | Science - Coastal and Estuary | ASTM D3977-97 |  | 600 | 7.550
Kaitoke at Vector Gas Line | TN | 2022-03-03 09:20 | 1.460 | Science - Coastal and Estuary | Flow Injection Autoanalyser following APHA 21st Edition Method 4500-NO3 I. Persulphate digestion follows APHA |  | 600 | 7.550
Kaitoke at Vector Gas Line | TP | 2022-03-03 09:20 | 0.1630 | Science - Coastal and Estuary | Flow Injection Autoanalyser following APHA 21st Edition Method 4500-P G. Persulphate digestion follows APHA 21 |  | 600 | 7.550
Kaitoke at Vector Gas Line | NH4N | 2022-04-20 10:25 | <0.0100 | Science - Coastal and Estuary | Flow Injection Autoanalyser following APHA 21st Edition Method 4500 NH3 H. | g/m3 | 600 | 8.220
Kaitoke at Vector Gas Line | DRP | 2022-04-20 10:25 | 0.02800 | Science - Coastal and Estuary | Flow Injection Autoanalyser following APHA 21st Edition Method 4500-P G. |  | 600 | 8.220
Kaitoke at Vector Gas Line | ECOLI | 2022-04-20 10:25 | 34 | Science - Coastal and Estuary | APHA 21st Edition,9223B:2005 | MPN/100mL | 600 | 8.220
Kaitoke at Vector Gas Line | DO_Conc | 2022-04-20 10:25 | 11.700 | Science - Coastal and Estuary |  | g/m3 | 600 | 8.220
Kaitoke at Vector Gas Line | pH | 2022-04-20 10:25 | 8.220 | Science - Coastal and Estuary |  | pH | 600 | 8.220
Kaitoke at Vector Gas Line | NO3 | 2022-04-20 10:25 | 0.4050 | Science - Coastal and Estuary | By Calculation - NNN minus Nitrite Nitrogen | g/m3-N | 600 | 8.220
Kaitoke at Vector Gas Line | NO2 | 2022-04-20 10:25 | 0.009 | Science - Coastal and Estuary | In House method based on APHA 21st Edition Method 4500-NO2 B. | g/m3-N | 600 | 8.220
Kaitoke at Vector Gas Line | SIN | 2022-04-20 10:25 | 0.420 | Science - Coastal and Estuary | Calculation | g/m3-N | 600 | 8.220
Kaitoke at Vector Gas Line | SSC | 2022-04-20 10:25 | 3.000 | Science - Coastal and Estuary | ASTM D3977-97 |  | 600 | 8.220
Kaitoke at Vector Gas Line | TN | 2022-04-20 10:25 | 1.090 | Science - Coastal and Estuary | Flow Injection Autoanalyser following APHA 21st Edition Method 4500-NO3 I. Persulphate digestion follows APHA |  | 600 | 8.220
Kaitoke at Vector Gas Line | TP | 2022-04-20 10:25 | 0.08000 | Science - Coastal and Estuary | Flow Injection Autoanalyser following APHA 21st Edition Method 4500-P G. Persulphate digestion follows APHA 21 |  | 600 | 8.220
Kaitoke at Vector Gas Line | NH4N | 2022-05-18 10:29 | 0.1300 | Science - Coastal and Estuary | Flow Injection Autoanalyser following APHA 21st Edition Method 4500 NH3 H. | g/m3 | 500 | 7.610
Kaitoke at Vector Gas Line | CLAR | 2022-05-18 10:29 | 0.120 | Science - Coastal and Estuary | SHMAK Tube (< 0.5 m) | m | 600 | 7.610
Kaitoke at Vector Gas Line | DRP | 2022-05-18 10:29 | 0.04700 | Science - Coastal and Estuary | Flow Injection Autoanalyser following APHA 21st Edition Method 4500-P G. |  | 600 | 7.610
Kaitoke at Vector Gas Line | ECOLI | 2022-05-18 10:29 | 606 | Science - Coastal and Estuary | APHA 21st Edition,9223B:2005 | MPN/100mL | 600 | 7.610
Kaitoke at Vector Gas Line | DO_Conc | 2022-05-18 10:29 | 8.640 | Science - Coastal and Estuary |  | g/m3 | 600 | 7.610
Kaitoke at Vector Gas Line | pH | 2022-05-18 10:29 | 7.610 | Science - Coastal and Estuary |  | pH | 600 | 7.610
Kaitoke at Vector Gas Line | NO3 | 2022-05-18 10:29 | 0.3330 | Science - Coastal and Estuary | By Calculation - NNN minus Nitrite Nitrogen | g/m3-N | 600 | 7.610
Kaitoke at Vector Gas Line | NO2 | 2022-05-18 10:29 | 0.035 | Science - Coastal and Estuary | In House method based on APHA 21st Edition Method 4500-NO2 B. | g/m3-N | 600 | 7.610
Kaitoke at Vector Gas Line | SIN | 2022-05-18 10:29 | 0.500 | Science - Coastal and Estuary | Calculation | g/m3-N | 600 | 7.610
Kaitoke at Vector Gas Line | SSC | 2022-05-18 10:29 | 39.00 | Science - Coastal and Estuary | ASTM D3977-97 |  | 600 | 7.610
Kaitoke at Vector Gas Line | TN | 2022-05-18 10:29 | 1.970 | Science - Coastal and Estuary | Flow Injection Autoanalyser following APHA 21st Edition Method 4500-NO3 I. Persulphate digestion follows APHA |  | 600 | 7.610
Kaitoke at Vector Gas Line | TP | 2022-05-18 10:29 | 0.3450 | Science - Coastal and Estuary | Flow Injection Autoanalyser following APHA 21st Edition Method 4500-P G. Persulphate digestion follows APHA 21 |  | 600 | 7.610
Kaitoke at Vector Gas Line | NH4N | 2022-06-21 10:29 | 0.1600 | Science - Coastal and Estuary | Flow Injection Autoanalyser following APHA 21st Edition Method 4500 NH3 H. | g/m3 | 500 | 7.370
Kaitoke at Vector Gas Line | CLAR | 2022-06-21 10:29 | 0.260 | Science - Coastal and Estuary | SHMAK Tube (< 0.5 m) | m | 600 | 7.370
Kaitoke at Vector Gas Line | DRP | 2022-06-21 10:29 | 0.04900 | Science - Coastal and Estuary | Flow Injection Autoanalyser following APHA 21st Edition Method 4500-P G. |  | 600 | 7.370
Kaitoke at Vector Gas Line | ECOLI | 2022-06-21 10:29 | 293 | Science - Coastal and Estuary | APHA 21st Edition,9223B:2005 | MPN/100mL | 600 | 7.370
Kaitoke at Vector Gas Line | DO_Conc | 2022-06-21 10:29 | 10.420 | Science - Coastal and Estuary |  | g/m3 | 600 | 7.370
Kaitoke at Vector Gas Line | pH | 2022-06-21 10:29 | 7.370 | Science - Coastal and Estuary |  | pH | 600 | 7.370
Kaitoke at Vector Gas Line | NO3 | 2022-06-21 10:29 | 1.4000 | Science - Coastal and Estuary | By Calculation - NNN minus Nitrite Nitrogen | g/m3-N | 600 | 7.370
Kaitoke at Vector Gas Line | NO2 | 2022-06-21 10:29 | 0.045 | Science - Coastal and Estuary | In House method based on APHA 21st Edition Method 4500-NO2 B. | g/m3-N | 600 | 7.370
Kaitoke at Vector Gas Line | SIN | 2022-06-21 10:29 | 1.600 | Science - Coastal and Estuary | Calculation | g/m3-N | 600 | 7.370
Kaitoke at Vector Gas Line | SSC | 2022-06-21 10:29 | 21.00 | Science - Coastal and Estuary | ASTM D3977-97 |  | 600 | 7.370
Kaitoke at Vector Gas Line | TN | 2022-06-21 10:29 | 2.260 | Science - Coastal and Estuary | Flow Injection Autoanalyser following APHA 21st Edition Method 4500-NO3 I. Persulphate digestion follows APHA |  | 600 | 7.370
Kaitoke at Vector Gas Line | TP | 2022-06-21 10:29 | 0.1790 | Science - Coastal and Estuary | Flow Injection Autoanalyser following APHA 21st Edition Method 4500-P G. Persulphate digestion follows APHA 21 |  | 600 | 7.370