## Sheet1
site name | parameter name | date time | Value | Project | Method | Unit | Quality code | pH
Manganui o te Ao at Ruatiti Domain | NH4N | 2012-10-18 07:40 | 0.0000 | SOE Reporting - Rivers |  | g/m3 | 600 | 8.350
Manganui o te Ao at Ruatiti Domain | DRP | 2012-10-18 07:40 | 0.004000 | SOE Reporting - Rivers |  |  | 600 | 8.350
Manganui o te Ao at Ruatiti Domain | ECOLI | 2012-10-18 07:40 | 2452 | SOE Reporting - Rivers |  | MPN/100mL | 600 | 8.350
Manganui o te Ao at Ruatiti Domain | DO_Conc | 2012-10-18 07:40 | 10.710 | SOE Reporting - Rivers |  | g/m3 | 600 | 8.350
Manganui o te Ao at Ruatiti Domain | pH | 2012-10-18 07:40 | 8.350 | SOE Reporting - Rivers |  | pH | 600 | 8.350
Manganui o te Ao at Ruatiti Domain | NO3 | 2012-10-18 07:40 | 0.1279 | SOE Reporting - Rivers |  | g/m3-N | 600 | 8.350
Manganui o te Ao at Ruatiti Domain | NO2 | 2012-10-18 07:40 | 0.007 | SOE Reporting - Rivers |  | g/m3-N | 600 | 8.350
Manganui o te Ao at Ruatiti Domain | SIN | 2012-10-18 07:40 | 0.135 | SOE Reporting - Rivers | Calculated (NH4 + TON) | g/m3-N | 300 | 8.350
Manganui o te Ao at Ruatiti Domain | SSC | 2012-10-18 07:40 | 19.00 | SOE Reporting - Rivers |  |  | 600 | 8.350
Manganui o te Ao at Ruatiti Domain | TN | 2012-10-18 07:40 | 0.4600 | SOE Reporting - Rivers |  |  | 600 | 8.350
Manganui o te Ao at Ruatiti Domain | TP | 2012-10-18 07:40 | 0.05800 | SOE Reporting - Rivers |  |  | 600 | 8.350
Manganui o te Ao at Ruatiti Domain | TURB | 2012-10-18 07:40 | 13.30000 | SOE Reporting - Rivers |  | NTU | 600 | 8.350
Manganui o te Ao at Ruatiti Domain | NH4N | 2012-11-22 11:30 | 0.0000 | SOE Reporting - Rivers |  | g/m3 | 600 | 7.900
Manganui o te Ao at Ruatiti Domain | CLAR | 2012-11-22 11:30 | 2.500 | SOE Reporting - Rivers |  | m | 600 | 7.900
Manganui o te Ao at Ruatiti Domain | DRP | 2012-11-22 11:30 | 0.009000 | SOE Reporting - Rivers |  |  | 600 | 7.900
Manganui o te Ao at Ruatiti Domain | ECOLI | 2012-11-22 11:30 | 70 | SOE Reporting - Rivers |  | MPN/100mL | 600 | 7.900
Manganui o te Ao at Ruatiti Domain | DO_Conc | 2012-11-22 11:30 | 9.230 | SOE Reporting - Rivers |  | g/m3 | 600 | 7.900
Manganui o te Ao at Ruatiti Domain | pH | 2012-11-22 11:30 | 7.900 | SOE Reporting - Rivers |  | pH | 600 | 7.900
Manganui o te Ao at Ruatiti Domain | NO3 | 2012-11-22 11:30 | 0.0177 | SOE Reporting - Rivers |  | g/m3-N | 600 | 7.900
Manganui o te Ao at Ruatiti Domain | NO2 | 2012-11-22 11:30 | 0.007 | SOE Reporting - Rivers |  | g/m3-N | 600 | 7.900
Manganui o te Ao at Ruatiti Domain | SIN | 2012-11-22 11:30 | 0.025 | SOE Reporting - Rivers | Calculated (NH4 + TON) | g/m3-N | 300 | 7.900
Manganui o te Ao at Ruatiti Domain | SSC | 2012-11-22 11:30 | 72.00 | SOE Reporting - Rivers |  |  | 500 | 7.900
Manganui o te Ao at Ruatiti Domain | TN | 2012-11-22 11:30 | 0.1750 | SOE Reporting - Rivers |  |  | 600 | 7.900
Manganui o te Ao at Ruatiti Domain | TP | 2012-11-22 11:30 | 0.03300 | SOE Reporting - Rivers |  |  | 600 | 7.900
Manganui o te Ao at Ruatiti Domain | TURB | 2012-11-22 11:30 | 1.98000 | SOE Reporting - Rivers |  | NTU | 600 | 7.900
Manganui o te Ao at Ruatiti Domain | NH4N | 2012-12-06 11:15 | 0.0020 | SOE Reporting - Rivers |  | g/m3 | 600 | 7.370
Manganui o te Ao at Ruatiti Domain | CLAR | 2012-12-06 11:15 | 0.450 | SOE Reporting - Rivers |  | m | 600 | 7.370
Manganui o te Ao at Ruatiti Domain | DRP | 2012-12-06 11:15 | 0.003000 | SOE Reporting - Rivers |  |  | 600 | 7.370
Manganui o te Ao at Ruatiti Domain | ECOLI | 2012-12-06 11:15 | 195 | SOE Reporting - Rivers |  | MPN/100mL | 600 | 7.370
Manganui o te Ao at Ruatiti Domain | DO_Conc | 2012-12-06 11:15 | 10.140 | SOE Reporting - Rivers |  | g/m3 | 600 | 7.370
Manganui o te Ao at Ruatiti Domain | pH | 2012-12-06 11:15 | 7.370 | SOE Reporting - Rivers |  | pH | 600 | 7.370
Manganui o te Ao at Ruatiti Domain | NO3 | 2012-12-06 11:15 | 0.0097 | SOE Reporting - Rivers |  | g/m3-N | 600 | 7.370
Manganui o te Ao at Ruatiti Domain | NO2 | 2012-12-06 11:15 | 0.002 | SOE Reporting - Rivers |  | g/m3-N | 600 | 7.370
Manganui o te Ao at Ruatiti Domain | SIN | 2012-12-06 11:15 | 0.014 | SOE Reporting - Rivers | Calculated (NH4 + TON) | g/m3-N | 300 | 7.370
Manganui o te Ao at Ruatiti Domain | SSC | 2012-12-06 11:15 | 31.00 | SOE Reporting - Rivers |  |  | 600 | 7.370
Manganui o te Ao at Ruatiti Domain | TN | 2012-12-06 11:15 | 0.1380 | SOE Reporting - Rivers |  |  | 600 | 7.370
Manganui o te Ao at Ruatiti Domain | TP | 2012-12-06 11:15 | 0.01500 | SOE Reporting - Rivers |  |  | 600 | 7.370
Manganui o te Ao at Ruatiti Domain | TURB | 2012-12-06 11:15 | 12.30000 | SOE Reporting - Rivers |  | NTU | 600 | 7.370
Manganui o te Ao at Ruatiti Domain | NH4N | 2013-01-24 12:30 | 0.1320 | SOE Reporting - Rivers |  | g/m3 | 500 | 8.610
Manganui o te Ao at Ruatiti Domain | CLAR | 2013-01-24 12:30 | 4.000 | SOE Reporting - Rivers |  | m | 600 | 8.610
Manganui o te Ao at Ruatiti Domain | DRP | 2013-01-24 12:30 | 0.01600 | SOE Reporting - Rivers |  |  | 600 | 8.610
Manganui o te Ao at Ruatiti Domain | ECOLI | 2013-01-24 12:30 | 39 | SOE Reporting - Rivers |  | MPN/100mL | 600 | 8.610
Manganui o te Ao at Ruatiti Domain | DO_Conc | 2013-01-24 12:30 | 9.070 | SOE Reporting - Rivers |  | g/m3 | 600 | 8.610
Manganui o te Ao at Ruatiti Domain | pH | 2013-01-24 12:30 | 8.610 | SOE Reporting - Rivers |  | pH | 600 | 8.610
Manganui o te Ao at Ruatiti Domain | NO3 | 2013-01-24 12:30 | 0.0000 | SOE Reporting - Rivers |  | g/m3-N | 600 | 8.610
Manganui o te Ao at Ruatiti Domain | NO2 | 2013-01-24 12:30 | 0.000 | SOE Reporting - Rivers |  | g/m3-N | 600 | 8.610
Manganui o te Ao at Ruatiti Domain | SIN | 2013-01-24 12:30 | 0.132 | SOE Reporting - Rivers | Calculated (NH4 + TON) | g/m3-N | 300 | 8.610
Manganui o te Ao at Ruatiti Domain | SSC | 2013-01-24 12:30 | 1.000 | SOE Reporting - Rivers |  |  | 600 | 8.610
Manganui o te Ao at Ruatiti Domain | TN | 2013-01-24 12:30 | 0.07900 | SOE Reporting - Rivers |  |  | 500 | 8.610
Manganui o te Ao at Ruatiti Domain | TP | 2013-01-24 12:30 | 0.01300 | SOE Reporting - Rivers |  |  | 500 | 8.610
Manganui o te Ao at Ruatiti Domain | TURB | 2013-01-24 12:30 | 0.89700 | SOE Reporting - Rivers |  | NTU | 600 | 8.610
Manganui o te Ao at Ruatiti Domain | NH4N | 2013-02-04 12:00 | 0.0000 | SOE Reporting - Rivers |  | g/m3 | 600 | 8.210
Manganui o te Ao at Ruatiti Domain | CLAR | 2013-02-04 12:00 | 3.000 | SOE Reporting - Rivers |  | m | 600 | 8.210
Manganui o te Ao at Ruatiti Domain | DRP | 2013-02-04 12:00 | 0.01100 | SOE Reporting - Rivers |  |  | 600 | 8.210
Manganui o te Ao at Ruatiti Domain | ECOLI | 2013-02-04 12:00 | 255 | SOE Reporting - Rivers |  | MPN/100mL | 600 | 8.210
Manganui o te Ao at Ruatiti Domain | DO_Conc | 2013-02-04 12:00 | 8.170 | SOE Reporting - Rivers |  | g/m3 | 600 | 8.210
Manganui o te Ao at Ruatiti Domain | pH | 2013-02-04 12:00 | 8.210 | SOE Reporting - Rivers |  | pH | 600 | 8.210
Manganui o te Ao at Ruatiti Domain | NO3 | 2013-02-04 12:00 | 0.0000 | SOE Reporting - Rivers |  | g/m3-N | 600 | 8.210
Manganui o te Ao at Ruatiti Domain | NO2 | 2013-02-04 12:00 | 0.000 | SOE Reporting - Rivers |  | g/m3-N | 600 | 8.210
Manganui o te Ao at Ruatiti Domain | SIN | 2013-02-04 12:00 | 0.000 | SOE Reporting - Rivers | Calculated (NH4 + TON) | g/m3-N | 300 | 8.210
Manganui o te Ao at Ruatiti Domain | SSC | 2013-02-04 12:00 | 1.000 | SOE Reporting - Rivers |  |  | 600 | 8.210
Manganui o te Ao at Ruatiti Domain | TN | 2013-02-04 12:00 | 0.1210 | SOE Reporting - Rivers |  |  | 600 | 8.210
Manganui o te Ao at Ruatiti Domain | TP | 2013-02-04 12:00 | 0.01500 | SOE Reporting - Rivers |  |  | 600 | 8.210
Manganui o te Ao at Ruatiti Domain | TURB | 2013-02-04 12:00 | 0.80200 | SOE Reporting - Rivers |  | NTU | 600 | 8.210
Manganui o te Ao at Ruatiti Domain | NH4N | 2013-03-21 14:00 | 0.0090 | SOE Reporting - Rivers |  | g/m3 | 600 | 8.310
Manganui o te Ao at Ruatiti Domain | CLAR | 2013-03-21 14:00 | 1.240 | SOE Reporting - Rivers |  | m | 600 | 8.310
Manganui o te Ao at Ruatiti Domain | DRP | 2013-03-21 14:00 | 0.02600 | SOE Reporting - Rivers |  |  | 600 | 8.310
Manganui o te Ao at Ruatiti Domain | ECOLI | 2013-03-21 14:00 | 125 | SOE Reporting - Rivers |  | MPN/100mL | 600 | 8.310
Manganui o te Ao at Ruatiti Domain | DO_Conc | 2013-03-21 14:00 | 10.100 | SOE Reporting - Rivers |  | g/m3 | 600 | 8.310
Manganui o te Ao at Ruatiti Domain | pH | 2013-03-21 14:00 | 8.310 | SOE Reporting - Rivers |  | pH | 600 | 8.310
Manganui o te Ao at Ruatiti Domain | NO3 | 2013-03-21 14:00 | 0.0000 | SOE Reporting - Rivers |  | g/m3-N | 600 | 8.310
Manganui o te Ao at Ruatiti Domain | NO2 | 2013-03-21 14:00 | 0.002 | SOE Reporting - Rivers |  | g/m3-N | 600 | 8.310
Manganui o te Ao at Ruatiti Domain | SIN | 2013-03-21 14:00 | 0.011 | SOE Reporting - Rivers | Calculated (NH4 + TON) | g/m3-N | 300 | 8.310
Manganui o te Ao at Ruatiti Domain | SSC | 2013-03-21 14:00 | 4.000 | SOE Reporting - Rivers |  |  | 600 | 8.310
Manganui o te Ao at Ruatiti Domain | TN | 2013-03-21 14:00 | 0.1240 | SOE Reporting - Rivers |  |  | 600 | 8.310
Manganui o te Ao at Ruatiti Domain | TP | 2013-03-21 14:00 | 0.01500 | SOE Reporting - Rivers |  |  | 500 | 8.310
Manganui o te Ao at Ruatiti Domain | TURB | 2013-03-21 14:00 | 2.95000 | SOE Reporting - Rivers |  | NTU | 600 | 8.310
Manganui o te Ao at Ruatiti Domain | NH4N | 2013-04-18 10:50 | 0.0000 | SOE Reporting - Rivers |  | g/m3 | 600 | 7.640
Manganui o te Ao at Ruatiti Domain | CLAR | 2013-04-18 10:50 | 0.100 | SOE Reporting - Rivers |  | m | 600 | 7.640
Manganui o te Ao at Ruatiti Domain | DRP | 2013-04-18 10:50 | 0.01400 | SOE Reporting - Rivers |  |  | 600 | 7.640
Manganui o te Ao at Ruatiti Domain | ECOLI | 2013-04-18 10:50 | 362 | SOE Reporting - Rivers |  | MPN/100mL | 600 | 7.640
Manganui o te Ao at Ruatiti Domain | DO_Conc | 2013-04-18 10:50 | 10.000 | SOE Reporting - Rivers |  | g/m3 | 600 | 7.640
Manganui o te Ao at Ruatiti Domain | pH | 2013-04-18 10:50 | 7.640 | SOE Reporting - Rivers |  | pH | 600 | 7.640
Manganui o te Ao at Ruatiti Domain | NO3 | 2013-04-18 10:50 | 0.0195 | SOE Reporting - Rivers |  | g/m3-N | 600 | 7.640
Manganui o te Ao at Ruatiti Domain | NO2 | 2013-04-18 10:50 | 0.003 | SOE Reporting - Rivers |  | g/m3-N | 600 | 7.640
Manganui o te Ao at Ruatiti Domain | SIN | 2013-04-18 10:50 | 0.022 | SOE Reporting - Rivers | Calculated (NH4 + TON) | g/m3-N | 300 | 7.640
Manganui o te Ao at Ruatiti Domain | SSC | 2013-04-18 10:50 | 63.00 | SOE Reporting - Rivers |  |  | 600 | 7.640
Manganui o te Ao at Ruatiti Domain | TN | 2013-04-18 10:50 | 0.1900 | SOE Reporting - Rivers |  |  | 600 | 7.640
Manganui o te Ao at Ruatiti Domain | TP | 2013-04-18 10:50 | 0.05200 | SOE Reporting - Rivers |  |  | 600 | 7.640
Manganui o te Ao at Ruatiti Domain | TURB | 2013-04-18 10:50 | 33.60000 | SOE Reporting - Rivers |  | NTU | 600 | 7.640
Manganui o te Ao at Ruatiti Domain | NH4N | 2013-05-23 09:40 | 0.0010 | SOE Reporting - Rivers |  | g/m3 | 600 | 7.720
Manganui o te Ao at Ruatiti Domain | CLAR | 2013-05-23 09:40 | 2.400 | SOE Reporting - Rivers |  | m | 600 | 7.720
Manganui o te Ao at Ruatiti Domain | DRP | 2013-05-23 09:40 | 0.01300 | SOE Reporting - Rivers |  |  | 600 | 7.720
Manganui o te Ao at Ruatiti Domain | ECOLI | 2013-05-23 09:40 | 276 | SOE Reporting - Rivers |  | MPN/100mL | 600 | 7.720
Manganui o te Ao at Ruatiti Domain | DO_Conc | 2013-05-23 09:40 | 11.050 | SOE Reporting - Rivers |  | g/m3 | 600 | 7.720
Manganui o te Ao at Ruatiti Domain | pH | 2013-05-23 09:40 | 7.720 | SOE Reporting - Rivers |  | pH | 600 | 7.720
Manganui o te Ao at Ruatiti Domain | NO3 | 2013-05-23 09:40 | 0.0502 | SOE Reporting - Rivers |  | g/m3-N | 600 | 7.720
Manganui o te Ao at Ruatiti Domain | NO2 | 2013-05-23 09:40 | 0.003 | SOE Reporting - Rivers |  | g/m3-N | 600 | 7.720
Manganui o te Ao at Ruatiti Domain | SIN | 2013-05-23 09:40 | 0.054 | SOE Reporting - Rivers | Calculated (NH4 + TON) | g/m3-N | 300 | 7.720
Manganui o te Ao at Ruatiti Domain | SSC | 2013-05-23 09:40 | 2.000 | SOE Reporting - Rivers |  |  | 600 | 7.720
Manganui o te Ao at Ruatiti Domain | TN | 2013-05-23 09:40 | 0.1600 | SOE Reporting - Rivers |  |  | 600 | 7.720
Manganui o te Ao at Ruatiti Domain | TP | 2013-05-23 09:40 | 0.01800 | SOE Reporting - Rivers |  |  | 600 | 7.720
Manganui o te Ao at Ruatiti Domain | TURB | 2013-05-23 09:40 | 1.92000 | SOE Reporting - Rivers |  | NTU | 600 | 7.720
Manganui o te Ao at Ruatiti Domain | NH4N | 2013-06-20 10:35 | 0.0010 | SOE Reporting - Rivers |  | g/m3 | 600 | 7.000
Manganui o te Ao at Ruatiti Domain | CLAR | 2013-06-20 10:35 | 0.200 | SOE Reporting - Rivers |  | m | 600 | 7.000
Manganui o te Ao at Ruatiti Domain | DRP | 2013-06-20 10:35 | 0.004000 | SOE Reporting - Rivers |  |  | 600 | 7.000
Manganui o te Ao at Ruatiti Domain | ECOLI | 2013-06-20 10:35 | 144 | SOE Reporting - Rivers |  | MPN/100mL | 600 | 7.000
Manganui o te Ao at Ruatiti Domain | DO_Conc | 2013-06-20 10:35 | 11.540 | SOE Reporting - Rivers |  | g/m3 | 600 | 7.000
Manganui o te Ao at Ruatiti Domain | pH | 2013-06-20 10:35 | 7.000 | SOE Reporting - Rivers |  | pH | 600 | 7.000
Manganui o te Ao at Ruatiti Domain | NO3 | 2013-06-20 10:35 | 0.3178 | SOE Reporting - Rivers |  | g/m3-N | 600 | 7.000
Manganui o te Ao at Ruatiti Domain | NO2 | 2013-06-20 10:35 | 0.002 | SOE Reporting - Rivers |  | g/m3-N | 600 | 7.000
Manganui o te Ao at Ruatiti Domain | SIN | 2013-06-20 10:35 | 0.321 | SOE Reporting - Rivers | Calculated (NH4 + TON) | g/m3-N | 300 | 7.000
Manganui o te Ao at Ruatiti Domain | SSC | 2013-06-20 10:35 | 21.00 | SOE Reporting - Rivers |  |  | 600 | 7.000
Manganui o te Ao at Ruatiti Domain | TN | 2013-06-20 10:35 | 0.5880 | SOE Reporting - Rivers |  |  | 600 | 7.000
Manganui o te Ao at Ruatiti Domain | TP | 2013-06-20 10:35 | 0.02800 | SOE Reporting - Rivers |  |  | 600 | 7.000
Manganui o te Ao at Ruatiti Domain | TURB | 2013-06-20 10:35 | 6.37000 | SOE Reporting - Rivers |  | NTU | 600 | 7.000
Manganui o te Ao at Ruatiti Domain | NH4N | 2013-07-18 10:53 | 0.0010 | SOE Reporting - Rivers |  | g/m3 | 600 | 7.620
Manganui o te Ao at Ruatiti Domain | CLAR | 2013-07-18 10:53 | >2.000 | SOE Reporting - Rivers |  | m | 200 | 7.620
Manganui o te Ao at Ruatiti Domain | DRP | 2013-07-18 10:53 | 0.01200 | SOE Reporting - Rivers |  |  | 600 | 7.620
Manganui o te Ao at Ruatiti Domain | ECOLI | 2013-07-18 10:53 | 76 | SOE Reporting - Rivers |  | MPN/100mL | 600 | 7.620
Manganui o te Ao at Ruatiti Domain | DO_Conc | 2013-07-18 10:53 | 11.530 | SOE Reporting - Rivers |  | g/m3 | 600 | 7.620
Manganui o te Ao at Ruatiti Domain | pH | 2013-07-18 10:53 | 7.620 | SOE Reporting - Rivers |  | pH | 600 | 7.620
Manganui o te Ao at Ruatiti Domain | NO3 | 2013-07-18 10:53 | 0.2402 | SOE Reporting - Rivers |  | g/m3-N | 600 | 7.620
Manganui o te Ao at Ruatiti Domain | NO2 | 2013-07-18 10:53 | 0.002 | SOE Reporting - Rivers |  | g/m3-N | 600 | 7.620
Manganui o te Ao at Ruatiti Domain | SIN | 2013-07-18 10:53 | 0.244 | SOE Reporting - Rivers | Calculated (NH4 + TON) | g/m3-N | 300 | 7.620
Manganui o te Ao at Ruatiti Domain | SSC | 2013-07-18 10:53 | 3.000 | SOE Reporting - Rivers |  |  | 600 | 7.620
Manganui o te Ao at Ruatiti Domain | TN | 2013-07-18 10:53 | 0.3340 | SOE Reporting - Rivers |  |  | 600 | 7.620
Manganui o te Ao at Ruatiti Domain | TP | 2013-07-18 10:53 | 0.01400 | SOE Reporting - Rivers |  |  | 600 | 7.620
Manganui o te Ao at Ruatiti Domain | TURB | 2013-07-18 10:53 | 0.84800 | SOE Reporting - Rivers |  | NTU | 600 | 7.620
Manganui o te Ao at Ruatiti Domain | NH4N | 2013-08-22 10:59 | 0.0000 | SOE Reporting - Rivers |  | g/m3 | 600 | 7.800
Manganui o te Ao at Ruatiti Domain | CLAR | 2013-08-22 10:59 | 1.100 | SOE Reporting - Rivers |  | m | 600 | 7.800
Manganui o te Ao at Ruatiti Domain | DRP | 2013-08-22 10:59 | 0.01500 | SOE Reporting - Rivers |  |  | 600 | 7.800
Manganui o te Ao at Ruatiti Domain | ECOLI | 2013-08-22 10:59 | 48 | SOE Reporting - Rivers |  | MPN/100mL | 600 | 7.800
Manganui o te Ao at Ruatiti Domain | DO_Conc | 2013-08-22 10:59 | 11.350 | SOE Reporting - Rivers |  | g/m3 | 600 | 7.800
Manganui o te Ao at Ruatiti Domain | pH | 2013-08-22 10:59 | 7.800 | SOE Reporting - Rivers |  | pH | 600 | 7.800
Manganui o te Ao at Ruatiti Domain | NO3 | 2013-08-22 10:59 | 0.1126 | SOE Reporting - Rivers |  | g/m3-N | 600 | 7.800
Manganui o te Ao at Ruatiti Domain | NO2 | 2013-08-22 10:59 | 0.002 | SOE Reporting - Rivers |  | g/m3-N | 600 | 7.800
Manganui o te Ao at Ruatiti Domain | SIN | 2013-08-22 10:59 | 0.115 | SOE Reporting - Rivers | Calculated (NH4 + TON) | g/m3-N | 300 | 7.800
Manganui o te Ao at Ruatiti Domain | SSC | 2013-08-22 10:59 | 12.00 | SOE Reporting - Rivers |  |  | 600 | 7.800
Manganui o te Ao at Ruatiti Domain | TN | 2013-08-22 10:59 | 0.2140 | SOE Reporting - Rivers |  |  | 600 | 7.800
Manganui o te Ao at Ruatiti Domain | TP | 2013-08-22 10:59 | 0.02600 | SOE Reporting - Rivers |  |  | 600 | 7.800
Manganui o te Ao at Ruatiti Domain | TURB | 2013-08-22 10:59 | 5.21000 | SOE Reporting - Rivers |  | NTU | 600 | 7.800
Manganui o te Ao at Ruatiti Domain | NH4N | 2013-09-19 10:35 | 0.0000 | SOE Reporting - Rivers |  | g/m3 | 600 | 7.690
Manganui o te Ao at Ruatiti Domain | CLAR | 2013-09-19 10:35 | 2.100 | SOE Reporting - Rivers |  | m | 600 | 7.690
Manganui o te Ao at Ruatiti Domain | DRP | 2013-09-19 10:35 | 0.01300 | SOE Reporting - Rivers |  |  | 600 | 7.690
Manganui o te Ao at Ruatiti Domain | ECOLI | 2013-09-19 10:35 | 30 | SOE Reporting - Rivers |  | MPN/100mL | 600 | 7.690
Manganui o te Ao at Ruatiti Domain | DO_Conc | 2013-09-19 10:35 | 11.540 | SOE Reporting - Rivers |  | g/m3 | 600 | 7.690
Manganui o te Ao at Ruatiti Domain | pH | 2013-09-19 10:35 | 7.690 | SOE Reporting - Rivers |  | pH | 600 | 7.690
Manganui o te Ao at Ruatiti Domain | NO3 | 2013-09-19 10:35 | 0.1889 | SOE Reporting - Rivers |  | g/m3-N | 600 | 7.690
Manganui o te Ao at Ruatiti Domain | NO2 | 2013-09-19 10:35 | 0.004 | SOE Reporting - Rivers |  | g/m3-N | 600 | 7.690
Manganui o te Ao at Ruatiti Domain | SIN | 2013-09-19 10:35 | 0.193 | SOE Reporting - Rivers | Calculated (NH4 + TON) | g/m3-N | 300 | 7.690
Manganui o te Ao at Ruatiti Domain | SSC | 2013-09-19 10:35 | 2.000 | SOE Reporting - Rivers |  |  | 600 | 7.690
Manganui o te Ao at Ruatiti Domain | TN | 2013-09-19 10:35 | 0.2610 | SOE Reporting - Rivers |  |  | 600 | 7.690
Manganui o te Ao at Ruatiti Domain | TP | 2013-09-19 10:35 | 0.02100 | SOE Reporting - Rivers |  |  | 600 | 7.690
Manganui o te Ao at Ruatiti Domain | TURB | 2013-09-19 10:35 | 0.79500 | SOE Reporting - Rivers |  | NTU | 600 | 7.690
Manganui o te Ao at Ruatiti Domain | NH4N | 2013-10-24 10:00 | 0.0010 | SOE Reporting - Rivers |  | g/m3 | 600 | 7.500
Manganui o te Ao at Ruatiti Domain | CLAR | 2013-10-24 10:00 | 0.300 | SOE Reporting - Rivers |  | m | 600 | 7.500
Manganui o te Ao at Ruatiti Domain | DRP | 2013-10-24 10:00 | 0.01100 | SOE Reporting - Rivers |  |  | 600 | 7.500
Manganui o te Ao at Ruatiti Domain | ECOLI | 2013-10-24 10:00 | 114 | SOE Reporting - Rivers |  | MPN/100mL | 600 | 7.500
Manganui o te Ao at Ruatiti Domain | DO_Conc | 2013-10-24 10:00 | 10.190 | SOE Reporting - Rivers |  | g/m3 | 600 | 7.500
Manganui o te Ao at Ruatiti Domain | pH | 2013-10-24 10:00 | 7.500 | SOE Reporting - Rivers |  | pH | 600 | 7.500
Manganui o te Ao at Ruatiti Domain | NO3 | 2013-10-24 10:00 | 0.1342 | SOE Reporting - Rivers |  | g/m3-N | 600 | 7.500
Manganui o te Ao at Ruatiti Domain | NO2 | 2013-10-24 10:00 | 0.002 | SOE Reporting - Rivers |  | g/m3-N | 600 | 7.500
Manganui o te Ao at Ruatiti Domain | SIN | 2013-10-24 10:00 | 0.137 | SOE Reporting - Rivers | Calculated (NH4 + TON) | g/m3-N | 300 | 7.500
Manganui o te Ao at Ruatiti Domain | SSC | 2013-10-24 10:00 | 5.000 | SOE Reporting - Rivers |  |  | 600 | 7.500
Manganui o te Ao at Ruatiti Domain | TN | 2013-10-24 10:00 | 0.2460 | SOE Reporting - Rivers |  |  | 600 | 7.500
Manganui o te Ao at Ruatiti Domain | TP | 2013-10-24 10:00 | 0.02500 | SOE Reporting - Rivers |  |  | 600 | 7.500
Manganui o te Ao at Ruatiti Domain | TURB | 2013-10-24 10:00 | 5.28000 | SOE Reporting - Rivers |  | NTU | 600 | 7.500
Manganui o te Ao at Ruatiti Domain | NH4N | 2013-11-21 11:15 | 0.0080 | SOE Reporting - Rivers |  | g/m3 | 600 | 8.090
Manganui o te Ao at Ruatiti Domain | DRP | 2013-11-21 11:15 | 0.01700 | SOE Reporting - Rivers |  |  | 600 | 8.090
Manganui o te Ao at Ruatiti Domain | ECOLI | 2013-11-21 11:15 | 63 | SOE Reporting - Rivers |  | MPN/100mL | 600 | 8.090
Manganui o te Ao at Ruatiti Domain | DO_Conc | 2013-11-21 11:15 | 10.470 | SOE Reporting - Rivers |  | g/m3 | 600 | 8.090
Manganui o te Ao at Ruatiti Domain | pH | 2013-11-21 11:15 | 8.090 | SOE Reporting - Rivers |  | pH | 600 | 8.090
Manganui o te Ao at Ruatiti Domain | NO3 | 2013-11-21 11:15 | 0.0008 | SOE Reporting - Rivers |  | g/m3-N | 600 | 8.090
Manganui o te Ao at Ruatiti Domain | NO2 | 2013-11-21 11:15 | 0.001 | SOE Reporting - Rivers |  | g/m3-N | 600 | 8.090
Manganui o te Ao at Ruatiti Domain | SIN | 2013-11-21 11:15 | 0.009 | SOE Reporting - Rivers | Calculated (NH4 + TON) | g/m3-N | 300 | 8.090
Manganui o te Ao at Ruatiti Domain | SSC | 2013-11-21 11:15 | 0 | SOE Reporting - Rivers |  |  | 600 | 8.090
Manganui o te Ao at Ruatiti Domain | TN | 2013-11-21 11:15 | 0.07300 | SOE Reporting - Rivers |  |  | 600 | 8.090
Manganui o te Ao at Ruatiti Domain | TP | 2013-11-21 11:15 | 0.02400 | SOE Reporting - Rivers |  |  | 600 | 8.090
Manganui o te Ao at Ruatiti Domain | TURB | 2013-11-21 11:15 | 0.65700 | SOE Reporting - Rivers |  | NTU | 600 | 8.090
Manganui o te Ao at Ruatiti Domain | NH4N | 2013-12-19 12:40 | 0.0010 | SOE Reporting - Rivers |  | g/m3 | 600 | 8.110
Manganui o te Ao at Ruatiti Domain | CLAR | 2013-12-19 12:40 | >5.000 | SOE Reporting - Rivers |  | m | 600 | 8.110
Manganui o te Ao at Ruatiti Domain | DRP | 2013-12-19 12:40 | 0.01900 | SOE Reporting - Rivers |  |  | 600 | 8.110
Manganui o te Ao at Ruatiti Domain | ECOLI | 2013-12-19 12:40 | 21 | SOE Reporting - Rivers |  | MPN/100mL | 600 | 8.110
Manganui o te Ao at Ruatiti Domain | DO_Conc | 2013-12-19 12:40 | 9.940 | SOE Reporting - Rivers |  | g/m3 | 600 | 8.110
Manganui o te Ao at Ruatiti Domain | pH | 2013-12-19 12:40 | 8.110 | SOE Reporting - Rivers |  | pH | 600 | 8.110
Manganui o te Ao at Ruatiti Domain | NO3 | 2013-12-19 12:40 | 0.0113 | SOE Reporting - Rivers |  | g/m3-N | 600 | 8.110
Manganui o te Ao at Ruatiti Domain | NO2 | 2013-12-19 12:40 | 0.002 | SOE Reporting - Rivers |  | g/m3-N | 600 | 8.110
Manganui o te Ao at Ruatiti Domain | SIN | 2013-12-19 12:40 | 0.014 | SOE Reporting - Rivers | Calculated (NH4 + TON) | g/m3-N | 300 | 8.110
Manganui o te Ao at Ruatiti Domain | SSC | 2013-12-19 12:40 | 1.000 | SOE Reporting - Rivers |  |  | 600 | 8.110
Manganui o te Ao at Ruatiti Domain | TN | 2013-12-19 12:40 | 0.1400 | SOE Reporting - Rivers |  |  | 600 | 8.110
Manganui o te Ao at Ruatiti Domain | TP | 2013-12-19 12:40 | 0.01600 | SOE Reporting - Rivers |  |  | 500 | 8.110
Manganui o te Ao at Ruatiti Domain | TURB | 2013-12-19 12:40 | 0.63100 | SOE Reporting - Rivers |  | NTU | 600 | 8.110
Manganui o te Ao at Ruatiti Domain | NH4N | 2014-01-22 11:36 | 0.0010 | SOE Reporting - Rivers |  | g/m3 | 600 | 7.550
Manganui o te Ao at Ruatiti Domain | DRP | 2014-01-22 11:36 | 0.009000 | SOE Reporting - Rivers |  |  | 600 | 7.550
Manganui o te Ao at Ruatiti Domain | ECOLI | 2014-01-22 11:36 | 95 | SOE Reporting - Rivers |  | MPN/100mL | 600 | 7.550
Manganui o te Ao at Ruatiti Domain | DO_Conc | 2014-01-22 11:36 | 9.650 | SOE Reporting - Rivers |  | g/m3 | 600 | 7.550
Manganui o te Ao at Ruatiti Domain | pH | 2014-01-22 11:36 | 7.550 | SOE Reporting - Rivers |  | pH | 600 | 7.550
Manganui o te Ao at Ruatiti Domain | NO3 | 2014-01-22 11:36 | 0.0007 | SOE Reporting - Rivers |  | g/m3-N | 600 | 7.550
Manganui o te Ao at Ruatiti Domain | NO2 | 2014-01-22 11:36 | 0.001 | SOE Reporting - Rivers |  | g/m3-N | 600 | 7.550
Manganui o te Ao at Ruatiti Domain | SIN | 2014-01-22 11:36 | 0.003 | SOE Reporting - Rivers | Calculated (NH4 + TON) | g/m3-N | 300 | 7.550
Manganui o te Ao at Ruatiti Domain | SSC | 2014-01-22 11:36 | 0 | SOE Reporting - Rivers |  |  | 600 | 7.550
Manganui o te Ao at Ruatiti Domain | TN | 2014-01-22 11:36 | 0.1140 | SOE Reporting - Rivers |  |  | 600 | 7.550
Manganui o te Ao at Ruatiti Domain | TP | 2014-01-22 11:36 | 0.01800 | SOE Reporting - Rivers |  |  | 600 | 7.550
Manganui o te Ao at Ruatiti Domain | TURB | 2014-01-22 11:36 | 0.60400 | SOE Reporting - Rivers |  | NTU | 600 | 7.550
Manganui o te Ao at Ruatiti Domain | NH4N | 2014-02-27 11:28 | 0.0050 | SOE Reporting - Rivers |  | g/m3 | 600 | 6.910
Manganui o te Ao at Ruatiti Domain | CLAR | 2014-02-27 11:28 | 3.100 | SOE Reporting - Rivers |  | m | 600 | 6.910
Manganui o te Ao at Ruatiti Domain | DRP | 2014-02-27 11:28 | 0.01000 | SOE Reporting - Rivers |  |  | 600 | 6.910
Manganui o te Ao at Ruatiti Domain | ECOLI | 2014-02-27 11:28 | 4 | SOE Reporting - Rivers |  | MPN/100mL | 600 | 6.910
Manganui o te Ao at Ruatiti Domain | DO_Conc | 2014-02-27 11:28 | 9.710 | SOE Reporting - Rivers |  | g/m3 | 600 | 6.910
Manganui o te Ao at Ruatiti Domain | pH | 2014-02-27 11:28 | 6.910 | SOE Reporting - Rivers |  | pH | 600 | 6.910
Manganui o te Ao at Ruatiti Domain | NO3 | 2014-02-27 11:28 | 0.0000 | SOE Reporting - Rivers |  | g/m3-N | 600 | 6.910
Manganui o te Ao at Ruatiti Domain | NO2 | 2014-02-27 11:28 | 0.000 | SOE Reporting - Rivers |  | g/m3-N | 600 | 6.910
Manganui o te Ao at Ruatiti Domain | SIN | 2014-02-27 11:28 | 0.005 | SOE Reporting - Rivers | Calculated (NH4 + TON) | g/m3-N | 300 | 6.910
Manganui o te Ao at Ruatiti Domain | SSC | 2014-02-27 11:28 | 1.000 | SOE Reporting - Rivers |  |  | 600 | 6.910
Manganui o te Ao at Ruatiti Domain | TN | 2014-02-27 11:28 | 0.06400 | SOE Reporting - Rivers |  |  | 600 | 6.910
Manganui o te Ao at Ruatiti Domain | TP | 2014-02-27 11:28 | 0.009000 | SOE Reporting - Rivers |  |  | 500 | 6.910
Manganui o te Ao at Ruatiti Domain | TURB | 2014-02-27 11:28 | 0.44300 | SOE Reporting - Rivers |  | NTU | 600 | 6.910
Manganui o te Ao at Ruatiti Domain | NH4N | 2014-03-20 11:00 | 0.0010 | SOE Reporting - Rivers |  | g/m3 | 600 | 7.630
Manganui o te Ao at Ruatiti Domain | CLAR | 2014-03-20 11:00 | 2.500 | SOE Reporting - Rivers |  | m | 600 | 7.630
Manganui o te Ao at Ruatiti Domain | DRP | 2014-03-20 11:00 | 0.01200 | SOE Reporting - Rivers |  |  | 600 | 7.630
Manganui o te Ao at Ruatiti Domain | ECOLI | 2014-03-20 11:00 | 49 | SOE Reporting - Rivers |  | MPN/100mL | 600 | 7.630
Manganui o te Ao at Ruatiti Domain | DO_Conc | 2014-03-20 11:00 | 10.920 | SOE Reporting - Rivers |  | g/m3 | 600 | 7.630
Manganui o te Ao at Ruatiti Domain | pH | 2014-03-20 11:00 | 7.630 | SOE Reporting - Rivers |  | pH | 600 | 7.630
Manganui o te Ao at Ruatiti Domain | NO3 | 2014-03-20 11:00 | 0.0000 | SOE Reporting - Rivers |  | g/m3-N | 600 | 7.630
Manganui o te Ao at Ruatiti Domain | NO2 | 2014-03-20 11:00 | 0.003 | SOE Reporting - Rivers |  | g/m3-N | 600 | 7.630
Manganui o te Ao at Ruatiti Domain | SIN | 2014-03-20 11:00 | 0.004 | SOE Reporting - Rivers | Calculated (NH4 + TON) | g/m3-N | 300 | 7.630
Manganui o te Ao at Ruatiti Domain | SSC | 2014-03-20 11:00 | 1.000 | SOE Reporting - Rivers |  |  | 600 | 7.630
Manganui o te Ao at Ruatiti Domain | TN | 2014-03-20 11:00 | 0.06700 | SOE Reporting - Rivers |  |  | 600 | 7.630
Manganui o te Ao at Ruatiti Domain | TP | 2014-03-20 11:00 | 0.01200 | SOE Reporting - Rivers |  |  | 500 | 7.630
Manganui o te Ao at Ruatiti Domain | TURB | 2014-03-20 11:00 | 1.26000 | SOE Reporting - Rivers |  | NTU | 600 | 7.630
Manganui o te Ao at Ruatiti Domain | NH4N | 2014-04-15 12:20 | 0.0260 | SOE Reporting - Rivers |  | g/m3 | 600 | 8.130
Manganui o te Ao at Ruatiti Domain | CLAR | 2014-04-15 12:20 | 3.500 | SOE Reporting - Rivers |  | m | 600 | 8.130
Manganui o te Ao at Ruatiti Domain | DRP | 2014-04-15 12:20 | 0.02100 | SOE Reporting - Rivers |  |  | 600 | 8.130
Manganui o te Ao at Ruatiti Domain | ECOLI | 2014-04-15 12:20 | 39 | SOE Reporting - Rivers |  | MPN/100mL | 600 | 8.130
Manganui o te Ao at Ruatiti Domain | DO_Conc | 2014-04-15 12:20 | 12.990 | SOE Reporting - Rivers |  | g/m3 | 500 | 8.130
Manganui o te Ao at Ruatiti Domain | pH | 2014-04-15 12:20 | 8.130 | SOE Reporting - Rivers |  | pH | 600 | 8.130
Manganui o te Ao at Ruatiti Domain | NO3 | 2014-04-15 12:20 | 0.0000 | SOE Reporting - Rivers |  | g/m3-N | 600 | 8.130
Manganui o te Ao at Ruatiti Domain | NO2 | 2014-04-15 12:20 | 0.000 | SOE Reporting - Rivers |  | g/m3-N | 600 | 8.130
Manganui o te Ao at Ruatiti Domain | SIN | 2014-04-15 12:20 | 0.026 | SOE Reporting - Rivers | Calculated (NH4 + TON) | g/m3-N | 300 | 8.130
Manganui o te Ao at Ruatiti Domain | SSC | 2014-04-15 12:20 | 3.000 | SOE Reporting - Rivers |  |  | 600 | 8.130
Manganui o te Ao at Ruatiti Domain | TN | 2014-04-15 12:20 | 0.09200 | SOE Reporting - Rivers |  |  | 600 | 8.130
Manganui o te Ao at Ruatiti Domain | TP | 2014-04-15 12:20 | 0.02000 | SOE Reporting - Rivers |  |  | 500 | 8.130
Manganui o te Ao at Ruatiti Domain | TURB | 2014-04-15 12:20 | 2.03000 | SOE Reporting - Rivers |  | NTU | 600 | 8.130
Manganui o te Ao at Ruatiti Domain | NH4N | 2014-05-22 11:50 | 0.0000 | SOE Reporting - Rivers |  | g/m3 | 600 | 8.280
Manganui o te Ao at Ruatiti Domain | DRP | 2014-05-22 11:50 | 0.01500 | SOE Reporting - Rivers |  |  | 600 | 8.280
Manganui o te Ao at Ruatiti Domain | ECOLI | 2014-05-22 11:50 | 117 | SOE Reporting - Rivers |  | MPN/100mL | 600 | 8.280
Manganui o te Ao at Ruatiti Domain | DO_Conc | 2014-05-22 11:50 | 11.470 | SOE Reporting - Rivers |  | g/m3 | 600 | 8.280
Manganui o te Ao at Ruatiti Domain | pH | 2014-05-22 11:50 | 8.280 | SOE Reporting - Rivers |  | pH | 600 | 8.280
Manganui o te Ao at Ruatiti Domain | NO3 | 2014-05-22 11:50 | 0.0600 | SOE Reporting - Rivers |  | g/m3-N | 600 | 8.280
Manganui o te Ao at Ruatiti Domain | NO2 | 2014-05-22 11:50 | 0.006 | SOE Reporting - Rivers |  | g/m3-N | 600 | 8.280
Manganui o te Ao at Ruatiti Domain | SIN | 2014-05-22 11:50 | 0.066 | SOE Reporting - Rivers | Calculated (NH4 + TON) | g/m3-N | 300 | 8.280
Manganui o te Ao at Ruatiti Domain | SSC | 2014-05-22 11:50 | 4.000 | SOE Reporting - Rivers |  |  | 600 | 8.280
Manganui o te Ao at Ruatiti Domain | TN | 2014-05-22 11:50 | 0.1360 | SOE Reporting - Rivers |  |  | 600 | 8.280
Manganui o te Ao at Ruatiti Domain | TP | 2014-05-22 11:50 | 0.01300 | SOE Reporting - Rivers |  |  | 500 | 8.280
Manganui o te Ao at Ruatiti Domain | TURB | 2014-05-22 11:50 | 1.66000 | SOE Reporting - Rivers |  | NTU | 600 | 8.280
Manganui o te Ao at Ruatiti Domain | NH4N | 2014-06-19 11:00 | 0.0000 | SOE Reporting - Rivers |  | g/m3 | 600 | 7.580
Manganui o te Ao at Ruatiti Domain | CLAR | 2014-06-19 11:00 | 2.320 | SOE Reporting - Rivers |  | m | 600 | 7.580
Manganui o te Ao at Ruatiti Domain | DRP | 2014-06-19 11:00 | 0.008000 | SOE Reporting - Rivers |  |  | 600 | 7.580
Manganui o te Ao at Ruatiti Domain | ECOLI | 2014-06-19 11:00 | 34 | SOE Reporting - Rivers |  | MPN/100mL | 600 | 7.580
Manganui o te Ao at Ruatiti Domain | DO_Conc | 2014-06-19 11:00 | 11.290 | SOE Reporting - Rivers |  | g/m3 | 600 | 7.580
Manganui o te Ao at Ruatiti Domain | pH | 2014-06-19 11:00 | 7.580 | SOE Reporting - Rivers |  | pH | 600 | 7.580
Manganui o te Ao at Ruatiti Domain | NO3 | 2014-06-19 11:00 | 0.0837 | SOE Reporting - Rivers |  | g/m3-N | 600 | 7.580
Manganui o te Ao at Ruatiti Domain | NO2 | 2014-06-19 11:00 | 0.006 | SOE Reporting - Rivers |  | g/m3-N | 600 | 7.580
Manganui o te Ao at Ruatiti Domain | SIN | 2014-06-19 11:00 | 0.089 | SOE Reporting - Rivers | Calculated (NH4 + TON) | g/m3-N | 300 | 7.580
Manganui o te Ao at Ruatiti Domain | SSC | 2014-06-19 11:00 | 3.000 | SOE Reporting - Rivers |  |  | 600 | 7.580
Manganui o te Ao at Ruatiti Domain | TN | 2014-06-19 11:00 | 0.1820 | SOE Reporting - Rivers |  |  | 600 | 7.580
Manganui o te Ao at Ruatiti Domain | TP | 2014-06-19 11:00 | 0.01500 | SOE Reporting - Rivers |  |  | 600 | 7.580
Manganui o te Ao at Ruatiti Domain | TURB | 2014-06-19 11:00 | 1.59000 | SOE Reporting - Rivers |  | NTU | 600 | 7.580
Manganui o te Ao at Ruatiti Domain | NH4N | 2014-07-24 12:40 | 0.0340 | SOE Reporting - Rivers |  | g/m3 | 600 | 7.280
Manganui o te Ao at Ruatiti Domain | CLAR | 2014-07-24 12:40 | >2.500 | SOE Reporting - Rivers |  | m | 600 | 7.280
Manganui o te Ao at Ruatiti Domain | DRP | 2014-07-24 12:40 | 0.01700 | SOE Reporting - Rivers |  |  | 600 | 7.280
Manganui o te Ao at Ruatiti Domain | ECOLI | 2014-07-24 12:40 | 0 | SOE Reporting - Rivers |  | MPN/100mL | 600 | 7.280
Manganui o te Ao at Ruatiti Domain | DO_Conc | 2014-07-24 12:40 | 14.490 | SOE Reporting - Rivers |  | g/m3 | 500 | 7.280
Manganui o te Ao at Ruatiti Domain | pH | 2014-07-24 12:40 | 7.280 | SOE Reporting - Rivers |  | pH | 600 | 7.280
Manganui o te Ao at Ruatiti Domain | NO3 | 2014-07-24 12:40 | 0.0637 | SOE Reporting - Rivers |  | g/m3-N | 600 | 7.280
Manganui o te Ao at Ruatiti Domain | NO2 | 2014-07-24 12:40 | 0.005 | SOE Reporting - Rivers |  | g/m3-N | 600 | 7.280
Manganui o te Ao at Ruatiti Domain | SIN | 2014-07-24 12:40 | 0.102 | SOE Reporting - Rivers | Calculated (NH4 + TON) | g/m3-N | 300 | 7.280
Manganui o te Ao at Ruatiti Domain | SSC | 2014-07-24 12:40 | 1.000 | SOE Reporting - Rivers |  |  | 600 | 7.280
Manganui o te Ao at Ruatiti Domain | TN | 2014-07-24 12:40 | 0.09700 | SOE Reporting - Rivers |  |  | 500 | 7.280
Manganui o te Ao at Ruatiti Domain | TP | 2014-07-24 12:40 | 0.01000 | SOE Reporting - Rivers |  |  | 500 | 7.280
Manganui o te Ao at Ruatiti Domain | TURB | 2014-07-24 12:40 | 0.36500 | SOE Reporting - Rivers |  | NTU | 600 | 7.280
Manganui o te Ao at Ruatiti Domain | NH4N | 2014-08-21 12:20 | 0.0140 | SOE Reporting - Rivers |  | g/m3 | 600 | 7.910
Manganui o te Ao at Ruatiti Domain | CLAR | 2014-08-21 12:20 | 3.000 | SOE Reporting - Rivers |  | m | 600 | 7.910
Manganui o te Ao at Ruatiti Domain | DRP | 2014-08-21 12:20 | 0.01400 | SOE Reporting - Rivers |  |  | 600 | 7.910
Manganui o te Ao at Ruatiti Domain | ECOLI | 2014-08-21 12:20 | 4 | SOE Reporting - Rivers |  | MPN/100mL | 600 | 7.910
Manganui o te Ao at Ruatiti Domain | DO_Conc | 2014-08-21 12:20 | 11.450 | SOE Reporting - Rivers |  | g/m3 | 600 | 7.910
Manganui o te Ao at Ruatiti Domain | pH | 2014-08-21 12:20 | 7.910 | SOE Reporting - Rivers |  | pH | 600 | 7.910
Manganui o te Ao at Ruatiti Domain | NO3 | 2014-08-21 12:20 | 0.1328 | SOE Reporting - Rivers |  | g/m3-N | 600 | 7.910
Manganui o te Ao at Ruatiti Domain | NO2 | 2014-08-21 12:20 | 0.002 | SOE Reporting - Rivers |  | g/m3-N | 600 | 7.910
Manganui o te Ao at Ruatiti Domain | SIN | 2014-08-21 12:20 | 0.149 | SOE Reporting - Rivers | Calculated (NH4 + TON) | g/m3-N | 300 | 7.910
Manganui o te Ao at Ruatiti Domain | SSC | 2014-08-21 12:20 | 164.0 | SOE Reporting - Rivers |  |  | 500 | 7.910
Manganui o te Ao at Ruatiti Domain | TN | 2014-08-21 12:20 | 0.1580 | SOE Reporting - Rivers |  |  | 600 | 7.910
Manganui o te Ao at Ruatiti Domain | TP | 2014-08-21 12:20 | 0.01000 | SOE Reporting - Rivers |  |  | 500 | 7.910
Manganui o te Ao at Ruatiti Domain | TURB | 2014-08-21 12:20 | 3.08000 | SOE Reporting - Rivers |  | NTU | 600 | 7.910
Manganui o te Ao at Ruatiti Domain | NH4N | 2014-09-18 10:20 | 0.0010 | SOE Reporting - Rivers |  | g/m3 | 600 | 8.210
Manganui o te Ao at Ruatiti Domain | CLAR | 2014-09-18 10:20 | 0.890 | SOE Reporting - Rivers |  | m | 600 | 8.210
Manganui o te Ao at Ruatiti Domain | DRP | 2014-09-18 10:20 | 0.008000 | SOE Reporting - Rivers |  |  | 600 | 8.210
Manganui o te Ao at Ruatiti Domain | ECOLI | 2014-09-18 10:20 | 93 | SOE Reporting - Rivers |  | MPN/100mL | 600 | 8.210
Manganui o te Ao at Ruatiti Domain | DO_Conc | 2014-09-18 10:20 | 12.660 | SOE Reporting - Rivers |  | g/m3 | 600 | 8.210
Manganui o te Ao at Ruatiti Domain | pH | 2014-09-18 10:20 | 8.210 | SOE Reporting - Rivers |  | pH | 600 | 8.210
Manganui o te Ao at Ruatiti Domain | NO3 | 2014-09-18 10:20 | 0.0018 | SOE Reporting - Rivers |  | g/m3-N | 600 | 8.210
Manganui o te Ao at Ruatiti Domain | NO2 | 2014-09-18 10:20 | 0.007 | SOE Reporting - Rivers |  | g/m3-N | 600 | 8.210
Manganui o te Ao at Ruatiti Domain | SIN | 2014-09-18 10:20 | 0.009 | SOE Reporting - Rivers | Calculated (NH4 + TON) | g/m3-N | 300 | 8.210
Manganui o te Ao at Ruatiti Domain | SSC | 2014-09-18 10:20 | 1.000 | SOE Reporting - Rivers |  |  | 600 | 8.210
Manganui o te Ao at Ruatiti Domain | TN | 2014-09-18 10:20 | 0.1020 | SOE Reporting - Rivers |  |  | 600 | 8.210
Manganui o te Ao at Ruatiti Domain | TP | 2014-09-18 10:20 | 0.009000 | SOE Reporting - Rivers |  |  | 600 | 8.210
Manganui o te Ao at Ruatiti Domain | TURB | 2014-09-18 10:20 | 0.79100 | SOE Reporting - Rivers |  | NTU | 600 | 8.210
Manganui o te Ao at Ruatiti Domain | NH4N | 2014-10-23 09:32 | 0.0020 | SOE Reporting - Rivers |  | g/m3 | 600 | 7.600
Manganui o te Ao at Ruatiti Domain | CLAR | 2014-10-23 09:32 | 2.860 | SOE Reporting - Rivers |  | m | 600 | 7.600
Manganui o te Ao at Ruatiti Domain | DRP | 2014-10-23 09:32 | 0.01100 | SOE Reporting - Rivers |  |  | 600 | 7.600
Manganui o te Ao at Ruatiti Domain | ECOLI | 2014-10-23 09:32 | 63 | SOE Reporting - Rivers |  | MPN/100mL | 600 | 7.600
Manganui o te Ao at Ruatiti Domain | DO_Conc | 2014-10-23 09:32 | 10.190 | SOE Reporting - Rivers |  | g/m3 | 600 | 7.600
Manganui o te Ao at Ruatiti Domain | pH | 2014-10-23 09:32 | 7.600 | SOE Reporting - Rivers |  | pH | 600 | 7.600
Manganui o te Ao at Ruatiti Domain | NO3 | 2014-10-23 09:32 | 0.0685 | SOE Reporting - Rivers |  | g/m3-N | 600 | 7.600
Manganui o te Ao at Ruatiti Domain | NO2 | 2014-10-23 09:32 | 0.005 | SOE Reporting - Rivers |  | g/m3-N | 600 | 7.600
Manganui o te Ao at Ruatiti Domain | SIN | 2014-10-23 09:32 | 0.075 | SOE Reporting - Rivers | Calculated (NH4 + TON) | g/m3-N | 300 | 7.600
Manganui o te Ao at Ruatiti Domain | SSC | 2014-10-23 09:32 | 1.000 | SOE Reporting - Rivers |  |  | 600 | 7.600
Manganui o te Ao at Ruatiti Domain | TN | 2014-10-23 09:32 | 0.2300 | SOE Reporting - Rivers |  |  | 600 | 7.600
Manganui o te Ao at Ruatiti Domain | TP | 2014-10-23 09:32 | 0.01000 | SOE Reporting - Rivers |  |  | 500 | 7.600
Manganui o te Ao at Ruatiti Domain | TURB | 2014-10-23 09:32 | 0.59500 | SOE Reporting - Rivers |  | NTU | 600 | 7.600
Manganui o te Ao at Ruatiti Domain | NH4N | 2014-11-20 11:00 | 0.0020 | SOE Reporting - Rivers |  | g/m3 | 600 | 7.990
Manganui o te Ao at Ruatiti Domain | CLAR | 2014-11-20 11:00 | 2.800 | SOE Reporting - Rivers |  | m | 600 | 7.990
Manganui o te Ao at Ruatiti Domain | DRP | 2014-11-20 11:00 | 0.005000 | SOE Reporting - Rivers |  |  | 600 | 7.990
Manganui o te Ao at Ruatiti Domain | ECOLI | 2014-11-20 11:00 | 81 | SOE Reporting - Rivers |  | MPN/100mL | 600 | 7.990
Manganui o te Ao at Ruatiti Domain | DO_Conc | 2014-11-20 11:00 | 10.750 | SOE Reporting - Rivers |  | g/m3 | 600 | 7.990
Manganui o te Ao at Ruatiti Domain | pH | 2014-11-20 11:00 | 7.990 | SOE Reporting - Rivers |  | pH | 600 | 7.990
Manganui o te Ao at Ruatiti Domain | NO3 | 2014-11-20 11:00 | 0.0247 | SOE Reporting - Rivers |  | g/m3-N | 600 | 7.990
Manganui o te Ao at Ruatiti Domain | NO2 | 2014-11-20 11:00 | 0.009 | SOE Reporting - Rivers |  | g/m3-N | 600 | 7.990
Manganui o te Ao at Ruatiti Domain | SIN | 2014-11-20 11:00 | 0.036 | SOE Reporting - Rivers | Calculated (NH4 + TON) | g/m3-N | 300 | 7.990
Manganui o te Ao at Ruatiti Domain | SSC | 2014-11-20 11:00 | 1.000 | SOE Reporting - Rivers |  |  | 600 | 7.990
Manganui o te Ao at Ruatiti Domain | TN | 2014-11-20 11:00 | 0.08700 | SOE Reporting - Rivers |  |  | 600 | 7.990
Manganui o te Ao at Ruatiti Domain | TP | 2014-11-20 11:00 | 0.01200 | SOE Reporting - Rivers |  |  | 600 | 7.990
Manganui o te Ao at Ruatiti Domain | TURB | 2014-11-20 11:00 | 0.95200 | SOE Reporting - Rivers |  | NTU | 600 | 7.990
Manganui o te Ao at Ruatiti Domain | NH4N | 2014-12-16 12:10 | 0.0020 | SOE Reporting - Rivers |  | g/m3 | 600 | 7.940
Manganui o te Ao at Ruatiti Domain | CLAR | 2014-12-16 12:10 | 3.400 | SOE Reporting - Rivers |  | m | 600 | 7.940
Manganui o te Ao at Ruatiti Domain | DRP | 2014-12-16 12:10 | 0.01300 | SOE Reporting - Rivers |  |  | 600 | 7.940
Manganui o te Ao at Ruatiti Domain | DO_Conc | 2014-12-16 12:10 | 9.150 | SOE Reporting - Rivers |  | g/m3 | 600 | 7.940
Manganui o te Ao at Ruatiti Domain | pH | 2014-12-16 12:10 | 7.940 | SOE Reporting - Rivers |  | pH | 600 | 7.940
Manganui o te Ao at Ruatiti Domain | NO3 | 2014-12-16 12:10 | 0.0125 | SOE Reporting - Rivers |  | g/m3-N | 600 | 7.940
Manganui o te Ao at Ruatiti Domain | NO2 | 2014-12-16 12:10 | 0.004 | SOE Reporting - Rivers |  | g/m3-N | 600 | 7.940
Manganui o te Ao at Ruatiti Domain | SIN | 2014-12-16 12:10 | 0.018 | SOE Reporting - Rivers | Calculated (NH4 + TON) | g/m3-N | 300 | 7.940
Manganui o te Ao at Ruatiti Domain | SSC | 2014-12-16 12:10 | 3.000 | SOE Reporting - Rivers |  |  | 600 | 7.940
Manganui o te Ao at Ruatiti Domain | TN | 2014-12-16 12:10 | 0.1710 | SOE Reporting - Rivers |  |  | 600 | 7.940
Manganui o te Ao at Ruatiti Domain | TP | 2014-12-16 12:10 | 0.02000 | SOE Reporting - Rivers |  |  | 600 | 7.940
Manganui o te Ao at Ruatiti Domain | TURB | 2014-12-16 12:10 | 1.15000 | SOE Reporting - Rivers |  | NTU | 600 | 7.940
Manganui o te Ao at Ruatiti Domain | NH4N | 2015-01-22 10:35 | <0.0100 | SOE Reporting - Rivers |  | g/m3 | 600 | 8.290
Manganui o te Ao at Ruatiti Domain | CLAR | 2015-01-22 10:35 | >5.000 | SOE Reporting - Rivers |  | m | 600 | 8.290
Manganui o te Ao at Ruatiti Domain | DRP | 2015-01-22 10:35 | 0.01700 | SOE Reporting - Rivers |  |  | 600 | 8.290
Manganui o te Ao at Ruatiti Domain | ECOLI | 2015-01-22 10:35 | 12 | SOE Reporting - Rivers |  | MPN/100mL | 600 | 8.290
Manganui o te Ao at Ruatiti Domain | DO_Conc | 2015-01-22 10:35 | 7.890 | SOE Reporting - Rivers |  | g/m3 | 600 | 8.290
Manganui o te Ao at Ruatiti Domain | pH | 2015-01-22 10:35 | 8.290 | SOE Reporting - Rivers |  | pH | 600 | 8.290
Manganui o te Ao at Ruatiti Domain | NO3 | 2015-01-22 10:35 | <0.0020 | SOE Reporting - Rivers |  | g/m3-N | 600 | 8.290
Manganui o te Ao at Ruatiti Domain | NO2 | 2015-01-22 10:35 | <0.002 | SOE Reporting - Rivers |  | g/m3-N | 600 | 8.290
Manganui o te Ao at Ruatiti Domain | SIN | 2015-01-22 10:35 | <0.012 | SOE Reporting - Rivers | Calculated (NH4 + TON) | g/m3-N | 300 | 8.290
Manganui o te Ao at Ruatiti Domain | SSC | 2015-01-22 10:35 | <1.000 | SOE Reporting - Rivers |  |  | 600 | 8.290
Manganui o te Ao at Ruatiti Domain | TN | 2015-01-22 10:35 | 0.1500 | SOE Reporting - Rivers |  |  | 600 | 8.290
Manganui o te Ao at Ruatiti Domain | TP | 2015-01-22 10:35 | 0.01900 | SOE Reporting - Rivers |  |  | 600 | 8.290
Manganui o te Ao at Ruatiti Domain | TURB | 2015-01-22 10:35 | 0.52000 | SOE Reporting - Rivers |  | NTU | 600 | 8.290
Manganui o te Ao at Ruatiti Domain | NH4N | 2015-02-26 11:15 | <0.0100 | SOE Reporting - Rivers |  | g/m3 | 600 | 8.200
Manganui o te Ao at Ruatiti Domain | CLAR | 2015-02-26 11:15 | >3.500 | SOE Reporting - Rivers |  | m | 600 | 8.200
Manganui o te Ao at Ruatiti Domain | DRP | 2015-02-26 11:15 | 0.4270 | SOE Reporting - Rivers |  |  | 600 | 8.200
Manganui o te Ao at Ruatiti Domain | ECOLI | 2015-02-26 11:15 | 25 | SOE Reporting - Rivers |  | MPN/100mL | 600 | 8.200
Manganui o te Ao at Ruatiti Domain | DO_Conc | 2015-02-26 11:15 | 8.950 | SOE Reporting - Rivers |  | g/m3 | 600 | 8.200
Manganui o te Ao at Ruatiti Domain | pH | 2015-02-26 11:15 | 8.200 | SOE Reporting - Rivers |  | pH | 600 | 8.200
Manganui o te Ao at Ruatiti Domain | NO3 | 2015-02-26 11:15 | <0.0020 | SOE Reporting - Rivers |  | g/m3-N | 600 | 8.200
Manganui o te Ao at Ruatiti Domain | NO2 | 2015-02-26 11:15 | <0.002 | SOE Reporting - Rivers |  | g/m3-N | 600 | 8.200
Manganui o te Ao at Ruatiti Domain | SIN | 2015-02-26 11:15 | <0.012 | SOE Reporting - Rivers | Calculated (NH4 + TON) | g/m3-N | 300 | 8.200
Manganui o te Ao at Ruatiti Domain | SSC | 2015-02-26 11:15 | <1.000 | SOE Reporting - Rivers |  |  | 600 | 8.200
Manganui o te Ao at Ruatiti Domain | TN | 2015-02-26 11:15 | 0.1400 | SOE Reporting - Rivers |  |  | 600 | 8.200
Manganui o te Ao at Ruatiti Domain | TP | 2015-02-26 11:15 | 0.01500 | SOE Reporting - Rivers |  |  | 500 | 8.200
Manganui o te Ao at Ruatiti Domain | TURB | 2015-02-26 11:15 | 0.36000 | SOE Reporting - Rivers |  | NTU | 600 | 8.200
Manganui o te Ao at Ruatiti Domain | NH4N | 2015-03-19 10:15 | <0.0100 | SOE Reporting - Rivers |  | g/m3 | 600 | 7.570
Manganui o te Ao at Ruatiti Domain | CLAR | 2015-03-19 10:15 | 3.700 | SOE Reporting - Rivers |  | m | 600 | 7.570
Manganui o te Ao at Ruatiti Domain | DRP | 2015-03-19 10:15 | 0.01000 | SOE Reporting - Rivers |  |  | 600 | 7.570
Manganui o te Ao at Ruatiti Domain | ECOLI | 2015-03-19 10:15 | 21 | SOE Reporting - Rivers |  | MPN/100mL | 600 | 7.570
Manganui o te Ao at Ruatiti Domain | DO_Conc | 2015-03-19 10:15 | 9.930 | SOE Reporting - Rivers |  | g/m3 | 600 | 7.570
Manganui o te Ao at Ruatiti Domain | pH | 2015-03-19 10:15 | 7.570 | SOE Reporting - Rivers |  | pH | 600 | 7.570
Manganui o te Ao at Ruatiti Domain | NO3 | 2015-03-19 10:15 | <0.0020 | SOE Reporting - Rivers |  | g/m3-N | 600 | 7.570
Manganui o te Ao at Ruatiti Domain | NO2 | 2015-03-19 10:15 | 0.008 | SOE Reporting - Rivers |  | g/m3-N | 600 | 7.570
Manganui o te Ao at Ruatiti Domain | SIN | 2015-03-19 10:15 | 0.014 | SOE Reporting - Rivers | Calculated (NH4 + TON) | g/m3-N | 300 | 7.570
Manganui o te Ao at Ruatiti Domain | SSC | 2015-03-19 10:15 | 2.000 | SOE Reporting - Rivers |  |  | 600 | 7.570
Manganui o te Ao at Ruatiti Domain | TN | 2015-03-19 10:15 | 0.07000 | SOE Reporting - Rivers |  |  | 600 | 7.570
Manganui o te Ao at Ruatiti Domain | TP | 2015-03-19 10:15 | 0.01600 | SOE Reporting - Rivers |  |  | 600 | 7.570
Manganui o te Ao at Ruatiti Domain | TURB | 2015-03-19 10:15 | 1.79000 | SOE Reporting - Rivers |  | NTU | 600 | 7.570
Manganui o te Ao at Ruatiti Domain | NH4N | 2015-04-23 12:30 | <0.0100 | SOE Reporting - Rivers |  | g/m3 | 600 | 8.080
Manganui o te Ao at Ruatiti Domain | DRP | 2015-04-23 12:30 | 0.01300 | SOE Reporting - Rivers |  |  | 600 | 8.080
Manganui o te Ao at Ruatiti Domain | ECOLI | 2015-04-23 12:30 | 21 | SOE Reporting - Rivers |  | MPN/100mL | 600 | 8.080
Manganui o te Ao at Ruatiti Domain | DO_Conc | 2015-04-23 12:30 | 10.590 | SOE Reporting - Rivers |  | g/m3 | 600 | 8.080
Manganui o te Ao at Ruatiti Domain | pH | 2015-04-23 12:30 | 8.080 | SOE Reporting - Rivers |  | pH | 600 | 8.080
Manganui o te Ao at Ruatiti Domain | NO3 | 2015-04-23 12:30 | 0.0290 | SOE Reporting - Rivers |  | g/m3-N | 600 | 8.080
Manganui o te Ao at Ruatiti Domain | NO2 | 2015-04-23 12:30 | 0.009 | SOE Reporting - Rivers |  | g/m3-N | 600 | 8.080
Manganui o te Ao at Ruatiti Domain | SIN | 2015-04-23 12:30 | 0.045 | SOE Reporting - Rivers | Calculated (NH4 + TON) | g/m3-N | 300 | 8.080
Manganui o te Ao at Ruatiti Domain | SSC | 2015-04-23 12:30 | 2.000 | SOE Reporting - Rivers |  |  | 600 | 8.080
Manganui o te Ao at Ruatiti Domain | TN | 2015-04-23 12:30 | 0.1500 | SOE Reporting - Rivers |  |  | 600 | 8.080
Manganui o te Ao at Ruatiti Domain | TP | 2015-04-23 12:30 | 0.01500 | SOE Reporting - Rivers |  |  | 600 | 8.080
Manganui o te Ao at Ruatiti Domain | TURB | 2015-04-23 12:30 | 0.48000 | SOE Reporting - Rivers |  | NTU | 600 | 8.080
Manganui o te Ao at Ruatiti Domain | NH4N | 2015-05-21 11:45 | <0.0100 | SOE Reporting - Rivers |  | g/m3 | 600 | 7.760
Manganui o te Ao at Ruatiti Domain | CLAR | 2015-05-21 11:45 | 5.240 | SOE Reporting - Rivers |  | m | 600 | 7.760
Manganui o te Ao at Ruatiti Domain | DRP | 2015-05-21 11:45 | 0.01000 | SOE Reporting - Rivers |  |  | 600 | 7.760
Manganui o te Ao at Ruatiti Domain | ECOLI | 2015-05-21 11:45 | 59 | SOE Reporting - Rivers |  | MPN/100mL | 600 | 7.760
Manganui o te Ao at Ruatiti Domain | DO_Conc | 2015-05-21 11:45 | 11.400 | SOE Reporting - Rivers |  | g/m3 | 600 | 7.760
Manganui o te Ao at Ruatiti Domain | pH | 2015-05-21 11:45 | 7.760 | SOE Reporting - Rivers |  | pH | 600 | 7.760
Manganui o te Ao at Ruatiti Domain | NO3 | 2015-05-21 11:45 | 0.2090 | SOE Reporting - Rivers |  | g/m3-N | 600 | 7.760
Manganui o te Ao at Ruatiti Domain | NO2 | 2015-05-21 11:45 | <0.002 | SOE Reporting - Rivers |  | g/m3-N | 600 | 7.760
Manganui o te Ao at Ruatiti Domain | SIN | 2015-05-21 11:45 | 0.215 | SOE Reporting - Rivers | Calculated (NH4 + TON) | g/m3-N | 300 | 7.760
Manganui o te Ao at Ruatiti Domain | SSC | 2015-05-21 11:45 | <1.000 | SOE Reporting - Rivers |  |  | 600 | 7.760
Manganui o te Ao at Ruatiti Domain | TN | 2015-05-21 11:45 | 0.2500 | SOE Reporting - Rivers |  |  | 600 | 7.760
Manganui o te Ao at Ruatiti Domain | TP | 2015-05-21 11:45 | 0.01200 | SOE Reporting - Rivers |  |  | 600 | 7.760
Manganui o te Ao at Ruatiti Domain | TURB | 2015-05-21 11:45 | 0.86000 | SOE Reporting - Rivers |  | NTU | 600 | 7.760
Manganui o te Ao at Ruatiti Domain | NH4N | 2015-06-18 12:30 | <0.0100 | SOE Reporting - Rivers |  | g/m3 | 600 | 8.070
Manganui o te Ao at Ruatiti Domain | DRP | 2015-06-18 12:30 | 0.1410 | SOE Reporting - Rivers |  |  | 600 | 8.070
Manganui o te Ao at Ruatiti Domain | ECOLI | 2015-06-18 12:30 | 54 | SOE Reporting - Rivers |  | MPN/100mL | 600 | 8.070
Manganui o te Ao at Ruatiti Domain | DO_Conc | 2015-06-18 12:30 | 12.290 | SOE Reporting - Rivers |  | g/m3 | 600 | 8.070
Manganui o te Ao at Ruatiti Domain | pH | 2015-06-18 12:30 | 8.070 | SOE Reporting - Rivers |  | pH | 600 | 8.070
Manganui o te Ao at Ruatiti Domain | NO3 | 2015-06-18 12:30 | <0.0020 | SOE Reporting - Rivers |  | g/m3-N | 600 | 8.070
Manganui o te Ao at Ruatiti Domain | NO2 | 2015-06-18 12:30 | <0.002 | SOE Reporting - Rivers |  | g/m3-N | 600 | 8.070
Manganui o te Ao at Ruatiti Domain | SIN | 2015-06-18 12:30 | <0.012 | SOE Reporting - Rivers | Calculated (NH4 + TON) | g/m3-N | 300 | 8.070
Manganui o te Ao at Ruatiti Domain | SSC | 2015-06-18 12:30 | 1.000 | SOE Reporting - Rivers |  |  | 600 | 8.070
Manganui o te Ao at Ruatiti Domain | TN | 2015-06-18 12:30 | 0.2800 | SOE Reporting - Rivers |  |  | 600 | 8.070
Manganui o te Ao at Ruatiti Domain | TP | 2015-06-18 12:30 | 0.01000 | SOE Reporting - Rivers |  |  | 500 | 8.070
Manganui o te Ao at Ruatiti Domain | TURB | 2015-06-18 12:30 | 0.49000 | SOE Reporting - Rivers |  | NTU | 600 | 8.070
Manganui o te Ao at Ruatiti Domain | NH4N | 2015-07-23 12:10 | <0.0100 | SOE Reporting - Rivers |  | g/m3 | 600 | 7.680
Manganui o te Ao at Ruatiti Domain | CLAR | 2015-07-23 12:10 | 1.720 | SOE Reporting - Rivers |  | m | 600 | 7.680
Manganui o te Ao at Ruatiti Domain | DRP | 2015-07-23 12:10 | 0.007000 | SOE Reporting - Rivers |  |  | 600 | 7.680
Manganui o te Ao at Ruatiti Domain | ECOLI | 2015-07-23 12:10 | 12 | SOE Reporting - Rivers |  | MPN/100mL | 600 | 7.680
Manganui o te Ao at Ruatiti Domain | DO_Conc | 2015-07-23 12:10 | 12.990 | SOE Reporting - Rivers |  | g/m3 | 600 | 7.680
Manganui o te Ao at Ruatiti Domain | pH | 2015-07-23 12:10 | 7.680 | SOE Reporting - Rivers |  | pH | 600 | 7.680
Manganui o te Ao at Ruatiti Domain | NO3 | 2015-07-23 12:10 | 0.2710 | SOE Reporting - Rivers |  | g/m3-N | 600 | 7.680
Manganui o te Ao at Ruatiti Domain | NO2 | 2015-07-23 12:10 | 0.003 | SOE Reporting - Rivers |  | g/m3-N | 600 | 7.680
Manganui o te Ao at Ruatiti Domain | SIN | 2015-07-23 12:10 | 0.275 | SOE Reporting - Rivers | Calculated (NH4 + TON) | g/m3-N | 300 | 7.680
Manganui o te Ao at Ruatiti Domain | SSC | 2015-07-23 12:10 | <1.000 | SOE Reporting - Rivers |  |  | 600 | 7.680
Manganui o te Ao at Ruatiti Domain | TN | 2015-07-23 12:10 | 0.3800 | SOE Reporting - Rivers |  |  | 600 | 7.680
Manganui o te Ao at Ruatiti Domain | TP | 2015-07-23 12:10 | 0.01200 | SOE Reporting - Rivers |  |  | 600 | 7.680
Manganui o te Ao at Ruatiti Domain | TURB | 2015-07-23 12:10 | 1.57000 | SOE Reporting - Rivers |  | NTU | 600 | 7.680
Manganui o te Ao at Ruatiti Domain | NH4N | 2015-08-20 11:30 | <0.0100 | SOE Reporting - Rivers |  | g/m3 | 600 | 7.740
Manganui o te Ao at Ruatiti Domain | CLAR | 2015-08-20 11:30 | 2.560 | SOE Reporting - Rivers |  | m | 600 | 7.740
Manganui o te Ao at Ruatiti Domain | DRP | 2015-08-20 11:30 | 0.005000 | SOE Reporting - Rivers |  |  | 600 | 7.740
Manganui o te Ao at Ruatiti Domain | ECOLI | 2015-08-20 11:30 | 100 | SOE Reporting - Rivers |  | MPN/100mL | 600 | 7.740
Manganui o te Ao at Ruatiti Domain | DO_Conc | 2015-08-20 11:30 | 12.190 | SOE Reporting - Rivers |  | g/m3 | 600 | 7.740
Manganui o te Ao at Ruatiti Domain | pH | 2015-08-20 11:30 | 7.740 | SOE Reporting - Rivers |  | pH | 600 | 7.740
Manganui o te Ao at Ruatiti Domain | NO3 | 2015-08-20 11:30 | 0.0720 | SOE Reporting - Rivers |  | g/m3-N | 600 | 7.740
Manganui o te Ao at Ruatiti Domain | NO2 | 2015-08-20 11:30 | 0.005 | SOE Reporting - Rivers |  | g/m3-N | 600 | 7.740
Manganui o te Ao at Ruatiti Domain | SIN | 2015-08-20 11:30 | 0.085 | SOE Reporting - Rivers | Calculated (NH4 + TON) | g/m3-N | 300 | 7.740
Manganui o te Ao at Ruatiti Domain | SSC | 2015-08-20 11:30 | 1.000 | SOE Reporting - Rivers |  |  | 600 | 7.740
Manganui o te Ao at Ruatiti Domain | TN | 2015-08-20 11:30 | 0.2400 | SOE Reporting - Rivers |  |  | 600 | 7.740
Manganui o te Ao at Ruatiti Domain | TP | 2015-08-20 11:30 | 0.01400 | SOE Reporting - Rivers |  |  | 600 | 7.740
Manganui o te Ao at Ruatiti Domain | TURB | 2015-08-20 11:30 | 199.00000 | SOE Reporting - Rivers |  | NTU | 600 | 7.740
Manganui o te Ao at Ruatiti Domain | NH4N | 2015-09-17 11:50 | <0.0100 | SOE Reporting - Rivers |  | g/m3 | 600 | 8.340
Manganui o te Ao at Ruatiti Domain | CLAR | 2015-09-17 11:50 | 3.860 | SOE Reporting - Rivers |  | m | 600 | 8.340
Manganui o te Ao at Ruatiti Domain | DRP | 2015-09-17 11:50 | 0.01100 | SOE Reporting - Rivers |  |  | 600 | 8.340
Manganui o te Ao at Ruatiti Domain | ECOLI | 2015-09-17 11:50 | 4 | SOE Reporting - Rivers |  | MPN/100mL | 600 | 8.340
Manganui o te Ao at Ruatiti Domain | DO_Conc | 2015-09-17 11:50 | 12.300 | SOE Reporting - Rivers |  | g/m3 | 600 | 8.340
Manganui o te Ao at Ruatiti Domain | pH | 2015-09-17 11:50 | 8.340 | SOE Reporting - Rivers |  | pH | 600 | 8.340
Manganui o te Ao at Ruatiti Domain | NO3 | 2015-09-17 11:50 | <0.0020 | SOE Reporting - Rivers |  | g/m3-N | 600 | 8.340
Manganui o te Ao at Ruatiti Domain | NO2 | 2015-09-17 11:50 | <0.002 | SOE Reporting - Rivers |  | g/m3-N | 600 | 8.340
Manganui o te Ao at Ruatiti Domain | SIN | 2015-09-17 11:50 | <0.012 | SOE Reporting - Rivers | Calculated (NH4 + TON) | g/m3-N | 300 | 8.340
Manganui o te Ao at Ruatiti Domain | SSC | 2015-09-17 11:50 | <1.000 | SOE Reporting - Rivers |  |  | 600 | 8.340
Manganui o te Ao at Ruatiti Domain | TN | 2015-09-17 11:50 | 0.1400 | SOE Reporting - Rivers |  |  | 600 | 8.340
Manganui o te Ao at Ruatiti Domain | TP | 2015-09-17 11:50 | 0.006000 | SOE Reporting - Rivers |  |  | 500 | 8.340
Manganui o te Ao at Ruatiti Domain | TURB | 2015-09-17 11:50 | 0.80000 | SOE Reporting - Rivers |  | NTU | 600 | 8.340
Manganui o te Ao at Ruatiti Domain | NH4N | 2015-10-22 10:50 | <0.0100 | SOE Reporting - Rivers |  | g/m3 | 600 | 7.890
Manganui o te Ao at Ruatiti Domain | CLAR | 2015-10-22 10:50 | 3.100 | SOE Reporting - Rivers |  | m | 600 | 7.890
Manganui o te Ao at Ruatiti Domain | DRP | 2015-10-22 10:50 | 0.01100 | SOE Reporting - Rivers |  |  | 600 | 7.890
Manganui o te Ao at Ruatiti Domain | ECOLI | 2015-10-22 10:50 | 89 | SOE Reporting - Rivers |  | MPN/100mL | 600 | 7.890
Manganui o te Ao at Ruatiti Domain | DO_Conc | 2015-10-22 10:50 | 11.010 | SOE Reporting - Rivers |  | g/m3 | 600 | 7.890
Manganui o te Ao at Ruatiti Domain | pH | 2015-10-22 10:50 | 7.890 | SOE Reporting - Rivers |  | pH | 600 | 7.890
Manganui o te Ao at Ruatiti Domain | NO3 | 2015-10-22 10:50 | 0.0280 | SOE Reporting - Rivers |  | g/m3-N | 600 | 7.890
Manganui o te Ao at Ruatiti Domain | NO2 | 2015-10-22 10:50 | <0.002 | SOE Reporting - Rivers |  | g/m3-N | 600 | 7.890
Manganui o te Ao at Ruatiti Domain | SIN | 2015-10-22 10:50 | 0.035 | SOE Reporting - Rivers | Calculated (NH4 + TON) | g/m3-N | 300 | 7.890
Manganui o te Ao at Ruatiti Domain | SSC | 2015-10-22 10:50 | <1.000 | SOE Reporting - Rivers |  |  | 600 | 7.890
Manganui o te Ao at Ruatiti Domain | TN | 2015-10-22 10:50 | 0.08000 | SOE Reporting - Rivers |  |  | 600 | 7.890
Manganui o te Ao at Ruatiti Domain | TP | 2015-10-22 10:50 | 0.01100 | SOE Reporting - Rivers |  |  | 600 | 7.890
Manganui o te Ao at Ruatiti Domain | TURB | 2015-10-22 10:50 | 0.56000 | SOE Reporting - Rivers |  | NTU | 600 | 7.890
Manganui o te Ao at Ruatiti Domain | NH4N | 2015-11-19 09:55 | <0.0100 | SOE Reporting - Rivers |  | g/m3 | 600 | 7.860
Manganui o te Ao at Ruatiti Domain | CLAR | 2015-11-19 09:55 | 3.410 | SOE Reporting - Rivers |  | m | 600 | 7.860
Manganui o te Ao at Ruatiti Domain | DRP | 2015-11-19 09:55 | 0.008000 | SOE Reporting - Rivers |  |  | 600 | 7.860
Manganui o te Ao at Ruatiti Domain | ECOLI | 2015-11-19 09:55 | 76 | SOE Reporting - Rivers |  | MPN/100mL | 600 | 7.860
Manganui o te Ao at Ruatiti Domain | DO_Conc | 2015-11-19 09:55 | 10.870 | SOE Reporting - Rivers |  | g/m3 | 600 | 7.860
Manganui o te Ao at Ruatiti Domain | pH | 2015-11-19 09:55 | 7.860 | SOE Reporting - Rivers |  | pH | 600 | 7.860
Manganui o te Ao at Ruatiti Domain | NO3 | 2015-11-19 09:55 | 0.0350 | SOE Reporting - Rivers |  | g/m3-N | 600 | 7.860
Manganui o te Ao at Ruatiti Domain | NO2 | 2015-11-19 09:55 | <0.002 | SOE Reporting - Rivers |  | g/m3-N | 600 | 7.860
Manganui o te Ao at Ruatiti Domain | SIN | 2015-11-19 09:55 | 0.045 | SOE Reporting - Rivers | Calculated (NH4 + TON) | g/m3-N | 300 | 7.860
Manganui o te Ao at Ruatiti Domain | SSC | 2015-11-19 09:55 | 2.000 | SOE Reporting - Rivers |  |  | 600 | 7.860
Manganui o te Ao at Ruatiti Domain | TN | 2015-11-19 09:55 | 0.1400 | SOE Reporting - Rivers |  |  | 600 | 7.860
Manganui o te Ao at Ruatiti Domain | TP | 2015-11-19 09:55 | 0.01700 | SOE Reporting - Rivers |  |  | 600 | 7.860
Manganui o te Ao at Ruatiti Domain | TURB | 2015-11-19 09:55 | 0.89000 | SOE Reporting - Rivers |  | NTU | 600 | 7.860
Manganui o te Ao at Ruatiti Domain | NH4N | 2015-12-17 11:00 | <0.0100 | SOE Reporting - Rivers |  | g/m3 | 600 | 8.080
Manganui o te Ao at Ruatiti Domain | CLAR | 2015-12-17 11:00 | 4.200 | SOE Reporting - Rivers |  | m | 600 | 8.080
Manganui o te Ao at Ruatiti Domain | DRP | 2015-12-17 11:00 | 0.01600 | SOE Reporting - Rivers |  |  | 600 | 8.080
Manganui o te Ao at Ruatiti Domain | ECOLI | 2015-12-17 11:00 | 48 | SOE Reporting - Rivers |  | MPN/100mL | 600 | 8.080
Manganui o te Ao at Ruatiti Domain | DO_Conc | 2015-12-17 11:00 | 10.650 | SOE Reporting - Rivers |  | g/m3 | 600 | 8.080
Manganui o te Ao at Ruatiti Domain | pH | 2015-12-17 11:00 | 8.080 | SOE Reporting - Rivers |  | pH | 600 | 8.080
Manganui o te Ao at Ruatiti Domain | NO3 | 2015-12-17 11:00 | <0.0020 | SOE Reporting - Rivers |  | g/m3-N | 600 | 8.080
Manganui o te Ao at Ruatiti Domain | NO2 | 2015-12-17 11:00 | <0.002 | SOE Reporting - Rivers |  | g/m3-N | 600 | 8.080
Manganui o te Ao at Ruatiti Domain | SIN | 2015-12-17 11:00 | <0.012 | SOE Reporting - Rivers | Calculated (NH4 + TON) | g/m3-N | 300 | 8.080
Manganui o te Ao at Ruatiti Domain | SSC | 2015-12-17 11:00 | <1.000 | SOE Reporting - Rivers |  |  | 600 | 8.080
Manganui o te Ao at Ruatiti Domain | TN | 2015-12-17 11:00 | 0.1000 | SOE Reporting - Rivers |  |  | 600 | 8.080
Manganui o te Ao at Ruatiti Domain | TP | 2015-12-17 11:00 | 0.01600 | SOE Reporting - Rivers |  |  | 600 | 8.080
Manganui o te Ao at Ruatiti Domain | TURB | 2015-12-17 11:00 | 0.54000 | SOE Reporting - Rivers |  | NTU | 600 | 8.080
Manganui o te Ao at Ruatiti Domain | NH4N | 2016-01-28 11:50 | <0.0100 | SOE Reporting - Rivers |  | g/m3 | 600 | 7.890
Manganui o te Ao at Ruatiti Domain | CLAR | 2016-01-28 11:50 | 1.200 | SOE Reporting - Rivers |  | m | 600 | 7.890
Manganui o te Ao at Ruatiti Domain | DRP | 2016-01-28 11:50 | 0.03800 | SOE Reporting - Rivers |  |  | 600 | 7.890
Manganui o te Ao at Ruatiti Domain | ECOLI | 2016-01-28 11:50 | 1000 | SOE Reporting - Rivers |  | MPN/100mL | 600 | 7.890
Manganui o te Ao at Ruatiti Domain | DO_Conc | 2016-01-28 11:50 | 9.650 | SOE Reporting - Rivers |  | g/m3 | 600 | 7.890
Manganui o te Ao at Ruatiti Domain | pH | 2016-01-28 11:50 | 7.890 | SOE Reporting - Rivers |  | pH | 600 | 7.890
Manganui o te Ao at Ruatiti Domain | NO3 | 2016-01-28 11:50 | <0.0020 | SOE Reporting - Rivers |  | g/m3-N | 600 | 7.890
Manganui o te Ao at Ruatiti Domain | NO2 | 2016-01-28 11:50 | <0.002 | SOE Reporting - Rivers |  | g/m3-N | 600 | 7.890
Manganui o te Ao at Ruatiti Domain | SIN | 2016-01-28 11:50 | <0.012 | SOE Reporting - Rivers | Calculated (NH4 + TON) | g/m3-N | 300 | 7.890
Manganui o te Ao at Ruatiti Domain | SSC | 2016-01-28 11:50 | 3.000 | SOE Reporting - Rivers |  |  | 600 | 7.890
Manganui o te Ao at Ruatiti Domain | TN | 2016-01-28 11:50 | 0.1800 | SOE Reporting - Rivers |  |  | 600 | 7.890
Manganui o te Ao at Ruatiti Domain | TP | 2016-01-28 11:50 | 0.02300 | SOE Reporting - Rivers |  |  | 500 | 7.890
Manganui o te Ao at Ruatiti Domain | TURB | 2016-01-28 11:50 | 3.15000 | SOE Reporting - Rivers |  | NTU | 600 | 7.890
Manganui o te Ao at Ruatiti Domain | NH4N | 2016-02-25 10:48 | <0.0100 | SOE Reporting - Rivers |  | g/m3 | 600 | 7.810
Manganui o te Ao at Ruatiti Domain | CLAR | 2016-02-25 10:48 | 3.050 | SOE Reporting - Rivers |  | m | 600 | 7.810
Manganui o te Ao at Ruatiti Domain | DRP | 2016-02-25 10:48 | 0.009000 | SOE Reporting - Rivers |  |  | 600 | 7.810
Manganui o te Ao at Ruatiti Domain | ECOLI | 2016-02-25 10:48 | 120 | SOE Reporting - Rivers |  | MPN/100mL | 600 | 7.810
Manganui o te Ao at Ruatiti Domain | DO_Conc | 2016-02-25 10:48 | 9.950 | SOE Reporting - Rivers |  | g/m3 | 600 | 7.810
Manganui o te Ao at Ruatiti Domain | pH | 2016-02-25 10:48 | 7.810 | SOE Reporting - Rivers |  | pH | 600 | 7.810
Manganui o te Ao at Ruatiti Domain | NO3 | 2016-02-25 10:48 | <0.0020 | SOE Reporting - Rivers |  | g/m3-N | 600 | 7.810
Manganui o te Ao at Ruatiti Domain | NO2 | 2016-02-25 10:48 | 0.003 | SOE Reporting - Rivers |  | g/m3-N | 600 | 7.810
Manganui o te Ao at Ruatiti Domain | SIN | 2016-02-25 10:48 | 0.008 | SOE Reporting - Rivers | Calculated (NH4 + TON) | g/m3-N | 300 | 7.810
Manganui o te Ao at Ruatiti Domain | SSC | 2016-02-25 10:48 | 2.000 | SOE Reporting - Rivers |  |  | 600 | 7.810
Manganui o te Ao at Ruatiti Domain | TN | 2016-02-25 10:48 | 0.07000 | SOE Reporting - Rivers |  |  | 600 | 7.810
Manganui o te Ao at Ruatiti Domain | TP | 2016-02-25 10:48 | 0.01400 | SOE Reporting - Rivers |  |  | 600 | 7.810
Manganui o te Ao at Ruatiti Domain | TURB | 2016-02-25 10:48 | 1.97000 | SOE Reporting - Rivers |  | NTU | 600 | 7.810
Manganui o te Ao at Ruatiti Domain | NH4N | 2016-03-17 12:00 | <0.0100 | SOE Reporting - Rivers |  | g/m3 | 600 | 8.150
Manganui o te Ao at Ruatiti Domain | CLAR | 2016-03-17 12:00 | 1.200 | SOE Reporting - Rivers |  | m | 600 | 8.150
Manganui o te Ao at Ruatiti Domain | DRP | 2016-03-17 12:00 | 0.5860 | SOE Reporting - Rivers |  |  | 600 | 8.150
Manganui o te Ao at Ruatiti Domain | ECOLI | 2016-03-17 12:00 | 98 | SOE Reporting - Rivers |  | MPN/100mL | 600 | 8.150
Manganui o te Ao at Ruatiti Domain | DO_Conc | 2016-03-17 12:00 | 10.370 | SOE Reporting - Rivers |  | g/m3 | 600 | 8.150
Manganui o te Ao at Ruatiti Domain | pH | 2016-03-17 12:00 | 8.150 | SOE Reporting - Rivers |  | pH | 600 | 8.150
Manganui o te Ao at Ruatiti Domain | NO3 | 2016-03-17 12:00 | <0.0020 | SOE Reporting - Rivers |  | g/m3-N | 600 | 8.150
Manganui o te Ao at Ruatiti Domain | NO2 | 2016-03-17 12:00 | <0.002 | SOE Reporting - Rivers |  | g/m3-N | 600 | 8.150
Manganui o te Ao at Ruatiti Domain | SIN | 2016-03-17 12:00 | <0.012 | SOE Reporting - Rivers | Calculated (NH4 + TON) | g/m3-N | 300 | 8.150
Manganui o te Ao at Ruatiti Domain | SSC | 2016-03-17 12:00 | 1.000 | SOE Reporting - Rivers |  |  | 600 | 8.150
Manganui o te Ao at Ruatiti Domain | TN | 2016-03-17 12:00 | 0.1700 | SOE Reporting - Rivers |  |  | 600 | 8.150
Manganui o te Ao at Ruatiti Domain | TP | 2016-03-17 12:00 | 0.02300 | SOE Reporting - Rivers |  |  | 500 | 8.150
Manganui o te Ao at Ruatiti Domain | TURB | 2016-03-17 12:00 | 1.44000 | SOE Reporting - Rivers |  | NTU | 600 | 8.150
Manganui o te Ao at Ruatiti Domain | NH4N | 2016-04-21 11:50 | <0.0100 | SOE Reporting - Rivers |  | g/m3 | 600
Manganui o te Ao at Ruatiti Domain | DRP | 2016-04-21 11:50 | 0.02200 | SOE Reporting - Rivers |  |  | 600
Manganui o te Ao at Ruatiti Domain | ECOLI | 2016-04-21 11:50 | 16 | SOE Reporting - Rivers |  | MPN/100mL | 600
Manganui o te Ao at Ruatiti Domain | NO3 | 2016-04-21 11:50 | <0.0020 | SOE Reporting - Rivers |  | g/m3-N | 600
Manganui o te Ao at Ruatiti Domain | NO2 | 2016-04-21 11:50 | <0.002 | SOE Reporting - Rivers |  | g/m3-N | 600
Manganui o te Ao at Ruatiti Domain | SIN | 2016-04-21 11:50 | 0.008 | SOE Reporting - Rivers | Calculated (NH4 + TON) | g/m3-N | 300
Manganui o te Ao at Ruatiti Domain | SSC | 2016-04-21 11:50 | <1.000 | SOE Reporting - Rivers |  |  | 600
Manganui o te Ao at Ruatiti Domain | TN | 2016-04-21 11:50 | 0.05000 | SOE Reporting - Rivers |  |  | 600
Manganui o te Ao at Ruatiti Domain | TP | 2016-04-21 11:50 | 0.01200 | SOE Reporting - Rivers |  |  | 500
Manganui o te Ao at Ruatiti Domain | TURB | 2016-04-21 11:50 | 1.00000 | SOE Reporting - Rivers |  | NTU | 600
Manganui o te Ao at Ruatiti Domain | NH4N | 2016-05-19 11:30 | <0.0100 | SOE Reporting - Rivers |  | g/m3 | 600 | 8.570
Manganui o te Ao at Ruatiti Domain | CLAR | 2016-05-19 11:30 | 2.300 | SOE Reporting - Rivers |  | m | 600 | 8.570
Manganui o te Ao at Ruatiti Domain | DRP | 2016-05-19 11:30 | 0.007000 | SOE Reporting - Rivers |  |  | 600 | 8.570
Manganui o te Ao at Ruatiti Domain | ECOLI | 2016-05-19 11:30 | 240 | SOE Reporting - Rivers |  | MPN/100mL | 600 | 8.570
Manganui o te Ao at Ruatiti Domain | DO_Conc | 2016-05-19 11:30 | 11.240 | SOE Reporting - Rivers |  | g/m3 | 600 | 8.570
Manganui o te Ao at Ruatiti Domain | pH | 2016-05-19 11:30 | 8.570 | SOE Reporting - Rivers |  | pH | 600 | 8.570
Manganui o te Ao at Ruatiti Domain | NO3 | 2016-05-19 11:30 | 0.0710 | SOE Reporting - Rivers |  | g/m3-N | 600 | 8.570
Manganui o te Ao at Ruatiti Domain | NO2 | 2016-05-19 11:30 | <0.002 | SOE Reporting - Rivers |  | g/m3-N | 600 | 8.570
Manganui o te Ao at Ruatiti Domain | SIN | 2016-05-19 11:30 | 0.075 | SOE Reporting - Rivers | Calculated (NH4 + TON) | g/m3-N | 300 | 8.570
Manganui o te Ao at Ruatiti Domain | SSC | 2016-05-19 11:30 | 4.000 | SOE Reporting - Rivers |  |  | 600 | 8.570
Manganui o te Ao at Ruatiti Domain | TN | 2016-05-19 11:30 | 0.2100 | SOE Reporting - Rivers |  |  | 600 | 8.570
Manganui o te Ao at Ruatiti Domain | TP | 2016-05-19 11:30 | 0.02100 | SOE Reporting - Rivers |  |  | 600 | 8.570
Manganui o te Ao at Ruatiti Domain | TURB | 2016-05-19 11:30 | 5.83000 | SOE Reporting - Rivers |  | NTU | 600 | 8.570
Manganui o te Ao at Ruatiti Domain | NH4N | 2016-06-23 13:00 | <0.0100 | SOE Reporting - Rivers |  | g/m3 | 600 | 8.060
Manganui o te Ao at Ruatiti Domain | CLAR | 2016-06-23 13:00 | 0.500 | SOE Reporting - Rivers |  | m | 600 | 8.060
Manganui o te Ao at Ruatiti Domain | DRP | 2016-06-23 13:00 | 2.150 | SOE Reporting - Rivers |  |  | 600 | 8.060
Manganui o te Ao at Ruatiti Domain | ECOLI | 2016-06-23 13:00 | 540 | SOE Reporting - Rivers |  | MPN/100mL | 600 | 8.060
Manganui o te Ao at Ruatiti Domain | DO_Conc | 2016-06-23 13:00 | 10.380 | SOE Reporting - Rivers |  | g/m3 | 600 | 8.060
Manganui o te Ao at Ruatiti Domain | pH | 2016-06-23 13:00 | 8.060 | SOE Reporting - Rivers |  | pH | 600 | 8.060
Manganui o te Ao at Ruatiti Domain | NO3 | 2016-06-23 13:00 | 0.1380 | SOE Reporting - Rivers |  | g/m3-N | 600 | 8.060
Manganui o te Ao at Ruatiti Domain | NO2 | 2016-06-23 13:00 | 0.007 | SOE Reporting - Rivers |  | g/m3-N | 600 | 8.060
Manganui o te Ao at Ruatiti Domain | SIN | 2016-06-23 13:00 | 0.155 | SOE Reporting - Rivers | Calculated (NH4 + TON) | g/m3-N | 300 | 8.060
Manganui o te Ao at Ruatiti Domain | SSC | 2016-06-23 13:00 | 15.00 | SOE Reporting - Rivers |  |  | 600 | 8.060
Manganui o te Ao at Ruatiti Domain | TN | 2016-06-23 13:00 | 0.2900 | SOE Reporting - Rivers |  |  | 600 | 8.060
Manganui o te Ao at Ruatiti Domain | TP | 2016-06-23 13:00 | 0.03800 | SOE Reporting - Rivers |  |  | 500 | 8.060
Manganui o te Ao at Ruatiti Domain | TURB | 2016-06-23 13:00 | 5.89000 | SOE Reporting - Rivers |  | NTU | 600 | 8.060
Manganui o te Ao at Ruatiti Domain | NH4N | 2016-07-21 12:15 | <0.0100 | SOE Reporting - Rivers |  | g/m3 | 600 | 8.510
Manganui o te Ao at Ruatiti Domain | CLAR | 2016-07-21 12:15 | 3.050 | SOE Reporting - Rivers |  | m | 600 | 8.510
Manganui o te Ao at Ruatiti Domain | DRP | 2016-07-21 12:15 | 1.190 | SOE Reporting - Rivers |  |  | 600 | 8.510
Manganui o te Ao at Ruatiti Domain | ECOLI | 2016-07-21 12:15 | 30 | SOE Reporting - Rivers |  | MPN/100mL | 600 | 8.510
Manganui o te Ao at Ruatiti Domain | DO_Conc | 2016-07-21 12:15 | 11.980 | SOE Reporting - Rivers |  | g/m3 | 600 | 8.510
Manganui o te Ao at Ruatiti Domain | pH | 2016-07-21 12:15 | 8.510 | SOE Reporting - Rivers |  | pH | 600 | 8.510
Manganui o te Ao at Ruatiti Domain | NO3 | 2016-07-21 12:15 | 0.2130 | SOE Reporting - Rivers |  | g/m3-N | 600 | 8.510
Manganui o te Ao at Ruatiti Domain | NO2 | 2016-07-21 12:15 | 0.003 | SOE Reporting - Rivers |  | g/m3-N | 600 | 8.510
Manganui o te Ao at Ruatiti Domain | SIN | 2016-07-21 12:15 | 0.225 | SOE Reporting - Rivers | Calculated (NH4 + TON) | g/m3-N | 300 | 8.510
Manganui o te Ao at Ruatiti Domain | SSC | 2016-07-21 12:15 | <1.000 | SOE Reporting - Rivers |  |  | 600 | 8.510
Manganui o te Ao at Ruatiti Domain | TN | 2016-07-21 12:15 | 0.3300 | SOE Reporting - Rivers |  |  | 600 | 8.510
Manganui o te Ao at Ruatiti Domain | TP | 2016-07-21 12:15 | 0.01300 | SOE Reporting - Rivers |  |  | 500 | 8.510
Manganui o te Ao at Ruatiti Domain | TURB | 2016-07-21 12:15 | 2.56000 | SOE Reporting - Rivers |  | NTU | 600 | 8.510
Manganui o te Ao at Ruatiti Domain | NH4N | 2016-08-25 12:40 | <0.0100 | SOE Reporting - Rivers |  | g/m3 | 600 | 8.210
Manganui o te Ao at Ruatiti Domain | CLAR | 2016-08-25 12:40 | 2.300 | SOE Reporting - Rivers |  | m | 600 | 8.210
Manganui o te Ao at Ruatiti Domain | DRP | 2016-08-25 12:40 | 0.2130 | SOE Reporting - Rivers |  |  | 600 | 8.210
Manganui o te Ao at Ruatiti Domain | ECOLI | 2016-08-25 12:40 | 170 | SOE Reporting - Rivers |  | MPN/100mL | 600 | 8.210
Manganui o te Ao at Ruatiti Domain | DO_Conc | 2016-08-25 12:40 | 12.400 | SOE Reporting - Rivers |  | g/m3 | 200 | 8.210
Manganui o te Ao at Ruatiti Domain | pH | 2016-08-25 12:40 | 8.210 | SOE Reporting - Rivers |  | pH | 200 | 8.210
Manganui o te Ao at Ruatiti Domain | NO3 | 2016-08-25 12:40 | 0.0730 | SOE Reporting - Rivers |  | g/m3-N | 600 | 8.210
Manganui o te Ao at Ruatiti Domain | NO2 | 2016-08-25 12:40 | 0.004 | SOE Reporting - Rivers |  | g/m3-N | 600 | 8.210
Manganui o te Ao at Ruatiti Domain | SIN | 2016-08-25 12:40 | 0.085 | SOE Reporting - Rivers | Calculated (NH4 + TON) | g/m3-N | 300 | 8.210
Manganui o te Ao at Ruatiti Domain | SSC | 2016-08-25 12:40 | <1.000 | SOE Reporting - Rivers |  |  | 600 | 8.210
Manganui o te Ao at Ruatiti Domain | TN | 2016-08-25 12:40 | 0.1300 | SOE Reporting - Rivers |  |  | 600 | 8.210
Manganui o te Ao at Ruatiti Domain | TP | 2016-08-25 12:40 | 0.009000 | SOE Reporting - Rivers |  |  | 500 | 8.210
Manganui o te Ao at Ruatiti Domain | TURB | 2016-08-25 12:40 | 0.62000 | SOE Reporting - Rivers |  | NTU | 600 | 8.210
Manganui o te Ao at Ruatiti Domain | NH4N | 2016-09-22 11:30 | <0.0100 | SOE Reporting - Rivers |  | g/m3 | 600 | 8.030
Manganui o te Ao at Ruatiti Domain | CLAR | 2016-09-22 11:30 | 5.400 | SOE Reporting - Rivers |  | m | 600 | 8.030
Manganui o te Ao at Ruatiti Domain | DRP | 2016-09-22 11:30 | 0.01400 | SOE Reporting - Rivers |  |  | 600 | 8.030
Manganui o te Ao at Ruatiti Domain | ECOLI | 2016-09-22 11:30 | 30 | SOE Reporting - Rivers |  | MPN/100mL | 600 | 8.030
Manganui o te Ao at Ruatiti Domain | DO_Conc | 2016-09-22 11:30 | 11.640 | SOE Reporting - Rivers |  | g/m3 | 200 | 8.030
Manganui o te Ao at Ruatiti Domain | pH | 2016-09-22 11:30 | 8.030 | SOE Reporting - Rivers |  | pH | 200 | 8.030
Manganui o te Ao at Ruatiti Domain | NO3 | 2016-09-22 11:30 | 0.0850 | SOE Reporting - Rivers |  | g/m3-N | 600 | 8.030
Manganui o te Ao at Ruatiti Domain | NO2 | 2016-09-22 11:30 | 0.003 | SOE Reporting - Rivers |  | g/m3-N | 600 | 8.030
Manganui o te Ao at Ruatiti Domain | SIN | 2016-09-22 11:30 | 0.095 | SOE Reporting - Rivers | Calculated (NH4 + TON) | g/m3-N | 300 | 8.030
Manganui o te Ao at Ruatiti Domain | SSC | 2016-09-22 11:30 | <1.000 | SOE Reporting - Rivers |  |  | 600 | 8.030
Manganui o te Ao at Ruatiti Domain | TN | 2016-09-22 11:30 | 0.1900 | SOE Reporting - Rivers |  |  | 600 | 8.030
Manganui o te Ao at Ruatiti Domain | TP | 2016-09-22 11:30 | 0.01000 | SOE Reporting - Rivers |  |  | 500 | 8.030
Manganui o te Ao at Ruatiti Domain | TURB | 2016-09-22 11:30 | 1.15000 | SOE Reporting - Rivers |  | NTU | 600 | 8.030
Manganui o te Ao at Ruatiti Domain | NH4N | 2016-10-20 11:30 | <0.0100 | SOE Reporting - Rivers |  | g/m3 | 600 | 8.480
Manganui o te Ao at Ruatiti Domain | CLAR | 2016-10-20 11:30 | 4.100 | SOE Reporting - Rivers |  | m | 600 | 8.480
Manganui o te Ao at Ruatiti Domain | DRP | 2016-10-20 11:30 | 0.4230 | SOE Reporting - Rivers |  |  | 600 | 8.480
Manganui o te Ao at Ruatiti Domain | ECOLI | 2016-10-20 11:30 | 48 | SOE Reporting - Rivers |  | MPN/100mL | 600 | 8.480
Manganui o te Ao at Ruatiti Domain | DO_Conc | 2016-10-20 11:30 | 10.760 | SOE Reporting - Rivers |  | g/m3 | 600 | 8.480
Manganui o te Ao at Ruatiti Domain | pH | 2016-10-20 11:30 | 8.480 | SOE Reporting - Rivers |  | pH | 600 | 8.480
Manganui o te Ao at Ruatiti Domain | NO3 | 2016-10-20 11:30 | 0.0350 | SOE Reporting - Rivers |  | g/m3-N | 600 | 8.480
Manganui o te Ao at Ruatiti Domain | NO2 | 2016-10-20 11:30 | 0.005 | SOE Reporting - Rivers |  | g/m3-N | 600 | 8.480
Manganui o te Ao at Ruatiti Domain | SIN | 2016-10-20 11:30 | 0.045 | SOE Reporting - Rivers | Calculated (NH4 + TON) | g/m3-N | 300 | 8.480
Manganui o te Ao at Ruatiti Domain | SSC | 2016-10-20 11:30 | 1.000 | SOE Reporting - Rivers |  |  | 600 | 8.480
Manganui o te Ao at Ruatiti Domain | TN | 2016-10-20 11:30 | 0.1500 | SOE Reporting - Rivers |  |  | 600 | 8.480
Manganui o te Ao at Ruatiti Domain | TP | 2016-10-20 11:30 | 0.01100 | SOE Reporting - Rivers |  |  | 500 | 8.480
Manganui o te Ao at Ruatiti Domain | TURB | 2016-10-20 11:30 | 1.18000 | SOE Reporting - Rivers |  | NTU | 600 | 8.480
Manganui o te Ao at Ruatiti Domain | NH4N | 2016-11-24 10:40 | <0.0100 | SOE Reporting - Rivers |  | g/m3 | 600 | 8.010
Manganui o te Ao at Ruatiti Domain | CLAR | 2016-11-24 10:40 | 2.500 | SOE Reporting - Rivers |  | m | 600 | 8.010
Manganui o te Ao at Ruatiti Domain | DRP | 2016-11-24 10:40 | 0.01000 | SOE Reporting - Rivers |  |  | 600 | 8.010
Manganui o te Ao at Ruatiti Domain | ECOLI | 2016-11-24 10:40 | 38 | SOE Reporting - Rivers |  | MPN/100mL | 600 | 8.010
Manganui o te Ao at Ruatiti Domain | DO_Conc | 2016-11-24 10:40 | 10.340 | SOE Reporting - Rivers |  | g/m3 | 600 | 8.010
Manganui o te Ao at Ruatiti Domain | pH | 2016-11-24 10:40 | 8.010 | SOE Reporting - Rivers |  | pH | 600 | 8.010
Manganui o te Ao at Ruatiti Domain | NO3 | 2016-11-24 10:40 | 0.0540 | SOE Reporting - Rivers |  | g/m3-N | 600 | 8.010
Manganui o te Ao at Ruatiti Domain | NO2 | 2016-11-24 10:40 | 0.007 | SOE Reporting - Rivers |  | g/m3-N | 600 | 8.010
Manganui o te Ao at Ruatiti Domain | SIN | 2016-11-24 10:40 | 0.065 | SOE Reporting - Rivers | Calculated (NH4 + TON) | g/m3-N | 300 | 8.010
Manganui o te Ao at Ruatiti Domain | SSC | 2016-11-24 10:40 | <1.000 | SOE Reporting - Rivers |  |  | 600 | 8.010
Manganui o te Ao at Ruatiti Domain | TN | 2016-11-24 10:40 | 0.1800 | SOE Reporting - Rivers |  |  | 600 | 8.010
Manganui o te Ao at Ruatiti Domain | TP | 2016-11-24 10:40 | 0.01400 | SOE Reporting - Rivers |  |  | 600 | 8.010
Manganui o te Ao at Ruatiti Domain | TURB | 2016-11-24 10:40 | 0.81000 | SOE Reporting - Rivers |  | NTU | 600 | 8.010
Manganui o te Ao at Ruatiti Domain | NH4N | 2016-12-22 10:50 | <0.0100 | SOE Reporting - Rivers |  | g/m3 | 600 | 8.110
Manganui o te Ao at Ruatiti Domain | CLAR | 2016-12-22 10:50 | >2.000 | SOE Reporting - Rivers |  | m | 600 | 8.110
Manganui o te Ao at Ruatiti Domain | DRP | 2016-12-22 10:50 | 0.01500 | SOE Reporting - Rivers |  |  | 600 | 8.110
Manganui o te Ao at Ruatiti Domain | ECOLI | 2016-12-22 10:50 | 16 | SOE Reporting - Rivers |  | MPN/100mL | 600 | 8.110
Manganui o te Ao at Ruatiti Domain | DO_Conc | 2016-12-22 10:50 | 9.930 | SOE Reporting - Rivers |  | g/m3 | 600 | 8.110
Manganui o te Ao at Ruatiti Domain | pH | 2016-12-22 10:50 | 8.110 | SOE Reporting - Rivers |  | pH | 600 | 8.110
Manganui o te Ao at Ruatiti Domain | NO3 | 2016-12-22 10:50 | 0.0370 | SOE Reporting - Rivers |  | g/m3-N | 600 | 8.110
Manganui o te Ao at Ruatiti Domain | NO2 | 2016-12-22 10:50 | <0.002 | SOE Reporting - Rivers |  | g/m3-N | 600 | 8.110
Manganui o te Ao at Ruatiti Domain | SIN | 2016-12-22 10:50 | 0.045 | SOE Reporting - Rivers | Calculated (NH4 + TON) | g/m3-N | 300 | 8.110
Manganui o te Ao at Ruatiti Domain | SSC | 2016-12-22 10:50 | <1.000 | SOE Reporting - Rivers |  |  | 600 | 8.110
Manganui o te Ao at Ruatiti Domain | TN | 2016-12-22 10:50 | 0.1200 | SOE Reporting - Rivers |  |  | 600 | 8.110
Manganui o te Ao at Ruatiti Domain | TP | 2016-12-22 10:50 | 0.01300 | SOE Reporting - Rivers |  |  | 500 | 8.110
Manganui o te Ao at Ruatiti Domain | TURB | 2016-12-22 10:50 | 0.62000 | SOE Reporting - Rivers |  | NTU | 600 | 8.110
Manganui o te Ao at Ruatiti Domain | NH4N | 2017-01-26 10:30 | <0.0100 | SOE Reporting - Rivers |  | g/m3 | 600
Manganui o te Ao at Ruatiti Domain | CLAR | 2017-01-26 10:30 | 2.320 | SOE Reporting - Rivers |  | m | 600
Manganui o te Ao at Ruatiti Domain | DRP | 2017-01-26 10:30 | 0.01300 | SOE Reporting - Rivers |  |  | 600
Manganui o te Ao at Ruatiti Domain | ECOLI | 2017-01-26 10:30 | 20 | SOE Reporting - Rivers |  | MPN/100mL | 600
Manganui o te Ao at Ruatiti Domain | NO3 | 2017-01-26 10:30 | 0.0130 | SOE Reporting - Rivers |  | g/m3-N | 600
Manganui o te Ao at Ruatiti Domain | NO2 | 2017-01-26 10:30 | <0.002 | SOE Reporting - Rivers |  | g/m3-N | 600
Manganui o te Ao at Ruatiti Domain | SIN | 2017-01-26 10:30 | 0.015 | SOE Reporting - Rivers | Calculated (NH4 + TON) | g/m3-N | 300
Manganui o te Ao at Ruatiti Domain | SSC | 2017-01-26 10:30 | <1.000 | SOE Reporting - Rivers |  |  | 600
Manganui o te Ao at Ruatiti Domain | TN | 2017-01-26 10:30 | 0.1100 | SOE Reporting - Rivers |  |  | 600
Manganui o te Ao at Ruatiti Domain | TP | 2017-01-26 10:30 | 0.01100 | SOE Reporting - Rivers |  |  | 500
Manganui o te Ao at Ruatiti Domain | TURB | 2017-01-26 10:30 | 1.26000 | SOE Reporting - Rivers |  | NTU | 600
Manganui o te Ao at Ruatiti Domain | NH4N | 2017-02-23 10:30 | <0.0100 | SOE Reporting - Rivers |  | g/m3 | 600 | 6.480
Manganui o te Ao at Ruatiti Domain | CLAR | 2017-02-23 10:30 | 3.430 | SOE Reporting - Rivers |  | m | 600 | 6.480
Manganui o te Ao at Ruatiti Domain | DRP | 2017-02-23 10:30 | 0.01000 | SOE Reporting - Rivers |  |  | 600 | 6.480
Manganui o te Ao at Ruatiti Domain | ECOLI | 2017-02-23 10:30 | 78 | SOE Reporting - Rivers |  | MPN/100mL | 600 | 6.480
Manganui o te Ao at Ruatiti Domain | DO_Conc | 2017-02-23 10:30 | 10.050 | SOE Reporting - Rivers |  | g/m3 | 600 | 6.480
Manganui o te Ao at Ruatiti Domain | pH | 2017-02-23 10:30 | 6.480 | SOE Reporting - Rivers |  | pH | 600 | 6.480
Manganui o te Ao at Ruatiti Domain | NO3 | 2017-02-23 10:30 | <0.0020 | SOE Reporting - Rivers |  | g/m3-N | 600 | 6.480
Manganui o te Ao at Ruatiti Domain | NO2 | 2017-02-23 10:30 | <0.002 | SOE Reporting - Rivers |  | g/m3-N | 600 | 6.480
Manganui o te Ao at Ruatiti Domain | SIN | 2017-02-23 10:30 | 0.007 | SOE Reporting - Rivers | Calculated (NH4 + TON) | g/m3-N | 300 | 6.480
Manganui o te Ao at Ruatiti Domain | SSC | 2017-02-23 10:30 | 5.000 | SOE Reporting - Rivers |  |  | 600 | 6.480
Manganui o te Ao at Ruatiti Domain | TN | 2017-02-23 10:30 | 0.1200 | SOE Reporting - Rivers |  |  | 600 | 6.480
Manganui o te Ao at Ruatiti Domain | TP | 2017-02-23 10:30 | 0.01700 | SOE Reporting - Rivers |  |  | 600 | 6.480
Manganui o te Ao at Ruatiti Domain | TURB | 2017-02-23 10:30 | 1.85000 | SOE Reporting - Rivers |  | NTU | 600 | 6.480
Manganui o te Ao at Ruatiti Domain | NH4N | 2017-03-23 12:00 | <0.0100 | SOE Reporting - Rivers |  | g/m3 | 600 | 7.230
Manganui o te Ao at Ruatiti Domain | CLAR | 2017-03-23 12:00 | 3.800 | SOE Reporting - Rivers |  | m | 600 | 7.230
Manganui o te Ao at Ruatiti Domain | DRP | 2017-03-23 12:00 | 0.01300 | SOE Reporting - Rivers |  |  | 600 | 7.230
Manganui o te Ao at Ruatiti Domain | ECOLI | 2017-03-23 12:00 | 38 | SOE Reporting - Rivers |  | MPN/100mL | 600 | 7.230
Manganui o te Ao at Ruatiti Domain | DO_Conc | 2017-03-23 12:00 | 10.760 | SOE Reporting - Rivers |  | g/m3 | 200 | 7.230
Manganui o te Ao at Ruatiti Domain | pH | 2017-03-23 12:00 | 7.230 | SOE Reporting - Rivers |  | pH | 200 | 7.230
Manganui o te Ao at Ruatiti Domain | NO3 | 2017-03-23 12:00 | 0.0050 | SOE Reporting - Rivers |  | g/m3-N | 600 | 7.230
Manganui o te Ao at Ruatiti Domain | NO2 | 2017-03-23 12:00 | <0.002 | SOE Reporting - Rivers |  | g/m3-N | 600 | 7.230
Manganui o te Ao at Ruatiti Domain | SIN | 2017-03-23 12:00 | 0.010 | SOE Reporting - Rivers | Calculated (NH4 + TON) | g/m3-N | 300 | 7.230
Manganui o te Ao at Ruatiti Domain | SSC | 2017-03-23 12:00 | 3.000 | SOE Reporting - Rivers |  |  | 600 | 7.230
Manganui o te Ao at Ruatiti Domain | TN | 2017-03-23 12:00 | 0.1000 | SOE Reporting - Rivers |  |  | 600 | 7.230
Manganui o te Ao at Ruatiti Domain | TP | 2017-03-23 12:00 | 0.01700 | SOE Reporting - Rivers |  |  | 600 | 7.230
Manganui o te Ao at Ruatiti Domain | TURB | 2017-03-23 12:00 | 1.26000 | SOE Reporting - Rivers |  | NTU | 600 | 7.230
Manganui o te Ao at Ruatiti Domain | NH4N | 2017-04-20 13:40 | <0.0100 | SOE Reporting - Rivers |  | g/m3 | 600 | 7.820
Manganui o te Ao at Ruatiti Domain | CLAR | 2017-04-20 13:40 | 1.600 | SOE Reporting - Rivers |  | m | 600 | 7.820
Manganui o te Ao at Ruatiti Domain | DRP | 2017-04-20 13:40 | 0.009000 | SOE Reporting - Rivers |  |  | 600 | 7.820
Manganui o te Ao at Ruatiti Domain | ECOLI | 2017-04-20 13:40 | 48 | SOE Reporting - Rivers |  | MPN/100mL | 600 | 7.820
Manganui o te Ao at Ruatiti Domain | DO_Conc | 2017-04-20 13:40 | 10.930 | SOE Reporting - Rivers |  | g/m3 | 600 | 7.820
Manganui o te Ao at Ruatiti Domain | pH | 2017-04-20 13:40 | 7.820 | SOE Reporting - Rivers |  | pH | 600 | 7.820
Manganui o te Ao at Ruatiti Domain | NO3 | 2017-04-20 13:40 | 0.1740 | SOE Reporting - Rivers |  | g/m3-N | 600 | 7.820
Manganui o te Ao at Ruatiti Domain | NO2 | 2017-04-20 13:40 | <0.002 | SOE Reporting - Rivers |  | g/m3-N | 600 | 7.820
Manganui o te Ao at Ruatiti Domain | SIN | 2017-04-20 13:40 | 0.175 | SOE Reporting - Rivers | Calculated (NH4 + TON) | g/m3-N | 300 | 7.820
Manganui o te Ao at Ruatiti Domain | SSC | 2017-04-20 13:40 | 3.000 | SOE Reporting - Rivers |  |  | 600 | 7.820
Manganui o te Ao at Ruatiti Domain | TN | 2017-04-20 13:40 | 0.2600 | SOE Reporting - Rivers |  |  | 600 | 7.820
Manganui o te Ao at Ruatiti Domain | TP | 2017-04-20 13:40 | 0.01300 | SOE Reporting - Rivers |  |  | 600 | 7.820
Manganui o te Ao at Ruatiti Domain | TURB | 2017-04-20 13:40 | 1.27000 | SOE Reporting - Rivers |  | NTU | 600 | 7.820
Manganui o te Ao at Ruatiti Domain | NH4N | 2017-05-18 11:15 | <0.0100 | SOE Reporting - Rivers |  | g/m3 | 600 | 7.350
Manganui o te Ao at Ruatiti Domain | CLAR | 2017-05-18 11:15 | 0.500 | SOE Reporting - Rivers |  | m | 600 | 7.350
Manganui o te Ao at Ruatiti Domain | DRP | 2017-05-18 11:15 | 0.005000 | SOE Reporting - Rivers |  |  | 600 | 7.350
Manganui o te Ao at Ruatiti Domain | ECOLI | 2017-05-18 11:15 | 1300 | SOE Reporting - Rivers |  | MPN/100mL | 600 | 7.350
Manganui o te Ao at Ruatiti Domain | DO_Conc | 2017-05-18 11:15 | 10.480 | SOE Reporting - Rivers |  | g/m3 | 600 | 7.350
Manganui o te Ao at Ruatiti Domain | pH | 2017-05-18 11:15 | 7.350 | SOE Reporting - Rivers |  | pH | 600 | 7.350
Manganui o te Ao at Ruatiti Domain | NO3 | 2017-05-18 11:15 | 0.1150 | SOE Reporting - Rivers |  | g/m3-N | 600 | 7.350
Manganui o te Ao at Ruatiti Domain | NO2 | 2017-05-18 11:15 | 0.004 | SOE Reporting - Rivers |  | g/m3-N | 600 | 7.350
Manganui o te Ao at Ruatiti Domain | SIN | 2017-05-18 11:15 | 0.125 | SOE Reporting - Rivers | Calculated (NH4 + TON) | g/m3-N | 300 | 7.350
Manganui o te Ao at Ruatiti Domain | SSC | 2017-05-18 11:15 | 106.0 | SOE Reporting - Rivers |  |  | 600 | 7.350
Manganui o te Ao at Ruatiti Domain | TN | 2017-05-18 11:15 | 0.4100 | SOE Reporting - Rivers |  |  | 600 | 7.350
Manganui o te Ao at Ruatiti Domain | TP | 2017-05-18 11:15 | 0.09600 | SOE Reporting - Rivers |  |  | 600 | 7.350
Manganui o te Ao at Ruatiti Domain | TURB | 2017-05-18 11:15 | 53.70000 | SOE Reporting - Rivers |  | NTU | 600 | 7.350
Manganui o te Ao at Ruatiti Domain | NH4N | 2017-06-22 11:45 | <0.0100 | SOE Reporting - Rivers |  | g/m3 | 600 | 7.880
Manganui o te Ao at Ruatiti Domain | CLAR | 2017-06-22 11:45 | 5.820 | SOE Reporting - Rivers |  | m | 600 | 7.880
Manganui o te Ao at Ruatiti Domain | DRP | 2017-06-22 11:45 | 0.01000 | SOE Reporting - Rivers |  |  | 600 | 7.880
Manganui o te Ao at Ruatiti Domain | ECOLI | 2017-06-22 11:45 | 4 | SOE Reporting - Rivers |  | MPN/100mL | 600 | 7.880
Manganui o te Ao at Ruatiti Domain | DO_Conc | 2017-06-22 11:45 | 13.010 | SOE Reporting - Rivers |  | g/m3 | 600 | 7.880
Manganui o te Ao at Ruatiti Domain | pH | 2017-06-22 11:45 | 7.880 | SOE Reporting - Rivers |  | pH | 600 | 7.880
Manganui o te Ao at Ruatiti Domain | NO3 | 2017-06-22 11:45 | 0.1070 | SOE Reporting - Rivers |  | g/m3-N | 600 | 7.880
Manganui o te Ao at Ruatiti Domain | NO2 | 2017-06-22 11:45 | <0.002 | SOE Reporting - Rivers |  | g/m3-N | 600 | 7.880
Manganui o te Ao at Ruatiti Domain | SIN | 2017-06-22 11:45 | 0.115 | SOE Reporting - Rivers | Calculated (NH4 + TON) | g/m3-N | 300 | 7.880
Manganui o te Ao at Ruatiti Domain | SSC | 2017-06-22 11:45 | <1.000 | SOE Reporting - Rivers |  |  | 600 | 7.880
Manganui o te Ao at Ruatiti Domain | TN | 2017-06-22 11:45 | 0.1400 | SOE Reporting - Rivers |  |  | 600 | 7.880
Manganui o te Ao at Ruatiti Domain | TP | 2017-06-22 11:45 | 0.01000 | SOE Reporting - Rivers |  |  | 600 | 7.880
Manganui o te Ao at Ruatiti Domain | TURB | 2017-06-22 11:45 | 1.33000 | SOE Reporting - Rivers |  | NTU | 600 | 7.880
Manganui o te Ao at Ruatiti Domain | NH4N | 2017-07-20 11:32 | <0.0100 | Science - State of Environment, SOE Reporting - Rivers | Flow Injection Autoanalyser following APHA 21st Edition Method 4500 NH3 H. | g/m3 | 600 | 7.680
Manganui o te Ao at Ruatiti Domain | CLAR | 2017-07-20 11:32 | >4.000 | Science - State of Environment, SOE Reporting - Rivers |  | m | 600 | 7.680
Manganui o te Ao at Ruatiti Domain | DRP | 2017-07-20 11:32 | 0.01000 | Science - State of Environment, SOE Reporting - Rivers | Flow Injection Autoanalyser following APHA 21st Edition Method 4500-P G. |  | 600 | 7.680
Manganui o te Ao at Ruatiti Domain | ECOLI | 2017-07-20 11:32 | 21 | Science - State of Environment, SOE Reporting - Rivers | APHA 21st Edition,9223B:2005 | MPN/100mL | 600 | 7.680
Manganui o te Ao at Ruatiti Domain | DO_Conc | 2017-07-20 11:32 | 11.560 | Science - State of Environment, SOE Reporting - Rivers |  | g/m3 | 600 | 7.680
Manganui o te Ao at Ruatiti Domain | pH | 2017-07-20 11:32 | 7.680 | Science - State of Environment, SOE Reporting - Rivers |  | pH | 600 | 7.680
Manganui o te Ao at Ruatiti Domain | NO3 | 2017-07-20 11:32 | 0.1950 | Science - State of Environment, SOE Reporting - Rivers | Ion Chromatography following USEPA 300.0 (modified) | g/m3-N | 600 | 7.680
Manganui o te Ao at Ruatiti Domain | NO2 | 2017-07-20 11:32 | 0.003 | Science - State of Environment, SOE Reporting - Rivers | Ion Chromatography following USEPA 300.0 (modified) | g/m3-N | 600 | 7.680
Manganui o te Ao at Ruatiti Domain | SIN | 2017-07-20 11:32 | 0.205 | Science - State of Environment, SOE Reporting - Rivers | Calculated (NH4 + TON) | g/m3-N | 300 | 7.680
Manganui o te Ao at Ruatiti Domain | SSC | 2017-07-20 11:32 | <1.000 | Science - State of Environment, SOE Reporting - Rivers | ASTM D3977-97 |  | 600 | 7.680
Manganui o te Ao at Ruatiti Domain | TN | 2017-07-20 11:32 | 0.2800 | Science - State of Environment, SOE Reporting - Rivers | Flow Injection Autoanalyser following APHA 21st Edition Method 4500-NO3 I. Persulphate digestion follows APHA |  | 600 | 7.680
Manganui o te Ao at Ruatiti Domain | TP | 2017-07-20 11:32 | 0.01100 | Science - State of Environment, SOE Reporting - Rivers | Flow Injection Autoanalyser following APHA 21st Edition Method 4500-P G. Persulphate digestion follows APHA 21 |  | 600 | 7.680
Manganui o te Ao at Ruatiti Domain | TURB | 2017-07-20 11:32 | 1.33000 | Science - State of Environment, SOE Reporting - Rivers | Turbidity Meter following APHA 21st Edition Method 2130 B. | NTU | 600 | 7.680
Manganui o te Ao at Ruatiti Domain | NH4N | 2017-08-24 11:30 | <0.0100 | Science - State of Environment, SOE Reporting - Rivers | Flow Injection Autoanalyser following APHA 21st Edition Method 4500 NH3 H. | g/m3 | 600 | 7.800
Manganui o te Ao at Ruatiti Domain | CLAR | 2017-08-24 11:30 | 3.050 | Science - State of Environment, SOE Reporting - Rivers |  | m | 600 | 7.800
Manganui o te Ao at Ruatiti Domain | DRP | 2017-08-24 11:30 | 0.01200 | Science - State of Environment, SOE Reporting - Rivers | Flow Injection Autoanalyser following APHA 21st Edition Method 4500-P G. |  | 600 | 7.800
Manganui o te Ao at Ruatiti Domain | ECOLI | 2017-08-24 11:30 | 16 | Science - State of Environment, SOE Reporting - Rivers | APHA 21st Edition,9223B:2005 | MPN/100mL | 600 | 7.800
Manganui o te Ao at Ruatiti Domain | DO_Conc | 2017-08-24 11:30 | 12.320 | Science - State of Environment, SOE Reporting - Rivers |  | g/m3 | 600 | 7.800
Manganui o te Ao at Ruatiti Domain | pH | 2017-08-24 11:30 | 7.800 | Science - State of Environment, SOE Reporting - Rivers |  | pH | 600 | 7.800
Manganui o te Ao at Ruatiti Domain | NO3 | 2017-08-24 11:30 | 0.1950 | Science - State of Environment, SOE Reporting - Rivers | Ion Chromatography following USEPA 300.0 (modified) | g/m3-N | 600 | 7.800
Manganui o te Ao at Ruatiti Domain | NO2 | 2017-08-24 11:30 | <0.002 | Science - State of Environment, SOE Reporting - Rivers | Ion Chromatography following USEPA 300.0 (modified) | g/m3-N | 600 | 7.800
Manganui o te Ao at Ruatiti Domain | SIN | 2017-08-24 11:30 | 0.205 | Science - State of Environment, SOE Reporting - Rivers | Calculated (NH4 + TON) | g/m3-N | 300 | 7.800
Manganui o te Ao at Ruatiti Domain | SSC | 2017-08-24 11:30 | <1.000 | Science - State of Environment, SOE Reporting - Rivers | ASTM D3977-97 |  | 600 | 7.800
Manganui o te Ao at Ruatiti Domain | TN | 2017-08-24 11:30 | 0.2800 | Science - State of Environment, SOE Reporting - Rivers | Flow Injection Autoanalyser following APHA 21st Edition Method 4500-NO3 I. Persulphate digestion follows APHA |  | 600 | 7.800
Manganui o te Ao at Ruatiti Domain | TP | 2017-08-24 11:30 | 0.01700 | Science - State of Environment, SOE Reporting - Rivers | Flow Injection Autoanalyser following APHA 21st Edition Method 4500-P G. Persulphate digestion follows APHA 21 |  | 600 | 7.800
Manganui o te Ao at Ruatiti Domain | TURB | 2017-08-24 11:30 | 1.19000 | Science - State of Environment, SOE Reporting - Rivers | Turbidity Meter following APHA 21st Edition Method 2130 B. | NTU | 600 | 7.800
Manganui o te Ao at Ruatiti Domain | NH4N | 2017-09-21 11:30 | <0.0100 | Science - State of Environment, SOE Reporting - Rivers | Flow Injection Autoanalyser following APHA 21st Edition Method 4500 NH3 H. | g/m3 | 600 | 7.120
Manganui o te Ao at Ruatiti Domain | CLAR | 2017-09-21 11:30 | 3.020 | Science - State of Environment, SOE Reporting - Rivers |  | m | 600 | 7.120
Manganui o te Ao at Ruatiti Domain | DRP | 2017-09-21 11:30 | 0.008000 | Science - State of Environment, SOE Reporting - Rivers | Flow Injection Autoanalyser following APHA 21st Edition Method 4500-P G. |  | 600 | 7.120
Manganui o te Ao at Ruatiti Domain | ECOLI | 2017-09-21 11:30 | 39 | Science - State of Environment, SOE Reporting - Rivers | APHA 21st Edition,9223B:2005 | MPN/100mL | 600 | 7.120
Manganui o te Ao at Ruatiti Domain | DO_Conc | 2017-09-21 11:30 | 11.560 | Science - State of Environment, SOE Reporting - Rivers |  | g/m3 | 600 | 7.120
Manganui o te Ao at Ruatiti Domain | pH | 2017-09-21 11:30 | 7.120 | Science - State of Environment, SOE Reporting - Rivers |  | pH | 600 | 7.120
Manganui o te Ao at Ruatiti Domain | NO3 | 2017-09-21 11:30 | 0.1610 | Science - State of Environment, SOE Reporting - Rivers | Ion Chromatography following USEPA 300.0 (modified) | g/m3-N | 600 | 7.120
Manganui o te Ao at Ruatiti Domain | NO2 | 2017-09-21 11:30 | <0.002 | Science - State of Environment, SOE Reporting - Rivers | Ion Chromatography following USEPA 300.0 (modified) | g/m3-N | 600 | 7.120
Manganui o te Ao at Ruatiti Domain | SIN | 2017-09-21 11:30 | 0.165 | Science - State of Environment, SOE Reporting - Rivers | Calculated (NH4 + TON) | g/m3-N | 300 | 7.120
Manganui o te Ao at Ruatiti Domain | SSC | 2017-09-21 11:30 | <1.000 | Science - State of Environment, SOE Reporting - Rivers | ASTM D3977-97 |  | 600 | 7.120
Manganui o te Ao at Ruatiti Domain | TN | 2017-09-21 11:30 | 0.2200 | Science - State of Environment, SOE Reporting - Rivers | Flow Injection Autoanalyser following APHA 21st Edition Method 4500-NO3 I. Persulphate digestion follows APHA |  | 600 | 7.120
Manganui o te Ao at Ruatiti Domain | TP | 2017-09-21 11:30 | 0.01100 | Science - State of Environment, SOE Reporting - Rivers | Flow Injection Autoanalyser following APHA 21st Edition Method 4500-P G. Persulphate digestion follows APHA 21 |  | 600 | 7.120
Manganui o te Ao at Ruatiti Domain | TURB | 2017-09-21 11:30 | 2.17000 | Science - State of Environment, SOE Reporting - Rivers | Turbidity Meter following APHA 21st Edition Method 2130 B. | NTU | 600 | 7.120
Manganui o te Ao at Ruatiti Domain | NH4N | 2017-10-19 10:45 | <0.0100 | Science - State of Environment, SOE Reporting - Rivers | Flow Injection Autoanalyser following APHA 21st Edition Method 4500 NH3 H. | g/m3 | 600 | 7.890
Manganui o te Ao at Ruatiti Domain | CLAR | 2017-10-19 10:45 | 3.100 | Science - State of Environment, SOE Reporting - Rivers |  | m | 600 | 7.890
Manganui o te Ao at Ruatiti Domain | DRP | 2017-10-19 10:45 | 0.009000 | Science - State of Environment, SOE Reporting - Rivers | Flow Injection Autoanalyser following APHA 21st Edition Method 4500-P G. |  | 600 | 7.890
Manganui o te Ao at Ruatiti Domain | ECOLI | 2017-10-19 10:45 | <4 | Science - State of Environment, SOE Reporting - Rivers | APHA 21st Edition,9223B:2005 | MPN/100mL | 600 | 7.890
Manganui o te Ao at Ruatiti Domain | DO_Conc | 2017-10-19 10:45 | 11.490 | Science - State of Environment, SOE Reporting - Rivers |  | g/m3 | 600 | 7.890
Manganui o te Ao at Ruatiti Domain | pH | 2017-10-19 10:45 | 7.890 | Science - State of Environment, SOE Reporting - Rivers |  | pH | 600 | 7.890
Manganui o te Ao at Ruatiti Domain | NO3 | 2017-10-19 10:45 | 0.0620 | Science - State of Environment, SOE Reporting - Rivers | Ion Chromatography following USEPA 300.0 (modified) | g/m3-N | 600 | 7.890
Manganui o te Ao at Ruatiti Domain | NO2 | 2017-10-19 10:45 | <0.002 | Science - State of Environment, SOE Reporting - Rivers | Ion Chromatography following USEPA 300.0 (modified) | g/m3-N | 600 | 7.890
Manganui o te Ao at Ruatiti Domain | SIN | 2017-10-19 10:45 | 0.065 | Science - State of Environment, SOE Reporting - Rivers | Calculated (NH4 + TON) | g/m3-N | 300 | 7.890
Manganui o te Ao at Ruatiti Domain | SSC | 2017-10-19 10:45 | <1.000 | Science - State of Environment, SOE Reporting - Rivers | ASTM D3977-97 |  | 600 | 7.890
Manganui o te Ao at Ruatiti Domain | TN | 2017-10-19 10:45 | 0.1300 | Science - State of Environment, SOE Reporting - Rivers | Flow Injection Autoanalyser following APHA 21st Edition Method 4500-NO3 I. Persulphate digestion follows APHA |  | 600 | 7.890
Manganui o te Ao at Ruatiti Domain | TP | 2017-10-19 10:45 | 0.01000 | Science - State of Environment, SOE Reporting - Rivers | Flow Injection Autoanalyser following APHA 21st Edition Method 4500-P G. Persulphate digestion follows APHA 21 |  | 600 | 7.890
Manganui o te Ao at Ruatiti Domain | TURB | 2017-10-19 10:45 | 0.92000 | Science - State of Environment, SOE Reporting - Rivers | Turbidity Meter following APHA 21st Edition Method 2130 B. | NTU | 600 | 7.890
Manganui o te Ao at Ruatiti Domain | CLAR | 2017-11-23 10:20 | 3.000 | Science - State of Environment, SOE Reporting - Rivers |  | m | 600 | 8.530
Manganui o te Ao at Ruatiti Domain | DRP | 2017-11-23 10:20 | 0.009000 | Science - State of Environment, SOE Reporting - Rivers | Flow Injection Autoanalyser following APHA 21st Edition Method 4500-P G. |  | 600 | 8.530
Manganui o te Ao at Ruatiti Domain | ECOLI | 2017-11-23 10:20 | 12 | Science - State of Environment, SOE Reporting - Rivers | APHA 21st Edition,9223B:2005 | MPN/100mL | 600 | 8.530
Manganui o te Ao at Ruatiti Domain | DO_Conc | 2017-11-23 10:20 | 10.560 | Science - State of Environment, SOE Reporting - Rivers |  | g/m3 | 600 | 8.530
Manganui o te Ao at Ruatiti Domain | pH | 2017-11-23 10:20 | 8.530 | Science - State of Environment, SOE Reporting - Rivers |  | pH | 600 | 8.530
Manganui o te Ao at Ruatiti Domain | NO3 | 2017-11-23 10:20 | 0.0100 | Science - State of Environment, SOE Reporting - Rivers | Ion Chromatography following USEPA 300.0 (modified) | g/m3-N | 600 | 8.530
Manganui o te Ao at Ruatiti Domain | NO2 | 2017-11-23 10:20 | <0.002 | Science - State of Environment, SOE Reporting - Rivers | Ion Chromatography following USEPA 300.0 (modified) | g/m3-N | 600 | 8.530
Manganui o te Ao at Ruatiti Domain | SIN | 2017-11-23 10:20 | 0.015 | Science - State of Environment, SOE Reporting - Rivers | Calculated (NH4 + TON) | g/m3-N | 300 | 8.530
Manganui o te Ao at Ruatiti Domain | SSC | 2017-11-23 10:20 | <1.000 | Science - State of Environment, SOE Reporting - Rivers | ASTM D3977-97 |  | 600 | 8.530
Manganui o te Ao at Ruatiti Domain | TN | 2017-11-23 10:20 | 0.07000 | Science - State of Environment, SOE Reporting - Rivers | Flow Injection Autoanalyser following APHA 21st Edition Method 4500-NO3 I. Persulphate digestion follows APHA |  | 600 | 8.530
Manganui o te Ao at Ruatiti Domain | TP | 2017-11-23 10:20 | 0.01200 | Science - State of Environment, SOE Reporting - Rivers | Flow Injection Autoanalyser following APHA 21st Edition Method 4500-P G. Persulphate digestion follows APHA 21 |  | 600 | 8.530
Manganui o te Ao at Ruatiti Domain | TURB | 2017-11-23 10:20 | 0.79000 | Science - State of Environment, SOE Reporting - Rivers | Turbidity Meter following APHA 21st Edition Method 2130 B. | NTU | 600 | 8.530
Manganui o te Ao at Ruatiti Domain | CLAR | 2017-12-19 11:50 | 2.000 | Science - State of Environment, SOE Reporting - Rivers |  | m | 600 | 8.410
Manganui o te Ao at Ruatiti Domain | DRP | 2017-12-19 11:50 | 0.5900 | Science - State of Environment, SOE Reporting - Rivers | Flow Injection Autoanalyser following APHA 21st Edition Method 4500-P G. |  | 200 | 8.410
Manganui o te Ao at Ruatiti Domain | ECOLI | 2017-12-19 11:50 | 21 | Science - State of Environment, SOE Reporting - Rivers | APHA 21st Edition,9223B:2005 | MPN/100mL | 600 | 8.410
Manganui o te Ao at Ruatiti Domain | DO_Conc | 2017-12-19 11:50 | 9.870 | Science - State of Environment, SOE Reporting - Rivers |  | g/m3 | 600 | 8.410
Manganui o te Ao at Ruatiti Domain | pH | 2017-12-19 11:50 | 8.410 | Science - State of Environment, SOE Reporting - Rivers |  | pH | 600 | 8.410
Manganui o te Ao at Ruatiti Domain | NO3 | 2017-12-19 11:50 | <0.0020 | Science - State of Environment, SOE Reporting - Rivers | Ion Chromatography following USEPA 300.0 (modified) | g/m3-N | 600 | 8.410
Manganui o te Ao at Ruatiti Domain | NO2 | 2017-12-19 11:50 | <0.002 | Science - State of Environment, SOE Reporting - Rivers | Ion Chromatography following USEPA 300.0 (modified) | g/m3-N | 600 | 8.410
Manganui o te Ao at Ruatiti Domain | SIN | 2017-12-19 11:50 | <0.012 | Science - State of Environment, SOE Reporting - Rivers | Calculated (NH4 + TON) | g/m3-N | 300 | 8.410
Manganui o te Ao at Ruatiti Domain | SSC | 2017-12-19 11:50 | 2.000 | Science - State of Environment, SOE Reporting - Rivers | ASTM D3977-97 |  | 600 | 8.410
Manganui o te Ao at Ruatiti Domain | TN | 2017-12-19 11:50 | 0.1200 | Science - State of Environment, SOE Reporting - Rivers | Flow Injection Autoanalyser following APHA 21st Edition Method 4500-NO3 I. Persulphate digestion follows APHA |  | 600 | 8.410
Manganui o te Ao at Ruatiti Domain | TP | 2017-12-19 11:50 | 0.01300 | Science - State of Environment, SOE Reporting - Rivers | Flow Injection Autoanalyser following APHA 21st Edition Method 4500-P G. Persulphate digestion follows APHA 21 |  | 200 | 8.410
Manganui o te Ao at Ruatiti Domain | TURB | 2017-12-19 11:50 | 1.05000 | Science - State of Environment, SOE Reporting - Rivers | Turbidity Meter following APHA 21st Edition Method 2130 B. | NTU | 600 | 8.410
Manganui o te Ao at Ruatiti Domain | NH4N | 2018-01-25 12:30 | <0.0100 | Science - State of Environment, SOE Reporting - Rivers | Flow Injection Autoanalyser following APHA 21st Edition Method 4500 NH3 H. | g/m3 | 600 | 7.890
Manganui o te Ao at Ruatiti Domain | CLAR | 2018-01-25 12:30 | 5.300 | Science - State of Environment, SOE Reporting - Rivers |  | m | 600 | 7.890
Manganui o te Ao at Ruatiti Domain | DRP | 2018-01-25 12:30 | 0.01000 | Science - State of Environment, SOE Reporting - Rivers | Flow Injection Autoanalyser following APHA 21st Edition Method 4500-P G. |  | 600 | 7.890
Manganui o te Ao at Ruatiti Domain | ECOLI | 2018-01-25 12:30 | 170 | Science - State of Environment, SOE Reporting - Rivers | APHA 21st Edition,9223B:2005 | MPN/100mL | 600 | 7.890
Manganui o te Ao at Ruatiti Domain | DO_Conc | 2018-01-25 12:30 | 9.330 | Science - State of Environment, SOE Reporting - Rivers |  | g/m3 | 600 | 7.890
Manganui o te Ao at Ruatiti Domain | pH | 2018-01-25 12:30 | 7.890 | Science - State of Environment, SOE Reporting - Rivers |  | pH | 600 | 7.890
Manganui o te Ao at Ruatiti Domain | NO3 | 2018-01-25 12:30 | 0.0100 | Science - State of Environment, SOE Reporting - Rivers | Ion Chromatography following USEPA 300.0 (modified) | g/m3-N | 600 | 7.890
Manganui o te Ao at Ruatiti Domain | NO2 | 2018-01-25 12:30 | <0.002 | Science - State of Environment, SOE Reporting - Rivers | Ion Chromatography following USEPA 300.0 (modified) | g/m3-N | 600 | 7.890
Manganui o te Ao at Ruatiti Domain | SIN | 2018-01-25 12:30 | 0.015 | Science - State of Environment, SOE Reporting - Rivers | Calculated (NH4 + TON) | g/m3-N | 300 | 7.890
Manganui o te Ao at Ruatiti Domain | SSC | 2018-01-25 12:30 | 3.000 | Science - State of Environment, SOE Reporting - Rivers | ASTM D3977-97 |  | 600 | 7.890
Manganui o te Ao at Ruatiti Domain | TN | 2018-01-25 12:30 | 0.3800 | Science - State of Environment, SOE Reporting - Rivers | Flow Injection Autoanalyser following APHA 21st Edition Method 4500-NO3 I. Persulphate digestion follows APHA |  | 600 | 7.890
Manganui o te Ao at Ruatiti Domain | TP | 2018-01-25 12:30 | 0.03200 | Science - State of Environment, SOE Reporting - Rivers | Flow Injection Autoanalyser following APHA 21st Edition Method 4500-P G. Persulphate digestion follows APHA 21 |  | 600 | 7.890
Manganui o te Ao at Ruatiti Domain | TURB | 2018-01-25 12:30 | 1.88000 | Science - State of Environment, SOE Reporting - Rivers | Turbidity Meter following APHA 21st Edition Method 2130 B. | NTU | 600 | 7.890
Manganui o te Ao at Ruatiti Domain | NH4N | 2018-02-22 09:30 | <0.0100 | Science - State of Environment, SOE Reporting - Rivers | Flow Injection Autoanalyser following APHA 21st Edition Method 4500 NH3 H. | g/m3 | 600 | 8.320
Manganui o te Ao at Ruatiti Domain | CLAR | 2018-02-22 09:30 | 3.100 | Science - State of Environment, SOE Reporting - Rivers |  | m | 600 | 8.320
Manganui o te Ao at Ruatiti Domain | DRP | 2018-02-22 09:30 | 0.007000 | Science - State of Environment, SOE Reporting - Rivers | Flow Injection Autoanalyser following APHA 21st Edition Method 4500-P G. |  | 600 | 8.320
Manganui o te Ao at Ruatiti Domain | ECOLI | 2018-02-22 09:30 | 68 | Science - State of Environment, SOE Reporting - Rivers | APHA 21st Edition,9223B:2005 | MPN/100mL | 600 | 8.320
Manganui o te Ao at Ruatiti Domain | DO_Conc | 2018-02-22 09:30 | 10.150 | Science - State of Environment, SOE Reporting - Rivers |  | g/m3 | 600 | 8.320
Manganui o te Ao at Ruatiti Domain | pH | 2018-02-22 09:30 | 8.320 | Science - State of Environment, SOE Reporting - Rivers |  | pH | 600 | 8.320
Manganui o te Ao at Ruatiti Domain | NO3 | 2018-02-22 09:30 | 0.0070 | Science - State of Environment, SOE Reporting - Rivers | Ion Chromatography following USEPA 300.0 (modified) | g/m3-N | 600 | 8.320
Manganui o te Ao at Ruatiti Domain | NO2 | 2018-02-22 09:30 | <0.002 | Science - State of Environment, SOE Reporting - Rivers | Ion Chromatography following USEPA 300.0 (modified) | g/m3-N | 600 | 8.320
Manganui o te Ao at Ruatiti Domain | SIN | 2018-02-22 09:30 | 0.014 | Science - State of Environment, SOE Reporting - Rivers | Calculated (NH4 + TON) | g/m3-N | 300 | 8.320
Manganui o te Ao at Ruatiti Domain | SSC | 2018-02-22 09:30 | 1.000 | Science - State of Environment, SOE Reporting - Rivers | ASTM D3977-97 |  | 600 | 8.320
Manganui o te Ao at Ruatiti Domain | TN | 2018-02-22 09:30 | 0.1000 | Science - State of Environment, SOE Reporting - Rivers | Flow Injection Autoanalyser following APHA 21st Edition Method 4500-NO3 I. Persulphate digestion follows APHA |  | 600 | 8.320
Manganui o te Ao at Ruatiti Domain | TP | 2018-02-22 09:30 | 0.01200 | Science - State of Environment, SOE Reporting - Rivers | Flow Injection Autoanalyser following APHA 21st Edition Method 4500-P G. Persulphate digestion follows APHA 21 |  | 600 | 8.320
Manganui o te Ao at Ruatiti Domain | TURB | 2018-02-22 09:30 | 1.35000 | Science - State of Environment, SOE Reporting - Rivers | Turbidity Meter following APHA 21st Edition Method 2130 B. | NTU | 600 | 8.320
Manganui o te Ao at Ruatiti Domain | CLAR | 2018-03-22 08:40 | 2.700 | Science - State of Environment, SOE Reporting - Rivers |  | m | 600 | 7.910
Manganui o te Ao at Ruatiti Domain | DRP | 2018-03-22 08:40 | 0.008000 | Science - State of Environment, SOE Reporting - Rivers | Flow Injection Autoanalyser following APHA 21st Edition Method 4500-P G. |  | 600 | 7.910
Manganui o te Ao at Ruatiti Domain | ECOLI | 2018-03-22 08:40 | 93 | Science - State of Environment, SOE Reporting - Rivers | APHA 21st Edition,9223B:2005 | MPN/100mL | 600 | 7.910
Manganui o te Ao at Ruatiti Domain | DO_Conc | 2018-03-22 08:40 | 10.430 | Science - State of Environment, SOE Reporting - Rivers |  | g/m3 | 600 | 7.910
Manganui o te Ao at Ruatiti Domain | pH | 2018-03-22 08:40 | 7.910 | Science - State of Environment, SOE Reporting - Rivers |  | pH | 600 | 7.910
Manganui o te Ao at Ruatiti Domain | NO3 | 2018-03-22 08:40 | 0.0030 | Science - State of Environment, SOE Reporting - Rivers | Ion Chromatography following USEPA 300.0 (modified) | g/m3-N | 600 | 7.910
Manganui o te Ao at Ruatiti Domain | NO2 | 2018-03-22 08:40 | <0.002 | Science - State of Environment, SOE Reporting - Rivers | Ion Chromatography following USEPA 300.0 (modified) | g/m3-N | 600 | 7.910
Manganui o te Ao at Ruatiti Domain | SIN | 2018-03-22 08:40 | 0.009 | Science - State of Environment, SOE Reporting - Rivers | Calculated (NH4 + TON) | g/m3-N | 300 | 7.910
Manganui o te Ao at Ruatiti Domain | SSC | 2018-03-22 08:40 | 2.000 | Science - State of Environment, SOE Reporting - Rivers | ASTM D3977-97 |  | 600 | 7.910
Manganui o te Ao at Ruatiti Domain | TN | 2018-03-22 08:40 | 0.08000 | Science - State of Environment, SOE Reporting - Rivers | Flow Injection Autoanalyser following APHA 21st Edition Method 4500-NO3 I. Persulphate digestion follows APHA |  | 600 | 7.910
Manganui o te Ao at Ruatiti Domain | TP | 2018-03-22 08:40 | 0.01100 | Science - State of Environment, SOE Reporting - Rivers | Flow Injection Autoanalyser following APHA 21st Edition Method 4500-P G. Persulphate digestion follows APHA 21 |  | 600 | 7.910
Manganui o te Ao at Ruatiti Domain | TURB | 2018-03-22 08:40 | 1.01000 | Science - State of Environment, SOE Reporting - Rivers | Turbidity Meter following APHA 21st Edition Method 2130 B. | NTU | 600 | 7.910
Manganui o te Ao at Ruatiti Domain | NH4N | 2018-04-19 12:45 | <0.0100 | Science - State of Environment, SOE Reporting - Rivers | Flow Injection Autoanalyser following APHA 21st Edition Method 4500 NH3 H. | g/m3 | 600 | 7.740
Manganui o te Ao at Ruatiti Domain | CLAR | 2018-04-19 12:45 | 2.550 | Science - State of Environment, SOE Reporting - Rivers |  | m | 600 | 7.740
Manganui o te Ao at Ruatiti Domain | DRP | 2018-04-19 12:45 | 0.006000 | Science - State of Environment, SOE Reporting - Rivers | Flow Injection Autoanalyser following APHA 21st Edition Method 4500-P G. |  | 600 | 7.740
Manganui o te Ao at Ruatiti Domain | ECOLI | 2018-04-19 12:45 | 200 | Science - State of Environment, SOE Reporting - Rivers | APHA 21st Edition,9223B:2005 | MPN/100mL | 600 | 7.740
Manganui o te Ao at Ruatiti Domain | DO_Conc | 2018-04-19 12:45 | 10.830 | Science - State of Environment, SOE Reporting - Rivers |  | g/m3 | 600 | 7.740
Manganui o te Ao at Ruatiti Domain | pH | 2018-04-19 12:45 | 7.740 | Science - State of Environment, SOE Reporting - Rivers |  | pH | 600 | 7.740
Manganui o te Ao at Ruatiti Domain | NO3 | 2018-04-19 12:45 | 0.1290 | Science - State of Environment, SOE Reporting - Rivers | Ion Chromatography following USEPA 300.0 (modified) | g/m3-N | 600 | 7.740
Manganui o te Ao at Ruatiti Domain | NO2 | 2018-04-19 12:45 | <0.002 | Science - State of Environment, SOE Reporting - Rivers | Ion Chromatography following USEPA 300.0 (modified) | g/m3-N | 600 | 7.740
Manganui o te Ao at Ruatiti Domain | SIN | 2018-04-19 12:45 | 0.135 | Science - State of Environment, SOE Reporting - Rivers | Calculated (NH4 + TON) | g/m3-N | 300 | 7.740
Manganui o te Ao at Ruatiti Domain | SSC | 2018-04-19 12:45 | 23.00 | Science - State of Environment, SOE Reporting - Rivers | ASTM D3977-97 |  | 600 | 7.740
Manganui o te Ao at Ruatiti Domain | TN | 2018-04-19 12:45 | 0.2500 | Science - State of Environment, SOE Reporting - Rivers | Flow Injection Autoanalyser following APHA 21st Edition Method 4500-NO3 I. Persulphate digestion follows APHA |  | 600 | 7.740
Manganui o te Ao at Ruatiti Domain | TP | 2018-04-19 12:45 | 0.01700 | Science - State of Environment, SOE Reporting - Rivers | Flow Injection Autoanalyser following APHA 21st Edition Method 4500-P G. Persulphate digestion follows APHA 21 |  | 600 | 7.740
Manganui o te Ao at Ruatiti Domain | TURB | 2018-04-19 12:45 | 3.30000 | Science - State of Environment, SOE Reporting - Rivers | Turbidity Meter following APHA 21st Edition Method 2130 B. | NTU | 600 | 7.740
Manganui o te Ao at Ruatiti Domain | CLAR | 2018-05-24 09:30 | 1.100 | Science - State of Environment, SOE Reporting - Rivers |  | m | 600 | 8.350
Manganui o te Ao at Ruatiti Domain | DRP | 2018-05-24 09:30 | 0.007000 | Science - State of Environment, SOE Reporting - Rivers | Flow Injection Autoanalyser following APHA 21st Edition Method 4500-P G. |  | 600 | 8.350
Manganui o te Ao at Ruatiti Domain | ECOLI | 2018-05-24 09:30 | 150 | Science - State of Environment, SOE Reporting - Rivers | APHA 21st Edition,9223B:2005 | MPN/100mL | 600 | 8.350
Manganui o te Ao at Ruatiti Domain | DO_Conc | 2018-05-24 09:30 | 11.390 | Science - State of Environment, SOE Reporting - Rivers |  | g/m3 | 600 | 8.350
Manganui o te Ao at Ruatiti Domain | pH | 2018-05-24 09:30 | 8.350 | Science - State of Environment, SOE Reporting - Rivers |  | pH | 600 | 8.350
Manganui o te Ao at Ruatiti Domain | NO3 | 2018-05-24 09:30 | 0.2020 | Science - State of Environment, SOE Reporting - Rivers | Ion Chromatography following USEPA 300.0 (modified) | g/m3-N | 600 | 8.350
Manganui o te Ao at Ruatiti Domain | NO2 | 2018-05-24 09:30 | <0.002 | Science - State of Environment, SOE Reporting - Rivers | Ion Chromatography following USEPA 300.0 (modified) | g/m3-N | 600 | 8.350
Manganui o te Ao at Ruatiti Domain | SIN | 2018-05-24 09:30 | 0.205 | Science - State of Environment, SOE Reporting - Rivers | Calculated (NH4 + TON) | g/m3-N | 300 | 8.350
Manganui o te Ao at Ruatiti Domain | SSC | 2018-05-24 09:30 | 8.000 | Science - State of Environment, SOE Reporting - Rivers | ASTM D3977-97 |  | 600 | 8.350
Manganui o te Ao at Ruatiti Domain | TN | 2018-05-24 09:30 | 0.3300 | Science - State of Environment, SOE Reporting - Rivers | Flow Injection Autoanalyser following APHA 21st Edition Method 4500-NO3 I. Persulphate digestion follows APHA |  | 600 | 8.350
Manganui o te Ao at Ruatiti Domain | TP | 2018-05-24 09:30 | 0.01900 | Science - State of Environment, SOE Reporting - Rivers | Flow Injection Autoanalyser following APHA 21st Edition Method 4500-P G. Persulphate digestion follows APHA 21 |  | 600 | 8.350
Manganui o te Ao at Ruatiti Domain | TURB | 2018-05-24 09:30 | 3.35000 | Science - State of Environment, SOE Reporting - Rivers | Turbidity Meter following APHA 21st Edition Method 2130 B. | NTU | 600 | 8.350
Manganui o te Ao at Ruatiti Domain | CLAR | 2018-06-21 09:35 | 3.050 | Science - State of Environment, SOE Reporting - Rivers |  | m | 600 | 7.980
Manganui o te Ao at Ruatiti Domain | DRP | 2018-06-21 09:35 | 0.01000 | Science - State of Environment, SOE Reporting - Rivers | Flow Injection Autoanalyser following APHA 21st Edition Method 4500-P G. |  | 600 | 7.980
Manganui o te Ao at Ruatiti Domain | ECOLI | 2018-06-21 09:35 | 64 | Science - State of Environment, SOE Reporting - Rivers | APHA 21st Edition,9223B:2005 | MPN/100mL | 600 | 7.980
Manganui o te Ao at Ruatiti Domain | DO_Conc | 2018-06-21 09:35 | 12.220 | Science - State of Environment, SOE Reporting - Rivers |  | g/m3 | 600 | 7.980
Manganui o te Ao at Ruatiti Domain | pH | 2018-06-21 09:35 | 7.980 | Science - State of Environment, SOE Reporting - Rivers |  | pH | 600 | 7.980
Manganui o te Ao at Ruatiti Domain | NO3 | 2018-06-21 09:35 | 0.2410 | Science - State of Environment, SOE Reporting - Rivers | Ion Chromatography following USEPA 300.0 (modified) | g/m3-N | 600 | 7.980
Manganui o te Ao at Ruatiti Domain | NO2 | 2018-06-21 09:35 | <0.002 | Science - State of Environment, SOE Reporting - Rivers | Ion Chromatography following USEPA 300.0 (modified) | g/m3-N | 600 | 7.980
Manganui o te Ao at Ruatiti Domain | SIN | 2018-06-21 09:35 | 0.245 | Science - State of Environment, SOE Reporting - Rivers | Calculated (NH4 + TON) | g/m3-N | 300 | 7.980
Manganui o te Ao at Ruatiti Domain | SSC | 2018-06-21 09:35 | 123.0 | Science - State of Environment, SOE Reporting - Rivers | ASTM D3977-97 |  | 600 | 7.980
Manganui o te Ao at Ruatiti Domain | TN | 2018-06-21 09:35 | 0.2700 | Science - State of Environment, SOE Reporting - Rivers | Flow Injection Autoanalyser following APHA 21st Edition Method 4500-NO3 I. Persulphate digestion follows APHA |  | 600 | 7.980
Manganui o te Ao at Ruatiti Domain | TP | 2018-06-21 09:35 | 0.01300 | Science - State of Environment, SOE Reporting - Rivers | Flow Injection Autoanalyser following APHA 21st Edition Method 4500-P G. Persulphate digestion follows APHA 21 |  | 600 | 7.980
Manganui o te Ao at Ruatiti Domain | TURB | 2018-06-21 09:35 | 1.56000 | Science - State of Environment, SOE Reporting - Rivers | Turbidity Meter following APHA 21st Edition Method 2130 B. | NTU | 600 | 7.980
Manganui o te Ao at Ruatiti Domain | CLAR | 2018-07-19 11:00 | 1.850 | Science - State of Environment, SOE Reporting - Rivers |  | m | 600 | 7.850
Manganui o te Ao at Ruatiti Domain | DRP | 2018-07-19 11:00 | 0.01200 | Science - State of Environment, SOE Reporting - Rivers | Flow Injection Autoanalyser following APHA 21st Edition Method 4500-P G. |  | 600 | 7.850
Manganui o te Ao at Ruatiti Domain | ECOLI | 2018-07-19 11:00 | 30 | Science - State of Environment, SOE Reporting - Rivers | APHA 21st Edition,9223B:2005 | MPN/100mL | 600 | 7.850
Manganui o te Ao at Ruatiti Domain | DO_Conc | 2018-07-19 11:00 | 12.110 | Science - State of Environment, SOE Reporting - Rivers |  | g/m3 | 600 | 7.850
Manganui o te Ao at Ruatiti Domain | pH | 2018-07-19 11:00 | 7.850 | Science - State of Environment, SOE Reporting - Rivers |  | pH | 600 | 7.850
Manganui o te Ao at Ruatiti Domain | NO3 | 2018-07-19 11:00 | 0.1620 | Science - State of Environment, SOE Reporting - Rivers | Ion Chromatography following USEPA 300.0 (modified) | g/m3-N | 600 | 7.850
Manganui o te Ao at Ruatiti Domain | NO2 | 2018-07-19 11:00 | 0.003 | Science - State of Environment, SOE Reporting - Rivers | Ion Chromatography following USEPA 300.0 (modified) | g/m3-N | 600 | 7.850
Manganui o te Ao at Ruatiti Domain | SIN | 2018-07-19 11:00 | 0.165 | Science - State of Environment, SOE Reporting - Rivers | Calculated (NH4 + TON) | g/m3-N | 300 | 7.850
Manganui o te Ao at Ruatiti Domain | SSC | 2018-07-19 11:00 | <1.000 | Science - State of Environment, SOE Reporting - Rivers | ASTM D3977-97 |  | 600 | 7.850
Manganui o te Ao at Ruatiti Domain | TN | 2018-07-19 11:00 | 0.2200 | Science - State of Environment, SOE Reporting - Rivers | Flow Injection Autoanalyser following APHA 21st Edition Method 4500-NO3 I. Persulphate digestion follows APHA |  | 600 | 7.850
Manganui o te Ao at Ruatiti Domain | TP | 2018-07-19 11:00 | 0.01400 | Science - State of Environment, SOE Reporting - Rivers | Flow Injection Autoanalyser following APHA 21st Edition Method 4500-P G. Persulphate digestion follows APHA 21 |  | 600 | 7.850
Manganui o te Ao at Ruatiti Domain | TURB | 2018-07-19 11:00 | 1.30000 | Science - State of Environment, SOE Reporting - Rivers | Turbidity Meter following APHA 21st Edition Method 2130 B. | NTU | 600 | 7.850
Manganui o te Ao at Ruatiti Domain | DRP | 2018-08-23 10:00 | 0.005000 | Science - State of Environment, SOE Reporting - Rivers | Flow Injection Autoanalyser following APHA 21st Edition Method 4500-P G. |  | 600 | 7.620
Manganui o te Ao at Ruatiti Domain | ECOLI | 2018-08-23 10:00 | 1300 | Science - State of Environment, SOE Reporting - Rivers | APHA 21st Edition,9223B:2005 | MPN/100mL | 600 | 7.620
Manganui o te Ao at Ruatiti Domain | DO_Conc | 2018-08-23 10:00 | 12.020 | Science - State of Environment, SOE Reporting - Rivers |  | g/m3 | 600 | 7.620
Manganui o te Ao at Ruatiti Domain | pH | 2018-08-23 10:00 | 7.620 | Science - State of Environment, SOE Reporting - Rivers |  | pH | 600 | 7.620
Manganui o te Ao at Ruatiti Domain | NO3 | 2018-08-23 10:00 | 0.1160 | Science - State of Environment, SOE Reporting - Rivers | Ion Chromatography following USEPA 300.0 (modified) | g/m3-N | 600 | 7.620
Manganui o te Ao at Ruatiti Domain | NO2 | 2018-08-23 10:00 | <0.002 | Science - State of Environment, SOE Reporting - Rivers | Ion Chromatography following USEPA 300.0 (modified) | g/m3-N | 600 | 7.620
Manganui o te Ao at Ruatiti Domain | SIN | 2018-08-23 10:00 | 0.125 | Science - State of Environment, SOE Reporting - Rivers | Calculated (NH4 + TON) | g/m3-N | 300 | 7.620
Manganui o te Ao at Ruatiti Domain | SSC | 2018-08-23 10:00 | 165.0 | Science - State of Environment, SOE Reporting - Rivers | ASTM D3977-97 |  | 600 | 7.620
Manganui o te Ao at Ruatiti Domain | TN | 2018-08-23 10:00 | 0.7600 | Science - State of Environment, SOE Reporting - Rivers | Flow Injection Autoanalyser following APHA 21st Edition Method 4500-NO3 I. Persulphate digestion follows APHA |  | 600 | 7.620
Manganui o te Ao at Ruatiti Domain | TP | 2018-08-23 10:00 | 0.1450 | Science - State of Environment, SOE Reporting - Rivers | Flow Injection Autoanalyser following APHA 21st Edition Method 4500-P G. Persulphate digestion follows APHA 21 |  | 600 | 7.620
Manganui o te Ao at Ruatiti Domain | TURB | 2018-08-23 10:00 | 60.00000 | Science - State of Environment, SOE Reporting - Rivers | Turbidity Meter following APHA 21st Edition Method 2130 B. | NTU | 600 | 7.620
Manganui o te Ao at Ruatiti Domain | NH4N | 2018-09-20 11:00 | <0.0100 | Science - State of Environment, SOE Reporting - Rivers | Flow Injection Autoanalyser following APHA 21st Edition Method 4500 NH3 H. | g/m3 | 600 | 7.700
Manganui o te Ao at Ruatiti Domain | CLAR | 2018-09-20 11:00 | 1.861 | Science - State of Environment, SOE Reporting - Rivers |  | m | 600 | 7.700
Manganui o te Ao at Ruatiti Domain | DRP | 2018-09-20 11:00 | 0.009000 | Science - State of Environment, SOE Reporting - Rivers | Flow Injection Autoanalyser following APHA 21st Edition Method 4500-P G. |  | 600 | 7.700
Manganui o te Ao at Ruatiti Domain | ECOLI | 2018-09-20 11:00 | 21 | Science - State of Environment, SOE Reporting - Rivers | APHA 21st Edition,9223B:2005 | MPN/100mL | 600 | 7.700
Manganui o te Ao at Ruatiti Domain | DO_Conc | 2018-09-20 11:00 | 11.310 | Science - State of Environment, SOE Reporting - Rivers |  | g/m3 | 600 | 7.700
Manganui o te Ao at Ruatiti Domain | pH | 2018-09-20 11:00 | 7.700 | Science - State of Environment, SOE Reporting - Rivers |  | pH | 600 | 7.700
Manganui o te Ao at Ruatiti Domain | NO3 | 2018-09-20 11:00 | 0.0390 | Science - State of Environment, SOE Reporting - Rivers | Ion Chromatography following USEPA 300.0 (modified) | g/m3-N | 600 | 7.700
Manganui o te Ao at Ruatiti Domain | NO2 | 2018-09-20 11:00 | <0.002 | Science - State of Environment, SOE Reporting - Rivers | Ion Chromatography following USEPA 300.0 (modified) | g/m3-N | 600 | 7.700
Manganui o te Ao at Ruatiti Domain | SIN | 2018-09-20 11:00 | 0.045 | Science - State of Environment, SOE Reporting - Rivers | Calculated (NH4 + TON) | g/m3-N | 300 | 7.700
Manganui o te Ao at Ruatiti Domain | SSC | 2018-09-20 11:00 | <1.000 | Science - State of Environment, SOE Reporting - Rivers | ASTM D3977-97 |  | 600 | 7.700
Manganui o te Ao at Ruatiti Domain | TN | 2018-09-20 11:00 | 0.1000 | Science - State of Environment, SOE Reporting - Rivers | Flow Injection Autoanalyser following APHA 21st Edition Method 4500-NO3 I. Persulphate digestion follows APHA |  | 600 | 7.700
Manganui o te Ao at Ruatiti Domain | TP | 2018-09-20 11:00 | 0.01000 | Science - State of Environment, SOE Reporting - Rivers | Flow Injection Autoanalyser following APHA 21st Edition Method 4500-P G. Persulphate digestion follows APHA 21 |  | 600 | 7.700
Manganui o te Ao at Ruatiti Domain | TURB | 2018-09-20 11:00 | 0.99000 | Science - State of Environment, SOE Reporting - Rivers | Turbidity Meter following APHA 21st Edition Method 2130 B. | NTU | 600 | 7.700
Manganui o te Ao at Ruatiti Domain | NH4N | 2018-10-18 10:55 | <0.0100 | Science - State of Environment, SOE Reporting - Rivers | Flow Injection Autoanalyser following APHA 21st Edition Method 4500 NH3 H. | g/m3 | 600 | 7.460
Manganui o te Ao at Ruatiti Domain | CLAR | 2018-10-18 10:55 | 2.800 | Science - State of Environment, SOE Reporting - Rivers |  | m | 600 | 7.460
Manganui o te Ao at Ruatiti Domain | DRP | 2018-10-18 10:55 | 0.01400 | Science - State of Environment, SOE Reporting - Rivers | Flow Injection Autoanalyser following APHA 21st Edition Method 4500-P G. |  | 600 | 7.460
Manganui o te Ao at Ruatiti Domain | ECOLI | 2018-10-18 10:55 | 21 | Science - State of Environment, SOE Reporting - Rivers | APHA 21st Edition,9223B:2005 | MPN/100mL | 600 | 7.460
Manganui o te Ao at Ruatiti Domain | DO_Conc | 2018-10-18 10:55 | 11.520 | Science - State of Environment, SOE Reporting - Rivers |  | g/m3 | 600 | 7.460
Manganui o te Ao at Ruatiti Domain | pH | 2018-10-18 10:55 | 7.460 | Science - State of Environment, SOE Reporting - Rivers |  | pH | 600 | 7.460
Manganui o te Ao at Ruatiti Domain | NO3 | 2018-10-18 10:55 | 0.0160 | Science - State of Environment, SOE Reporting - Rivers | Ion Chromatography following USEPA 300.0 (modified) | g/m3-N | 600 | 7.460
Manganui o te Ao at Ruatiti Domain | NO2 | 2018-10-18 10:55 | 0.002 | Science - State of Environment, SOE Reporting - Rivers | Ion Chromatography following USEPA 300.0 (modified) | g/m3-N | 600 | 7.460
Manganui o te Ao at Ruatiti Domain | SIN | 2018-10-18 10:55 | 0.025 | Science - State of Environment, SOE Reporting - Rivers | Calculated (NH4 + TON) | g/m3-N | 300 | 7.460
Manganui o te Ao at Ruatiti Domain | SSC | 2018-10-18 10:55 | <1.000 | Science - State of Environment, SOE Reporting - Rivers | ASTM D3977-97 |  | 600 | 7.460
Manganui o te Ao at Ruatiti Domain | TN | 2018-10-18 10:55 | 0.1000 | Science - State of Environment, SOE Reporting - Rivers | Flow Injection Autoanalyser following APHA 21st Edition Method 4500-NO3 I. Persulphate digestion follows APHA |  | 600 | 7.460
Manganui o te Ao at Ruatiti Domain | TP | 2018-10-18 10:55 | 0.01500 | Science - State of Environment, SOE Reporting - Rivers | Flow Injection Autoanalyser following APHA 21st Edition Method 4500-P G. Persulphate digestion follows APHA 21 |  | 600 | 7.460
Manganui o te Ao at Ruatiti Domain | TURB | 2018-10-18 10:55 | 0.91000 | Science - State of Environment, SOE Reporting - Rivers | Turbidity Meter following APHA 21st Edition Method 2130 B. | NTU | 600 | 7.460
Manganui o te Ao at Ruatiti Domain | NH4N | 2018-11-22 10:46 | <0.0100 | Science - State of Environment, SOE Reporting - Rivers | Flow Injection Autoanalyser following APHA 21st Edition Method 4500 NH3 H. | g/m3 | 600 | 7.940
Manganui o te Ao at Ruatiti Domain | CLAR | 2018-11-22 10:46 | 2.500 | Science - State of Environment, SOE Reporting - Rivers |  | m | 600 | 7.940
Manganui o te Ao at Ruatiti Domain | DRP | 2018-11-22 10:46 | 0.01600 | Science - State of Environment, SOE Reporting - Rivers | Flow Injection Autoanalyser following APHA 21st Edition Method 4500-P G. |  | 600 | 7.940
Manganui o te Ao at Ruatiti Domain | ECOLI | 2018-11-22 10:46 | 48 | Science - State of Environment, SOE Reporting - Rivers | APHA 21st Edition,9223B:2005 | MPN/100mL | 600 | 7.940
Manganui o te Ao at Ruatiti Domain | DO_Conc | 2018-11-22 10:46 | 11.170 | Science - State of Environment, SOE Reporting - Rivers |  | g/m3 | 600 | 7.940
Manganui o te Ao at Ruatiti Domain | pH | 2018-11-22 10:46 | 7.940 | Science - State of Environment, SOE Reporting - Rivers |  | pH | 600 | 7.940
Manganui o te Ao at Ruatiti Domain | NO3 | 2018-11-22 10:46 | 0.0170 | Science - State of Environment, SOE Reporting - Rivers | Ion Chromatography following USEPA 300.0 (modified) | g/m3-N | 600 | 7.940
Manganui o te Ao at Ruatiti Domain | NO2 | 2018-11-22 10:46 | 0.003 | Science - State of Environment, SOE Reporting - Rivers | Ion Chromatography following USEPA 300.0 (modified) | g/m3-N | 600 | 7.940
Manganui o te Ao at Ruatiti Domain | SIN | 2018-11-22 10:46 | 0.025 | Science - State of Environment, SOE Reporting - Rivers | Calculated (NH4 + TON) | g/m3-N | 300 | 7.940
Manganui o te Ao at Ruatiti Domain | SSC | 2018-11-22 10:46 | 1.000 | Science - State of Environment, SOE Reporting - Rivers | ASTM D3977-97 |  | 600 | 7.940
Manganui o te Ao at Ruatiti Domain | TN | 2018-11-22 10:46 | 0.1000 | Science - State of Environment, SOE Reporting - Rivers | Flow Injection Autoanalyser following APHA 21st Edition Method 4500-NO3 I. Persulphate digestion follows APHA |  | 600 | 7.940
Manganui o te Ao at Ruatiti Domain | TP | 2018-11-22 10:46 | 0.01700 | Science - State of Environment, SOE Reporting - Rivers | Flow Injection Autoanalyser following APHA 21st Edition Method 4500-P G. Persulphate digestion follows APHA 21 |  | 600 | 7.940
Manganui o te Ao at Ruatiti Domain | TURB | 2018-11-22 10:46 | 2.15000 | Science - State of Environment, SOE Reporting - Rivers | Turbidity Meter following APHA 21st Edition Method 2130 B. | NTU | 600 | 7.940
Manganui o te Ao at Ruatiti Domain | NH4N | 2018-12-20 13:16 | 0.0100 | Science - State of Environment, SOE Reporting - Rivers | Flow Injection Autoanalyser following APHA 21st Edition Method 4500 NH3 H. | g/m3 | 600 | 7.990
Manganui o te Ao at Ruatiti Domain | CLAR | 2018-12-20 13:16 | 1.200 | Science - State of Environment, SOE Reporting - Rivers |  | m | 600 | 7.990
Manganui o te Ao at Ruatiti Domain | DRP | 2018-12-20 13:16 | 0.01400 | Science - State of Environment, SOE Reporting - Rivers | Flow Injection Autoanalyser following APHA 21st Edition Method 4500-P G. |  | 600 | 7.990
Manganui o te Ao at Ruatiti Domain | ECOLI | 2018-12-20 13:16 | 860 | Science - State of Environment, SOE Reporting - Rivers | APHA 21st Edition,9223B:2005 | MPN/100mL | 600 | 7.990
Manganui o te Ao at Ruatiti Domain | DO_Conc | 2018-12-20 13:16 | 9.090 | Science - State of Environment, SOE Reporting - Rivers |  | g/m3 | 600 | 7.990
Manganui o te Ao at Ruatiti Domain | pH | 2018-12-20 13:16 | 7.990 | Science - State of Environment, SOE Reporting - Rivers |  | pH | 600 | 7.990
Manganui o te Ao at Ruatiti Domain | NO3 | 2018-12-20 13:16 | 0.0140 | Science - State of Environment, SOE Reporting - Rivers | Ion Chromatography following USEPA 300.0 (modified) | g/m3-N | 600 | 7.990
Manganui o te Ao at Ruatiti Domain | NO2 | 2018-12-20 13:16 | <0.002 | Science - State of Environment, SOE Reporting - Rivers | Ion Chromatography following USEPA 300.0 (modified) | g/m3-N | 600 | 7.990
Manganui o te Ao at Ruatiti Domain | SIN | 2018-12-20 13:16 | 0.030 | Science - State of Environment, SOE Reporting - Rivers | Calculated (NH4 + TON) | g/m3-N | 300 | 7.990
Manganui o te Ao at Ruatiti Domain | SSC | 2018-12-20 13:16 | 4.000 | Science - State of Environment, SOE Reporting - Rivers | ASTM D3977-97 |  | 600 | 7.990
Manganui o te Ao at Ruatiti Domain | TN | 2018-12-20 13:16 | 0.2300 | Science - State of Environment, SOE Reporting - Rivers | Flow Injection Autoanalyser following APHA 21st Edition Method 4500-NO3 I. Persulphate digestion follows APHA |  | 600 | 7.990
Manganui o te Ao at Ruatiti Domain | TP | 2018-12-20 13:16 | 0.02000 | Science - State of Environment, SOE Reporting - Rivers | Flow Injection Autoanalyser following APHA 21st Edition Method 4500-P G. Persulphate digestion follows APHA 21 |  | 600 | 7.990
Manganui o te Ao at Ruatiti Domain | TURB | 2018-12-20 13:16 | 3.59000 | Science - State of Environment, SOE Reporting - Rivers | Turbidity Meter following APHA 21st Edition Method 2130 B. | NTU | 600 | 7.990
Manganui o te Ao at Ruatiti Domain | NH4N | 2019-01-24 11:00 | <0.0100 | Science - State of Environment, SOE Reporting - Rivers | Flow Injection Autoanalyser following APHA 21st Edition Method 4500 NH3 H. | g/m3 | 600 | 8.130
Manganui o te Ao at Ruatiti Domain | CLAR | 2019-01-24 11:00 | 3.200 | Science - State of Environment, SOE Reporting - Rivers |  | m | 600 | 8.130
Manganui o te Ao at Ruatiti Domain | DRP | 2019-01-24 11:00 | 0.01100 | Science - State of Environment, SOE Reporting - Rivers | Flow Injection Autoanalyser following APHA 21st Edition Method 4500-P G. |  | 600 | 8.130
Manganui o te Ao at Ruatiti Domain | ECOLI | 2019-01-24 11:00 | 120 | Science - State of Environment, SOE Reporting - Rivers | APHA 21st Edition,9223B:2005 | MPN/100mL | 600 | 8.130
Manganui o te Ao at Ruatiti Domain | DO_Conc | 2019-01-24 11:00 | 9.560 | Science - State of Environment, SOE Reporting - Rivers |  | g/m3 | 600 | 8.130
Manganui o te Ao at Ruatiti Domain | pH | 2019-01-24 11:00 | 8.130 | Science - State of Environment, SOE Reporting - Rivers |  | pH | 600 | 8.130
Manganui o te Ao at Ruatiti Domain | NO3 | 2019-01-24 11:00 | <0.0020 | Science - State of Environment, SOE Reporting - Rivers | Ion Chromatography following USEPA 300.0 (modified) | g/m3-N | 600 | 8.130
Manganui o te Ao at Ruatiti Domain | NO2 | 2019-01-24 11:00 | <0.002 | Science - State of Environment, SOE Reporting - Rivers | Ion Chromatography following USEPA 300.0 (modified) | g/m3-N | 600 | 8.130
Manganui o te Ao at Ruatiti Domain | SIN | 2019-01-24 11:00 | 0.008 | Science - State of Environment, SOE Reporting - Rivers | Calculated (NH4 + TON) | g/m3-N | 300 | 8.130
Manganui o te Ao at Ruatiti Domain | SSC | 2019-01-24 11:00 | 3.000 | Science - State of Environment, SOE Reporting - Rivers | ASTM D3977-97 |  | 600 | 8.130
Manganui o te Ao at Ruatiti Domain | TN | 2019-01-24 11:00 | 0.09000 | Science - State of Environment, SOE Reporting - Rivers | Flow Injection Autoanalyser following APHA 21st Edition Method 4500-NO3 I. Persulphate digestion follows APHA |  | 600 | 8.130
Manganui o te Ao at Ruatiti Domain | TP | 2019-01-24 11:00 | 0.01500 | Science - State of Environment, SOE Reporting - Rivers | Flow Injection Autoanalyser following APHA 21st Edition Method 4500-P G. Persulphate digestion follows APHA 21 |  | 600 | 8.130
Manganui o te Ao at Ruatiti Domain | TURB | 2019-01-24 11:00 | 0.94000 | Science - State of Environment, SOE Reporting - Rivers | Turbidity Meter following APHA 21st Edition Method 2130 B. | NTU | 600 | 8.130
Manganui o te Ao at Ruatiti Domain | NH4N | 2019-02-21 10:30 | <0.0100 | Science - State of Environment, SOE Reporting - Rivers | Flow Injection Autoanalyser following APHA 21st Edition Method 4500 NH3 H. | g/m3 | 600 | 8.410
Manganui o te Ao at Ruatiti Domain | CLAR | 2019-02-21 10:30 | 1.700 | Science - State of Environment, SOE Reporting - Rivers |  | m | 600 | 8.410
Manganui o te Ao at Ruatiti Domain | DRP | 2019-02-21 10:30 | 0.01100 | Science - State of Environment, SOE Reporting - Rivers | Flow Injection Autoanalyser following APHA 21st Edition Method 4500-P G. |  | 600 | 8.410
Manganui o te Ao at Ruatiti Domain | ECOLI | 2019-02-21 10:30 | <4 | Science - State of Environment, SOE Reporting - Rivers | APHA 21st Edition,9223B:2005 | MPN/100mL | 600 | 8.410
Manganui o te Ao at Ruatiti Domain | DO_Conc | 2019-02-21 10:30 | 9.740 | Science - State of Environment, SOE Reporting - Rivers |  | g/m3 | 600 | 8.410
Manganui o te Ao at Ruatiti Domain | pH | 2019-02-21 10:30 | 8.410 | Science - State of Environment, SOE Reporting - Rivers |  | pH | 600 | 8.410
Manganui o te Ao at Ruatiti Domain | NO3 | 2019-02-21 10:30 | <0.0020 | Science - State of Environment, SOE Reporting - Rivers | Ion Chromatography following USEPA 300.0 (modified) | g/m3-N | 600 | 8.410
Manganui o te Ao at Ruatiti Domain | NO2 | 2019-02-21 10:30 | <0.002 | Science - State of Environment, SOE Reporting - Rivers | Ion Chromatography following USEPA 300.0 (modified) | g/m3-N | 600 | 8.410
Manganui o te Ao at Ruatiti Domain | SIN | 2019-02-21 10:30 | <0.012 | Science - State of Environment, SOE Reporting - Rivers | Calculated (NH4 + TON) | g/m3-N | 300 | 8.410
Manganui o te Ao at Ruatiti Domain | SSC | 2019-02-21 10:30 | 3.000 | Science - State of Environment, SOE Reporting - Rivers | ASTM D3977-97 |  | 600 | 8.410
Manganui o te Ao at Ruatiti Domain | TN | 2019-02-21 10:30 | 0.1000 | Science - State of Environment, SOE Reporting - Rivers | Flow Injection Autoanalyser following APHA 21st Edition Method 4500-NO3 I. Persulphate digestion follows APHA |  | 600 | 8.410
Manganui o te Ao at Ruatiti Domain | TP | 2019-02-21 10:30 | 0.01300 | Science - State of Environment, SOE Reporting - Rivers | Flow Injection Autoanalyser following APHA 21st Edition Method 4500-P G. Persulphate digestion follows APHA 21 |  | 600 | 8.410
Manganui o te Ao at Ruatiti Domain | TURB | 2019-02-21 10:30 | 0.64000 | Science - State of Environment, SOE Reporting - Rivers | Turbidity Meter following APHA 21st Edition Method 2130 B. | NTU | 600 | 8.410
Manganui o te Ao at Ruatiti Domain | NH4N | 2019-03-21 10:40 | <0.0100 | Science - State of Environment, SOE Reporting - Rivers | Flow Injection Autoanalyser following APHA 21st Edition Method 4500 NH3 H. | g/m3 | 600 | 8.130
Manganui o te Ao at Ruatiti Domain | CLAR | 2019-03-21 10:40 | 1.800 | Science - State of Environment, SOE Reporting - Rivers |  | m | 600 | 8.130
Manganui o te Ao at Ruatiti Domain | DRP | 2019-03-21 10:40 | 0.01400 | Science - State of Environment, SOE Reporting - Rivers | Flow Injection Autoanalyser following APHA 21st Edition Method 4500-P G. |  | 600 | 8.130
Manganui o te Ao at Ruatiti Domain | ECOLI | 2019-03-21 10:40 | 30 | Science - State of Environment, SOE Reporting - Rivers | APHA 21st Edition,9223B:2005 | MPN/100mL | 600 | 8.130
Manganui o te Ao at Ruatiti Domain | DO_Conc | 2019-03-21 10:40 | 10.800 | Science - State of Environment, SOE Reporting - Rivers |  | g/m3 | 600 | 8.130
Manganui o te Ao at Ruatiti Domain | pH | 2019-03-21 10:40 | 8.130 | Science - State of Environment, SOE Reporting - Rivers |  | pH | 600 | 8.130
Manganui o te Ao at Ruatiti Domain | NO3 | 2019-03-21 10:40 | <0.0020 | Science - State of Environment, SOE Reporting - Rivers | Ion Chromatography following USEPA 300.0 (modified) | g/m3-N | 600 | 8.130
Manganui o te Ao at Ruatiti Domain | NO2 | 2019-03-21 10:40 | 0.004 | Science - State of Environment, SOE Reporting - Rivers | Ion Chromatography following USEPA 300.0 (modified) | g/m3-N | 600 | 8.130
Manganui o te Ao at Ruatiti Domain | SIN | 2019-03-21 10:40 | 0.011 | Science - State of Environment, SOE Reporting - Rivers | Calculated (NH4 + TON) | g/m3-N | 300 | 8.130
Manganui o te Ao at Ruatiti Domain | SSC | 2019-03-21 10:40 | <1.000 | Science - State of Environment, SOE Reporting - Rivers | ASTM D3977-97 |  | 600 | 8.130
Manganui o te Ao at Ruatiti Domain | TN | 2019-03-21 10:40 | 0.1000 | Science - State of Environment, SOE Reporting - Rivers | Flow Injection Autoanalyser following APHA 21st Edition Method 4500-NO3 I. Persulphate digestion follows APHA |  | 600 | 8.130
Manganui o te Ao at Ruatiti Domain | TP | 2019-03-21 10:40 | 0.01800 | Science - State of Environment, SOE Reporting - Rivers | Flow Injection Autoanalyser following APHA 21st Edition Method 4500-P G. Persulphate digestion follows APHA 21 |  | 600 | 8.130
Manganui o te Ao at Ruatiti Domain | TURB | 2019-03-21 10:40 | 0.81000 | Science - State of Environment, SOE Reporting - Rivers | Turbidity Meter following APHA 21st Edition Method 2130 B. | NTU | 600 | 8.130
Manganui o te Ao at Ruatiti Domain | NH4N | 2019-04-17 11:40 | <0.0100 | Science - State of Environment, SOE Reporting - Rivers | Flow Injection Autoanalyser following APHA 21st Edition Method 4500 NH3 H. | g/m3 | 600 | 8.300
Manganui o te Ao at Ruatiti Domain | CLAR | 2019-04-17 11:40 | 6.700 | Science - State of Environment, SOE Reporting - Rivers |  | m | 600 | 8.300
Manganui o te Ao at Ruatiti Domain | DRP | 2019-04-17 11:40 | 0.008000 | Science - State of Environment, SOE Reporting - Rivers | Flow Injection Autoanalyser following APHA 21st Edition Method 4500-P G. |  | 600 | 8.300
Manganui o te Ao at Ruatiti Domain | ECOLI | 2019-04-17 11:40 | 210 | Science - State of Environment, SOE Reporting - Rivers | APHA 21st Edition,9223B:2005 | MPN/100mL | 600 | 8.300
Manganui o te Ao at Ruatiti Domain | DO_Conc | 2019-04-17 11:40 | 12.160 | Science - State of Environment, SOE Reporting - Rivers |  | g/m3 | 600 | 8.300
Manganui o te Ao at Ruatiti Domain | pH | 2019-04-17 11:40 | 8.300 | Science - State of Environment, SOE Reporting - Rivers |  | pH | 600 | 8.300
Manganui o te Ao at Ruatiti Domain | NO3 | 2019-04-17 11:40 | <0.0020 | Science - State of Environment, SOE Reporting - Rivers | Ion Chromatography following USEPA 300.0 (modified) | g/m3-N | 600 | 8.300
Manganui o te Ao at Ruatiti Domain | NO2 | 2019-04-17 11:40 | <0.002 | Science - State of Environment, SOE Reporting - Rivers | Ion Chromatography following USEPA 300.0 (modified) | g/m3-N | 600 | 8.300
Manganui o te Ao at Ruatiti Domain | SIN | 2019-04-17 11:40 | 0.008 | Science - State of Environment, SOE Reporting - Rivers | Calculated (NH4 + TON) | g/m3-N | 300 | 8.300
Manganui o te Ao at Ruatiti Domain | SSC | 2019-04-17 11:40 | 2.000 | Science - State of Environment, SOE Reporting - Rivers | ASTM D3977-97 |  | 600 | 8.300
Manganui o te Ao at Ruatiti Domain | TN | 2019-04-17 11:40 | 0.09000 | Science - State of Environment, SOE Reporting - Rivers | Flow Injection Autoanalyser following APHA 21st Edition Method 4500-NO3 I. Persulphate digestion follows APHA |  | 600 | 8.300
Manganui o te Ao at Ruatiti Domain | TP | 2019-04-17 11:40 | 0.01400 | Science - State of Environment, SOE Reporting - Rivers | Flow Injection Autoanalyser following APHA 21st Edition Method 4500-P G. Persulphate digestion follows APHA 21 |  | 600 | 8.300
Manganui o te Ao at Ruatiti Domain | TURB | 2019-04-17 11:40 | 0.80000 | Science - State of Environment, SOE Reporting - Rivers | Turbidity Meter following APHA 21st Edition Method 2130 B. | NTU | 600 | 8.300
Manganui o te Ao at Ruatiti Domain | NH4N | 2019-06-20 12:03 | <0.0100 | Science - State of Environment, SOE Reporting - Rivers | Flow Injection Autoanalyser following APHA 21st Edition Method 4500 NH3 H. | g/m3 | 600 | 7.920
Manganui o te Ao at Ruatiti Domain | CLAR | 2019-06-20 12:03 | 3.750 | Science - State of Environment, SOE Reporting - Rivers |  | m | 600 | 7.920
Manganui o te Ao at Ruatiti Domain | DRP | 2019-06-20 12:03 | 0.01800 | Science - State of Environment, SOE Reporting - Rivers | Flow Injection Autoanalyser following APHA 21st Edition Method 4500-P G. |  | 600 | 7.920
Manganui o te Ao at Ruatiti Domain | ECOLI | 2019-06-20 12:03 | 25 | Science - State of Environment, SOE Reporting - Rivers | APHA 21st Edition,9223B:2005 | MPN/100mL | 600 | 7.920
Manganui o te Ao at Ruatiti Domain | DO_Conc | 2019-06-20 12:03 | 13.330 | Science - State of Environment, SOE Reporting - Rivers |  | g/m3 | 600 | 7.920
Manganui o te Ao at Ruatiti Domain | pH | 2019-06-20 12:03 | 7.920 | Science - State of Environment, SOE Reporting - Rivers |  | pH | 600 | 7.920
Manganui o te Ao at Ruatiti Domain | NO3 | 2019-06-20 12:03 | 0.1280 | Science - State of Environment, SOE Reporting - Rivers | Ion Chromatography following USEPA 300.0 (modified) | g/m3-N | 600 | 7.920
Manganui o te Ao at Ruatiti Domain | NO2 | 2019-06-20 12:03 | <0.002 | Science - State of Environment, SOE Reporting - Rivers | Ion Chromatography following USEPA 300.0 (modified) | g/m3-N | 600 | 7.920
Manganui o te Ao at Ruatiti Domain | SIN | 2019-06-20 12:03 | 0.135 | Science - State of Environment, SOE Reporting - Rivers | Calculated (NH4 + TON) | g/m3-N | 300 | 7.920
Manganui o te Ao at Ruatiti Domain | SSC | 2019-06-20 12:03 | <1.000 | Science - State of Environment, SOE Reporting - Rivers | ASTM D3977-97 |  | 600 | 7.920
Manganui o te Ao at Ruatiti Domain | TN | 2019-06-20 12:03 | 0.1700 | Science - State of Environment, SOE Reporting - Rivers | Flow Injection Autoanalyser following APHA 21st Edition Method 4500-NO3 I. Persulphate digestion follows APHA |  | 600 | 7.920
Manganui o te Ao at Ruatiti Domain | TP | 2019-06-20 12:03 | 0.01600 | Science - State of Environment, SOE Reporting - Rivers | Flow Injection Autoanalyser following APHA 21st Edition Method 4500-P G. Persulphate digestion follows APHA 21 |  | 500 | 7.920
Manganui o te Ao at Ruatiti Domain | TURB | 2019-06-20 12:03 | 0.66000 | Science - State of Environment, SOE Reporting - Rivers | Turbidity Meter following APHA 21st Edition Method 2130 B. | NTU | 600 | 7.920
Manganui o te Ao at Ruatiti Domain | NH4N | 2019-07-25 11:45 | <0.0010 | Science - State of Environment, SOE Reporting - Rivers | Flow Injection Autoanalyser following APHA Online Edition Method 4500 NH3-H (modified). | g/m3 | 600 | 8.290
Manganui o te Ao at Ruatiti Domain | CLAR | 2019-07-25 11:45 | 2.600 | Science - State of Environment, SOE Reporting - Rivers |  | m | 600 | 8.290
Manganui o te Ao at Ruatiti Domain | DRP | 2019-07-25 11:45 | 0.007000 | Science - State of Environment, SOE Reporting - Rivers | APHA Online Edition Method 4500-P G. Persulphate digestion follows APHA Online Edition 4500-P B. |  | 600 | 8.290
Manganui o te Ao at Ruatiti Domain | ECOLI | 2019-07-25 11:45 | 53 | Science - State of Environment, SOE Reporting - Rivers | APHA 21st Edition,9223B:2005 | MPN/100mL | 600 | 8.290
Manganui o te Ao at Ruatiti Domain | DO_Conc | 2019-07-25 11:45 | 12.170 | Science - State of Environment, SOE Reporting - Rivers |  | g/m3 | 600 | 8.290
Manganui o te Ao at Ruatiti Domain | pH | 2019-07-25 11:45 | 8.290 | Science - State of Environment, SOE Reporting - Rivers |  | pH | 600 | 8.290
Manganui o te Ao at Ruatiti Domain | NO3 | 2019-07-25 11:45 | 0.1900 | Science - State of Environment, SOE Reporting - Rivers | Ion Chromatography following USEPA 300.0 (modified) | g/m3-N | 600 | 8.290
Manganui o te Ao at Ruatiti Domain | NO2 | 2019-07-25 11:45 | <0.002 | Science - State of Environment, SOE Reporting - Rivers | Ion Chromatography following USEPA 300.0 (modified) | g/m3-N | 600 | 8.290
Manganui o te Ao at Ruatiti Domain | SIN | 2019-07-25 11:45 | 0.191 | Science - State of Environment, SOE Reporting - Rivers | Calculated (NH4 + TON) | g/m3-N | 300 | 8.290
Manganui o te Ao at Ruatiti Domain | SSC | 2019-07-25 11:45 | <1.000 | Science - State of Environment, SOE Reporting - Rivers | ASTM D3977-97 |  | 600 | 8.290
Manganui o te Ao at Ruatiti Domain | TN | 2019-07-25 11:45 | 0.2500 | Science - State of Environment, SOE Reporting - Rivers | Flow Injection Autoanalyser following APHA Online Edition Method 4500-NO3 I. Persulphate digestion follows APHA Online Edition 4500-N C. |  | 600 | 8.290
Manganui o te Ao at Ruatiti Domain | TP | 2019-07-25 11:45 | 0.01300 | Science - State of Environment, SOE Reporting - Rivers | Flow Injection Autoanalyser following APHA Online Edition Method 4500-P G. Persulphate digestion follows APHA Online Edition 4500-P B. |  | 600 | 8.290
Manganui o te Ao at Ruatiti Domain | TURB | 2019-07-25 11:45 | 0.91000 | Science - State of Environment, SOE Reporting - Rivers | Turbidity Meter following APHA 21st Edition Method 2130 B. | NTU | 600 | 8.290
Manganui o te Ao at Ruatiti Domain | NH4N | 2019-08-22 12:00 | <0.0010 | Science - State of Environment, SOE Reporting - Rivers | Flow Injection Autoanalyser following APHA Online Edition Method 4500 NH3-H (modified). | g/m3 | 600 | 7.770
Manganui o te Ao at Ruatiti Domain | CLAR | 2019-08-22 12:00 | 0.450 | Science - State of Environment, SOE Reporting - Rivers |  | m | 600 | 7.770
Manganui o te Ao at Ruatiti Domain | DRP | 2019-08-22 12:00 | 0.007000 | Science - State of Environment, SOE Reporting - Rivers | APHA Online Edition Method 4500-P G. Persulphate digestion follows APHA Online Edition 4500-P B. |  | 600 | 7.770
Manganui o te Ao at Ruatiti Domain | ECOLI | 2019-08-22 12:00 | 150 | Science - State of Environment, SOE Reporting - Rivers | APHA 21st Edition,9223B:2005 | MPN/100mL | 600 | 7.770
Manganui o te Ao at Ruatiti Domain | DO_Conc | 2019-08-22 12:00 | 11.350 | Science - State of Environment, SOE Reporting - Rivers |  | g/m3 | 600 | 7.770
Manganui o te Ao at Ruatiti Domain | pH | 2019-08-22 12:00 | 7.770 | Science - State of Environment, SOE Reporting - Rivers |  | pH | 600 | 7.770
Manganui o te Ao at Ruatiti Domain | NO3 | 2019-08-22 12:00 | 0.1210 | Science - State of Environment, SOE Reporting - Rivers | Ion Chromatography following USEPA 300.0 (modified) | g/m3-N | 600 | 7.770
Manganui o te Ao at Ruatiti Domain | NO2 | 2019-08-22 12:00 | <0.002 | Science - State of Environment, SOE Reporting - Rivers | Ion Chromatography following USEPA 300.0 (modified) | g/m3-N | 600 | 7.770
Manganui o te Ao at Ruatiti Domain | SIN | 2019-08-22 12:00 | 0.120 | Science - State of Environment, SOE Reporting - Rivers | Calculated (NH4 + TON) | g/m3-N | 300 | 7.770
Manganui o te Ao at Ruatiti Domain | SSC | 2019-08-22 12:00 | 19.00 | Science - State of Environment, SOE Reporting - Rivers | ASTM D3977-97 |  | 600 | 7.770
Manganui o te Ao at Ruatiti Domain | TN | 2019-08-22 12:00 | 0.2900 | Science - State of Environment, SOE Reporting - Rivers | Flow Injection Autoanalyser following APHA Online Edition Method 4500-NO3 I. Persulphate digestion follows APHA Online Edition 4500-N C. |  | 600 | 7.770
Manganui o te Ao at Ruatiti Domain | TP | 2019-08-22 12:00 | 0.03300 | Science - State of Environment, SOE Reporting - Rivers | Flow Injection Autoanalyser following APHA Online Edition Method 4500-P G. Persulphate digestion follows APHA Online Edition 4500-P B. |  | 600 | 7.770
Manganui o te Ao at Ruatiti Domain | TURB | 2019-08-22 12:00 | 11.30000 | Science - State of Environment, SOE Reporting - Rivers | Turbidity Meter following APHA 21st Edition Method 2130 B. | NTU | 600 | 7.770
Manganui o te Ao at Ruatiti Domain | NH4N | 2019-09-26 11:25 | 0.0020 | Science - State of Environment, SOE Reporting - Rivers | Flow Injection Autoanalyser following APHA Online Edition Method 4500 NH3-H (modified). | g/m3 | 600 | 7.640
Manganui o te Ao at Ruatiti Domain | CLAR | 2019-09-26 11:25 | 2.100 | Science - State of Environment, SOE Reporting - Rivers |  | m | 600 | 7.640
Manganui o te Ao at Ruatiti Domain | DRP | 2019-09-26 11:25 | 0.003000 | Science - State of Environment, SOE Reporting - Rivers | APHA Online Edition Method 4500-P G. Persulphate digestion follows APHA Online Edition 4500-P B. |  | 600 | 7.640
Manganui o te Ao at Ruatiti Domain | ECOLI | 2019-09-26 11:25 | 150 | Science - State of Environment, SOE Reporting - Rivers | APHA 21st Edition,9223B:2005 | MPN/100mL | 600 | 7.640
Manganui o te Ao at Ruatiti Domain | DO_Conc | 2019-09-26 11:25 | 12.040 | Science - State of Environment, SOE Reporting - Rivers |  | g/m3 | 600 | 7.640
Manganui o te Ao at Ruatiti Domain | pH | 2019-09-26 11:25 | 7.640 | Science - State of Environment, SOE Reporting - Rivers |  | pH | 600 | 7.640
Manganui o te Ao at Ruatiti Domain | NO3 | 2019-09-26 11:25 | 0.1130 | Science - State of Environment, SOE Reporting - Rivers | Ion Chromatography following USEPA 300.0 (modified) | g/m3-N | 600 | 7.640
Manganui o te Ao at Ruatiti Domain | NO2 | 2019-09-26 11:25 | 0.003 | Science - State of Environment, SOE Reporting - Rivers | Ion Chromatography following USEPA 300.0 (modified) | g/m3-N | 600 | 7.640
Manganui o te Ao at Ruatiti Domain | SIN | 2019-09-26 11:25 | 0.122 | Science - State of Environment, SOE Reporting - Rivers | Calculated (NH4 + TON) | g/m3-N | 300 | 7.640
Manganui o te Ao at Ruatiti Domain | SSC | 2019-09-26 11:25 | 3.000 | Science - State of Environment, SOE Reporting - Rivers | ASTM D3977-97 |  | 600 | 7.640
Manganui o te Ao at Ruatiti Domain | TN | 2019-09-26 11:25 | 0.2000 | Science - State of Environment, SOE Reporting - Rivers | Flow Injection Autoanalyser following APHA Online Edition Method 4500-NO3 I. Persulphate digestion follows APHA Online Edition 4500-N C. |  | 600 | 7.640
Manganui o te Ao at Ruatiti Domain | TP | 2019-09-26 11:25 | 0.01000 | Science - State of Environment, SOE Reporting - Rivers | Flow Injection Autoanalyser following APHA Online Edition Method 4500-P G. Persulphate digestion follows APHA Online Edition 4500-P B. |  | 600 | 7.640
Manganui o te Ao at Ruatiti Domain | TURB | 2019-09-26 11:25 | 2.08000 | Science - State of Environment, SOE Reporting - Rivers | Turbidity Meter following APHA 21st Edition Method 2130 B. | NTU | 600 | 7.640
Manganui o te Ao at Ruatiti Domain | NH4N | 2019-10-24 11:10 | 0.0040 | Science - State of Environment, SOE Reporting - Rivers | Flow Injection Autoanalyser following APHA Online Edition Method 4500 NH3-H (modified). | g/m3 | 600 | 7.840
Manganui o te Ao at Ruatiti Domain | CLAR | 2019-10-24 11:10 | 2.200 | Science - State of Environment, SOE Reporting - Rivers |  | m | 600 | 7.840
Manganui o te Ao at Ruatiti Domain | DRP | 2019-10-24 11:10 | 0.003000 | Science - State of Environment, SOE Reporting - Rivers | APHA Online Edition Method 4500-P G. Persulphate digestion follows APHA Online Edition 4500-P B. |  | 600 | 7.840
Manganui o te Ao at Ruatiti Domain | ECOLI | 2019-10-24 11:10 | 98 | Science - State of Environment, SOE Reporting - Rivers | APHA 21st Edition,9223B:2005 | MPN/100mL | 600 | 7.840
Manganui o te Ao at Ruatiti Domain | DO_Conc | 2019-10-24 11:10 | 11.770 | Science - State of Environment, SOE Reporting - Rivers |  | g/m3 | 600 | 7.840
Manganui o te Ao at Ruatiti Domain | pH | 2019-10-24 11:10 | 7.840 | Science - State of Environment, SOE Reporting - Rivers |  | pH | 600 | 7.840
Manganui o te Ao at Ruatiti Domain | NO3 | 2019-10-24 11:10 | 0.0810 | Science - State of Environment, SOE Reporting - Rivers | Ion Chromatography following USEPA 300.0 (modified) | g/m3-N | 600 | 7.840
Manganui o te Ao at Ruatiti Domain | NO2 | 2019-10-24 11:10 | <0.002 | Science - State of Environment, SOE Reporting - Rivers | Ion Chromatography following USEPA 300.0 (modified) | g/m3-N | 600 | 7.840
Manganui o te Ao at Ruatiti Domain | SIN | 2019-10-24 11:10 | 0.084 | Science - State of Environment, SOE Reporting - Rivers | Calculated (NH4 + TON) | g/m3-N | 300 | 7.840
Manganui o te Ao at Ruatiti Domain | SSC | 2019-10-24 11:10 | 4.000 | Science - State of Environment, SOE Reporting - Rivers | ASTM D3977-97 |  | 600 | 7.840
Manganui o te Ao at Ruatiti Domain | TN | 2019-10-24 11:10 | 0.2000 | Science - State of Environment, SOE Reporting - Rivers | Flow Injection Autoanalyser following APHA Online Edition Method 4500-NO3 I. Persulphate digestion follows APHA Online Edition 4500-N C. |  | 600 | 7.840
Manganui o te Ao at Ruatiti Domain | TP | 2019-10-24 11:10 | 0.01500 | Science - State of Environment, SOE Reporting - Rivers | Flow Injection Autoanalyser following APHA Online Edition Method 4500-P G. Persulphate digestion follows APHA Online Edition 4500-P B. |  | 600 | 7.840
Manganui o te Ao at Ruatiti Domain | TURB | 2019-10-24 11:10 | 1.87000 | Science - State of Environment, SOE Reporting - Rivers | Turbidity Meter following APHA 21st Edition Method 2130 B. | NTU | 600 | 7.840
Manganui o te Ao at Ruatiti Domain | NH4N | 2019-11-21 10:45 | 0.0020 | Science - State of Environment, SOE Reporting - Rivers | Flow Injection Autoanalyser following APHA Online Edition Method 4500 NH3-H (modified). | g/m3 | 600 | 7.870
Manganui o te Ao at Ruatiti Domain | CLAR | 2019-11-21 10:45 | 3.000 | Science - State of Environment, SOE Reporting - Rivers |  | m | 600 | 7.870
Manganui o te Ao at Ruatiti Domain | DRP | 2019-11-21 10:45 | 0.007000 | Science - State of Environment, SOE Reporting - Rivers | APHA Online Edition Method 4500-P G. Persulphate digestion follows APHA Online Edition 4500-P B. |  | 600 | 7.870
Manganui o te Ao at Ruatiti Domain | ECOLI | 2019-11-21 10:45 | 38 | Science - State of Environment, SOE Reporting - Rivers | APHA 21st Edition,9223B:2005 | MPN/100mL | 600 | 7.870
Manganui o te Ao at Ruatiti Domain | DO_Conc | 2019-11-21 10:45 | 10.880 | Science - State of Environment, SOE Reporting - Rivers |  | g/m3 | 600 | 7.870
Manganui o te Ao at Ruatiti Domain | pH | 2019-11-21 10:45 | 7.870 | Science - State of Environment, SOE Reporting - Rivers |  | pH | 600 | 7.870
Manganui o te Ao at Ruatiti Domain | NO3 | 2019-11-21 10:45 | 0.0350 | Science - State of Environment, SOE Reporting - Rivers | Ion Chromatography following USEPA 300.0 (modified) | g/m3-N | 600 | 7.870
Manganui o te Ao at Ruatiti Domain | NO2 | 2019-11-21 10:45 | <0.002 | Science - State of Environment, SOE Reporting - Rivers | Ion Chromatography following USEPA 300.0 (modified) | g/m3-N | 600 | 7.870
Manganui o te Ao at Ruatiti Domain | SIN | 2019-11-21 10:45 | 0.042 | Science - State of Environment, SOE Reporting - Rivers | Calculated (NH4 + TON) | g/m3-N | 300 | 7.870
Manganui o te Ao at Ruatiti Domain | SSC | 2019-11-21 10:45 | 1.000 | Science - State of Environment, SOE Reporting - Rivers | ASTM D3977-97 |  | 600 | 7.870
Manganui o te Ao at Ruatiti Domain | TN | 2019-11-21 10:45 | 0.1300 | Science - State of Environment, SOE Reporting - Rivers | Flow Injection Autoanalyser following APHA Online Edition Method 4500-NO3 I. Persulphate digestion follows APHA Online Edition 4500-N C. |  | 600 | 7.870
Manganui o te Ao at Ruatiti Domain | TP | 2019-11-21 10:45 | 0.01300 | Science - State of Environment, SOE Reporting - Rivers | Flow Injection Autoanalyser following APHA Online Edition Method 4500-P G. Persulphate digestion follows APHA Online Edition 4500-P B. |  | 600 | 7.870
Manganui o te Ao at Ruatiti Domain | TURB | 2019-11-21 10:45 | 0.79000 | Science - State of Environment, SOE Reporting - Rivers | Turbidity Meter following APHA 21st Edition Method 2130 B. | NTU | 600 | 7.870
Manganui o te Ao at Ruatiti Domain | NH4N | 2019-12-17 10:50 | 0.0020 | Science - State of Environment, SOE Reporting - Rivers | Flow Injection Autoanalyser following APHA Online Edition Method 4500 NH3-H (modified). | g/m3 | 600 | 7.990
Manganui o te Ao at Ruatiti Domain | CLAR | 2019-12-17 10:50 | 2.900 | Science - State of Environment, SOE Reporting - Rivers |  | m | 600 | 7.990
Manganui o te Ao at Ruatiti Domain | DRP | 2019-12-17 10:50 | 0.007000 | Science - State of Environment, SOE Reporting - Rivers | APHA Online Edition Method 4500-P G. Persulphate digestion follows APHA Online Edition 4500-P B. |  | 600 | 7.990
Manganui o te Ao at Ruatiti Domain | ECOLI | 2019-12-17 10:50 | 330 | Science - State of Environment, SOE Reporting - Rivers | APHA 21st Edition,9223B:2005 | MPN/100mL | 600 | 7.990
Manganui o te Ao at Ruatiti Domain | DO_Conc | 2019-12-17 10:50 | 9.810 | Science - State of Environment, SOE Reporting - Rivers |  | g/m3 | 600 | 7.990
Manganui o te Ao at Ruatiti Domain | pH | 2019-12-17 10:50 | 7.990 | Science - State of Environment, SOE Reporting - Rivers |  | pH | 600 | 7.990
Manganui o te Ao at Ruatiti Domain | NO3 | 2019-12-17 10:50 | 0.0200 | Science - State of Environment, SOE Reporting - Rivers | Ion Chromatography following USEPA 300.0 (modified) | g/m3-N | 600 | 7.990
Manganui o te Ao at Ruatiti Domain | NO2 | 2019-12-17 10:50 | 0.003 | Science - State of Environment, SOE Reporting - Rivers | Ion Chromatography following USEPA 300.0 (modified) | g/m3-N | 600 | 7.990
Manganui o te Ao at Ruatiti Domain | SIN | 2019-12-17 10:50 | 0.022 | Science - State of Environment, SOE Reporting - Rivers | Calculated (NH4 + TON) | g/m3-N | 300 | 7.990
Manganui o te Ao at Ruatiti Domain | SSC | 2019-12-17 10:50 | 2.000 | Science - State of Environment, SOE Reporting - Rivers | ASTM D3977-97 |  | 600 | 7.990
Manganui o te Ao at Ruatiti Domain | TN | 2019-12-17 10:50 | 0.1200 | Science - State of Environment, SOE Reporting - Rivers | Flow Injection Autoanalyser following APHA Online Edition Method 4500-NO3 I. Persulphate digestion follows APHA Online Edition 4500-N C. |  | 600 | 7.990
Manganui o te Ao at Ruatiti Domain | TP | 2019-12-17 10:50 | 0.01300 | Science - State of Environment, SOE Reporting - Rivers | Flow Injection Autoanalyser following APHA Online Edition Method 4500-P G. Persulphate digestion follows APHA Online Edition 4500-P B. |  | 600 | 7.990
Manganui o te Ao at Ruatiti Domain | TURB | 2019-12-17 10:50 | 2.54000 | Science - State of Environment, SOE Reporting - Rivers | Turbidity Meter following APHA 21st Edition Method 2130 B. | NTU | 600 | 7.990
Manganui o te Ao at Ruatiti Domain | NH4N | 2020-01-23 10:40 | <0.0010 | Science - State of Environment, SOE Reporting - Rivers | Flow Injection Autoanalyser following APHA Online Edition Method 4500 NH3-H (modified). | g/m3 | 600 | 8.580
Manganui o te Ao at Ruatiti Domain | CLAR | 2020-01-23 10:40 | 2.600 | Science - State of Environment, SOE Reporting - Rivers |  | m | 600 | 8.580
Manganui o te Ao at Ruatiti Domain | DRP | 2020-01-23 10:40 | 0.01900 | Science - State of Environment, SOE Reporting - Rivers | APHA Online Edition Method 4500-P G. Persulphate digestion follows APHA Online Edition 4500-P B. |  | 600 | 8.580
Manganui o te Ao at Ruatiti Domain | ECOLI | 2020-01-23 10:40 | 16 | Science - State of Environment, SOE Reporting - Rivers | APHA 21st Edition,9223B:2005 | MPN/100mL | 600 | 8.580
Manganui o te Ao at Ruatiti Domain | DO_Conc | 2020-01-23 10:40 | 9.910 | Science - State of Environment, SOE Reporting - Rivers |  | g/m3 | 600 | 8.580
Manganui o te Ao at Ruatiti Domain | pH | 2020-01-23 10:40 | 8.580 | Science - State of Environment, SOE Reporting - Rivers |  | pH | 600 | 8.580
Manganui o te Ao at Ruatiti Domain | NO3 | 2020-01-23 10:40 | <0.0020 | Science - State of Environment, SOE Reporting - Rivers | Ion Chromatography following USEPA 300.0 (modified) | g/m3-N | 600 | 8.580
Manganui o te Ao at Ruatiti Domain | NO2 | 2020-01-23 10:40 | <0.002 | Science - State of Environment, SOE Reporting - Rivers | Ion Chromatography following USEPA 300.0 (modified) | g/m3-N | 600 | 8.580
Manganui o te Ao at Ruatiti Domain | SIN | 2020-01-23 10:40 | <0.003 | Science - State of Environment, SOE Reporting - Rivers | Calculated (NH4 + TON) | g/m3-N | 300 | 8.580
Manganui o te Ao at Ruatiti Domain | SSC | 2020-01-23 10:40 | 5.000 | Science - State of Environment, SOE Reporting - Rivers | ASTM D3977-97 |  | 600 | 8.580
Manganui o te Ao at Ruatiti Domain | TN | 2020-01-23 10:40 | 0.06000 | Science - State of Environment, SOE Reporting - Rivers | Flow Injection Autoanalyser following APHA Online Edition Method 4500-NO3 I. Persulphate digestion follows APHA Online Edition 4500-N C. |  | 600 | 8.580
Manganui o te Ao at Ruatiti Domain | TP | 2020-01-23 10:40 | 0.01100 | Science - State of Environment, SOE Reporting - Rivers | Flow Injection Autoanalyser following APHA Online Edition Method 4500-P G. Persulphate digestion follows APHA Online Edition 4500-P B. |  | 500 | 8.580
Manganui o te Ao at Ruatiti Domain | TURB | 2020-01-23 10:40 | 1.24000 | Science - State of Environment, SOE Reporting - Rivers | Turbidity Meter following APHA 21st Edition Method 2130 B. | NTU | 600 | 8.580
Manganui o te Ao at Ruatiti Domain | NH4N | 2020-02-27 10:36 | <0.0010 | Science - State of Environment, SOE Reporting - Rivers | Flow Injection Autoanalyser following APHA Online Edition Method 4500 NH3-H (modified). | g/m3 | 600 | 8.280
Manganui o te Ao at Ruatiti Domain | CLAR | 2020-02-27 10:36 | 2.800 | Science - State of Environment, SOE Reporting - Rivers |  | m | 600 | 8.280
Manganui o te Ao at Ruatiti Domain | DRP | 2020-02-27 10:36 | 0.006000 | Science - State of Environment, SOE Reporting - Rivers | APHA Online Edition Method 4500-P G. Persulphate digestion follows APHA Online Edition 4500-P B. |  | 600 | 8.280
Manganui o te Ao at Ruatiti Domain | ECOLI | 2020-02-27 10:36 | 16 | Science - State of Environment, SOE Reporting - Rivers | APHA 21st Edition,9223B:2005 | MPN/100mL | 600 | 8.280
Manganui o te Ao at Ruatiti Domain | DO_Conc | 2020-02-27 10:36 | 10.530 | Science - State of Environment, SOE Reporting - Rivers |  | g/m3 | 600 | 8.280
Manganui o te Ao at Ruatiti Domain | pH | 2020-02-27 10:36 | 8.280 | Science - State of Environment, SOE Reporting - Rivers |  | pH | 600 | 8.280
Manganui o te Ao at Ruatiti Domain | NO3 | 2020-02-27 10:36 | <0.0020 | Science - State of Environment, SOE Reporting - Rivers | Ion Chromatography following USEPA 300.0 (modified) | g/m3-N | 600 | 8.280
Manganui o te Ao at Ruatiti Domain | NO2 | 2020-02-27 10:36 | <0.002 | Science - State of Environment, SOE Reporting - Rivers | Ion Chromatography following USEPA 300.0 (modified) | g/m3-N | 600 | 8.280
Manganui o te Ao at Ruatiti Domain | SIN | 2020-02-27 10:36 | <0.003 | Science - State of Environment, SOE Reporting - Rivers | Calculated (NH4 + TON) | g/m3-N | 300 | 8.280
Manganui o te Ao at Ruatiti Domain | SSC | 2020-02-27 10:36 | <1.000 | Science - State of Environment, SOE Reporting - Rivers | ASTM D3977-97 |  | 600 | 8.280
Manganui o te Ao at Ruatiti Domain | TN | 2020-02-27 10:36 | 0.08000 | Science - State of Environment, SOE Reporting - Rivers | Flow Injection Autoanalyser following APHA Online Edition Method 4500-NO3 I. Persulphate digestion follows APHA Online Edition 4500-N C. |  | 600 | 8.280
Manganui o te Ao at Ruatiti Domain | TP | 2020-02-27 10:36 | 0.009000 | Science - State of Environment, SOE Reporting - Rivers | Flow Injection Autoanalyser following APHA Online Edition Method 4500-P G. Persulphate digestion follows APHA Online Edition 4500-P B. |  | 600 | 8.280
Manganui o te Ao at Ruatiti Domain | TURB | 2020-02-27 10:36 | 0.45000 | Science - State of Environment, SOE Reporting - Rivers | Turbidity Meter following APHA 21st Edition Method 2130 B. | NTU | 600 | 8.280
Manganui o te Ao at Ruatiti Domain | NH4N | 2020-03-19 10:35 | <0.0010 | Science - State of Environment, SOE Reporting - Rivers | Flow Injection Autoanalyser following APHA Online Edition Method 4500 NH3-H (modified). | g/m3 | 600 | 8.520
Manganui o te Ao at Ruatiti Domain | CLAR | 2020-03-19 10:35 | 3.000 | Science - State of Environment, SOE Reporting - Rivers |  | m | 600 | 8.520
Manganui o te Ao at Ruatiti Domain | DRP | 2020-03-19 10:35 | 0.007000 | Science - State of Environment, SOE Reporting - Rivers | APHA Online Edition Method 4500-P G. Persulphate digestion follows APHA Online Edition 4500-P B. |  | 600 | 8.520
Manganui o te Ao at Ruatiti Domain | ECOLI | 2020-03-19 10:35 | 16 | Science - State of Environment, SOE Reporting - Rivers | APHA 21st Edition,9223B:2005 | MPN/100mL | 600 | 8.520
Manganui o te Ao at Ruatiti Domain | DO_Conc | 2020-03-19 10:35 | 11.490 | Science - State of Environment, SOE Reporting - Rivers |  | g/m3 | 600 | 8.520
Manganui o te Ao at Ruatiti Domain | pH | 2020-03-19 10:35 | 8.520 | Science - State of Environment, SOE Reporting - Rivers |  | pH | 600 | 8.520
Manganui o te Ao at Ruatiti Domain | NO3 | 2020-03-19 10:35 | <0.0020 | Science - State of Environment, SOE Reporting - Rivers | Ion Chromatography following USEPA 300.0 (modified) | g/m3-N | 600 | 8.520
Manganui o te Ao at Ruatiti Domain | NO2 | 2020-03-19 10:35 | 0.005 | Science - State of Environment, SOE Reporting - Rivers | Ion Chromatography following USEPA 300.0 (modified) | g/m3-N | 600 | 8.520
Manganui o te Ao at Ruatiti Domain | SIN | 2020-03-19 10:35 | 0.005 | Science - State of Environment, SOE Reporting - Rivers | Calculated (NH4 + TON) | g/m3-N | 300 | 8.520
Manganui o te Ao at Ruatiti Domain | SSC | 2020-03-19 10:35 | <1.000 | Science - State of Environment, SOE Reporting - Rivers | ASTM D3977-97 |  | 600 | 8.520
Manganui o te Ao at Ruatiti Domain | TN | 2020-03-19 10:35 | 0.06000 | Science - State of Environment, SOE Reporting - Rivers | Flow Injection Autoanalyser following APHA Online Edition Method 4500-NO3 I. Persulphate digestion follows APHA Online Edition 4500-N C. |  | 600 | 8.520
Manganui o te Ao at Ruatiti Domain | TP | 2020-03-19 10:35 | 0.01000 | Science - State of Environment, SOE Reporting - Rivers | Flow Injection Autoanalyser following APHA Online Edition Method 4500-P G. Persulphate digestion follows APHA Online Edition 4500-P B. |  | 600 | 8.520
Manganui o te Ao at Ruatiti Domain | TURB | 2020-03-19 10:35 | 0.66000 | Science - State of Environment, SOE Reporting - Rivers | Turbidity Meter following APHA 21st Edition Method 2130 B. | NTU | 600 | 8.520
Manganui o te Ao at Ruatiti Domain | NH4N | 2020-05-28 09:00 | 0.0010 | Science - State of Environment, SOE Reporting - Rivers | Flow Injection Autoanalyser following APHA Online Edition Method 4500 NH3-H (modified). | g/m3 | 600 | 7.590
Manganui o te Ao at Ruatiti Domain | CLAR | 2020-05-28 09:00 | 2.750 | Science - State of Environment, SOE Reporting - Rivers |  | m | 600 | 7.590
Manganui o te Ao at Ruatiti Domain | DRP | 2020-05-28 09:00 | 0.005000 | Science - State of Environment, SOE Reporting - Rivers | APHA Online Edition Method 4500-P G. Persulphate digestion follows APHA Online Edition 4500-P B. |  | 600 | 7.590
Manganui o te Ao at Ruatiti Domain | ECOLI | 2020-05-28 09:00 | 12 | Science - State of Environment, SOE Reporting - Rivers | APHA 21st Edition,9223B:2005 | MPN/100mL | 600 | 7.590
Manganui o te Ao at Ruatiti Domain | DO_Conc | 2020-05-28 09:00 | 12.420 | Science - State of Environment, SOE Reporting - Rivers |  | g/m3 | 600 | 7.590
Manganui o te Ao at Ruatiti Domain | pH | 2020-05-28 09:00 | 7.590 | Science - State of Environment, SOE Reporting - Rivers |  | pH | 600 | 7.590
Manganui o te Ao at Ruatiti Domain | NO3 | 2020-05-28 09:00 | 0.0480 | Science - State of Environment, SOE Reporting - Rivers | Ion Chromatography following USEPA 300.0 (modified) | g/m3-N | 600 | 7.590
Manganui o te Ao at Ruatiti Domain | NO2 | 2020-05-28 09:00 | 0.005 | Science - State of Environment, SOE Reporting - Rivers | Ion Chromatography following USEPA 300.0 (modified) | g/m3-N | 600 | 7.590
Manganui o te Ao at Ruatiti Domain | SIN | 2020-05-28 09:00 | 0.051 | Science - State of Environment, SOE Reporting - Rivers | Calculated (NH4 + TON) | g/m3-N | 300 | 7.590
Manganui o te Ao at Ruatiti Domain | SSC | 2020-05-28 09:00 | 1.000 | Science - State of Environment, SOE Reporting - Rivers | ASTM D3977-97 |  | 600 | 7.590
Manganui o te Ao at Ruatiti Domain | TN | 2020-05-28 09:00 | 0.1200 | Science - State of Environment, SOE Reporting - Rivers | Flow Injection Autoanalyser following APHA Online Edition Method 4500-NO3 I. Persulphate digestion follows APHA Online Edition 4500-N C. |  | 600 | 7.590
Manganui o te Ao at Ruatiti Domain | TP | 2020-05-28 09:00 | 0.01000 | Science - State of Environment, SOE Reporting - Rivers | Flow Injection Autoanalyser following APHA Online Edition Method 4500-P G. Persulphate digestion follows APHA Online Edition 4500-P B. |  | 600 | 7.590
Manganui o te Ao at Ruatiti Domain | TURB | 2020-05-28 09:00 | 0.83000 | Science - State of Environment, SOE Reporting - Rivers | Turbidity Meter following APHA 21st Edition Method 2130 B. | NTU | 600 | 7.590
Manganui o te Ao at Ruatiti Domain | NH4N | 2020-06-25 11:45 | 0.0230 | Science - State of Environment, SOE Reporting - Rivers | Flow Injection Autoanalyser following APHA Online Edition Method 4500 NH3-H (modified). | g/m3 | 600 | 7.560
Manganui o te Ao at Ruatiti Domain | CLAR | 2020-06-25 11:45 | 3.400 | Science - State of Environment, SOE Reporting - Rivers |  | m | 600 | 7.560
Manganui o te Ao at Ruatiti Domain | DRP | 2020-06-25 11:45 | 0.004000 | Science - State of Environment, SOE Reporting - Rivers | APHA Online Edition Method 4500-P G. Persulphate digestion follows APHA Online Edition 4500-P B. |  | 600 | 7.560
Manganui o te Ao at Ruatiti Domain | ECOLI | 2020-06-25 11:45 | 39 | Science - State of Environment, SOE Reporting - Rivers | APHA 21st Edition,9223B:2005 | MPN/100mL | 600 | 7.560
Manganui o te Ao at Ruatiti Domain | DO_Conc | 2020-06-25 11:45 | 12.130 | Science - State of Environment, SOE Reporting - Rivers |  | g/m3 | 600 | 7.560
Manganui o te Ao at Ruatiti Domain | pH | 2020-06-25 11:45 | 7.560 | Science - State of Environment, SOE Reporting - Rivers |  | pH | 600 | 7.560
Manganui o te Ao at Ruatiti Domain | NO3 | 2020-06-25 11:45 | 0.1470 | Science - State of Environment, SOE Reporting - Rivers | Ion Chromatography following USEPA 300.0 (modified) | g/m3-N | 600 | 7.560
Manganui o te Ao at Ruatiti Domain | NO2 | 2020-06-25 11:45 | 0.004 | Science - State of Environment, SOE Reporting - Rivers | Ion Chromatography following USEPA 300.0 (modified) | g/m3-N | 600 | 7.560
Manganui o te Ao at Ruatiti Domain | SIN | 2020-06-25 11:45 | 0.173 | Science - State of Environment, SOE Reporting - Rivers | Calculated (NH4 + TON) | g/m3-N | 300 | 7.560
Manganui o te Ao at Ruatiti Domain | SSC | 2020-06-25 11:45 | <1.000 | Science - State of Environment, SOE Reporting - Rivers | ASTM D3977-97 |  | 600 | 7.560
Manganui o te Ao at Ruatiti Domain | TN | 2020-06-25 11:45 | 0.2100 | Science - State of Environment, SOE Reporting - Rivers | Flow Injection Autoanalyser following APHA Online Edition Method 4500-NO3 I. Persulphate digestion follows APHA Online Edition 4500-N C. |  | 600 | 7.560
Manganui o te Ao at Ruatiti Domain | TP | 2020-06-25 11:45 | 0.01100 | Science - State of Environment, SOE Reporting - Rivers | Flow Injection Autoanalyser following APHA Online Edition Method 4500-P G. Persulphate digestion follows APHA Online Edition 4500-P B. |  | 600 | 7.560
Manganui o te Ao at Ruatiti Domain | TURB | 2020-06-25 11:45 | 0.72000 | Science - State of Environment, SOE Reporting - Rivers | Turbidity Meter following APHA 21st Edition Method 2130 B. | NTU | 600 | 7.560
Manganui o te Ao at Ruatiti Domain | NH4N | 2020-07-30 11:09 | 0.0030 | Science - State of Environment, SOE Reporting - Rivers | Flow Injection Autoanalyser following APHA Online Edition Method 4500 NH3-H (modified). | g/m3 | 600 | 8.260
Manganui o te Ao at Ruatiti Domain | CLAR | 2020-07-30 11:09 | 2.500 | Science - State of Environment, SOE Reporting - Rivers |  | m | 600 | 8.260
Manganui o te Ao at Ruatiti Domain | DRP | 2020-07-30 11:09 | 0.005000 | Science - State of Environment, SOE Reporting - Rivers | APHA Online Edition Method 4500-P G. Persulphate digestion follows APHA Online Edition 4500-P B. |  | 600 | 8.260
Manganui o te Ao at Ruatiti Domain | ECOLI | 2020-07-30 11:09 | 30 | Science - State of Environment, SOE Reporting - Rivers | APHA 21st Edition,9223B:2005 | MPN/100mL | 600 | 8.260
Manganui o te Ao at Ruatiti Domain | DO_Conc | 2020-07-30 11:09 | 13.040 | Science - State of Environment, SOE Reporting - Rivers |  | g/m3 | 600 | 8.260
Manganui o te Ao at Ruatiti Domain | pH | 2020-07-30 11:09 | 8.260 | Science - State of Environment, SOE Reporting - Rivers |  | pH | 600 | 8.260
Manganui o te Ao at Ruatiti Domain | NO3 | 2020-07-30 11:09 | 0.0930 | Science - State of Environment, SOE Reporting - Rivers | Ion Chromatography following USEPA 300.0 (modified) | g/m3-N | 600 | 8.260
Manganui o te Ao at Ruatiti Domain | NO2 | 2020-07-30 11:09 | <0.002 | Science - State of Environment, SOE Reporting - Rivers | Ion Chromatography following USEPA 300.0 (modified) | g/m3-N | 600 | 8.260
Manganui o te Ao at Ruatiti Domain | SIN | 2020-07-30 11:09 | 0.093 | Science - State of Environment, SOE Reporting - Rivers | Calculated (NH4 + TON) | g/m3-N | 300 | 8.260
Manganui o te Ao at Ruatiti Domain | SSC | 2020-07-30 11:09 | 1.000 | Science - State of Environment, SOE Reporting - Rivers | ASTM D3977-97 |  | 600 | 8.260
Manganui o te Ao at Ruatiti Domain | TN | 2020-07-30 11:09 | 0.2100 | Science - State of Environment, SOE Reporting - Rivers | Flow Injection Autoanalyser following APHA Online Edition Method 4500-NO3 I. Persulphate digestion follows APHA Online Edition 4500-N C. |  | 600 | 8.260
Manganui o te Ao at Ruatiti Domain | TP | 2020-07-30 11:09 | 0.01500 | Science - State of Environment, SOE Reporting - Rivers | Flow Injection Autoanalyser following APHA Online Edition Method 4500-P G. Persulphate digestion follows APHA Online Edition 4500-P B. |  | 600 | 8.260
Manganui o te Ao at Ruatiti Domain | TURB | 2020-07-30 11:09 | 1.16000 | Science - State of Environment, SOE Reporting - Rivers | Turbidity Meter following APHA 21st Edition Method 2130 B. | NTU | 600 | 8.260
Manganui o te Ao at Ruatiti Domain | NH4N | 2020-08-27 11:30 | 0.0010 | Science - State of Environment, SOE Reporting - Rivers | Flow Injection Autoanalyser following APHA Online Edition Method 4500 NH3-H (modified). | g/m3 | 600 | 7.630
Manganui o te Ao at Ruatiti Domain | DRP | 2020-08-27 11:30 | 0.002000 | Science - State of Environment, SOE Reporting - Rivers | APHA Online Edition Method 4500-P G. Persulphate digestion follows APHA Online Edition 4500-P B. |  | 600 | 7.630
Manganui o te Ao at Ruatiti Domain | ECOLI | 2020-08-27 11:30 | 48 | Science - State of Environment, SOE Reporting - Rivers | APHA 21st Edition,9223B:2005 | MPN/100mL | 600 | 7.630
Manganui o te Ao at Ruatiti Domain | DO_Conc | 2020-08-27 11:30 | 11.890 | Science - State of Environment, SOE Reporting - Rivers |  | g/m3 | 600 | 7.630
Manganui o te Ao at Ruatiti Domain | pH | 2020-08-27 11:30 | 7.630 | Science - State of Environment, SOE Reporting - Rivers |  | pH | 600 | 7.630
Manganui o te Ao at Ruatiti Domain | NO3 | 2020-08-27 11:30 | 0.1540 | Science - State of Environment, SOE Reporting - Rivers | Ion Chromatography following USEPA 300.0 (modified) | g/m3-N | 600 | 7.630
Manganui o te Ao at Ruatiti Domain | NO2 | 2020-08-27 11:30 | <0.002 | Science - State of Environment, SOE Reporting - Rivers | Ion Chromatography following USEPA 300.0 (modified) | g/m3-N | 600 | 7.630
Manganui o te Ao at Ruatiti Domain | SIN | 2020-08-27 11:30 | 0.161 | Science - State of Environment, SOE Reporting - Rivers | Calculated (NH4 + TON) | g/m3-N | 300 | 7.630
Manganui o te Ao at Ruatiti Domain | SSC | 2020-08-27 11:30 | 1.000 | Science - State of Environment, SOE Reporting - Rivers | ASTM D3977-97 |  | 600 | 7.630
Manganui o te Ao at Ruatiti Domain | TN | 2020-08-27 11:30 | 0.2500 | Science - State of Environment, SOE Reporting - Rivers | Flow Injection Autoanalyser following APHA Online Edition Method 4500-NO3 I. Persulphate digestion follows APHA Online Edition 4500-N C. |  | 600 | 7.630
Manganui o te Ao at Ruatiti Domain | TP | 2020-08-27 11:30 | 0.01000 | Science - State of Environment, SOE Reporting - Rivers | Flow Injection Autoanalyser following APHA Online Edition Method 4500-P G. Persulphate digestion follows APHA Online Edition 4500-P B. |  | 600 | 7.630
Manganui o te Ao at Ruatiti Domain | TURB | 2020-08-27 11:30 | 1.39000 | Science - State of Environment, SOE Reporting - Rivers | Turbidity Meter following APHA 21st Edition Method 2130 B. | NTU | 600 | 7.630
Manganui o te Ao at Ruatiti Domain | NH4N | 2020-09-24 11:33 | 0.0030 | Science - State of Environment, SOE Reporting - Rivers | Flow Injection Autoanalyser following APHA Online Edition Method 4500 NH3-H (modified). | g/m3 | 600 | 7.650
Manganui o te Ao at Ruatiti Domain | CLAR | 2020-09-24 11:33 | 0.280 | Science - State of Environment, SOE Reporting - Rivers | SHMAK Tube (< 0.5 m) | m | 600 | 7.650
Manganui o te Ao at Ruatiti Domain | DRP | 2020-09-24 11:33 | 0.008000 | Science - State of Environment, SOE Reporting - Rivers | APHA Online Edition Method 4500-P G. Persulphate digestion follows APHA Online Edition 4500-P B. |  | 600 | 7.650
Manganui o te Ao at Ruatiti Domain | ECOLI | 2020-09-24 11:33 | 2000 | Science - State of Environment, SOE Reporting - Rivers | APHA 21st Edition,9223B:2005 | MPN/100mL | 600 | 7.650
Manganui o te Ao at Ruatiti Domain | DO_Conc | 2020-09-24 11:33 | 10.990 | Science - State of Environment, SOE Reporting - Rivers |  | g/m3 | 600 | 7.650
Manganui o te Ao at Ruatiti Domain | pH | 2020-09-24 11:33 | 7.650 | Science - State of Environment, SOE Reporting - Rivers |  | pH | 600 | 7.650
Manganui o te Ao at Ruatiti Domain | NO3 | 2020-09-24 11:33 | 0.0690 | Science - State of Environment, SOE Reporting - Rivers | Ion Chromatography following USEPA 300.0 (modified) | g/m3-N | 600 | 7.650
Manganui o te Ao at Ruatiti Domain | NO2 | 2020-09-24 11:33 | <0.002 | Science - State of Environment, SOE Reporting - Rivers | Ion Chromatography following USEPA 300.0 (modified) | g/m3-N | 600 | 7.650
Manganui o te Ao at Ruatiti Domain | SIN | 2020-09-24 11:33 | 0.073 | Science - State of Environment, SOE Reporting - Rivers | Calculated (NH4 + TON) | g/m3-N | 300 | 7.650
Manganui o te Ao at Ruatiti Domain | SSC | 2020-09-24 11:33 | 45.00 | Science - State of Environment, SOE Reporting - Rivers | ASTM D3977-97 |  | 600 | 7.650
Manganui o te Ao at Ruatiti Domain | TN | 2020-09-24 11:33 | 0.3700 | Science - State of Environment, SOE Reporting - Rivers | Flow Injection Autoanalyser following APHA Online Edition Method 4500-NO3 I. Persulphate digestion follows APHA Online Edition 4500-N C. |  | 600 | 7.650
Manganui o te Ao at Ruatiti Domain | TP | 2020-09-24 11:33 | 0.07400 | Science - State of Environment, SOE Reporting - Rivers | Flow Injection Autoanalyser following APHA Online Edition Method 4500-P G. Persulphate digestion follows APHA Online Edition 4500-P B. |  | 600 | 7.650
Manganui o te Ao at Ruatiti Domain | TURB | 2020-09-24 11:33 | 17.60000 | Science - State of Environment, SOE Reporting - Rivers | Turbidity Meter following APHA 21st Edition Method 2130 B. | NTU | 600 | 7.650
Manganui o te Ao at Ruatiti Domain | NH4N | 2020-10-22 08:15 | <0.0010 | Science - State of Environment, SOE Reporting - Rivers | Flow Injection Autoanalyser following APHA Online Edition Method 4500 NH3-H (modified). | g/m3 | 600 | 8.020
Manganui o te Ao at Ruatiti Domain | DRP | 2020-10-22 08:15 | 0.004000 | Science - State of Environment, SOE Reporting - Rivers | APHA Online Edition Method 4500-P G. Persulphate digestion follows APHA Online Edition 4500-P B. |  | 600 | 8.020
Manganui o te Ao at Ruatiti Domain | ECOLI | 2020-10-22 08:15 | 12 | Science - State of Environment, SOE Reporting - Rivers | APHA 21st Edition,9223B:2005 | MPN/100mL | 600 | 8.020
Manganui o te Ao at Ruatiti Domain | DO_Conc | 2020-10-22 08:15 | 11.060 | Science - State of Environment, SOE Reporting - Rivers |  | g/m3 | 600 | 8.020
Manganui o te Ao at Ruatiti Domain | pH | 2020-10-22 08:15 | 8.020 | Science - State of Environment, SOE Reporting - Rivers |  | pH | 600 | 8.020
Manganui o te Ao at Ruatiti Domain | NO3 | 2020-10-22 08:15 | 0.0190 | Science - State of Environment, SOE Reporting - Rivers | Ion Chromatography following USEPA 300.0 (modified) | g/m3-N | 600 | 8.020
Manganui o te Ao at Ruatiti Domain | NO2 | 2020-10-22 08:15 | <0.002 | Science - State of Environment, SOE Reporting - Rivers | Ion Chromatography following USEPA 300.0 (modified) | g/m3-N | 600 | 8.020
Manganui o te Ao at Ruatiti Domain | SIN | 2020-10-22 08:15 | 0.021 | Science - State of Environment, SOE Reporting - Rivers | Calculated (NH4 + TON) | g/m3-N | 300 | 8.020
Manganui o te Ao at Ruatiti Domain | SSC | 2020-10-22 08:15 | <1.000 | Science - State of Environment, SOE Reporting - Rivers | ASTM D3977-97 |  | 600 | 8.020
Manganui o te Ao at Ruatiti Domain | TN | 2020-10-22 08:15 | 0.1000 | Science - State of Environment, SOE Reporting - Rivers | Flow Injection Autoanalyser following APHA Online Edition Method 4500-NO3 I. Persulphate digestion follows APHA Online Edition 4500-N C. |  | 600 | 8.020
Manganui o te Ao at Ruatiti Domain | TP | 2020-10-22 08:15 | 0.005000 | Science - State of Environment, SOE Reporting - Rivers | Flow Injection Autoanalyser following APHA Online Edition Method 4500-P G. Persulphate digestion follows APHA Online Edition 4500-P B. |  | 600 | 8.020
Manganui o te Ao at Ruatiti Domain | TURB | 2020-10-22 08:15 | 0.60000 | Science - State of Environment, SOE Reporting - Rivers | Turbidity Meter following APHA 21st Edition Method 2130 B. | NTU | 600 | 8.020
Manganui o te Ao at Ruatiti Domain | NH4N | 2020-11-19 10:40 | 0.0090 | Science - State of Environment, SOE Reporting - Rivers | Flow Injection Autoanalyser following APHA Online Edition Method 4500 NH3-H (modified). | g/m3 | 600 | 8.470
Manganui o te Ao at Ruatiti Domain | DRP | 2020-11-19 10:40 | 0.005000 | Science - State of Environment, SOE Reporting - Rivers | APHA Online Edition Method 4500-P G. Persulphate digestion follows APHA Online Edition 4500-P B. |  | 600 | 8.470
Manganui o te Ao at Ruatiti Domain | ECOLI | 2020-11-19 10:40 | 160 | Science - State of Environment, SOE Reporting - Rivers | APHA 21st Edition,9223B:2005 | MPN/100mL | 600 | 8.470
Manganui o te Ao at Ruatiti Domain | DO_Conc | 2020-11-19 10:40 | 10.580 | Science - State of Environment, SOE Reporting - Rivers |  | g/m3 | 600 | 8.470
Manganui o te Ao at Ruatiti Domain | pH | 2020-11-19 10:40 | 8.470 | Science - State of Environment, SOE Reporting - Rivers |  | pH | 600 | 8.470
Manganui o te Ao at Ruatiti Domain | NO3 | 2020-11-19 10:40 | 0.0440 | Science - State of Environment, SOE Reporting - Rivers | Ion Chromatography following USEPA 300.0 (modified) | g/m3-N | 600 | 8.470
Manganui o te Ao at Ruatiti Domain | NO2 | 2020-11-19 10:40 | 0.003 | Science - State of Environment, SOE Reporting - Rivers | Ion Chromatography following USEPA 300.0 (modified) | g/m3-N | 600 | 8.470
Manganui o te Ao at Ruatiti Domain | SIN | 2020-11-19 10:40 | 0.059 | Science - State of Environment, SOE Reporting - Rivers | Calculated (NH4 + TON) | g/m3-N | 300 | 8.470
Manganui o te Ao at Ruatiti Domain | SSC | 2020-11-19 10:40 | 5.000 | Science - State of Environment, SOE Reporting - Rivers | ASTM D3977-97 |  | 600 | 8.470
Manganui o te Ao at Ruatiti Domain | TN | 2020-11-19 10:40 | 0.1500 | Science - State of Environment, SOE Reporting - Rivers | Flow Injection Autoanalyser following APHA Online Edition Method 4500-NO3 I. Persulphate digestion follows APHA Online Edition 4500-N C. |  | 600 | 8.470
Manganui o te Ao at Ruatiti Domain | TP | 2020-11-19 10:40 | 0.01400 | Science - State of Environment, SOE Reporting - Rivers | Flow Injection Autoanalyser following APHA Online Edition Method 4500-P G. Persulphate digestion follows APHA Online Edition 4500-P B. |  | 600 | 8.470
Manganui o te Ao at Ruatiti Domain | TURB | 2020-11-19 10:40 | 2.18000 | Science - State of Environment, SOE Reporting - Rivers | Turbidity Meter following APHA 21st Edition Method 2130 B. | NTU | 600 | 8.470
Manganui o te Ao at Ruatiti Domain | NH4N | 2020-12-17 08:55 | 0.0050 | Science - State of Environment, SOE Reporting - Rivers | Flow Injection Autoanalyser following APHA Online Edition Method 4500 NH3-H (modified). | g/m3 | 600
Manganui o te Ao at Ruatiti Domain | CLAR | 2020-12-17 08:55 | 3.000 | Science - State of Environment, SOE Reporting - Rivers |  | m | 600
Manganui o te Ao at Ruatiti Domain | DRP | 2020-12-17 08:55 | 0.006000 | Science - State of Environment, SOE Reporting - Rivers | APHA Online Edition Method 4500-P G. Persulphate digestion follows APHA Online Edition 4500-P B. |  | 600
Manganui o te Ao at Ruatiti Domain | ECOLI | 2020-12-17 08:55 | 44 | Science - State of Environment, SOE Reporting - Rivers | APHA 21st Edition,9223B:2005 | MPN/100mL | 600
Manganui o te Ao at Ruatiti Domain | NO3 | 2020-12-17 08:55 | 0.0830 | Science - State of Environment, SOE Reporting - Rivers | Ion Chromatography following USEPA 300.0 (modified) | g/m3-N | 600
Manganui o te Ao at Ruatiti Domain | NO2 | 2020-12-17 08:55 | <0.002 | Science - State of Environment, SOE Reporting - Rivers | Ion Chromatography following USEPA 300.0 (modified) | g/m3-N | 600
Manganui o te Ao at Ruatiti Domain | SIN | 2020-12-17 08:55 | 0.085 | Science - State of Environment, SOE Reporting - Rivers | Calculated (NH4 + TON) | g/m3-N | 300
Manganui o te Ao at Ruatiti Domain | SSC | 2020-12-17 08:55 | <1.000 | Science - State of Environment, SOE Reporting - Rivers | ASTM D3977-97 |  | 600
Manganui o te Ao at Ruatiti Domain | TN | 2020-12-17 08:55 | 0.1600 | Science - State of Environment, SOE Reporting - Rivers | Flow Injection Autoanalyser following APHA Online Edition Method 4500-NO3 I. Persulphate digestion follows APHA Online Edition 4500-N C. |  | 600
Manganui o te Ao at Ruatiti Domain | TP | 2020-12-17 08:55 | 0.01000 | Science - State of Environment, SOE Reporting - Rivers | Flow Injection Autoanalyser following APHA Online Edition Method 4500-P G. Persulphate digestion follows APHA Online Edition 4500-P B. |  | 600
Manganui o te Ao at Ruatiti Domain | TURB | 2020-12-17 08:55 | 0.83000 | Science - State of Environment, SOE Reporting - Rivers | Turbidity Meter following APHA 21st Edition Method 2130 B. | NTU | 600
Manganui o te Ao at Ruatiti Domain | NH4N | 2021-01-28 08:45 | <0.0010 | Science - State of Environment, SOE Reporting - Rivers | Flow Injection Autoanalyser following APHA Online Edition Method 4500 NH3-H (modified). | g/m3 | 600 | 7.830
Manganui o te Ao at Ruatiti Domain | CLAR | 2021-01-28 08:45 | 3.000 | Science - State of Environment, SOE Reporting - Rivers |  | m | 600 | 7.830
Manganui o te Ao at Ruatiti Domain | DRP | 2021-01-28 08:45 | 0.004000 | Science - State of Environment, SOE Reporting - Rivers | APHA Online Edition Method 4500-P G. Persulphate digestion follows APHA Online Edition 4500-P B. |  | 600 | 7.830
Manganui o te Ao at Ruatiti Domain | ECOLI | 2021-01-28 08:45 | 48 | Science - State of Environment, SOE Reporting - Rivers | APHA 21st Edition,9223B:2005 | MPN/100mL | 600 | 7.830
Manganui o te Ao at Ruatiti Domain | DO_Conc | 2021-01-28 08:45 | 9.560 | Science - State of Environment, SOE Reporting - Rivers |  | g/m3 | 600 | 7.830
Manganui o te Ao at Ruatiti Domain | pH | 2021-01-28 08:45 | 7.830 | Science - State of Environment, SOE Reporting - Rivers |  | pH | 600 | 7.830
Manganui o te Ao at Ruatiti Domain | NO3 | 2021-01-28 08:45 | <0.0020 | Science - State of Environment, SOE Reporting - Rivers | Ion Chromatography following USEPA 300.0 (modified) | g/m3-N | 600 | 7.830
Manganui o te Ao at Ruatiti Domain | NO2 | 2021-01-28 08:45 | <0.002 | Science - State of Environment, SOE Reporting - Rivers | Ion Chromatography following USEPA 300.0 (modified) | g/m3-N | 600 | 7.830
Manganui o te Ao at Ruatiti Domain | SIN | 2021-01-28 08:45 | <0.003 | Science - State of Environment, SOE Reporting - Rivers | Calculated (NH4 + TON) | g/m3-N | 300 | 7.830
Manganui o te Ao at Ruatiti Domain | SSC | 2021-01-28 08:45 | <1.000 | Science - State of Environment, SOE Reporting - Rivers | ASTM D3977-97 |  | 600 | 7.830
Manganui o te Ao at Ruatiti Domain | TN | 2021-01-28 08:45 | 0.07000 | Science - State of Environment, SOE Reporting - Rivers | Flow Injection Autoanalyser following APHA Online Edition Method 4500-NO3 I. Persulphate digestion follows APHA Online Edition 4500-N C. |  | 600 | 7.830
Manganui o te Ao at Ruatiti Domain | TP | 2021-01-28 08:45 | 0.01500 | Science - State of Environment, SOE Reporting - Rivers | Flow Injection Autoanalyser following APHA Online Edition Method 4500-P G. Persulphate digestion follows APHA Online Edition 4500-P B. |  | 600 | 7.830
Manganui o te Ao at Ruatiti Domain | TURB | 2021-01-28 08:45 | 1.12000 | Science - State of Environment, SOE Reporting - Rivers | Turbidity Meter following APHA 21st Edition Method 2130 B. | NTU | 600 | 7.830
Manganui o te Ao at Ruatiti Domain | NH4N | 2021-02-25 08:15 | 0.0030 | Science - State of Environment, SOE Reporting - Rivers | Flow Injection Autoanalyser following APHA Online Edition Method 4500 NH3-H (modified). | g/m3 | 600 | 7.980
Manganui o te Ao at Ruatiti Domain | DRP | 2021-02-25 08:15 | 0.006000 | Science - State of Environment, SOE Reporting - Rivers | APHA Online Edition Method 4500-P G. Persulphate digestion follows APHA Online Edition 4500-P B. |  | 600 | 7.980
Manganui o te Ao at Ruatiti Domain | ECOLI | 2021-02-25 08:15 | 25 | Science - State of Environment, SOE Reporting - Rivers | APHA 21st Edition,9223B:2005 | MPN/100mL | 600 | 7.980
Manganui o te Ao at Ruatiti Domain | DO_Conc | 2021-02-25 08:15 | 10.010 | Science - State of Environment, SOE Reporting - Rivers |  | g/m3 | 600 | 7.980
Manganui o te Ao at Ruatiti Domain | pH | 2021-02-25 08:15 | 7.980 | Science - State of Environment, SOE Reporting - Rivers |  | pH | 600 | 7.980
Manganui o te Ao at Ruatiti Domain | NO3 | 2021-02-25 08:15 | <0.0020 | Science - State of Environment, SOE Reporting - Rivers | Ion Chromatography following USEPA 300.0 (modified) | g/m3-N | 600 | 7.980
Manganui o te Ao at Ruatiti Domain | NO2 | 2021-02-25 08:15 | <0.002 | Science - State of Environment, SOE Reporting - Rivers | Ion Chromatography following USEPA 300.0 (modified) | g/m3-N | 600 | 7.980
Manganui o te Ao at Ruatiti Domain | SIN | 2021-02-25 08:15 | 0.004 | Science - State of Environment, SOE Reporting - Rivers | Calculated (NH4 + TON) | g/m3-N | 300 | 7.980
Manganui o te Ao at Ruatiti Domain | SSC | 2021-02-25 08:15 | 2.000 | Science - State of Environment, SOE Reporting - Rivers | ASTM D3977-97 |  | 600 | 7.980
Manganui o te Ao at Ruatiti Domain | TN | 2021-02-25 08:15 | 0.07000 | Science - State of Environment, SOE Reporting - Rivers | Flow Injection Autoanalyser following APHA Online Edition Method 4500-NO3 I. Persulphate digestion follows APHA Online Edition 4500-N C. |  | 600 | 7.980
Manganui o te Ao at Ruatiti Domain | TP | 2021-02-25 08:15 | 0.01000 | Science - State of Environment, SOE Reporting - Rivers | Flow Injection Autoanalyser following APHA Online Edition Method 4500-P G. Persulphate digestion follows APHA Online Edition 4500-P B. |  | 600 | 7.980
Manganui o te Ao at Ruatiti Domain | TURB | 2021-02-25 08:15 | 0.38000 | Science - State of Environment, SOE Reporting - Rivers | Turbidity Meter following APHA 21st Edition Method 2130 B. | NTU | 600 | 7.980
Manganui o te Ao at Ruatiti Domain | NH4N | 2021-03-25 13:40 | 0.0040 | Science - State of Environment, SOE Reporting - Rivers | Flow Injection Autoanalyser following APHA Online Edition Method 4500 NH3-H (modified). | g/m3 | 600 | 8.910
Manganui o te Ao at Ruatiti Domain | CLAR | 2021-03-25 13:40 | 3.200 | Science - State of Environment, SOE Reporting - Rivers |  | m | 600 | 8.910
Manganui o te Ao at Ruatiti Domain | DRP | 2021-03-25 13:40 | 0.01200 | Science - State of Environment, SOE Reporting - Rivers | APHA Online Edition Method 4500-P G. Persulphate digestion follows APHA Online Edition 4500-P B. |  | 600 | 8.910
Manganui o te Ao at Ruatiti Domain | ECOLI | 2021-03-25 13:40 | <4 | Science - State of Environment, SOE Reporting - Rivers | APHA 21st Edition,9223B:2005 | MPN/100mL | 600 | 8.910
Manganui o te Ao at Ruatiti Domain | DO_Conc | 2021-03-25 13:40 | 11.270 | Science - State of Environment, SOE Reporting - Rivers |  | g/m3 | 600 | 8.910
Manganui o te Ao at Ruatiti Domain | pH | 2021-03-25 13:40 | 8.910 | Science - State of Environment, SOE Reporting - Rivers |  | pH | 500 | 8.910
Manganui o te Ao at Ruatiti Domain | NO3 | 2021-03-25 13:40 | <0.0020 | Science - State of Environment, SOE Reporting - Rivers | Ion Chromatography following USEPA 300.0 (modified) | g/m3-N | 600 | 8.910
Manganui o te Ao at Ruatiti Domain | NO2 | 2021-03-25 13:40 | <0.002 | Science - State of Environment, SOE Reporting - Rivers | Ion Chromatography following USEPA 300.0 (modified) | g/m3-N | 600 | 8.910
Manganui o te Ao at Ruatiti Domain | SIN | 2021-03-25 13:40 | 0.005 | Science - State of Environment, SOE Reporting - Rivers | Calculated (NH4 + TON) | g/m3-N | 300 | 8.910
Manganui o te Ao at Ruatiti Domain | SSC | 2021-03-25 13:40 | 2.000 | Science - State of Environment, SOE Reporting - Rivers | ASTM D3977-97 |  | 600 | 8.910
Manganui o te Ao at Ruatiti Domain | TN | 2021-03-25 13:40 | 0.04000 | Science - State of Environment, SOE Reporting - Rivers | Flow Injection Autoanalyser following APHA Online Edition Method 4500-NO3 I. Persulphate digestion follows APHA Online Edition 4500-N C. |  | 600 | 8.910
Manganui o te Ao at Ruatiti Domain | TP | 2021-03-25 13:40 | 0.02500 | Science - State of Environment, SOE Reporting - Rivers | Flow Injection Autoanalyser following APHA Online Edition Method 4500-P G. Persulphate digestion follows APHA Online Edition 4500-P B. |  | 600 | 8.910
Manganui o te Ao at Ruatiti Domain | TURB | 2021-03-25 13:40 | 0.53000 | Science - State of Environment, SOE Reporting - Rivers | Turbidity Meter following APHA 21st Edition Method 2130 B. | NTU | 600 | 8.910
Manganui o te Ao at Ruatiti Domain | NH4N | 2021-04-29 09:47 | 0.0040 | Science - State of Environment, SOE Reporting - Rivers | Flow Injection Autoanalyser following APHA Online Edition Method 4500 NH3-H (modified). | g/m3 | 600 | 9.040
Manganui o te Ao at Ruatiti Domain | CLAR | 2021-04-29 09:47 | 3.200 | Science - State of Environment, SOE Reporting - Rivers |  | m | 600 | 9.040
Manganui o te Ao at Ruatiti Domain | DRP | 2021-04-29 09:47 | 0.02600 | Science - State of Environment, SOE Reporting - Rivers | APHA Online Edition Method 4500-P G. Persulphate digestion follows APHA Online Edition 4500-P B. |  | 600 | 9.040
Manganui o te Ao at Ruatiti Domain | ECOLI | 2021-04-29 09:47 | 39 | Science - State of Environment, SOE Reporting - Rivers | APHA 21st Edition,9223B:2005 | MPN/100mL | 600 | 9.040
Manganui o te Ao at Ruatiti Domain | DO_Conc | 2021-04-29 09:47 | 11.950 | Science - State of Environment, SOE Reporting - Rivers |  | g/m3 | 600 | 9.040
Manganui o te Ao at Ruatiti Domain | pH | 2021-04-29 09:47 | 9.040 | Science - State of Environment, SOE Reporting - Rivers |  | pH | 500 | 9.040
Manganui o te Ao at Ruatiti Domain | NO3 | 2021-04-29 09:47 | <0.0020 | Science - State of Environment, SOE Reporting - Rivers | Ion Chromatography following USEPA 300.0 (modified) | g/m3-N | 600 | 9.040
Manganui o te Ao at Ruatiti Domain | NO2 | 2021-04-29 09:47 | <0.002 | Science - State of Environment, SOE Reporting - Rivers | Ion Chromatography following USEPA 300.0 (modified) | g/m3-N | 600 | 9.040
Manganui o te Ao at Ruatiti Domain | SIN | 2021-04-29 09:47 | 0.006 | Science - State of Environment, SOE Reporting - Rivers | Calculated (NH4 + TON) | g/m3-N | 300 | 9.040
Manganui o te Ao at Ruatiti Domain | SSC | 2021-04-29 09:47 | <1.000 | Science - State of Environment, SOE Reporting - Rivers | ASTM D3977-97 |  | 600 | 9.040
Manganui o te Ao at Ruatiti Domain | TN | 2021-04-29 09:47 | 0.07000 | Science - State of Environment, SOE Reporting - Rivers | Flow Injection Autoanalyser following APHA Online Edition Method 4500-NO3 I. Persulphate digestion follows APHA Online Edition 4500-N C. |  | 600 | 9.040
Manganui o te Ao at Ruatiti Domain | TP | 2021-04-29 09:47 | 0.005000 | Science - State of Environment, SOE Reporting - Rivers | Flow Injection Autoanalyser following APHA Online Edition Method 4500-P G. Persulphate digestion follows APHA Online Edition 4500-P B. |  | 500 | 9.040
Manganui o te Ao at Ruatiti Domain | TURB | 2021-04-29 09:47 | 1.26000 | Science - State of Environment, SOE Reporting - Rivers | Turbidity Meter following APHA 21st Edition Method 2130 B. | NTU | 600 | 9.040
Manganui o te Ao at Ruatiti Domain | NH4N | 2021-05-20 10:11 | 0.0070 | Science - State of Environment, SOE Reporting - Rivers | Flow Injection Autoanalyser following APHA Online Edition Method 4500 NH3-H (modified). | g/m3 | 600 | 7.470
Manganui o te Ao at Ruatiti Domain | CLAR | 2021-05-20 10:11 | 1.800 | Science - State of Environment, SOE Reporting - Rivers |  | m | 600 | 7.470
Manganui o te Ao at Ruatiti Domain | DRP | 2021-05-20 10:11 | 0.01000 | Science - State of Environment, SOE Reporting - Rivers | APHA Online Edition Method 4500-P G. Persulphate digestion follows APHA Online Edition 4500-P B. |  | 600 | 7.470
Manganui o te Ao at Ruatiti Domain | ECOLI | 2021-05-20 10:11 | 25 | Science - State of Environment, SOE Reporting - Rivers | APHA 21st Edition,9223B:2005 | MPN/100mL | 600 | 7.470
Manganui o te Ao at Ruatiti Domain | DO_Conc | 2021-05-20 10:11 | 11.470 | Science - State of Environment, SOE Reporting - Rivers |  | g/m3 | 600 | 7.470
Manganui o te Ao at Ruatiti Domain | pH | 2021-05-20 10:11 | 7.470 | Science - State of Environment, SOE Reporting - Rivers |  | pH | 600 | 7.470
Manganui o te Ao at Ruatiti Domain | NO3 | 2021-05-20 10:11 | 0.0790 | Science - State of Environment, SOE Reporting - Rivers | Ion Chromatography following USEPA 300.0 (modified) | g/m3-N | 600 | 7.470
Manganui o te Ao at Ruatiti Domain | NO2 | 2021-05-20 10:11 | <0.002 | Science - State of Environment, SOE Reporting - Rivers | Ion Chromatography following USEPA 300.0 (modified) | g/m3-N | 600 | 7.470
Manganui o te Ao at Ruatiti Domain | SIN | 2021-05-20 10:11 | 0.087 | Science - State of Environment, SOE Reporting - Rivers | Calculated (NH4 + TON) | g/m3-N | 300 | 7.470
Manganui o te Ao at Ruatiti Domain | SSC | 2021-05-20 10:11 | 2.000 | Science - State of Environment, SOE Reporting - Rivers | ASTM D3977-97 |  | 600 | 7.470
Manganui o te Ao at Ruatiti Domain | TN | 2021-05-20 10:11 | 0.1700 | Science - State of Environment, SOE Reporting - Rivers | Flow Injection Autoanalyser following APHA Online Edition Method 4500-NO3 I. Persulphate digestion follows APHA Online Edition 4500-N C. |  | 600 | 7.470
Manganui o te Ao at Ruatiti Domain | TP | 2021-05-20 10:11 | 0.01300 | Science - State of Environment, SOE Reporting - Rivers | Flow Injection Autoanalyser following APHA Online Edition Method 4500-P G. Persulphate digestion follows APHA Online Edition 4500-P B. |  | 600 | 7.470
Manganui o te Ao at Ruatiti Domain | TURB | 2021-05-20 10:11 | 1.75000 | Science - State of Environment, SOE Reporting - Rivers | Turbidity Meter following APHA 21st Edition Method 2130 B. | NTU | 600 | 7.470
Manganui o te Ao at Ruatiti Domain | NH4N | 2021-06-24 10:14 | 0.0070 | Science - State of Environment, SOE Reporting - Rivers | Flow Injection Autoanalyser following APHA Online Edition Method 4500 NH3-H (modified). | g/m3 | 600 | 7.850
Manganui o te Ao at Ruatiti Domain | CLAR | 2021-06-24 10:14 | 1.600 | Science - State of Environment, SOE Reporting - Rivers |  | m | 600 | 7.850
Manganui o te Ao at Ruatiti Domain | DRP | 2021-06-24 10:14 | 0.01400 | Science - State of Environment, SOE Reporting - Rivers | APHA Online Edition Method 4500-P G. Persulphate digestion follows APHA Online Edition 4500-P B. |  | 600 | 7.850
Manganui o te Ao at Ruatiti Domain | ECOLI | 2021-06-24 10:14 | 86 | Science - State of Environment, SOE Reporting - Rivers | APHA 21st Edition,9223B:2005 | MPN/100mL | 600 | 7.850
Manganui o te Ao at Ruatiti Domain | DO_Conc | 2021-06-24 10:14 | 13.040 | Science - State of Environment, SOE Reporting - Rivers |  | g/m3 | 600 | 7.850
Manganui o te Ao at Ruatiti Domain | pH | 2021-06-24 10:14 | 7.850 | Science - State of Environment, SOE Reporting - Rivers |  | pH | 600 | 7.850
Manganui o te Ao at Ruatiti Domain | NO3 | 2021-06-24 10:14 | 0.1070 | Science - State of Environment, SOE Reporting - Rivers | Ion Chromatography following USEPA 300.0 (modified) | g/m3-N | 600 | 7.850
Manganui o te Ao at Ruatiti Domain | NO2 | 2021-06-24 10:14 | <0.002 | Science - State of Environment, SOE Reporting - Rivers | Ion Chromatography following USEPA 300.0 (modified) | g/m3-N | 600 | 7.850
Manganui o te Ao at Ruatiti Domain | SIN | 2021-06-24 10:14 | 0.117 | Science - State of Environment, SOE Reporting - Rivers | Calculated (NH4 + TON) | g/m3-N | 300 | 7.850
Manganui o te Ao at Ruatiti Domain | SSC | 2021-06-24 10:14 | <1.000 | Science - State of Environment, SOE Reporting - Rivers | ASTM D3977-97 |  | 600 | 7.850
Manganui o te Ao at Ruatiti Domain | TN | 2021-06-24 10:14 | 0.1800 | Science - State of Environment, SOE Reporting - Rivers | Flow Injection Autoanalyser following APHA Online Edition Method 4500-NO3 I. Persulphate digestion follows APHA Online Edition 4500-N C. |  | 600 | 7.850
Manganui o te Ao at Ruatiti Domain | TP | 2021-06-24 10:14 | 0.01900 | Science - State of Environment, SOE Reporting - Rivers | Flow Injection Autoanalyser following APHA Online Edition Method 4500-P G. Persulphate digestion follows APHA Online Edition 4500-P B. |  | 600 | 7.850
Manganui o te Ao at Ruatiti Domain | TURB | 2021-06-24 10:14 | 1.33000 | Science - State of Environment, SOE Reporting - Rivers | Turbidity Meter following APHA 21st Edition Method 2130 B. | NTU | 600 | 7.850
Manganui o te Ao at Ruatiti Domain | NH4N | 2021-07-29 09:37 | 0.0090 | Science - State of Environment | Flow Injection Autoanalyser following APHA Online Edition Method 4500 NH3-H (modified). | g/m3 | 600 | 7.770
Manganui o te Ao at Ruatiti Domain | CLAR | 2021-07-29 09:37 | 3.200 | Science - State of Environment |  | m | 600 | 7.770
Manganui o te Ao at Ruatiti Domain | DRP | 2021-07-29 09:37 | 0.01600 | Science - State of Environment | APHA Online Edition Method 4500-P G. Persulphate digestion follows APHA Online Edition 4500-P B. |  | 600 | 7.770
Manganui o te Ao at Ruatiti Domain | ECOLI | 2021-07-29 09:37 | 54 | Science - State of Environment | APHA 21st Edition,9223B:2005 | MPN/100mL | 600 | 7.770
Manganui o te Ao at Ruatiti Domain | DO_Conc | 2021-07-29 09:37 | 11.560 | Science - State of Environment |  | g/m3 | 600 | 7.770
Manganui o te Ao at Ruatiti Domain | pH | 2021-07-29 09:37 | 7.770 | Science - State of Environment |  | pH | 600 | 7.770
Manganui o te Ao at Ruatiti Domain | NO3 | 2021-07-29 09:37 | 0.2490 | Science - State of Environment | Ion Chromatography following USEPA 300.0 (modified) | g/m3-N | 600 | 7.770
Manganui o te Ao at Ruatiti Domain | NO2 | 2021-07-29 09:37 | <0.002 | Science - State of Environment | Ion Chromatography following USEPA 300.0 (modified) | g/m3-N | 600 | 7.770
Manganui o te Ao at Ruatiti Domain | SIN | 2021-07-29 09:37 | 0.259 | Science - State of Environment | Calculated (NH4 + TON) | g/m3-N | 300 | 7.770
Manganui o te Ao at Ruatiti Domain | SSC | 2021-07-29 09:37 | <1.000 | Science - State of Environment | ASTM D3977-97 |  | 600 | 7.770
Manganui o te Ao at Ruatiti Domain | TN | 2021-07-29 09:37 | 0.2900 | Science - State of Environment | Flow Injection Autoanalyser following APHA Online Edition Method 4500-NO3 I. Persulphate digestion follows APHA Online Edition 4500-N C. |  | 600 | 7.770
Manganui o te Ao at Ruatiti Domain | TP | 2021-07-29 09:37 | 0.01600 | Science - State of Environment | Flow Injection Autoanalyser following APHA Online Edition Method 4500-P G. Persulphate digestion follows APHA Online Edition 4500-P B. |  | 600 | 7.770
Manganui o te Ao at Ruatiti Domain | TURB | 2021-07-29 09:37 | 0.99000 | Science - State of Environment | Turbidity Meter following APHA 21st Edition Method 2130 B. | NTU | 600 | 7.770
Manganui o te Ao at Ruatiti Domain | NH4N | 2021-09-23 09:42 | 0.0160 | Science - State of Environment | Flow Injection Autoanalyser following APHA Online Edition Method 4500 NH3-H (modified). | g/m3 | 600 | 7.770
Manganui o te Ao at Ruatiti Domain | CLAR | 2021-09-23 09:42 | 0.115 | Science - State of Environment | SHMAK Tube (< 0.5 m) | m | 600 | 7.770
Manganui o te Ao at Ruatiti Domain | DRP | 2021-09-23 09:42 | 0.01200 | Science - State of Environment | APHA Online Edition Method 4500-P G. Persulphate digestion follows APHA Online Edition 4500-P B. |  | 600 | 7.770
Manganui o te Ao at Ruatiti Domain | ECOLI | 2021-09-23 09:42 | 1700 | Science - State of Environment | APHA 21st Edition,9223B:2005 | MPN/100mL | 600 | 7.770
Manganui o te Ao at Ruatiti Domain | DO_Conc | 2021-09-23 09:42 | 10.860 | Science - State of Environment |  | g/m3 | 600 | 7.770
Manganui o te Ao at Ruatiti Domain | pH | 2021-09-23 09:42 | 7.770 | Science - State of Environment |  | pH | 600 | 7.770
Manganui o te Ao at Ruatiti Domain | NO3 | 2021-09-23 09:42 | 0.1060 | Science - State of Environment | Ion Chromatography following USEPA 300.0 (modified) | g/m3-N | 600 | 7.770
Manganui o te Ao at Ruatiti Domain | NO2 | 2021-09-23 09:42 | 0.004 | Science - State of Environment | Ion Chromatography following USEPA 300.0 (modified) | g/m3-N | 600 | 7.770
Manganui o te Ao at Ruatiti Domain | SIN | 2021-09-23 09:42 | 0.126 | Science - State of Environment | Calculated (NH4 + TON) | g/m3-N | 300 | 7.770
Manganui o te Ao at Ruatiti Domain | SSC | 2021-09-23 09:42 | 68.00 | Science - State of Environment | ASTM D3977-97 |  | 600 | 7.770
Manganui o te Ao at Ruatiti Domain | TN | 2021-09-23 09:42 | 0.4400 | Science - State of Environment | Flow Injection Autoanalyser following APHA Online Edition Method 4500-NO3 I. Persulphate digestion follows APHA Online Edition 4500-N C. |  | 600 | 7.770
Manganui o te Ao at Ruatiti Domain | TP | 2021-09-23 09:42 | 0.09200 | Science - State of Environment | Flow Injection Autoanalyser following APHA Online Edition Method 4500-P G. Persulphate digestion follows APHA Online Edition 4500-P B. |  | 600 | 7.770
Manganui o te Ao at Ruatiti Domain | TURB | 2021-09-23 09:42 | 30.50000 | Science - State of Environment | Turbidity Meter following APHA 21st Edition Method 2130 B. | NTU | 600 | 7.770
Manganui o te Ao at Ruatiti Domain | NH4N | 2021-10-21 09:47 | 0.0020 | Science - State of Environment | Flow Injection Autoanalyser following APHA Online Edition Method 4500 NH3-H (modified). | g/m3 | 600 | 8.380
Manganui o te Ao at Ruatiti Domain | CLAR | 2021-10-21 09:47 | 2.600 | Science - State of Environment |  | m | 600 | 8.380
Manganui o te Ao at Ruatiti Domain | DRP | 2021-10-21 09:47 | 0.005000 | Science - State of Environment | APHA Online Edition Method 4500-P G. Persulphate digestion follows APHA Online Edition 4500-P B. |  | 600 | 8.380
Manganui o te Ao at Ruatiti Domain | ECOLI | 2021-10-21 09:47 | 49 | Science - State of Environment | APHA 21st Edition,9223B:2005 | MPN/100mL | 600 | 8.380
Manganui o te Ao at Ruatiti Domain | DO_Conc | 2021-10-21 09:47 | 11.600 | Science - State of Environment |  | g/m3 | 600 | 8.380
Manganui o te Ao at Ruatiti Domain | pH | 2021-10-21 09:47 | 8.380 | Science - State of Environment |  | pH | 600 | 8.380
Manganui o te Ao at Ruatiti Domain | NO3 | 2021-10-21 09:47 | 0.0190 | Science - State of Environment | Ion Chromatography following USEPA 300.0 (modified) | g/m3-N | 600 | 8.380
Manganui o te Ao at Ruatiti Domain | NO2 | 2021-10-21 09:47 | <0.002 | Science - State of Environment | Ion Chromatography following USEPA 300.0 (modified) | g/m3-N | 600 | 8.380
Manganui o te Ao at Ruatiti Domain | SIN | 2021-10-21 09:47 | 0.022 | Science - State of Environment | Calculated (NH4 + TON) | g/m3-N | 300 | 8.380
Manganui o te Ao at Ruatiti Domain | SSC | 2021-10-21 09:47 | 1.000 | Science - State of Environment | ASTM D3977-97 |  | 600 | 8.380
Manganui o te Ao at Ruatiti Domain | TN | 2021-10-21 09:47 | 0.09000 | Science - State of Environment | Flow Injection Autoanalyser following APHA Online Edition Method 4500-NO3 I. Persulphate digestion follows APHA Online Edition 4500-N C. |  | 600 | 8.380
Manganui o te Ao at Ruatiti Domain | TP | 2021-10-21 09:47 | 0.01600 | Science - State of Environment | Flow Injection Autoanalyser following APHA Online Edition Method 4500-P G. Persulphate digestion follows APHA Online Edition 4500-P B. |  | 600 | 8.380
Manganui o te Ao at Ruatiti Domain | TURB | 2021-10-21 09:47 | 0.57000 | Science - State of Environment | Turbidity Meter following APHA 21st Edition Method 2130 B. | NTU | 600 | 8.380
Manganui o te Ao at Ruatiti Domain | NH4N | 2021-11-18 08:56 | 0.0050 | Science - State of Environment | Flow Injection Autoanalyser following APHA Online Edition Method 4500 NH3-H (modified). | g/m3 | 600 | 7.510
Manganui o te Ao at Ruatiti Domain | CLAR | 2021-11-18 08:56 | 1.420 | Science - State of Environment |  | m | 600 | 7.510
Manganui o te Ao at Ruatiti Domain | DRP | 2021-11-18 08:56 | 0.007000 | Science - State of Environment | APHA Online Edition Method 4500-P G. Persulphate digestion follows APHA Online Edition 4500-P B. |  | 600 | 7.510
Manganui o te Ao at Ruatiti Domain | ECOLI | 2021-11-18 08:56 | 240 | Science - State of Environment | APHA 21st Edition,9223B:2005 | MPN/100mL | 600 | 7.510
Manganui o te Ao at Ruatiti Domain | DO_Conc | 2021-11-18 08:56 | 11.000 | Science - State of Environment |  | g/m3 | 600 | 7.510
Manganui o te Ao at Ruatiti Domain | pH | 2021-11-18 08:56 | 7.510 | Science - State of Environment |  | pH | 600 | 7.510
Manganui o te Ao at Ruatiti Domain | NO3 | 2021-11-18 08:56 | 0.0270 | Science - State of Environment | Ion Chromatography following USEPA 300.0 (modified) | g/m3-N | 600 | 7.510
Manganui o te Ao at Ruatiti Domain | NO2 | 2021-11-18 08:56 | 0.003 | Science - State of Environment | Ion Chromatography following USEPA 300.0 (modified) | g/m3-N | 600 | 7.510
Manganui o te Ao at Ruatiti Domain | SIN | 2021-11-18 08:56 | 0.035 | Science - State of Environment | Calculated (NH4 + TON) | g/m3-N | 300 | 7.510
Manganui o te Ao at Ruatiti Domain | SSC | 2021-11-18 08:56 | 3.000 | Science - State of Environment | ASTM D3977-97 |  | 600 | 7.510
Manganui o te Ao at Ruatiti Domain | TN | 2021-11-18 08:56 | 0.1300 | Science - State of Environment | Flow Injection Autoanalyser following APHA Online Edition Method 4500-NO3 I. Persulphate digestion follows APHA Online Edition 4500-N C. |  | 600 | 7.510
Manganui o te Ao at Ruatiti Domain | TP | 2021-11-18 08:56 | 0.02300 | Science - State of Environment | Flow Injection Autoanalyser following APHA Online Edition Method 4500-P G. Persulphate digestion follows APHA Online Edition 4500-P B. |  | 600 | 7.510
Manganui o te Ao at Ruatiti Domain | TURB | 2021-11-18 08:56 | 3.06000 | Science - State of Environment | Turbidity Meter following APHA 21st Edition Method 2130 B. | NTU | 600 | 7.510
Manganui o te Ao at Ruatiti Domain | NH4N | 2021-12-16 08:23 | 0.0030 | Science - State of Environment | NW02P Flow Injection Autoanalyser following APHA Online Edition Method 4500 NH3-H (modified). | g/m3 | 600 | 7.650
Manganui o te Ao at Ruatiti Domain | CLAR | 2021-12-16 08:23 | 2.000 | Science - State of Environment |  | m | 600 | 7.650
Manganui o te Ao at Ruatiti Domain | DRP | 2021-12-16 08:23 | 0.01700 | Science - State of Environment | APHA Online Edition Method 4500-P G. Persulphate digestion follows APHA Online Edition 4500-P B. |  | 600 | 7.650
Manganui o te Ao at Ruatiti Domain | ECOLI | 2021-12-16 08:23 | 438 | Science - State of Environment | APHA 21st Edition,9223B:2005 | MPN/100mL | 600 | 7.650
Manganui o te Ao at Ruatiti Domain | DO_Conc | 2021-12-16 08:23 | 9.550 | Science - State of Environment |  | g/m3 | 600 | 7.650
Manganui o te Ao at Ruatiti Domain | pH | 2021-12-16 08:23 | 7.650 | Science - State of Environment |  | pH | 600 | 7.650
Manganui o te Ao at Ruatiti Domain | NO3 | 2021-12-16 08:23 | 0.0440 | Science - State of Environment | Ion Chromatography following USEPA 300.0 (modified) | g/m3-N | 600 | 7.650
Manganui o te Ao at Ruatiti Domain | NO2 | 2021-12-16 08:23 | <0.002 | Science - State of Environment | Ion Chromatography following USEPA 300.0 (modified) | g/m3-N | 600 | 7.650
Manganui o te Ao at Ruatiti Domain | SIN | 2021-12-16 08:23 | 0.043 | Science - State of Environment | Calculated (NH4 + TON) | g/m3-N | 300 | 7.650
Manganui o te Ao at Ruatiti Domain | SSC | 2021-12-16 08:23 | 5.000 | Science - State of Environment | ASTM D3977-97 |  | 600 | 7.650
Manganui o te Ao at Ruatiti Domain | TN | 2021-12-16 08:23 | 0.1800 | Science - State of Environment | Flow Injection Autoanalyser following APHA Online Edition Method 4500-NO3 I. Persulphate digestion follows APHA Online Edition 4500-N C. |  | 600 | 7.650
Manganui o te Ao at Ruatiti Domain | TP | 2021-12-16 08:23 | 0.02400 | Science - State of Environment | Flow Injection Autoanalyser following APHA Online Edition Method 4500-P G. Persulphate digestion follows APHA Online Edition 4500-P B. |  | 600 | 7.650
Manganui o te Ao at Ruatiti Domain | TURB | 2021-12-16 08:23 | 2.58000 | Science - State of Environment | Turbidity Meter following APHA 21st Edition Method 2130 B. | NTU | 600 | 7.650
Manganui o te Ao at Ruatiti Domain | NH4N | 2022-01-20 11:15 | 0.0070 | Science - State of Environment | NW02P Flow Injection Autoanalyser following APHA Online Edition Method 4500 NH3-H (modified). | g/m3 | 600 | 7.720
Manganui o te Ao at Ruatiti Domain | CLAR | 2022-01-20 11:15 | 3.000 | Science - State of Environment |  | m | 600 | 7.720
Manganui o te Ao at Ruatiti Domain | DRP | 2022-01-20 11:15 | 0.01900 | Science - State of Environment | APHA Online Edition Method 4500-P G. Persulphate digestion follows APHA Online Edition 4500-P B. |  | 600 | 7.720
Manganui o te Ao at Ruatiti Domain | ECOLI | 2022-01-20 11:15 | 198 | Science - State of Environment | APHA 21st Edition,9223B:2005 | MPN/100mL | 600 | 7.720
Manganui o te Ao at Ruatiti Domain | DO_Conc | 2022-01-20 11:15 | 9.480 | Science - State of Environment |  | g/m3 | 600 | 7.720
Manganui o te Ao at Ruatiti Domain | pH | 2022-01-20 11:15 | 7.720 | Science - State of Environment |  | pH | 600 | 7.720
Manganui o te Ao at Ruatiti Domain | NO3 | 2022-01-20 11:15 | <0.0020 | Science - State of Environment | Ion Chromatography following USEPA 300.0 (modified) | g/m3-N | 600 | 7.720
Manganui o te Ao at Ruatiti Domain | NO2 | 2022-01-20 11:15 | <0.002 | Science - State of Environment | Ion Chromatography following USEPA 300.0 (modified) | g/m3-N | 600 | 7.720
Manganui o te Ao at Ruatiti Domain | SIN | 2022-01-20 11:15 | 0.008 | Science - State of Environment | Calculated (NH4 + TON) | g/m3-N | 300 | 7.720
Manganui o te Ao at Ruatiti Domain | SSC | 2022-01-20 11:15 | 4.000 | Science - State of Environment | ASTM D3977-97 |  | 600 | 7.720
Manganui o te Ao at Ruatiti Domain | TN | 2022-01-20 11:15 | 0.1100 | Science - State of Environment | Flow Injection Autoanalyser following APHA Online Edition Method 4500-NO3 I. Persulphate digestion follows APHA Online Edition 4500-N C. |  | 600 | 7.720
Manganui o te Ao at Ruatiti Domain | TP | 2022-01-20 11:15 | 0.03500 | Science - State of Environment | Flow Injection Autoanalyser following APHA Online Edition Method 4500-P G. Persulphate digestion follows APHA Online Edition 4500-P B. |  | 600 | 7.720
Manganui o te Ao at Ruatiti Domain | TURB | 2022-01-20 11:15 | 0.38000 | Science - State of Environment | Turbidity Meter following APHA 21st Edition Method 2130 B. | NTU | 600 | 7.720
Manganui o te Ao at Ruatiti Domain | NH4N | 2022-03-24 08:35 | 0.0040 | Science - State of Environment | NW02P Flow Injection Autoanalyser following APHA Online Edition Method 4500 NH3-H (modified). | g/m3 | 600 | 7.760
Manganui o te Ao at Ruatiti Domain | CLAR | 2022-03-24 08:35 | 0.550 | Science - State of Environment |  | m | 600 | 7.760
Manganui o te Ao at Ruatiti Domain | DRP | 2022-03-24 08:35 | 0.01500 | Science - State of Environment | APHA Online Edition Method 4500-P G. Persulphate digestion follows APHA Online Edition 4500-P B. |  | 600 | 7.760
Manganui o te Ao at Ruatiti Domain | ECOLI | 2022-03-24 08:35 | 316 | Science - State of Environment | APHA 21st Edition,9223B:2005 | MPN/100mL | 600 | 7.760
Manganui o te Ao at Ruatiti Domain | DO_Conc | 2022-03-24 08:35 | 9.860 | Science - State of Environment |  | g/m3 | 600 | 7.760
Manganui o te Ao at Ruatiti Domain | pH | 2022-03-24 08:35 | 7.760 | Science - State of Environment |  | pH | 600 | 7.760
Manganui o te Ao at Ruatiti Domain | NO3 | 2022-03-24 08:35 | 0.0320 | Science - State of Environment | Ion Chromatography following USEPA 300.0 (modified) | g/m3-N | 600 | 7.760
Manganui o te Ao at Ruatiti Domain | NO2 | 2022-03-24 08:35 | 0.002 | Science - State of Environment | Ion Chromatography following USEPA 300.0 (modified) | g/m3-N | 600 | 7.760
Manganui o te Ao at Ruatiti Domain | SIN | 2022-03-24 08:35 | 0.034 | Science - State of Environment | Calculated (NH4 + TON) | g/m3-N | 300 | 7.760
Manganui o te Ao at Ruatiti Domain | SSC | 2022-03-24 08:35 | 12.00 | Science - State of Environment | ASTM D3977-97 |  | 600 | 7.760
Manganui o te Ao at Ruatiti Domain | TN | 2022-03-24 08:35 | 0.1900 | Science - State of Environment | Flow Injection Autoanalyser following APHA Online Edition Method 4500-NO3 I. Persulphate digestion follows APHA Online Edition 4500-N C. |  | 600 | 7.760
Manganui o te Ao at Ruatiti Domain | TP | 2022-03-24 08:35 | 0.03500 | Science - State of Environment | Flow Injection Autoanalyser following APHA Online Edition Method 4500-P G. Persulphate digestion follows APHA Online Edition 4500-P B. |  | 600 | 7.760
Manganui o te Ao at Ruatiti Domain | TURB | 2022-03-24 08:35 | 11.00000 | Science - State of Environment | Turbidity Meter following APHA 21st Edition Method 2130 B. | NTU | 600 | 7.760
Manganui o te Ao at Ruatiti Domain | NH4N | 2022-04-21 12:30 | 0.0030 | Science - State of Environment | NW02P Flow Injection Autoanalyser following APHA Online Edition Method 4500 NH3-H (modified). | g/m3 | 600 | 7.760
Manganui o te Ao at Ruatiti Domain | CLAR | 2022-04-21 12:30 | 4.000 | Science - State of Environment |  | m | 600 | 7.760
Manganui o te Ao at Ruatiti Domain | DRP | 2022-04-21 12:30 | 0.02200 | Science - State of Environment | APHA Online Edition Method 4500-P G. Persulphate digestion follows APHA Online Edition 4500-P B. |  | 600 | 7.760
Manganui o te Ao at Ruatiti Domain | ECOLI | 2022-04-21 12:30 | 21 | Science - State of Environment | APHA 21st Edition,9223B:2005 | MPN/100mL | 600 | 7.760
Manganui o te Ao at Ruatiti Domain | DO_Conc | 2022-04-21 12:30 | 10.540 | Science - State of Environment |  | g/m3 | 600 | 7.760
Manganui o te Ao at Ruatiti Domain | pH | 2022-04-21 12:30 | 7.760 | Science - State of Environment |  | pH | 600 | 7.760
Manganui o te Ao at Ruatiti Domain | NO3 | 2022-04-21 12:30 | <0.0020 | Science - State of Environment | Ion Chromatography following USEPA 300.0 (modified) | g/m3-N | 600 | 7.760
Manganui o te Ao at Ruatiti Domain | NO2 | 2022-04-21 12:30 | <0.002 | Science - State of Environment | Ion Chromatography following USEPA 300.0 (modified) | g/m3-N | 600 | 7.760
Manganui o te Ao at Ruatiti Domain | SIN | 2022-04-21 12:30 | 0.006 | Science - State of Environment | Calculated (NH4 + TON) | g/m3-N | 300 | 7.760
Manganui o te Ao at Ruatiti Domain | SSC | 2022-04-21 12:30 | <1.000 | Science - State of Environment | ASTM D3977-97 |  | 600 | 7.760
Manganui o te Ao at Ruatiti Domain | TN | 2022-04-21 12:30 | 0.07000 | Science - State of Environment | Flow Injection Autoanalyser following APHA Online Edition Method 4500-NO3 I. Persulphate digestion follows APHA Online Edition 4500-N C. |  | 600 | 7.760
Manganui o te Ao at Ruatiti Domain | TP | 2022-04-21 12:30 | 0.02700 | Science - State of Environment | Flow Injection Autoanalyser following APHA Online Edition Method 4500-P G. Persulphate digestion follows APHA Online Edition 4500-P B. |  | 600 | 7.760
Manganui o te Ao at Ruatiti Domain | TURB | 2022-04-21 12:30 | 0.72000 | Science - State of Environment | Turbidity Meter following APHA 21st Edition Method 2130 B. | NTU | 600 | 7.760
Manganui o te Ao at Ruatiti Domain | NH4N | 2022-05-19 10:59 | 0.0030 | Science - State of Environment | NW02P Flow Injection Autoanalyser following APHA Online Edition Method 4500 NH3-H (modified). | g/m3 | 600 | 7.430
Manganui o te Ao at Ruatiti Domain | DRP | 2022-05-19 10:59 | 0.01300 | Science - State of Environment | APHA Online Edition Method 4500-P G. Persulphate digestion follows APHA Online Edition 4500-P B. |  | 600 | 7.430
Manganui o te Ao at Ruatiti Domain | ECOLI | 2022-05-19 10:59 | 127 | Science - State of Environment | APHA 21st Edition,9223B:2005 | MPN/100mL | 600 | 7.430
Manganui o te Ao at Ruatiti Domain | DO_Conc | 2022-05-19 10:59 | 10.650 | Science - State of Environment |  | g/m3 | 600 | 7.430
Manganui o te Ao at Ruatiti Domain | pH | 2022-05-19 10:59 | 7.430 | Science - State of Environment |  | pH | 600 | 7.430
Manganui o te Ao at Ruatiti Domain | NO3 | 2022-05-19 10:59 | 0.2350 | Science - State of Environment | Ion Chromatography following USEPA 300.0 (modified) | g/m3-N | 600 | 7.430
Manganui o te Ao at Ruatiti Domain | NO2 | 2022-05-19 10:59 | 0.002 | Science - State of Environment | Ion Chromatography following USEPA 300.0 (modified) | g/m3-N | 500 | 7.430
Manganui o te Ao at Ruatiti Domain | SIN | 2022-05-19 10:59 | 0.243 | Science - State of Environment | Calculated (NH4 + TON) | g/m3-N | 300 | 7.430
Manganui o te Ao at Ruatiti Domain | SSC | 2022-05-19 10:59 | 7.000 | Science - State of Environment | ASTM D3977-97 |  | 600 | 7.430
Manganui o te Ao at Ruatiti Domain | TN | 2022-05-19 10:59 | 0.3800 | Science - State of Environment | Flow Injection Autoanalyser following APHA Online Edition Method 4500-NO3 I. Persulphate digestion follows APHA Online Edition 4500-N C. |  | 600 | 7.430
Manganui o te Ao at Ruatiti Domain | TP | 2022-05-19 10:59 | 0.02800 | Science - State of Environment | Flow Injection Autoanalyser following APHA Online Edition Method 4500-P G. Persulphate digestion follows APHA Online Edition 4500-P B. |  | 600 | 7.430
Manganui o te Ao at Ruatiti Domain | TURB | 2022-05-19 10:59 | 2.20000 | Science - State of Environment | Turbidity Meter following APHA 21st Edition Method 2130 B. | NTU | 600 | 7.430
Manganui o te Ao at Ruatiti Domain | NH4N | 2022-06-22 11:30 | <0.0010 | Science - State of Environment | NW02P Flow Injection Autoanalyser following APHA Online Edition Method 4500 NH3-H (modified). | g/m3 | 600 | 7.690
Manganui o te Ao at Ruatiti Domain | DRP | 2022-06-22 11:30 | 0.01800 | Science - State of Environment | APHA Online Edition Method 4500-P G. Persulphate digestion follows APHA Online Edition 4500-P B. |  | 600 | 7.690
Manganui o te Ao at Ruatiti Domain | ECOLI | 2022-06-22 11:30 | 43 | Science - State of Environment | APHA 21st Edition,9223B:2005 | MPN/100mL | 600 | 7.690
Manganui o te Ao at Ruatiti Domain | DO_Conc | 2022-06-22 11:30 | 12.710 | Science - State of Environment |  | g/m3 | 600 | 7.690
Manganui o te Ao at Ruatiti Domain | pH | 2022-06-22 11:30 | 7.690 | Science - State of Environment |  | pH | 600 | 7.690
Manganui o te Ao at Ruatiti Domain | NO3 | 2022-06-22 11:30 | 0.2580 | Science - State of Environment | Ion Chromatography following USEPA 300.0 (modified) | g/m3-N | 600 | 7.690
Manganui o te Ao at Ruatiti Domain | NO2 | 2022-06-22 11:30 | 0.002 | Science - State of Environment | Ion Chromatography following USEPA 300.0 (modified) | g/m3-N | 500 | 7.690
Manganui o te Ao at Ruatiti Domain | SIN | 2022-06-22 11:30 | 0.261 | Science - State of Environment | Calculated (NH4 + TON) | g/m3-N | 300 | 7.690
Manganui o te Ao at Ruatiti Domain | SSC | 2022-06-22 11:30 | <1.000 | Science - State of Environment | ASTM D3977-97 |  | 600 | 7.690
Manganui o te Ao at Ruatiti Domain | TN | 2022-06-22 11:30 | 0.3500 | Science - State of Environment | Flow Injection Autoanalyser following APHA Online Edition Method 4500-NO3 I. Persulphate digestion follows APHA Online Edition 4500-N C. |  | 600 | 7.690
Manganui o te Ao at Ruatiti Domain | TP | 2022-06-22 11:30 | 0.02600 | Science - State of Environment | Flow Injection Autoanalyser following APHA Online Edition Method 4500-P G. Persulphate digestion follows APHA Online Edition 4500-P B. |  | 600 | 7.690
Manganui o te Ao at Ruatiti Domain | TURB | 2022-06-22 11:30 | 1.00000 | Science - State of Environment | Turbidity Meter following APHA 21st Edition Method 2130 B. | NTU | 600 | 7.690