## Sheet1
site name | parameter name | date time | Value | Project | Method | Unit | Quality code | pH
Mangatera at d/s Dannevirke STP | NH4N | 2007-07-09 15:40 | 0.0530 | Point Discharge Monitoring, SOE Reporting - Rivers | APHA 21st Edition Method 4500 NH3-F (Modified) | g/m3 | 600 | 7.730
Mangatera at d/s Dannevirke STP | CLAR | 2007-07-09 15:40 | <0.400 | Point Discharge Monitoring, SOE Reporting - Rivers | black disc by trough metres | m | 600 | 7.730
Mangatera at d/s Dannevirke STP | DRP | 2007-07-09 15:40 | 0.03600 | Point Discharge Monitoring, SOE Reporting - Rivers | APHA 21st Ed. 4500-P E Method updated 19 June 2007 |  | 600 | 7.730
Mangatera at d/s Dannevirke STP | ECOLI | 2007-07-09 15:40 | 150 | Point Discharge Monitoring, SOE Reporting - Rivers | APHA 21st Ed. 9223 B Method updated 21 May 2007 | MPN/100mL | 600 | 7.730
Mangatera at d/s Dannevirke STP | DO_Conc | 2007-07-09 15:40 | 11.180 | Point Discharge Monitoring, SOE Reporting - Rivers | APHA,4500-OG | g/m3 | 200 | 7.730
Mangatera at d/s Dannevirke STP | pH | 2007-07-09 15:40 | 7.730 | Point Discharge Monitoring, SOE Reporting - Rivers | pH/Cond Meter | pH | 200 | 7.730
Mangatera at d/s Dannevirke STP | NO3 | 2007-07-09 15:40 | 1.4100 | Point Discharge Monitoring, SOE Reporting - Rivers | APHA 21st Ed. 4110 B Method updated 19 June 2007 | g/m3-N | 600 | 7.730
Mangatera at d/s Dannevirke STP | SIN | 2007-07-09 15:40 | 1.463 | Point Discharge Monitoring, SOE Reporting - Rivers | Calculated (NH4 + TON) | g/m3-N | 300 | 7.730
Mangatera at d/s Dannevirke STP | TN | 2007-07-09 15:40 | 1.810 | Point Discharge Monitoring, SOE Reporting - Rivers | APHA 21st Edition Method 4500 4500-P J and 4500-NO2 B. Outsourced to ELS Method updated 21 May 2007 |  | 600 | 7.730
Mangatera at d/s Dannevirke STP | TP | 2007-07-09 15:40 | 0.08100 | Point Discharge Monitoring, SOE Reporting - Rivers | APHA 4500-P B(5), F. Outsourced to ELS, Method updated 18 May 2007. |  | 600 | 7.730
Mangatera at d/s Dannevirke STP | TURB | 2007-07-09 15:40 | 21.80000 | Point Discharge Monitoring, SOE Reporting - Rivers | APHA 21st Edition Method 2130 B (Modified) Method updated 21 May 2007 | NTU | 600 | 7.730
Mangatera at d/s Dannevirke STP | NH4N | 2007-08-13 13:30 | 0.1270 | Point Discharge Monitoring, SOE Reporting - Rivers | APHA 21st Edition Method 4500 NH3-F (Modified) | g/m3 | 600 | 7.180
Mangatera at d/s Dannevirke STP | CLAR | 2007-08-13 13:30 | <0.150 | Point Discharge Monitoring, SOE Reporting - Rivers | black disc by trough metres | m | 600 | 7.180
Mangatera at d/s Dannevirke STP | DRP | 2007-08-13 13:30 | 0.04200 | Point Discharge Monitoring, SOE Reporting - Rivers | APHA 21st Ed. 4500-P E Method updated 19 June 2007 |  | 600 | 7.180
Mangatera at d/s Dannevirke STP | ECOLI | 2007-08-13 13:30 | 960 | Point Discharge Monitoring, SOE Reporting - Rivers | APHA 21st Ed. 9223 B Method updated 21 May 2007 | MPN/100mL | 600 | 7.180
Mangatera at d/s Dannevirke STP | DO_Conc | 2007-08-13 13:30 | 16.230 | Point Discharge Monitoring, SOE Reporting - Rivers | YSI 556 Hydro 5 | g/m3 | 200 | 7.180
Mangatera at d/s Dannevirke STP | pH | 2007-08-13 13:30 | 7.180 | Point Discharge Monitoring, SOE Reporting - Rivers | YSI 556 Hydro 5 | pH | 200 | 7.180
Mangatera at d/s Dannevirke STP | NO3 | 2007-08-13 13:30 | 1.2000 | Point Discharge Monitoring, SOE Reporting - Rivers | APHA 21st Ed. 4110 B Method updated 19 June 2007 | g/m3-N | 600 | 7.180
Mangatera at d/s Dannevirke STP | SIN | 2007-08-13 13:30 | 1.327 | Point Discharge Monitoring, SOE Reporting - Rivers | Calculated (NH4 + TON) | g/m3-N | 300 | 7.180
Mangatera at d/s Dannevirke STP | TN | 2007-08-13 13:30 | 1.870 | Point Discharge Monitoring, SOE Reporting - Rivers | APHA 21st Edition Method 4500 4500-P J and 4500-NO2 B. Outsourced to ELS Method updated 21 May 2007 |  | 600 | 7.180
Mangatera at d/s Dannevirke STP | TP | 2007-08-13 13:30 | 0.1110 | Point Discharge Monitoring, SOE Reporting - Rivers | APHA 4500-P B(5), F. Outsourced to ELS, Method updated 18 May 2007. |  | 600 | 7.180
Mangatera at d/s Dannevirke STP | TURB | 2007-08-13 13:30 | 62.30000 | Point Discharge Monitoring, SOE Reporting - Rivers | APHA 21st Edition Method 2130 B (Modified) Method updated 21 May 2007 | NTU | 600 | 7.180
Mangatera at d/s Dannevirke STP | NH4N | 2007-09-10 13:40 | 0.1500 | Point Discharge Monitoring, SOE Reporting - Rivers | APHA 21st Edition Method 4500 NH3-F (Modified) | g/m3 | 600 | 7.190
Mangatera at d/s Dannevirke STP | CLAR | 2007-09-10 13:40 | <0.200 | Point Discharge Monitoring, SOE Reporting - Rivers | black disc by trough metres | m | 600 | 7.190
Mangatera at d/s Dannevirke STP | DRP | 2007-09-10 13:40 | 0.06300 | Point Discharge Monitoring, SOE Reporting - Rivers | APHA 21st Ed. 4500-P E Method updated 19 June 2007 |  | 600 | 7.190
Mangatera at d/s Dannevirke STP | ECOLI | 2007-09-10 13:40 | 3400 | Point Discharge Monitoring, SOE Reporting - Rivers | APHA 21st Ed. 9223 B Method updated 21 May 2007 | MPN/100mL | 600 | 7.190
Mangatera at d/s Dannevirke STP | DO_Conc | 2007-09-10 13:40 | 15.000 | Point Discharge Monitoring, SOE Reporting - Rivers | YSI 556 Hydro 4 | g/m3 | 200 | 7.190
Mangatera at d/s Dannevirke STP | pH | 2007-09-10 13:40 | 7.190 | Point Discharge Monitoring, SOE Reporting - Rivers | YSI 556 Hydro 4 | pH | 200 | 7.190
Mangatera at d/s Dannevirke STP | NO3 | 2007-09-10 13:40 | 0.7100 | Point Discharge Monitoring, SOE Reporting - Rivers | APHA 21st Ed. 4110 B Method updated 19 June 2007 | g/m3-N | 600 | 7.190
Mangatera at d/s Dannevirke STP | SIN | 2007-09-10 13:40 | 0.860 | Point Discharge Monitoring, SOE Reporting - Rivers | Calculated (NH4 + TON) | g/m3-N | 300 | 7.190
Mangatera at d/s Dannevirke STP | TN | 2007-09-10 13:40 | 1.530 | Point Discharge Monitoring, SOE Reporting - Rivers | APHA 21st Edition Method 4500 4500-P J and 4500-NO2 B. Outsourced to ELS Method updated 21 May 2007 |  | 600 | 7.190
Mangatera at d/s Dannevirke STP | TP | 2007-09-10 13:40 | 0.2140 | Point Discharge Monitoring, SOE Reporting - Rivers | APHA 4500-P B(5), F. Outsourced to ELS, Method updated 18 May 2007. |  | 600 | 7.190
Mangatera at d/s Dannevirke STP | NH4N | 2007-10-08 13:35 | 0.3330 | Point Discharge Monitoring, SOE Reporting - Rivers | APHA 21st Edition Method 4500 NH3-F (Modified) | g/m3 | 600 | 7.530
Mangatera at d/s Dannevirke STP | CLAR | 2007-10-08 13:35 | 0.200 | Point Discharge Monitoring, SOE Reporting - Rivers | black disc by trough metres | m | 600 | 7.530
Mangatera at d/s Dannevirke STP | DRP | 2007-10-08 13:35 | 0.1270 | Point Discharge Monitoring, SOE Reporting - Rivers | APHA 21st Ed. 4500-P E Method updated 19 June 2007 |  | 600 | 7.530
Mangatera at d/s Dannevirke STP | ECOLI | 2007-10-08 13:35 | 4900 | Point Discharge Monitoring, SOE Reporting - Rivers | APHA 21st Ed. 9223 B Method updated 21 May 2007 | MPN/100mL | 600 | 7.530
Mangatera at d/s Dannevirke STP | DO_Conc | 2007-10-08 13:35 | 11.360 | Point Discharge Monitoring, SOE Reporting - Rivers | YSI 556 Hydro 5 | g/m3 | 200 | 7.530
Mangatera at d/s Dannevirke STP | pH | 2007-10-08 13:35 | 7.530 | Point Discharge Monitoring, SOE Reporting - Rivers | YSI 556 Hydro 5 | pH | 200 | 7.530
Mangatera at d/s Dannevirke STP | SIN | 2007-10-08 13:35 | 1.192 | Point Discharge Monitoring, SOE Reporting - Rivers | Calculated (NH4 + TON) | g/m3-N | 300 | 7.530
Mangatera at d/s Dannevirke STP | TN | 2007-10-08 13:35 | 1.740 | Point Discharge Monitoring, SOE Reporting - Rivers | APHA 21st Edition Method 4500 4500-P J and 4500-NO2 B. Outsourced to ELS Method updated 21 May 2007 |  | 600 | 7.530
Mangatera at d/s Dannevirke STP | TP | 2007-10-08 13:35 | 0.1910 | Point Discharge Monitoring, SOE Reporting - Rivers | APHA 4500-P B(5), F. Outsourced to ELS, Method updated 18 May 2007. |  | 600 | 7.530
Mangatera at d/s Dannevirke STP | TURB | 2007-10-08 13:35 | 25.40000 | Point Discharge Monitoring, SOE Reporting - Rivers | APHA 21st Edition Method 2130 B (Modified) Method updated 21 May 2007 | NTU | 600 | 7.530
Mangatera at d/s Dannevirke STP | NH4N | 2007-11-12 12:20 | 1.1200 | Point Discharge Monitoring, SOE Reporting - Rivers | APHA 21st Edition Method 4500 NH3-F (Modified) | g/m3 | 600 | 7.580
Mangatera at d/s Dannevirke STP | CLAR | 2007-11-12 12:20 | 1.850 | Point Discharge Monitoring, SOE Reporting - Rivers | black disc by trough metres | m | 600 | 7.580
Mangatera at d/s Dannevirke STP | DRP | 2007-11-12 12:20 | 0.1680 | Point Discharge Monitoring, SOE Reporting - Rivers | APHA 21st Ed. 4500-P E Method updated 19 June 2007 |  | 600 | 7.580
Mangatera at d/s Dannevirke STP | ECOLI | 2007-11-12 12:20 | 135 | Point Discharge Monitoring, SOE Reporting - Rivers | APHA 21st Ed. 9223 B Method updated 21 May 2007 | MPN/100mL | 600 | 7.580
Mangatera at d/s Dannevirke STP | DO_Conc | 2007-11-12 12:20 | 9.440 | Point Discharge Monitoring, SOE Reporting - Rivers | YSI 556 Hydro 5 | g/m3 | 200 | 7.580
Mangatera at d/s Dannevirke STP | pH | 2007-11-12 12:20 | 7.580 | Point Discharge Monitoring, SOE Reporting - Rivers | YSI 556 Hydro 5 | pH | 200 | 7.580
Mangatera at d/s Dannevirke STP | SIN | 2007-11-12 12:20 | 2.017 | Point Discharge Monitoring, SOE Reporting - Rivers | Calculated (NH4 + TON) | g/m3-N | 300 | 7.580
Mangatera at d/s Dannevirke STP | TN | 2007-11-12 12:20 | 2.430 | Point Discharge Monitoring, SOE Reporting - Rivers | APHA 21st Edition Method 4500 4500-P J and 4500-NO2 B. Outsourced to ELS Method updated 21 May 2007 |  | 600 | 7.580
Mangatera at d/s Dannevirke STP | TP | 2007-11-12 12:20 | 0.2140 | Point Discharge Monitoring, SOE Reporting - Rivers | APHA 4500-P B(5), F. Outsourced to ELS, Method updated 18 May 2007. |  | 600 | 7.580
Mangatera at d/s Dannevirke STP | TURB | 2007-11-12 12:20 | 1.98000 | Point Discharge Monitoring, SOE Reporting - Rivers | APHA 21st Edition Method 2130 B (Modified) Method updated 21 May 2007 | NTU | 600 | 7.580
Mangatera at d/s Dannevirke STP | NH4N | 2007-12-10 13:00 | 1.2700 | Point Discharge Monitoring, SOE Reporting - Rivers | APHA 21st Edition Method 4500 NH3-F (Modified) | g/m3 | 600 | 7.860
Mangatera at d/s Dannevirke STP | CLAR | 2007-12-10 13:00 | 1.350 | Point Discharge Monitoring, SOE Reporting - Rivers | black disc by trough metres | m | 600 | 7.860
Mangatera at d/s Dannevirke STP | DRP | 2007-12-10 13:00 | 0.3120 | Point Discharge Monitoring, SOE Reporting - Rivers | APHA 21st Ed. 4500-P E Method updated 19 June 2007 |  | 600 | 7.860
Mangatera at d/s Dannevirke STP | ECOLI | 2007-12-10 13:00 | 780 | Point Discharge Monitoring, SOE Reporting - Rivers | APHA 21st Ed. 9223 B Method updated 21 May 2007 | MPN/100mL | 600 | 7.860
Mangatera at d/s Dannevirke STP | DO_Conc | 2007-12-10 13:00 | 9.190 | Point Discharge Monitoring, SOE Reporting - Rivers | YSI 556 Hydro 6 | g/m3 | 200 | 7.860
Mangatera at d/s Dannevirke STP | pH | 2007-12-10 13:00 | 7.860 | Point Discharge Monitoring, SOE Reporting - Rivers | YSI 556 Hydro 6 | pH | 200 | 7.860
Mangatera at d/s Dannevirke STP | SIN | 2007-12-10 13:00 | 1.766 | Point Discharge Monitoring, SOE Reporting - Rivers | Calculated (NH4 + TON) | g/m3-N | 300 | 7.860
Mangatera at d/s Dannevirke STP | TN | 2007-12-10 13:00 | 2.100 | Point Discharge Monitoring, SOE Reporting - Rivers | APHA 21st Edition Method 4500 4500-P J and 4500-NO2 B. Outsourced to ELS Method updated 21 May 2007 |  | 600 | 7.860
Mangatera at d/s Dannevirke STP | TP | 2007-12-10 13:00 | 0.3470 | Point Discharge Monitoring, SOE Reporting - Rivers | APHA 4500-P B(5), F. Outsourced to ELS, Method updated 18 May 2007. |  | 600 | 7.860
Mangatera at d/s Dannevirke STP | TURB | 2007-12-10 13:00 | 1.40000 | Point Discharge Monitoring, SOE Reporting - Rivers | APHA 21st Edition Method 2130 B (Modified) Method updated 21 May 2007 | NTU | 600 | 7.860
Mangatera at d/s Dannevirke STP | NH4N | 2008-01-14 12:50 | 1.7100 | Point Discharge Monitoring, SOE Reporting - Rivers | APHA 21st Edition Method 4500 NH3-F (Modified) | g/m3 | 600 | 7.780
Mangatera at d/s Dannevirke STP | CLAR | 2008-01-14 12:50 | 2.200 | Point Discharge Monitoring, SOE Reporting - Rivers | black disc by trough metres | m | 600 | 7.780
Mangatera at d/s Dannevirke STP | DRP | 2008-01-14 12:50 | 0.4040 | Point Discharge Monitoring, SOE Reporting - Rivers | APHA 21st Ed. 4500-P E Method updated 19 June 2007 |  | 600 | 7.780
Mangatera at d/s Dannevirke STP | ECOLI | 2008-01-14 12:50 | 305 | Point Discharge Monitoring, SOE Reporting - Rivers | APHA 21st Ed. 9223 B Method updated 21 May 2007 | MPN/100mL | 600 | 7.780
Mangatera at d/s Dannevirke STP | DO_Conc | 2008-01-14 12:50 | 11.500 | Point Discharge Monitoring, SOE Reporting - Rivers | YSI 557 Hydro 7 | g/m3 | 200 | 7.780
Mangatera at d/s Dannevirke STP | pH | 2008-01-14 12:50 | 7.780 | Point Discharge Monitoring, SOE Reporting - Rivers | YSI 556 Hydro 7 | pH | 200 | 7.780
Mangatera at d/s Dannevirke STP | SIN | 2008-01-14 12:50 | 2.429 | Point Discharge Monitoring, SOE Reporting - Rivers | Calculated (NH4 + TON) | g/m3-N | 300 | 7.780
Mangatera at d/s Dannevirke STP | TN | 2008-01-14 12:50 | 2.920 | Point Discharge Monitoring, SOE Reporting - Rivers | APHA 21st Edition Method 4500 4500-P J and 4500-NO2 B. Outsourced to ELS Method updated 21 May 2007 |  | 600 | 7.780
Mangatera at d/s Dannevirke STP | TP | 2008-01-14 12:50 | 0.4750 | Point Discharge Monitoring, SOE Reporting - Rivers | APHA 4500-P B(5), F. Outsourced to ELS, Method updated 18 May 2007. |  | 600 | 7.780
Mangatera at d/s Dannevirke STP | TURB | 2008-01-14 12:50 | 0.81600 | Point Discharge Monitoring, SOE Reporting - Rivers | APHA 21st Edition Method 2130 B (Modified) Method updated 21 May 2007 | NTU | 600 | 7.780
Mangatera at d/s Dannevirke STP | NH4N | 2008-02-11 13:05 | 0.1470 | Point Discharge Monitoring, SOE Reporting - Rivers | APHA 21st Edition Method 4500 NH3-F (Modified) | g/m3 | 600
Mangatera at d/s Dannevirke STP | CLAR | 2008-02-11 13:05 | 2.000 | Point Discharge Monitoring, SOE Reporting - Rivers | black disc by trough metres | m | 600
Mangatera at d/s Dannevirke STP | DRP | 2008-02-11 13:05 | 0.3190 | Point Discharge Monitoring, SOE Reporting - Rivers | APHA 21st Ed. 4500-P E Method updated 19 June 2007 |  | 600
Mangatera at d/s Dannevirke STP | ECOLI | 2008-02-11 13:05 | 450 | Point Discharge Monitoring, SOE Reporting - Rivers | APHA 21st Ed. 9223 B Method updated 21 May 2007 | MPN/100mL | 600
Mangatera at d/s Dannevirke STP | SIN | 2008-02-11 13:05 | 0.332 | Point Discharge Monitoring, SOE Reporting - Rivers | Calculated (NH4 + TON) | g/m3-N | 300
Mangatera at d/s Dannevirke STP | TN | 2008-02-11 13:05 | 0.7700 | Point Discharge Monitoring, SOE Reporting - Rivers | APHA 21st Edition Method 4500 4500-P J and 4500-NO2 B. Outsourced to ELS Method updated 21 May 2007 |  | 600
Mangatera at d/s Dannevirke STP | TP | 2008-02-11 13:05 | 0.4130 | Point Discharge Monitoring, SOE Reporting - Rivers | APHA 4500-P B(5), F. Outsourced to ELS, Method updated 18 May 2007. |  | 600
Mangatera at d/s Dannevirke STP | TURB | 2008-02-11 13:05 | 2.03000 | Point Discharge Monitoring, SOE Reporting - Rivers | APHA 21st Edition Method 2130 B (Modified) Method updated 21 May 2007 | NTU | 600
Mangatera at d/s Dannevirke STP | NH4N | 2008-03-10 13:35 | 0.6690 | Point Discharge Monitoring, SOE Reporting - Rivers | APHA 21st Edition Method 4500 NH3-F (Modified) | g/m3 | 600 | 7.680
Mangatera at d/s Dannevirke STP | CLAR | 2008-03-10 13:35 | 2.300 | Point Discharge Monitoring, SOE Reporting - Rivers | black disc by trough metres | m | 600 | 7.680
Mangatera at d/s Dannevirke STP | DRP | 2008-03-10 13:35 | 0.3890 | Point Discharge Monitoring, SOE Reporting - Rivers | APHA 21st Ed. 4500-P E Method updated 19 June 2007 |  | 600 | 7.680
Mangatera at d/s Dannevirke STP | ECOLI | 2008-03-10 13:35 | 1200 | Point Discharge Monitoring, SOE Reporting - Rivers | APHA 21st Ed. 9223 B Method updated 21 May 2007 | MPN/100mL | 600 | 7.680
Mangatera at d/s Dannevirke STP | DO_Conc | 2008-03-10 13:35 | 9.410 | Point Discharge Monitoring, SOE Reporting - Rivers | YSI 556 Hydro 4 | g/m3 | 200 | 7.680
Mangatera at d/s Dannevirke STP | pH | 2008-03-10 13:35 | 7.680 | Point Discharge Monitoring, SOE Reporting - Rivers | YSI 556 Hydro 4 | pH | 200 | 7.680
Mangatera at d/s Dannevirke STP | SIN | 2008-03-10 13:35 | 0.785 | Point Discharge Monitoring, SOE Reporting - Rivers | Calculated (NH4 + TON) | g/m3-N | 300 | 7.680
Mangatera at d/s Dannevirke STP | TN | 2008-03-10 13:35 | 1.130 | Point Discharge Monitoring, SOE Reporting - Rivers | APHA 21st Edition Method 4500 4500-P J and 4500-NO2 B. Outsourced to ELS Method updated 21 May 2007 |  | 600 | 7.680
Mangatera at d/s Dannevirke STP | TP | 2008-03-10 13:35 | 0.4880 | Point Discharge Monitoring, SOE Reporting - Rivers | APHA 4500-P B(5), F. Outsourced to ELS, Method updated 18 May 2007. |  | 600 | 7.680
Mangatera at d/s Dannevirke STP | TURB | 2008-03-10 13:35 | 1.19000 | Point Discharge Monitoring, SOE Reporting - Rivers | APHA 21st Edition Method 2130 B (Modified) Method updated 21 May 2007 | NTU | 600 | 7.680
Mangatera at d/s Dannevirke STP | NH4N | 2008-04-07 14:25 | 0.6720 | Point Discharge Monitoring, SOE Reporting - Rivers | APHA 21st Edition Method 4500 NH3-F (Modified) | g/m3 | 600 | 7.690
Mangatera at d/s Dannevirke STP | CLAR | 2008-04-07 14:25 | 2.000 | Point Discharge Monitoring, SOE Reporting - Rivers | black disc by trough metres | m | 600 | 7.690
Mangatera at d/s Dannevirke STP | DRP | 2008-04-07 14:25 | 0.3790 | Point Discharge Monitoring, SOE Reporting - Rivers | APHA 21st Ed. 4500-P E Method updated 19 June 2007 |  | 600 | 7.690
Mangatera at d/s Dannevirke STP | ECOLI | 2008-04-07 14:25 | 2100 | Point Discharge Monitoring, SOE Reporting - Rivers | APHA 21st Ed. 9223 B Method updated 21 May 2007 | MPN/100mL | 600 | 7.690
Mangatera at d/s Dannevirke STP | DO_Conc | 2008-04-07 14:25 | 9.130 | Point Discharge Monitoring, SOE Reporting - Rivers | APHA,4500-OG | g/m3 | 200 | 7.690
Mangatera at d/s Dannevirke STP | pH | 2008-04-07 14:25 | 7.690 | Point Discharge Monitoring, SOE Reporting - Rivers | pH/Cond Meter | pH | 200 | 7.690
Mangatera at d/s Dannevirke STP | SIN | 2008-04-07 14:25 | 0.946 | Point Discharge Monitoring, SOE Reporting - Rivers | Calculated (NH4 + TON) | g/m3-N | 300 | 7.690
Mangatera at d/s Dannevirke STP | TN | 2008-04-07 14:25 | 1.390 | Point Discharge Monitoring, SOE Reporting - Rivers | APHA 21st Edition Method 4500 4500-P J and 4500-NO2 B. Outsourced to ELS Method updated 21 May 2007 |  | 600 | 7.690
Mangatera at d/s Dannevirke STP | TP | 2008-04-07 14:25 | 0.5010 | Point Discharge Monitoring, SOE Reporting - Rivers | APHA 4500-P B(5), F. Outsourced to ELS, Method updated 18 May 2007. |  | 600 | 7.690
Mangatera at d/s Dannevirke STP | TURB | 2008-04-07 14:25 | 2.53000 | Point Discharge Monitoring, SOE Reporting - Rivers | APHA 21st Edition Method 2130 B (Modified) Method updated 21 May 2007 | NTU | 600 | 7.690
Mangatera at d/s Dannevirke STP | NH4N | 2008-05-12 12:30 | 0.5810 | Point Discharge Monitoring, SOE Reporting - Rivers | APHA 21st Edition Method 4500 NH3-F (Modified) | g/m3 | 600 | 7.370
Mangatera at d/s Dannevirke STP | DRP | 2008-05-12 12:30 | 0.1920 | Point Discharge Monitoring, SOE Reporting - Rivers | APHA 21st Ed. 4500-P E Method updated 19 June 2007 |  | 600 | 7.370
Mangatera at d/s Dannevirke STP | ECOLI | 2008-05-12 12:30 | 10 | Point Discharge Monitoring, SOE Reporting - Rivers | APHA 21st Ed. 9223 B Method updated 21 May 2007 | MPN/100mL | 600 | 7.370
Mangatera at d/s Dannevirke STP | DO_Conc | 2008-05-12 12:30 | 10.820 | Point Discharge Monitoring, SOE Reporting - Rivers | YSI 557 Hydro 7 | g/m3 | 200 | 7.370
Mangatera at d/s Dannevirke STP | pH | 2008-05-12 12:30 | 7.370 | Point Discharge Monitoring, SOE Reporting - Rivers | YSI 556 Hydro 7 | pH | 200 | 7.370
Mangatera at d/s Dannevirke STP | SIN | 2008-05-12 12:30 | 1.547 | Point Discharge Monitoring, SOE Reporting - Rivers | Calculated (NH4 + TON) | g/m3-N | 300 | 7.370
Mangatera at d/s Dannevirke STP | TN | 2008-05-12 12:30 | 1.790 | Point Discharge Monitoring, SOE Reporting - Rivers | APHA 21st Edition Method 4500 4500-P J and 4500-NO2 B. Outsourced to ELS Method updated 21 May 2007 |  | 600 | 7.370
Mangatera at d/s Dannevirke STP | TP | 2008-05-12 12:30 | 0.2110 | Point Discharge Monitoring, SOE Reporting - Rivers | APHA 4500-P B(5), F. Outsourced to ELS, Method updated 18 May 2007. |  | 600 | 7.370
Mangatera at d/s Dannevirke STP | TURB | 2008-05-12 12:30 | 3.64000 | Point Discharge Monitoring, SOE Reporting - Rivers | APHA 21st Edition Method 2130 B (Modified) Method updated 21 May 2007 | NTU | 600 | 7.370
Mangatera at d/s Dannevirke STP | NH4N | 2008-06-09 14:40 | 0.0130 | Point Discharge Monitoring, SOE Reporting - Rivers | APHA 21st Edition Method 4500 NH3-F (Modified) | g/m3 | 600 | 7.260
Mangatera at d/s Dannevirke STP | DRP | 2008-06-09 14:40 | 0.04700 | Point Discharge Monitoring, SOE Reporting - Rivers | APHA 21st Ed. 4500-P E Method updated 19 June 2007 |  | 600 | 7.260
Mangatera at d/s Dannevirke STP | ECOLI | 2008-06-09 14:40 | 185 | Point Discharge Monitoring, SOE Reporting - Rivers | APHA 21st Ed. 9223 B Method updated 21 May 2007 | MPN/100mL | 600 | 7.260
Mangatera at d/s Dannevirke STP | DO_Conc | 2008-06-09 14:40 | 11.840 | Point Discharge Monitoring, SOE Reporting - Rivers | YSI 556 Hydro 4 | g/m3 | 200 | 7.260
Mangatera at d/s Dannevirke STP | pH | 2008-06-09 14:40 | 7.260 | Point Discharge Monitoring, SOE Reporting - Rivers | YSI 556 Hydro 4 | pH | 200 | 7.260
Mangatera at d/s Dannevirke STP | SIN | 2008-06-09 14:40 | 0.921 | Point Discharge Monitoring, SOE Reporting - Rivers | Calculated (NH4 + TON) | g/m3-N | 300 | 7.260
Mangatera at d/s Dannevirke STP | TN | 2008-06-09 14:40 | 1.130 | Point Discharge Monitoring, SOE Reporting - Rivers | APHA 21st Edition Method 4500 4500-P J and 4500-NO2 B. Outsourced to ELS Method updated 21 May 2007 |  | 600 | 7.260
Mangatera at d/s Dannevirke STP | TP | 2008-06-09 14:40 | 0.05500 | Point Discharge Monitoring, SOE Reporting - Rivers | APHA 4500-P B(5), F. Outsourced to ELS, Method updated 18 May 2007. |  | 600 | 7.260
Mangatera at d/s Dannevirke STP | TURB | 2008-06-09 14:40 | 2.46000 | Point Discharge Monitoring, SOE Reporting - Rivers | APHA 21st Edition Method 2130 B (Modified) Method updated 21 May 2007 | NTU | 600 | 7.260
Mangatera at d/s Dannevirke STP | NH4N | 2008-07-09 12:30 | 0.3380 | Point Discharge Monitoring, SOE Reporting - Rivers | APHA 21st Edition Method 4500 NH3-F (Modified) | g/m3 | 600 | 7.020
Mangatera at d/s Dannevirke STP | CLAR | 2008-07-09 12:30 | 0.600 | Point Discharge Monitoring, SOE Reporting - Rivers | black disc by trough metres | m | 600 | 7.020
Mangatera at d/s Dannevirke STP | DRP | 2008-07-09 12:30 | 0.06600 | Point Discharge Monitoring, SOE Reporting - Rivers | APHA 21st Ed. 4500-P E Method updated 19 June 2007 |  | 600 | 7.020
Mangatera at d/s Dannevirke STP | ECOLI | 2008-07-09 12:30 | 137 | Point Discharge Monitoring, SOE Reporting - Rivers | APHA 21st Ed. 9223 B Method updated 21 May 2007 | MPN/100mL | 600 | 7.020
Mangatera at d/s Dannevirke STP | DO_Conc | 2008-07-09 12:30 | 10.720 | Point Discharge Monitoring, SOE Reporting - Rivers | YSI 557 Hydro 7 | g/m3 | 200 | 7.020
Mangatera at d/s Dannevirke STP | pH | 2008-07-09 12:30 | 7.020 | Point Discharge Monitoring, SOE Reporting - Rivers | YSI 556 Hydro 7 | pH | 200 | 7.020
Mangatera at d/s Dannevirke STP | SIN | 2008-07-09 12:30 | 2.225 | Point Discharge Monitoring, SOE Reporting - Rivers | Calculated (NH4 + TON) | g/m3-N | 300 | 7.020
Mangatera at d/s Dannevirke STP | TN | 2008-07-09 12:30 | 2.440 | Point Discharge Monitoring, SOE Reporting - Rivers | APHA 21st Edition Method 4500 4500-P J and 4500-NO2 B. Outsourced to ELS Method updated 21 May 2007 |  | 600 | 7.020
Mangatera at d/s Dannevirke STP | TP | 2008-07-09 12:30 | 0.09300 | Point Discharge Monitoring, SOE Reporting - Rivers | APHA 4500-P B(5), F. Outsourced to ELS, Method updated 18 May 2007. |  | 600 | 7.020
Mangatera at d/s Dannevirke STP | TURB | 2008-07-09 12:30 | 8.54000 | Point Discharge Monitoring, SOE Reporting - Rivers | APHA 21st Edition Method 2130 B (Modified) Method updated 21 May 2007 | NTU | 600 | 7.020
Mangatera at d/s Dannevirke STP | NH4N | 2008-08-04 11:25 | 0.5020 | Point Discharge Monitoring, SOE Reporting - Rivers | APHA 21st Edition Method 4500 NH3-F (Modified) | g/m3 | 600 | 7.730
Mangatera at d/s Dannevirke STP | CLAR | 2008-08-04 11:25 | 0.400 | Point Discharge Monitoring, SOE Reporting - Rivers | black disc by trough metres | m | 600 | 7.730
Mangatera at d/s Dannevirke STP | DRP | 2008-08-04 11:25 | 0.09900 | Point Discharge Monitoring, SOE Reporting - Rivers | APHA 21st Ed. 4500-P E Method updated 19 June 2007 |  | 600 | 7.730
Mangatera at d/s Dannevirke STP | ECOLI | 2008-08-04 11:25 | 364 | Point Discharge Monitoring, SOE Reporting - Rivers | APHA 21st Ed. 9223 B Method updated 21 May 2007 | MPN/100mL | 600 | 7.730
Mangatera at d/s Dannevirke STP | DO_Conc | 2008-08-04 11:25 | 12.650 | Point Discharge Monitoring, SOE Reporting - Rivers | YSI 557 Hydro 7 | g/m3 | 200 | 7.730
Mangatera at d/s Dannevirke STP | pH | 2008-08-04 11:25 | 7.730 | Point Discharge Monitoring, SOE Reporting - Rivers | YSI 556 Hydro 7 | pH | 200 | 7.730
Mangatera at d/s Dannevirke STP | SIN | 2008-08-04 11:25 | 2.311 | Point Discharge Monitoring, SOE Reporting - Rivers | Calculated (NH4 + TON) | g/m3-N | 300 | 7.730
Mangatera at d/s Dannevirke STP | TN | 2008-08-04 11:25 | 2.660 | Point Discharge Monitoring, SOE Reporting - Rivers | APHA 21st Edition Method 4500 4500-P J and 4500-NO2 B. Outsourced to ELS Method updated 21 May 2007 |  | 600 | 7.730
Mangatera at d/s Dannevirke STP | TP | 2008-08-04 11:25 | 0.1400 | Point Discharge Monitoring, SOE Reporting - Rivers | APHA 4500-P B(5), F. Outsourced to ELS, Method updated 18 May 2007. |  | 600 | 7.730
Mangatera at d/s Dannevirke STP | TURB | 2008-08-04 11:25 | 32.90000 | Point Discharge Monitoring, SOE Reporting - Rivers | APHA 21st Edition Method 2130 B (Modified) Method updated 21 May 2007 | NTU | 600 | 7.730
Mangatera at d/s Dannevirke STP | Chl_a | 2008-12-10 | 4.150 |  |  | mg/m2 | 200
Mangatera at d/s Dannevirke STP | Chl_a | 2009-01-12 | 14.300 |  |  | mg/m2 | 200
Mangatera at d/s Dannevirke STP | Chl_a | 2009-02-09 | 37.000 |  |  | mg/m2 | 200
Mangatera at d/s Dannevirke STP | Chl_a | 2009-03-02 | 1.000 |  |  | mg/m2 | 200
Mangatera at d/s Dannevirke STP | Chl_a | 2009-04-20 | 13.000 |  |  | mg/m2 | 200
Mangatera at d/s Dannevirke STP | Chl_a | 2009-05-04 | 33.000 |  |  | mg/m2 | 200
Mangatera at d/s Dannevirke STP | Chl_a | 2009-06-09 | 3.750 |  |  | mg/m2 | 200
Mangatera at d/s Dannevirke STP | Chl_a | 2009-08-03 | 0.024 |  |  | mg/m2 | 200
Mangatera at d/s Dannevirke STP | Chl_a | 2009-09-07 | 0.235 |  |  | mg/m2 | 200
Mangatera at d/s Dannevirke STP | Chl_a | 2009-10-12 | 0.055 |  |  | mg/m2 | 200
Mangatera at d/s Dannevirke STP | Chl_a | 2009-11-02 | 0.035 |  |  | mg/m2 | 200
Mangatera at d/s Dannevirke STP | Chl_a | 2009-12-07 | 0.021 |  |  | mg/m2 | 200
Mangatera at d/s Dannevirke STP | Chl_a | 2010-01-18 | 17.000 |  |  | mg/m2 | 200
Mangatera at d/s Dannevirke STP | Chl_a | 2010-02-01 | 0.950 |  |  | mg/m2 | 200
Mangatera at d/s Dannevirke STP | Chl_a | 2010-03-15 | 60.000 |  |  | mg/m2 | 200
Mangatera at d/s Dannevirke STP | Chl_a | 2010-04-12 | 70.000 |  |  | mg/m2 | 200
Mangatera at d/s Dannevirke STP | Chl_a | 2010-05-03 | 80.000 |  |  | mg/m2 | 200
Mangatera at d/s Dannevirke STP | Chl_a | 2010-06-14 | 0.150 |  |  | mg/m2 | 200
Mangatera at d/s Dannevirke STP | Chl_a | 2010-07-05 | 0.300 |  |  | mg/m2 | 200
Mangatera at d/s Dannevirke STP | Chl_a | 2010-08-02 | 60.000 |  |  | mg/m2 | 200
Mangatera at d/s Dannevirke STP | Chl_a | 2010-09-13 | 0.280 |  |  | mg/m2 | 200
Mangatera at d/s Dannevirke STP | Chl_a | 2010-10-04 | 0.055 |  |  | mg/m2 | 200
Mangatera at d/s Dannevirke STP | Chl_a | 2010-11-01 | 65.000 |  |  | mg/m2 | 200
Mangatera at d/s Dannevirke STP | Chl_a | 2010-12-06 | 60.000 |  |  | mg/m2 | 200
Mangatera at d/s Dannevirke STP | Chl_a | 2011-01-10 | 135.000 |  |  | mg/m2 | 200
Mangatera at d/s Dannevirke STP | Chl_a | 2011-02-07 | 70.000 |  |  | mg/m2 | 200
Mangatera at d/s Dannevirke STP | Chl_a | 2011-03-07 | 8.500 |  |  | mg/m2 | 200
Mangatera at d/s Dannevirke STP | Chl_a | 2011-04-04 | 7.000 |  |  | mg/m2 | 200
Mangatera at d/s Dannevirke STP | Chl_a | 2011-05-09 | 0.230 |  |  | mg/m2 | 200
Mangatera at d/s Dannevirke STP | Chl_a | 2011-06-13 | 0.320 |  |  | mg/m2 | 200
Mangatera at d/s Dannevirke STP | CLAR | 2011-06-13 12:00 | 0.600 |  |  | m | 600
Mangatera at d/s Dannevirke STP | ECOLI | 2011-06-13 12:00 | 365 |  |  | MPN/100mL | 600
Mangatera at d/s Dannevirke STP | Chl_a | 2011-07-04 | 5.500 |  |  | mg/m2 | 200
Mangatera at d/s Dannevirke STP | NH4N | 2011-07-04 12:00 | 0.7990 |  |  | g/m3 | 600 | 8.260
Mangatera at d/s Dannevirke STP | CLAR | 2011-07-04 12:00 | 1.100 |  |  | m | 600 | 8.260
Mangatera at d/s Dannevirke STP | DRP | 2011-07-04 12:00 | 0.1760 |  |  |  | 600 | 8.260
Mangatera at d/s Dannevirke STP | ECOLI | 2011-07-04 12:00 | 250 |  |  | MPN/100mL | 600 | 8.260
Mangatera at d/s Dannevirke STP | DO_Conc | 2011-07-04 12:00 | 12.600 |  |  | g/m3 | 600 | 8.260
Mangatera at d/s Dannevirke STP | pH | 2011-07-04 12:00 | 8.260 |  |  | pH | 600 | 8.260
Mangatera at d/s Dannevirke STP | NO3 | 2011-07-04 12:00 | 0.9600 |  |  | g/m3-N | 600 | 8.260
Mangatera at d/s Dannevirke STP | NO2 | 2011-07-04 12:00 | 0.015 |  |  | g/m3-N | 600 | 8.260
Mangatera at d/s Dannevirke STP | SIN | 2011-07-04 12:00 | 1.774 |  | Calculated (NH4 + TON) | g/m3-N | 300 | 8.260
Mangatera at d/s Dannevirke STP | SSC | 2011-07-04 12:00 | 13.00 |  |  |  | 600 | 8.260
Mangatera at d/s Dannevirke STP | TN | 2011-07-04 12:00 | 2.200 |  |  |  | 600 | 8.260
Mangatera at d/s Dannevirke STP | TP | 2011-07-04 12:00 | 0.2250 |  |  |  | 600 | 8.260
Mangatera at d/s Dannevirke STP | TURB | 2011-07-04 12:00 | 6.07000 |  |  | NTU | 600 | 8.260
Mangatera at d/s Dannevirke STP | Chl_a | 2011-08-01 | 0.046 |  |  | mg/m2 | 200
Mangatera at d/s Dannevirke STP | NH4N | 2011-08-01 13:05 | 0.4120 | Science - Point Source Discharge, SOE Reporting - Rivers |  | g/m3 | 600 | 8.210
Mangatera at d/s Dannevirke STP | CLAR | 2011-08-01 13:05 | 0.650 | Science - Point Source Discharge, SOE Reporting - Rivers |  | m | 600 | 8.210
Mangatera at d/s Dannevirke STP | DRP | 2011-08-01 13:05 | 0.07500 | Science - Point Source Discharge, SOE Reporting - Rivers |  |  | 600 | 8.210
Mangatera at d/s Dannevirke STP | ECOLI | 2011-08-01 13:05 | 99 | Science - Point Source Discharge, SOE Reporting - Rivers |  | MPN/100mL | 600 | 8.210
Mangatera at d/s Dannevirke STP | DO_Conc | 2011-08-01 13:05 | 12.700 | Science - Point Source Discharge, SOE Reporting - Rivers |  | g/m3 | 600 | 8.210
Mangatera at d/s Dannevirke STP | pH | 2011-08-01 13:05 | 8.210 | Science - Point Source Discharge, SOE Reporting - Rivers |  | pH | 600 | 8.210
Mangatera at d/s Dannevirke STP | NO3 | 2011-08-01 13:05 | 1.6300 | Science - Point Source Discharge, SOE Reporting - Rivers |  | g/m3-N | 600 | 8.210
Mangatera at d/s Dannevirke STP | NO2 | 2011-08-01 13:05 | 0.015 | Science - Point Source Discharge, SOE Reporting - Rivers |  | g/m3-N | 600 | 8.210
Mangatera at d/s Dannevirke STP | SIN | 2011-08-01 13:05 | 2.057 | Science - Point Source Discharge, SOE Reporting - Rivers | Calculated (NH4 + TON) | g/m3-N | 300 | 8.210
Mangatera at d/s Dannevirke STP | SSC | 2011-08-01 13:05 | 20.00 | Science - Point Source Discharge, SOE Reporting - Rivers |  |  | 600 | 8.210
Mangatera at d/s Dannevirke STP | TN | 2011-08-01 13:05 | 2.300 | Science - Point Source Discharge, SOE Reporting - Rivers |  |  | 600 | 8.210
Mangatera at d/s Dannevirke STP | TP | 2011-08-01 13:05 | 0.1050 | Science - Point Source Discharge, SOE Reporting - Rivers |  |  | 600 | 8.210
Mangatera at d/s Dannevirke STP | TURB | 2011-08-01 13:05 | 10.40000 | Science - Point Source Discharge, SOE Reporting - Rivers |  | NTU | 600 | 8.210
Mangatera at d/s Dannevirke STP | Chl_a | 2011-09-05 | 75.000 |  |  | mg/m2 | 200
Mangatera at d/s Dannevirke STP | NH4N | 2011-09-05 12:25 | 0.1060 | Science - Point Source Discharge, SOE Reporting - Rivers |  | g/m3 | 600 | 7.850
Mangatera at d/s Dannevirke STP | CLAR | 2011-09-05 12:25 | 2.700 | Science - Point Source Discharge, SOE Reporting - Rivers |  | m | 600 | 7.850
Mangatera at d/s Dannevirke STP | DRP | 2011-09-05 12:25 | 0.02600 | Science - Point Source Discharge, SOE Reporting - Rivers |  |  | 600 | 7.850
Mangatera at d/s Dannevirke STP | ECOLI | 2011-09-05 12:25 | 49 | Science - Point Source Discharge, SOE Reporting - Rivers |  | MPN/100mL | 600 | 7.850
Mangatera at d/s Dannevirke STP | DO_Conc | 2011-09-05 12:25 | 10.410 | Science - Point Source Discharge, SOE Reporting - Rivers |  | g/m3 | 600 | 7.850
Mangatera at d/s Dannevirke STP | pH | 2011-09-05 12:25 | 7.850 | Science - Point Source Discharge, SOE Reporting - Rivers |  | pH | 600 | 7.850
Mangatera at d/s Dannevirke STP | NO3 | 2011-09-05 12:25 | 0.7100 | Science - Point Source Discharge, SOE Reporting - Rivers |  | g/m3-N | 600 | 7.850
Mangatera at d/s Dannevirke STP | NO2 | 2011-09-05 12:25 | <0.020 | Science - Point Source Discharge, SOE Reporting - Rivers |  | g/m3-N | 600 | 7.850
Mangatera at d/s Dannevirke STP | SIN | 2011-09-05 12:25 | 0.836 | Science - Point Source Discharge, SOE Reporting - Rivers | Calculated (NH4 + TON) | g/m3-N | 300 | 7.850
Mangatera at d/s Dannevirke STP | SSC | 2011-09-05 12:25 | 7.000 | Science - Point Source Discharge, SOE Reporting - Rivers |  |  | 600 | 7.850
Mangatera at d/s Dannevirke STP | TN | 2011-09-05 12:25 | 1.000 | Science - Point Source Discharge, SOE Reporting - Rivers |  |  | 600 | 7.850
Mangatera at d/s Dannevirke STP | TP | 2011-09-05 12:25 | 0.03400 | Science - Point Source Discharge, SOE Reporting - Rivers |  |  | 600 | 7.850
Mangatera at d/s Dannevirke STP | TURB | 2011-09-05 12:25 | 2.19000 | Science - Point Source Discharge, SOE Reporting - Rivers |  | NTU | 600 | 7.850
Mangatera at d/s Dannevirke STP | Chl_a | 2011-10-03 | 0.390 |  |  | mg/m2 | 200
Mangatera at d/s Dannevirke STP | NH4N | 2011-10-03 11:25 | 0.0300 | Science - Point Source Discharge, SOE Reporting - Rivers |  | g/m3 | 600 | 8.170
Mangatera at d/s Dannevirke STP | CLAR | 2011-10-03 11:25 | 1.100 | Science - Point Source Discharge, SOE Reporting - Rivers |  | m | 600 | 8.170
Mangatera at d/s Dannevirke STP | DRP | 2011-10-03 11:25 | 0.03300 | Science - Point Source Discharge, SOE Reporting - Rivers |  |  | 600 | 8.170
Mangatera at d/s Dannevirke STP | ECOLI | 2011-10-03 11:25 | 416 | Science - Point Source Discharge, SOE Reporting - Rivers |  | MPN/100mL | 600 | 8.170
Mangatera at d/s Dannevirke STP | DO_Conc | 2011-10-03 11:25 | 10.560 | Science - Point Source Discharge, SOE Reporting - Rivers |  | g/m3 | 600 | 8.170
Mangatera at d/s Dannevirke STP | pH | 2011-10-03 11:25 | 8.170 | Science - Point Source Discharge, SOE Reporting - Rivers |  | pH | 600 | 8.170
Mangatera at d/s Dannevirke STP | NO3 | 2011-10-03 11:25 | 0.4770 | Science - Point Source Discharge, SOE Reporting - Rivers |  | g/m3-N | 600 | 8.170
Mangatera at d/s Dannevirke STP | NO2 | 2011-10-03 11:25 | 0.003 | Science - Point Source Discharge, SOE Reporting - Rivers |  | g/m3-N | 600 | 8.170
Mangatera at d/s Dannevirke STP | SIN | 2011-10-03 11:25 | 0.510 | Science - Point Source Discharge, SOE Reporting - Rivers | Calculated (NH4 + TON) | g/m3-N | 300 | 8.170
Mangatera at d/s Dannevirke STP | SSC | 2011-10-03 11:25 | 4.000 | Science - Point Source Discharge, SOE Reporting - Rivers |  |  | 600 | 8.170
Mangatera at d/s Dannevirke STP | TN | 2011-10-03 11:25 | 1.000 | Science - Point Source Discharge, SOE Reporting - Rivers |  |  | 600 | 8.170
Mangatera at d/s Dannevirke STP | TP | 2011-10-03 11:25 | 0.04700 | Science - Point Source Discharge, SOE Reporting - Rivers |  |  | 600 | 8.170
Mangatera at d/s Dannevirke STP | TURB | 2011-10-03 11:25 | 1.55000 | Science - Point Source Discharge, SOE Reporting - Rivers |  | NTU | 600 | 8.170
Mangatera at d/s Dannevirke STP | Chl_a | 2011-11-07 | 0.115 |  |  | mg/m2 | 200
Mangatera at d/s Dannevirke STP | NH4N | 2011-11-07 11:25 | 1.1000 | Science - Point Source Discharge, SOE Reporting - Rivers |  | g/m3 | 600 | 7.610
Mangatera at d/s Dannevirke STP | CLAR | 2011-11-07 11:25 | 2.500 | Science - Point Source Discharge, SOE Reporting - Rivers |  | m | 600 | 7.610
Mangatera at d/s Dannevirke STP | DRP | 2011-11-07 11:25 | 0.1820 | Science - Point Source Discharge, SOE Reporting - Rivers |  |  | 600 | 7.610
Mangatera at d/s Dannevirke STP | ECOLI | 2011-11-07 11:25 | 210 | Science - Point Source Discharge, SOE Reporting - Rivers |  | MPN/100mL | 600 | 7.610
Mangatera at d/s Dannevirke STP | DO_Conc | 2011-11-07 11:25 | 10.010 | Science - Point Source Discharge, SOE Reporting - Rivers |  | g/m3 | 600 | 7.610
Mangatera at d/s Dannevirke STP | pH | 2011-11-07 11:25 | 7.610 | Science - Point Source Discharge, SOE Reporting - Rivers |  | pH | 600 | 7.610
Mangatera at d/s Dannevirke STP | NO3 | 2011-11-07 11:25 | 0.7900 | Science - Point Source Discharge, SOE Reporting - Rivers |  | g/m3-N | 600 | 7.610
Mangatera at d/s Dannevirke STP | NO2 | 2011-11-07 11:25 | 0.048 | Science - Point Source Discharge, SOE Reporting - Rivers |  | g/m3-N | 600 | 7.610
Mangatera at d/s Dannevirke STP | SIN | 2011-11-07 11:25 | 1.938 | Science - Point Source Discharge, SOE Reporting - Rivers | Calculated (NH4 + TON) | g/m3-N | 300 | 7.610
Mangatera at d/s Dannevirke STP | SSC | 2011-11-07 11:25 | 2.000 | Science - Point Source Discharge, SOE Reporting - Rivers |  |  | 600 | 7.610
Mangatera at d/s Dannevirke STP | TN | 2011-11-07 11:25 | 2.200 | Science - Point Source Discharge, SOE Reporting - Rivers |  |  | 600 | 7.610
Mangatera at d/s Dannevirke STP | TP | 2011-11-07 11:25 | 0.1920 | Science - Point Source Discharge, SOE Reporting - Rivers |  |  | 600 | 7.610
Mangatera at d/s Dannevirke STP | TURB | 2011-11-07 11:25 | 3.12000 | Science - Point Source Discharge, SOE Reporting - Rivers |  | NTU | 600 | 7.610
Mangatera at d/s Dannevirke STP | Chl_a | 2011-12-05 | 0.007 |  |  | mg/m2 | 200
Mangatera at d/s Dannevirke STP | NH4N | 2011-12-05 12:00 | 0.0220 | Science - Point Source Discharge, SOE Reporting - Rivers |  | g/m3 | 600 | 8.010
Mangatera at d/s Dannevirke STP | CLAR | 2011-12-05 12:00 | 1.900 | Science - Point Source Discharge, SOE Reporting - Rivers |  | m | 600 | 8.010
Mangatera at d/s Dannevirke STP | DRP | 2011-12-05 12:00 | 0.04700 | Science - Point Source Discharge, SOE Reporting - Rivers |  |  | 600 | 8.010
Mangatera at d/s Dannevirke STP | ECOLI | 2011-12-05 12:00 | 610 | Science - Point Source Discharge, SOE Reporting - Rivers |  | MPN/100mL | 600 | 8.010
Mangatera at d/s Dannevirke STP | DO_Conc | 2011-12-05 12:00 | 8.030 | Science - Point Source Discharge, SOE Reporting - Rivers |  | g/m3 | 600 | 8.010
Mangatera at d/s Dannevirke STP | pH | 2011-12-05 12:00 | 8.010 | Science - Point Source Discharge, SOE Reporting - Rivers |  | pH | 600 | 8.010
Mangatera at d/s Dannevirke STP | NO3 | 2011-12-05 12:00 | 0.4900 | Science - Point Source Discharge, SOE Reporting - Rivers |  | g/m3-N | 600 | 8.010
Mangatera at d/s Dannevirke STP | NO2 | 2011-12-05 12:00 | 0.006 | Science - Point Source Discharge, SOE Reporting - Rivers |  | g/m3-N | 600 | 8.010
Mangatera at d/s Dannevirke STP | SIN | 2011-12-05 12:00 | 0.518 | Science - Point Source Discharge, SOE Reporting - Rivers | Calculated (NH4 + TON) | g/m3-N | 300 | 8.010
Mangatera at d/s Dannevirke STP | SSC | 2011-12-05 12:00 | 3.900 | Science - Point Source Discharge, SOE Reporting - Rivers |  |  | 600 | 8.010
Mangatera at d/s Dannevirke STP | TN | 2011-12-05 12:00 | 0.7100 | Science - Point Source Discharge, SOE Reporting - Rivers |  |  | 600 | 8.010
Mangatera at d/s Dannevirke STP | TP | 2011-12-05 12:00 | 0.05900 | Science - Point Source Discharge, SOE Reporting - Rivers |  |  | 600 | 8.010
Mangatera at d/s Dannevirke STP | TURB | 2011-12-05 12:00 | 2.46000 | Science - Point Source Discharge, SOE Reporting - Rivers |  | NTU | 600 | 8.010
Mangatera at d/s Dannevirke STP | Chl_a | 2012-01-16 | 0.250 |  |  | mg/m2 | 200
Mangatera at d/s Dannevirke STP | NH4N | 2012-01-16 11:30 | 0.2400 | Science - Point Source Discharge, SOE Reporting - Rivers |  | g/m3 | 600 | 7.470
Mangatera at d/s Dannevirke STP | CLAR | 2012-01-16 11:30 | 0.400 | Science - Point Source Discharge, SOE Reporting - Rivers |  | m | 600 | 7.470
Mangatera at d/s Dannevirke STP | DRP | 2012-01-16 11:30 | 0.1200 | Science - Point Source Discharge, SOE Reporting - Rivers |  |  | 600 | 7.470
Mangatera at d/s Dannevirke STP | ECOLI | 2012-01-16 11:30 | 770 | Science - Point Source Discharge, SOE Reporting - Rivers |  | MPN/100mL | 600 | 7.470
Mangatera at d/s Dannevirke STP | DO_Conc | 2012-01-16 11:30 | 9.000 | Science - Point Source Discharge, SOE Reporting - Rivers |  | g/m3 | 600 | 7.470
Mangatera at d/s Dannevirke STP | pH | 2012-01-16 11:30 | 7.470 | Science - Point Source Discharge, SOE Reporting - Rivers |  | pH | 600 | 7.470
Mangatera at d/s Dannevirke STP | NO3 | 2012-01-16 11:30 | 0.9600 | Science - Point Source Discharge, SOE Reporting - Rivers |  | g/m3-N | 600 | 7.470
Mangatera at d/s Dannevirke STP | NO2 | 2012-01-16 11:30 | 0.075 | Science - Point Source Discharge, SOE Reporting - Rivers |  | g/m3-N | 600 | 7.470
Mangatera at d/s Dannevirke STP | SIN | 2012-01-16 11:30 | 1.275 | Science - Point Source Discharge, SOE Reporting - Rivers | Calculated (NH4 + TON) | g/m3-N | 300 | 7.470
Mangatera at d/s Dannevirke STP | SSC | 2012-01-16 11:30 | 15.00 | Science - Point Source Discharge, SOE Reporting - Rivers |  |  | 600 | 7.470
Mangatera at d/s Dannevirke STP | TN | 2012-01-16 11:30 | 1.600 | Science - Point Source Discharge, SOE Reporting - Rivers |  |  | 600 | 7.470
Mangatera at d/s Dannevirke STP | TP | 2012-01-16 11:30 | 0.1700 | Science - Point Source Discharge, SOE Reporting - Rivers |  |  | 600 | 7.470
Mangatera at d/s Dannevirke STP | TURB | 2012-01-16 11:30 | 8.76000 | Science - Point Source Discharge, SOE Reporting - Rivers |  | NTU | 600 | 7.470
Mangatera at d/s Dannevirke STP | MCI | 2012-02-03 | 96.00 |  |  |  | 200
Mangatera at d/s Dannevirke STP | Chl_a | 2012-02-13 | 55.000 |  |  | mg/m2 | 200
Mangatera at d/s Dannevirke STP | NH4N | 2012-02-13 11:50 | 0.1500 | Science - Point Source Discharge, SOE Reporting - Rivers |  | g/m3 | 600 | 8.030
Mangatera at d/s Dannevirke STP | CLAR | 2012-02-13 11:50 | 3.000 | Science - Point Source Discharge, SOE Reporting - Rivers |  | m | 600 | 8.030
Mangatera at d/s Dannevirke STP | DRP | 2012-02-13 11:50 | 0.1400 | Science - Point Source Discharge, SOE Reporting - Rivers |  |  | 600 | 8.030
Mangatera at d/s Dannevirke STP | ECOLI | 2012-02-13 11:50 | 1 | Science - Point Source Discharge, SOE Reporting - Rivers |  | MPN/100mL | 600 | 8.030
Mangatera at d/s Dannevirke STP | DO_Conc | 2012-02-13 11:50 | 8.760 | Science - Point Source Discharge, SOE Reporting - Rivers |  | g/m3 | 600 | 8.030
Mangatera at d/s Dannevirke STP | pH | 2012-02-13 11:50 | 8.030 | Science - Point Source Discharge, SOE Reporting - Rivers |  | pH | 600 | 8.030
Mangatera at d/s Dannevirke STP | NO3 | 2012-02-13 11:50 | 0.2800 | Science - Point Source Discharge, SOE Reporting - Rivers |  | g/m3-N | 600 | 8.030
Mangatera at d/s Dannevirke STP | NO2 | 2012-02-13 11:50 | 0.023 | Science - Point Source Discharge, SOE Reporting - Rivers |  | g/m3-N | 600 | 8.030
Mangatera at d/s Dannevirke STP | SIN | 2012-02-13 11:50 | 0.450 | Science - Point Source Discharge, SOE Reporting - Rivers | Calculated (NH4 + TON) | g/m3-N | 300 | 8.030
Mangatera at d/s Dannevirke STP | SSC | 2012-02-13 11:50 | 7.700 | Science - Point Source Discharge, SOE Reporting - Rivers |  |  | 600 | 8.030
Mangatera at d/s Dannevirke STP | TN | 2012-02-13 11:50 | 0.8400 | Science - Point Source Discharge, SOE Reporting - Rivers |  |  | 600 | 8.030
Mangatera at d/s Dannevirke STP | TP | 2012-02-13 11:50 | 0.1800 | Science - Point Source Discharge, SOE Reporting - Rivers |  |  | 600 | 8.030
Mangatera at d/s Dannevirke STP | TURB | 2012-02-13 11:50 | 1.42000 | Science - Point Source Discharge, SOE Reporting - Rivers |  | NTU | 600 | 8.030
Mangatera at d/s Dannevirke STP | Chl_a | 2012-03-05 | 2.000 |  |  | mg/m2 | 200
Mangatera at d/s Dannevirke STP | NH4N | 2012-03-05 11:00 | 0.0590 | Science - Point Source Discharge, SOE Reporting - Rivers |  | g/m3 | 600 | 7.040
Mangatera at d/s Dannevirke STP | CLAR | 2012-03-05 11:00 | 1.350 | Science - Point Source Discharge, SOE Reporting - Rivers |  | m | 600 | 7.040
Mangatera at d/s Dannevirke STP | DRP | 2012-03-05 11:00 | 0.04000 | Science - Point Source Discharge, SOE Reporting - Rivers |  |  | 600 | 7.040
Mangatera at d/s Dannevirke STP | ECOLI | 2012-03-05 11:00 | 920 | Science - Point Source Discharge, SOE Reporting - Rivers |  | MPN/100mL | 600 | 7.040
Mangatera at d/s Dannevirke STP | DO_Conc | 2012-03-05 11:00 | 9.860 | Science - Point Source Discharge, SOE Reporting - Rivers |  | g/m3 | 600 | 7.040
Mangatera at d/s Dannevirke STP | pH | 2012-03-05 11:00 | 7.040 | Science - Point Source Discharge, SOE Reporting - Rivers |  | pH | 600 | 7.040
Mangatera at d/s Dannevirke STP | NO3 | 2012-03-05 11:00 | 0.4700 | Science - Point Source Discharge, SOE Reporting - Rivers |  | g/m3-N | 600 | 7.040
Mangatera at d/s Dannevirke STP | NO2 | 2012-03-05 11:00 | 0.004 | Science - Point Source Discharge, SOE Reporting - Rivers |  | g/m3-N | 600 | 7.040
Mangatera at d/s Dannevirke STP | SIN | 2012-03-05 11:00 | 0.529 | Science - Point Source Discharge, SOE Reporting - Rivers | Calculated (NH4 + TON) | g/m3-N | 300 | 7.040
Mangatera at d/s Dannevirke STP | SSC | 2012-03-05 11:00 | 32.00 | Science - Point Source Discharge, SOE Reporting - Rivers |  |  | 600 | 7.040
Mangatera at d/s Dannevirke STP | TN | 2012-03-05 11:00 | 0.7200 | Science - Point Source Discharge, SOE Reporting - Rivers |  |  | 600 | 7.040
Mangatera at d/s Dannevirke STP | TP | 2012-03-05 11:00 | 0.07500 | Science - Point Source Discharge, SOE Reporting - Rivers |  |  | 600 | 7.040
Mangatera at d/s Dannevirke STP | TURB | 2012-03-05 11:00 | 14.80000 | Science - Point Source Discharge, SOE Reporting - Rivers |  | NTU | 600 | 7.040
Mangatera at d/s Dannevirke STP | Chl_a | 2012-04-16 | 12.500 |  |  | mg/m2 | 200
Mangatera at d/s Dannevirke STP | NH4N | 2012-04-16 12:30 | 1.6000 | Science - Point Source Discharge, SOE Reporting - Rivers |  | g/m3 | 600 | 8.050
Mangatera at d/s Dannevirke STP | CLAR | 2012-04-16 12:30 | 3.100 | Science - Point Source Discharge, SOE Reporting - Rivers |  | m | 600 | 8.050
Mangatera at d/s Dannevirke STP | DRP | 2012-04-16 12:30 | 0.3800 | Science - Point Source Discharge, SOE Reporting - Rivers |  |  | 600 | 8.050
Mangatera at d/s Dannevirke STP | ECOLI | 2012-04-16 12:30 | 150 | Science - Point Source Discharge, SOE Reporting - Rivers |  | MPN/100mL | 600 | 8.050
Mangatera at d/s Dannevirke STP | DO_Conc | 2012-04-16 12:30 | 11.980 | Science - Point Source Discharge, SOE Reporting - Rivers |  | g/m3 | 600 | 8.050
Mangatera at d/s Dannevirke STP | pH | 2012-04-16 12:30 | 8.050 | Science - Point Source Discharge, SOE Reporting - Rivers |  | pH | 600 | 8.050
Mangatera at d/s Dannevirke STP | NO3 | 2012-04-16 12:30 | 0.4200 | Science - Point Source Discharge, SOE Reporting - Rivers |  | g/m3-N | 600 | 8.050
Mangatera at d/s Dannevirke STP | NO2 | 2012-04-16 12:30 | 0.075 | Science - Point Source Discharge, SOE Reporting - Rivers |  | g/m3-N | 600 | 8.050
Mangatera at d/s Dannevirke STP | SIN | 2012-04-16 12:30 | 2.100 | Science - Point Source Discharge, SOE Reporting - Rivers | Calculated (NH4 + TON) | g/m3-N | 300 | 8.050
Mangatera at d/s Dannevirke STP | SSC | 2012-04-16 12:30 | 1.800 | Science - Point Source Discharge, SOE Reporting - Rivers |  |  | 600 | 8.050
Mangatera at d/s Dannevirke STP | TN | 2012-04-16 12:30 | 2.400 | Science - Point Source Discharge, SOE Reporting - Rivers |  |  | 600 | 8.050
Mangatera at d/s Dannevirke STP | TP | 2012-04-16 12:30 | 0.3900 | Science - Point Source Discharge, SOE Reporting - Rivers |  |  | 600 | 8.050
Mangatera at d/s Dannevirke STP | TURB | 2012-04-16 12:30 | 1.73000 | Science - Point Source Discharge, SOE Reporting - Rivers |  | NTU | 600 | 8.050
Mangatera at d/s Dannevirke STP | Chl_a | 2012-05-07 | 24.500 |  |  | mg/m2 | 200
Mangatera at d/s Dannevirke STP | NH4N | 2012-05-07 12:10 | 0.1600 | Science - Point Source Discharge, SOE Reporting - Rivers |  | g/m3 | 600 | 8.050
Mangatera at d/s Dannevirke STP | CLAR | 2012-05-07 12:10 | 2.500 | Science - Point Source Discharge, SOE Reporting - Rivers |  | m | 600 | 8.050
Mangatera at d/s Dannevirke STP | DRP | 2012-05-07 12:10 | 0.02500 | Science - Point Source Discharge, SOE Reporting - Rivers |  |  | 600 | 8.050
Mangatera at d/s Dannevirke STP | ECOLI | 2012-05-07 12:10 | 150 | Science - Point Source Discharge, SOE Reporting - Rivers |  | MPN/100mL | 600 | 8.050
Mangatera at d/s Dannevirke STP | DO_Conc | 2012-05-07 12:10 | 12.190 | Science - Point Source Discharge, SOE Reporting - Rivers |  | g/m3 | 600 | 8.050
Mangatera at d/s Dannevirke STP | pH | 2012-05-07 12:10 | 8.050 | Science - Point Source Discharge, SOE Reporting - Rivers |  | pH | 600 | 8.050
Mangatera at d/s Dannevirke STP | NO3 | 2012-05-07 12:10 | 0.0450 | Science - Point Source Discharge, SOE Reporting - Rivers |  | g/m3-N | 600 | 8.050
Mangatera at d/s Dannevirke STP | NO2 | 2012-05-07 12:10 | <0.002 | Science - Point Source Discharge, SOE Reporting - Rivers |  | g/m3-N | 600 | 8.050
Mangatera at d/s Dannevirke STP | SIN | 2012-05-07 12:10 | 0.205 | Science - Point Source Discharge, SOE Reporting - Rivers | Calculated (NH4 + TON) | g/m3-N | 300 | 8.050
Mangatera at d/s Dannevirke STP | SSC | 2012-05-07 12:10 | 2.700 | Science - Point Source Discharge, SOE Reporting - Rivers |  |  | 600 | 8.050
Mangatera at d/s Dannevirke STP | TN | 2012-05-07 12:10 | 0.2300 | Science - Point Source Discharge, SOE Reporting - Rivers |  |  | 600 | 8.050
Mangatera at d/s Dannevirke STP | TP | 2012-05-07 12:10 | 0.03200 | Science - Point Source Discharge, SOE Reporting - Rivers |  |  | 600 | 8.050
Mangatera at d/s Dannevirke STP | TURB | 2012-05-07 12:10 | 1.24000 | Science - Point Source Discharge, SOE Reporting - Rivers |  | NTU | 600 | 8.050
Mangatera at d/s Dannevirke STP | Chl_a | 2012-06-11 | 32.500 |  |  | mg/m2 | 200
Mangatera at d/s Dannevirke STP | NH4N | 2012-06-11 12:30 | 1.1000 | Science - Point Source Discharge, SOE Reporting - Rivers |  | g/m3 | 600 | 7.990
Mangatera at d/s Dannevirke STP | CLAR | 2012-06-11 12:30 | 2.500 | Science - Point Source Discharge, SOE Reporting - Rivers |  | m | 600 | 7.990
Mangatera at d/s Dannevirke STP | DRP | 2012-06-11 12:30 | 0.2600 | Science - Point Source Discharge, SOE Reporting - Rivers |  |  | 600 | 7.990
Mangatera at d/s Dannevirke STP | ECOLI | 2012-06-11 12:30 | 170 | Science - Point Source Discharge, SOE Reporting - Rivers |  | MPN/100mL | 600 | 7.990
Mangatera at d/s Dannevirke STP | DO_Conc | 2012-06-11 12:30 | 11.410 | Science - Point Source Discharge, SOE Reporting - Rivers |  | g/m3 | 600 | 7.990
Mangatera at d/s Dannevirke STP | pH | 2012-06-11 12:30 | 7.990 | Science - Point Source Discharge, SOE Reporting - Rivers |  | pH | 600 | 7.990
Mangatera at d/s Dannevirke STP | NO3 | 2012-06-11 12:30 | 0.6000 | Science - Point Source Discharge, SOE Reporting - Rivers |  | g/m3-N | 600 | 7.990
Mangatera at d/s Dannevirke STP | NO2 | 2012-06-11 12:30 | 0.027 | Science - Point Source Discharge, SOE Reporting - Rivers |  | g/m3-N | 600 | 7.990
Mangatera at d/s Dannevirke STP | SIN | 2012-06-11 12:30 | 1.730 | Science - Point Source Discharge, SOE Reporting - Rivers | Calculated (NH4 + TON) | g/m3-N | 300 | 7.990
Mangatera at d/s Dannevirke STP | SSC | 2012-06-11 12:30 | 9.700 | Science - Point Source Discharge, SOE Reporting - Rivers |  |  | 600 | 7.990
Mangatera at d/s Dannevirke STP | TN | 2012-06-11 12:30 | 2.200 | Science - Point Source Discharge, SOE Reporting - Rivers |  |  | 600 | 7.990
Mangatera at d/s Dannevirke STP | TP | 2012-06-11 12:30 | 0.3000 | Science - Point Source Discharge, SOE Reporting - Rivers |  |  | 600 | 7.990
Mangatera at d/s Dannevirke STP | TURB | 2012-06-11 12:30 | 3.08000 | Science - Point Source Discharge, SOE Reporting - Rivers |  | NTU | 600 | 7.990
Mangatera at d/s Dannevirke STP | Chl_a | 2012-07-09 | 0.023 |  |  | mg/m2 | 200
Mangatera at d/s Dannevirke STP | Chl_a | 2012-08-13 | 0.030 |  |  | mg/m2 | 200
Mangatera at d/s Dannevirke STP | NH4N | 2012-08-13 13:30 | 0.0800 | SOE Reporting - Rivers |  | g/m3 | 600 | 7.990
Mangatera at d/s Dannevirke STP | CLAR | 2012-08-13 13:30 | 1.000 | SOE Reporting - Rivers |  | m | 600 | 7.990
Mangatera at d/s Dannevirke STP | DRP | 2012-08-13 13:30 | 0.03000 | SOE Reporting - Rivers |  |  | 600 | 7.990
Mangatera at d/s Dannevirke STP | ECOLI | 2012-08-13 13:30 | 360 | SOE Reporting - Rivers |  | MPN/100mL | 600 | 7.990
Mangatera at d/s Dannevirke STP | DO_Conc | 2012-08-13 13:30 | 10.550 | SOE Reporting - Rivers |  | g/m3 | 600 | 7.990
Mangatera at d/s Dannevirke STP | pH | 2012-08-13 13:30 | 7.990 | SOE Reporting - Rivers |  | pH | 600 | 7.990
Mangatera at d/s Dannevirke STP | NO3 | 2012-08-13 13:30 | 1.1000 | SOE Reporting - Rivers |  | g/m3-N | 600 | 7.990
Mangatera at d/s Dannevirke STP | NO2 | 2012-08-13 13:30 | <0.002 | SOE Reporting - Rivers |  | g/m3-N | 600 | 7.990
Mangatera at d/s Dannevirke STP | SIN | 2012-08-13 13:30 | 1.180 | SOE Reporting - Rivers | Calculated (NH4 + TON) | g/m3-N | 300 | 7.990
Mangatera at d/s Dannevirke STP | SSC | 2012-08-13 13:30 | 51.00 | SOE Reporting - Rivers |  |  | 600 | 7.990
Mangatera at d/s Dannevirke STP | TN | 2012-08-13 13:30 | 1.500 | SOE Reporting - Rivers |  |  | 600 | 7.990
Mangatera at d/s Dannevirke STP | TP | 2012-08-13 13:30 | 0.08500 | SOE Reporting - Rivers |  |  | 600 | 7.990
Mangatera at d/s Dannevirke STP | TURB | 2012-08-13 13:30 | 25.00000 | SOE Reporting - Rivers |  | NTU | 600 | 7.990
Mangatera at d/s Dannevirke STP | NH4N | 2012-09-10 13:05 | 0.0560 | SOE Reporting - Rivers |  | g/m3 | 600 | 8.210
Mangatera at d/s Dannevirke STP | CLAR | 2012-09-10 13:05 | 0.600 | SOE Reporting - Rivers |  | m | 600 | 8.210
Mangatera at d/s Dannevirke STP | DRP | 2012-09-10 13:05 | 0.02400 | SOE Reporting - Rivers |  |  | 600 | 8.210
Mangatera at d/s Dannevirke STP | ECOLI | 2012-09-10 13:05 | 3319 | SOE Reporting - Rivers |  | MPN/100mL | 600 | 8.210
Mangatera at d/s Dannevirke STP | DO_Conc | 2012-09-10 13:05 | 10.650 | SOE Reporting - Rivers |  | g/m3 | 600 | 8.210
Mangatera at d/s Dannevirke STP | pH | 2012-09-10 13:05 | 8.210 | SOE Reporting - Rivers |  | pH | 600 | 8.210
Mangatera at d/s Dannevirke STP | NO3 | 2012-09-10 13:05 | 0.5847 | SOE Reporting - Rivers |  | g/m3-N | 600 | 8.210
Mangatera at d/s Dannevirke STP | NO2 | 2012-09-10 13:05 | 0.009 | SOE Reporting - Rivers |  | g/m3-N | 600 | 8.210
Mangatera at d/s Dannevirke STP | SIN | 2012-09-10 13:05 | 0.649 | SOE Reporting - Rivers | Calculated (NH4 + TON) | g/m3-N | 300 | 8.210
Mangatera at d/s Dannevirke STP | SSC | 2012-09-10 13:05 | 209.0 | SOE Reporting - Rivers |  |  | 600 | 8.210
Mangatera at d/s Dannevirke STP | TN | 2012-09-10 13:05 | 1.404 | SOE Reporting - Rivers |  |  | 600 | 8.210
Mangatera at d/s Dannevirke STP | TP | 2012-09-10 13:05 | 0.1830 | SOE Reporting - Rivers |  |  | 600 | 8.210
Mangatera at d/s Dannevirke STP | TURB | 2012-09-10 13:05 | 111.00000 | SOE Reporting - Rivers |  | NTU | 600 | 8.210
Mangatera at d/s Dannevirke STP | Chl_a | 2012-10-08 | 6.500 |  |  | mg/m2 | 200
Mangatera at d/s Dannevirke STP | NH4N | 2012-10-08 11:45 | 0.3140 | SOE Reporting - Rivers |  | g/m3 | 600 | 7.920
Mangatera at d/s Dannevirke STP | CLAR | 2012-10-08 11:45 | 1.550 | SOE Reporting - Rivers |  | m | 600 | 7.920
Mangatera at d/s Dannevirke STP | DRP | 2012-10-08 11:45 | 0.07200 | SOE Reporting - Rivers |  |  | 600 | 7.920
Mangatera at d/s Dannevirke STP | ECOLI | 2012-10-08 11:45 | 714 | SOE Reporting - Rivers |  | MPN/100mL | 600 | 7.920
Mangatera at d/s Dannevirke STP | DO_Conc | 2012-10-08 11:45 | 11.160 | SOE Reporting - Rivers |  | g/m3 | 600 | 7.920
Mangatera at d/s Dannevirke STP | pH | 2012-10-08 11:45 | 7.920 | SOE Reporting - Rivers |  | pH | 600 | 7.920
Mangatera at d/s Dannevirke STP | NO3 | 2012-10-08 11:45 | 0.3808 | SOE Reporting - Rivers |  | g/m3-N | 600 | 7.920
Mangatera at d/s Dannevirke STP | NO2 | 2012-10-08 11:45 | 0.022 | SOE Reporting - Rivers |  | g/m3-N | 600 | 7.920
Mangatera at d/s Dannevirke STP | SIN | 2012-10-08 11:45 | 0.716 | SOE Reporting - Rivers | Calculated (NH4 + TON) | g/m3-N | 300 | 7.920
Mangatera at d/s Dannevirke STP | SSC | 2012-10-08 11:45 | 5.000 | SOE Reporting - Rivers |  |  | 600 | 7.920
Mangatera at d/s Dannevirke STP | TN | 2012-10-08 11:45 | 1.127 | SOE Reporting - Rivers |  |  | 600 | 7.920
Mangatera at d/s Dannevirke STP | TP | 2012-10-08 11:45 | 0.1170 | SOE Reporting - Rivers |  |  | 600 | 7.920
Mangatera at d/s Dannevirke STP | TURB | 2012-10-08 11:45 | 3.74000 | SOE Reporting - Rivers |  | NTU | 600 | 7.920
Mangatera at d/s Dannevirke STP | Chl_a | 2012-11-12 | 0.125 |  |  | mg/m2 | 200
Mangatera at d/s Dannevirke STP | NH4N | 2012-11-12 12:20 | 1.5930 | SOE Reporting - Rivers |  | g/m3 | 600 | 7.900
Mangatera at d/s Dannevirke STP | CLAR | 2012-11-12 12:20 | 1.400 | SOE Reporting - Rivers |  | m | 600 | 7.900
Mangatera at d/s Dannevirke STP | DRP | 2012-11-12 12:20 | 0.3510 | SOE Reporting - Rivers |  |  | 600 | 7.900
Mangatera at d/s Dannevirke STP | ECOLI | 2012-11-12 12:20 | 566 | SOE Reporting - Rivers |  | MPN/100mL | 600 | 7.900
Mangatera at d/s Dannevirke STP | DO_Conc | 2012-11-12 12:20 | 10.280 | SOE Reporting - Rivers |  | g/m3 | 600 | 7.900
Mangatera at d/s Dannevirke STP | pH | 2012-11-12 12:20 | 7.900 | SOE Reporting - Rivers |  | pH | 600 | 7.900
Mangatera at d/s Dannevirke STP | NO3 | 2012-11-12 12:20 | 0.5878 | SOE Reporting - Rivers |  | g/m3-N | 600 | 7.900
Mangatera at d/s Dannevirke STP | NO2 | 2012-11-12 12:20 | 0.087 | SOE Reporting - Rivers |  | g/m3-N | 600 | 7.900
Mangatera at d/s Dannevirke STP | SIN | 2012-11-12 12:20 | 2.268 | SOE Reporting - Rivers | Calculated (NH4 + TON) | g/m3-N | 300 | 7.900
Mangatera at d/s Dannevirke STP | SSC | 2012-11-12 12:20 | 4.000 | SOE Reporting - Rivers |  |  | 600 | 7.900
Mangatera at d/s Dannevirke STP | TN | 2012-11-12 12:20 | 2.196 | SOE Reporting - Rivers |  |  | 500 | 7.900
Mangatera at d/s Dannevirke STP | TP | 2012-11-12 12:20 | 0.3500 | SOE Reporting - Rivers |  |  | 500 | 7.900
Mangatera at d/s Dannevirke STP | TURB | 2012-11-12 12:20 | 2.28000 | SOE Reporting - Rivers |  | NTU | 600 | 7.900
Mangatera at d/s Dannevirke STP | Chl_a | 2012-12-10 | 1.100 |  |  | mg/m2 | 200
Mangatera at d/s Dannevirke STP | NH4N | 2012-12-10 10:20 | 1.6790 | SOE Reporting - Rivers |  | g/m3 | 600 | 7.800
Mangatera at d/s Dannevirke STP | CLAR | 2012-12-10 10:20 | 1.850 | SOE Reporting - Rivers |  | m | 600 | 7.800
Mangatera at d/s Dannevirke STP | DRP | 2012-12-10 10:20 | 0.5310 | SOE Reporting - Rivers |  |  | 600 | 7.800
Mangatera at d/s Dannevirke STP | ECOLI | 2012-12-10 10:20 | 289 | SOE Reporting - Rivers |  | MPN/100mL | 600 | 7.800
Mangatera at d/s Dannevirke STP | DO_Conc | 2012-12-10 10:20 | 8.890 | SOE Reporting - Rivers |  | g/m3 | 600 | 7.800
Mangatera at d/s Dannevirke STP | pH | 2012-12-10 10:20 | 7.800 | SOE Reporting - Rivers |  | pH | 600 | 7.800
Mangatera at d/s Dannevirke STP | NO3 | 2012-12-10 10:20 | 0.5064 | SOE Reporting - Rivers |  | g/m3-N | 600 | 7.800
Mangatera at d/s Dannevirke STP | NO2 | 2012-12-10 10:20 | 0.335 | SOE Reporting - Rivers |  | g/m3-N | 600 | 7.800
Mangatera at d/s Dannevirke STP | SIN | 2012-12-10 10:20 | 2.521 | SOE Reporting - Rivers | Calculated (NH4 + TON) | g/m3-N | 300 | 7.800
Mangatera at d/s Dannevirke STP | SSC | 2012-12-10 10:20 | 4.000 | SOE Reporting - Rivers |  |  | 600 | 7.800
Mangatera at d/s Dannevirke STP | TN | 2012-12-10 10:20 | 2.898 | SOE Reporting - Rivers |  |  | 600 | 7.800
Mangatera at d/s Dannevirke STP | TP | 2012-12-10 10:20 | 0.5580 | SOE Reporting - Rivers |  |  | 600 | 7.800
Mangatera at d/s Dannevirke STP | TURB | 2012-12-10 10:20 | 2.43000 | SOE Reporting - Rivers |  | NTU | 600 | 7.800
Mangatera at d/s Dannevirke STP | Chl_a | 2013-01-14 | 18.500 |  |  | mg/m2 | 200
Mangatera at d/s Dannevirke STP | NH4N | 2013-01-14 10:30 | 0.0000 | SOE Reporting - Rivers |  | g/m3 | 600 | 8.170
Mangatera at d/s Dannevirke STP | CLAR | 2013-01-14 10:30 | 3.000 | SOE Reporting - Rivers |  | m | 600 | 8.170
Mangatera at d/s Dannevirke STP | DRP | 2013-01-14 10:30 | 0.3720 | SOE Reporting - Rivers |  |  | 600 | 8.170
Mangatera at d/s Dannevirke STP | ECOLI | 2013-01-14 10:30 | 570 | SOE Reporting - Rivers |  | MPN/100mL | 600 | 8.170
Mangatera at d/s Dannevirke STP | DO_Conc | 2013-01-14 10:30 | 9.620 | SOE Reporting - Rivers |  | g/m3 | 600 | 8.170
Mangatera at d/s Dannevirke STP | pH | 2013-01-14 10:30 | 8.170 | SOE Reporting - Rivers |  | pH | 600 | 8.170
Mangatera at d/s Dannevirke STP | NO3 | 2013-01-14 10:30 | 0.0623 | SOE Reporting - Rivers |  | g/m3-N | 600 | 8.170
Mangatera at d/s Dannevirke STP | NO2 | 2013-01-14 10:30 | 0.042 | SOE Reporting - Rivers |  | g/m3-N | 600 | 8.170
Mangatera at d/s Dannevirke STP | SIN | 2013-01-14 10:30 | 0.104 | SOE Reporting - Rivers | Calculated (NH4 + TON) | g/m3-N | 300 | 8.170
Mangatera at d/s Dannevirke STP | SSC | 2013-01-14 10:30 | 4.000 | SOE Reporting - Rivers |  |  | 600 | 8.170
Mangatera at d/s Dannevirke STP | TN | 2013-01-14 10:30 | 0.5570 | SOE Reporting - Rivers |  |  | 600 | 8.170
Mangatera at d/s Dannevirke STP | TP | 2013-01-14 10:30 | 0.4620 | SOE Reporting - Rivers |  |  | 600 | 8.170
Mangatera at d/s Dannevirke STP | TURB | 2013-01-14 10:30 | 2.07000 | SOE Reporting - Rivers |  | NTU | 600 | 8.170
Mangatera at d/s Dannevirke STP | MCI | 2013-01-25 | 109.00 |  |  |  | 200
Mangatera at d/s Dannevirke STP | Chl_a | 2013-02-25 | 115.000 |  |  | mg/m2 | 200
Mangatera at d/s Dannevirke STP | NH4N | 2013-02-25 10:57 | 0.8050 | SOE Reporting - Rivers |  | g/m3 | 600 | 7.870
Mangatera at d/s Dannevirke STP | DRP | 2013-02-25 10:57 | 1.069 | SOE Reporting - Rivers |  |  | 600 | 7.870
Mangatera at d/s Dannevirke STP | ECOLI | 2013-02-25 10:57 | 1954 | SOE Reporting - Rivers |  | MPN/100mL | 600 | 7.870
Mangatera at d/s Dannevirke STP | DO_Conc | 2013-02-25 10:57 | 9.810 | SOE Reporting - Rivers |  | g/m3 | 600 | 7.870
Mangatera at d/s Dannevirke STP | pH | 2013-02-25 10:57 | 7.870 | SOE Reporting - Rivers |  | pH | 600 | 7.870
Mangatera at d/s Dannevirke STP | NO3 | 2013-02-25 10:57 | 0.4421 | SOE Reporting - Rivers |  | g/m3-N | 600 | 7.870
Mangatera at d/s Dannevirke STP | NO2 | 2013-02-25 10:57 | 0.238 | SOE Reporting - Rivers |  | g/m3-N | 600 | 7.870
Mangatera at d/s Dannevirke STP | SIN | 2013-02-25 10:57 | 1.485 | SOE Reporting - Rivers | Calculated (NH4 + TON) | g/m3-N | 300 | 7.870
Mangatera at d/s Dannevirke STP | SSC | 2013-02-25 10:57 | 15.00 | SOE Reporting - Rivers |  |  | 600 | 7.870
Mangatera at d/s Dannevirke STP | TN | 2013-02-25 10:57 | 1.945 | SOE Reporting - Rivers |  |  | 600 | 7.870
Mangatera at d/s Dannevirke STP | TP | 2013-02-25 10:57 | 1.197 | SOE Reporting - Rivers |  |  | 600 | 7.870
Mangatera at d/s Dannevirke STP | TURB | 2013-02-25 10:57 | 1.17000 | SOE Reporting - Rivers |  | NTU | 600 | 7.870
Mangatera at d/s Dannevirke STP | Chl_a | 2013-03-11 | 55.000 |  |  | mg/m2 | 200
Mangatera at d/s Dannevirke STP | NH4N | 2013-03-11 11:40 | 0.8590 | SOE Reporting - Rivers |  | g/m3 | 600 | 7.670
Mangatera at d/s Dannevirke STP | DRP | 2013-03-11 11:40 | 0.8480 | SOE Reporting - Rivers |  |  | 600 | 7.670
Mangatera at d/s Dannevirke STP | ECOLI | 2013-03-11 11:40 | 1252 | SOE Reporting - Rivers |  | MPN/100mL | 600 | 7.670
Mangatera at d/s Dannevirke STP | DO_Conc | 2013-03-11 11:40 | 8.090 | SOE Reporting - Rivers |  | g/m3 | 600 | 7.670
Mangatera at d/s Dannevirke STP | pH | 2013-03-11 11:40 | 7.670 | SOE Reporting - Rivers |  | pH | 600 | 7.670
Mangatera at d/s Dannevirke STP | NO3 | 2013-03-11 11:40 | 0.2551 | SOE Reporting - Rivers |  | g/m3-N | 600 | 7.670
Mangatera at d/s Dannevirke STP | NO2 | 2013-03-11 11:40 | 0.130 | SOE Reporting - Rivers |  | g/m3-N | 600 | 7.670
Mangatera at d/s Dannevirke STP | SIN | 2013-03-11 11:40 | 1.244 | SOE Reporting - Rivers | Calculated (NH4 + TON) | g/m3-N | 300 | 7.670
Mangatera at d/s Dannevirke STP | SSC | 2013-03-11 11:40 | 2.000 | SOE Reporting - Rivers |  |  | 600 | 7.670
Mangatera at d/s Dannevirke STP | TN | 2013-03-11 11:40 | 2.268 | SOE Reporting - Rivers |  |  | 600 | 7.670
Mangatera at d/s Dannevirke STP | TP | 2013-03-11 11:40 | 0.9980 | SOE Reporting - Rivers |  |  | 600 | 7.670
Mangatera at d/s Dannevirke STP | TURB | 2013-03-11 11:40 | 1.77000 | SOE Reporting - Rivers |  | NTU | 600 | 7.670
Mangatera at d/s Dannevirke STP | Chl_a | 2013-04-08 | 175.000 |  |  | mg/m2 | 200
Mangatera at d/s Dannevirke STP | NH4N | 2013-04-08 12:10 | 2.6790 | SOE Reporting - Rivers |  | g/m3 | 500 | 7.950
Mangatera at d/s Dannevirke STP | CLAR | 2013-04-08 12:10 | 0.700 | SOE Reporting - Rivers |  | m | 600 | 7.950
Mangatera at d/s Dannevirke STP | DRP | 2013-04-08 12:10 | 1.165 | SOE Reporting - Rivers |  |  | 600 | 7.950
Mangatera at d/s Dannevirke STP | ECOLI | 2013-04-08 12:10 | 857 | SOE Reporting - Rivers |  | MPN/100mL | 600 | 7.950
Mangatera at d/s Dannevirke STP | DO_Conc | 2013-04-08 12:10 | 9.760 | SOE Reporting - Rivers |  | g/m3 | 600 | 7.950
Mangatera at d/s Dannevirke STP | pH | 2013-04-08 12:10 | 7.950 | SOE Reporting - Rivers |  | pH | 600 | 7.950
Mangatera at d/s Dannevirke STP | NO3 | 2013-04-08 12:10 | 0.4825 | SOE Reporting - Rivers |  | g/m3-N | 600 | 7.950
Mangatera at d/s Dannevirke STP | NO2 | 2013-04-08 12:10 | 0.319 | SOE Reporting - Rivers |  | g/m3-N | 600 | 7.950
Mangatera at d/s Dannevirke STP | SIN | 2013-04-08 12:10 | 3.480 | SOE Reporting - Rivers | Calculated (NH4 + TON) | g/m3-N | 300 | 7.950
Mangatera at d/s Dannevirke STP | SSC | 2013-04-08 12:10 | 1.000 | SOE Reporting - Rivers |  |  | 600 | 7.950
Mangatera at d/s Dannevirke STP | TN | 2013-04-08 12:10 | 3.866 | SOE Reporting - Rivers |  |  | 500 | 7.950
Mangatera at d/s Dannevirke STP | TP | 2013-04-08 12:10 | 1.383 | SOE Reporting - Rivers |  |  | 500 | 7.950
Mangatera at d/s Dannevirke STP | TURB | 2013-04-08 12:10 | 1.02000 | SOE Reporting - Rivers |  | NTU | 600 | 7.950
Mangatera at d/s Dannevirke STP | Chl_a | 2013-05-13 | 17.000 |  |  | mg/m2 | 200
Mangatera at d/s Dannevirke STP | NH4N | 2013-05-13 11:57 | 1.4730 | SOE Reporting - Rivers |  | g/m3 | 600 | 7.780
Mangatera at d/s Dannevirke STP | CLAR | 2013-05-13 11:57 | 3.100 | SOE Reporting - Rivers |  | m | 600 | 7.780
Mangatera at d/s Dannevirke STP | DRP | 2013-05-13 11:57 | 0.4960 | SOE Reporting - Rivers |  |  | 600 | 7.780
Mangatera at d/s Dannevirke STP | ECOLI | 2013-05-13 11:57 | 250 | SOE Reporting - Rivers |  | MPN/100mL | 600 | 7.780
Mangatera at d/s Dannevirke STP | DO_Conc | 2013-05-13 11:57 | 10.450 | SOE Reporting - Rivers |  | g/m3 | 600 | 7.780
Mangatera at d/s Dannevirke STP | pH | 2013-05-13 11:57 | 7.780 | SOE Reporting - Rivers |  | pH | 600 | 7.780
Mangatera at d/s Dannevirke STP | NO3 | 2013-05-13 11:57 | 0.3999 | SOE Reporting - Rivers |  | g/m3-N | 600 | 7.780
Mangatera at d/s Dannevirke STP | NO2 | 2013-05-13 11:57 | 0.118 | SOE Reporting - Rivers |  | g/m3-N | 600 | 7.780
Mangatera at d/s Dannevirke STP | SIN | 2013-05-13 11:57 | 1.990 | SOE Reporting - Rivers | Calculated (NH4 + TON) | g/m3-N | 300 | 7.780
Mangatera at d/s Dannevirke STP | SSC | 2013-05-13 11:57 | 1.000 | SOE Reporting - Rivers |  |  | 600 | 7.780
Mangatera at d/s Dannevirke STP | TN | 2013-05-13 11:57 | 2.244 | SOE Reporting - Rivers |  |  | 600 | 7.780
Mangatera at d/s Dannevirke STP | TP | 2013-05-13 11:57 | 0.5400 | SOE Reporting - Rivers |  |  | 600 | 7.780
Mangatera at d/s Dannevirke STP | TURB | 2013-05-13 11:57 | 1.55000 | SOE Reporting - Rivers |  | NTU | 600 | 7.780
Mangatera at d/s Dannevirke STP | Chl_a | 2013-06-10 | 1.350 |  |  | mg/m2 | 200
Mangatera at d/s Dannevirke STP | NH4N | 2013-06-10 12:35 | 0.4310 | SOE Reporting - Rivers |  | g/m3 | 600 | 7.500
Mangatera at d/s Dannevirke STP | CLAR | 2013-06-10 12:35 | 0.650 | SOE Reporting - Rivers |  | m | 600 | 7.500
Mangatera at d/s Dannevirke STP | DRP | 2013-06-10 12:35 | 0.1480 | SOE Reporting - Rivers |  |  | 600 | 7.500
Mangatera at d/s Dannevirke STP | ECOLI | 2013-06-10 12:35 | 458 | SOE Reporting - Rivers |  | MPN/100mL | 600 | 7.500
Mangatera at d/s Dannevirke STP | DO_Conc | 2013-06-10 12:35 | 11.590 | SOE Reporting - Rivers |  | g/m3 | 600 | 7.500
Mangatera at d/s Dannevirke STP | pH | 2013-06-10 12:35 | 7.500 | SOE Reporting - Rivers |  | pH | 600 | 7.500
Mangatera at d/s Dannevirke STP | NO3 | 2013-06-10 12:35 | 0.9590 | SOE Reporting - Rivers |  | g/m3-N | 600 | 7.500
Mangatera at d/s Dannevirke STP | NO2 | 2013-06-10 12:35 | 0.033 | SOE Reporting - Rivers |  | g/m3-N | 600 | 7.500
Mangatera at d/s Dannevirke STP | SIN | 2013-06-10 12:35 | 1.423 | SOE Reporting - Rivers | Calculated (NH4 + TON) | g/m3-N | 300 | 7.500
Mangatera at d/s Dannevirke STP | SSC | 2013-06-10 12:35 | 17.00 | SOE Reporting - Rivers |  |  | 600 | 7.500
Mangatera at d/s Dannevirke STP | TN | 2013-06-10 12:35 | 1.664 | SOE Reporting - Rivers |  |  | 600 | 7.500
Mangatera at d/s Dannevirke STP | TP | 2013-06-10 12:35 | 0.1710 | SOE Reporting - Rivers |  |  | 600 | 7.500
Mangatera at d/s Dannevirke STP | TURB | 2013-06-10 12:35 | 8.94000 | SOE Reporting - Rivers |  | NTU | 600 | 7.500
Mangatera at d/s Dannevirke STP | Chl_a | 2013-07-08 | 1.000 |  |  | mg/m2 | 200
Mangatera at d/s Dannevirke STP | NH4N | 2013-07-08 12:22 | 0.0370 | SOE Reporting - Rivers |  | g/m3 | 600 | 7.620
Mangatera at d/s Dannevirke STP | CLAR | 2013-07-08 12:22 | 0.750 | SOE Reporting - Rivers |  | m | 600 | 7.620
Mangatera at d/s Dannevirke STP | DRP | 2013-07-08 12:22 | 0.04700 | SOE Reporting - Rivers |  |  | 600 | 7.620
Mangatera at d/s Dannevirke STP | ECOLI | 2013-07-08 12:22 | 1313 | SOE Reporting - Rivers |  | MPN/100mL | 600 | 7.620
Mangatera at d/s Dannevirke STP | DO_Conc | 2013-07-08 12:22 | 11.040 | SOE Reporting - Rivers |  | g/m3 | 600 | 7.620
Mangatera at d/s Dannevirke STP | pH | 2013-07-08 12:22 | 7.620 | SOE Reporting - Rivers |  | pH | 600 | 7.620
Mangatera at d/s Dannevirke STP | NO3 | 2013-07-08 12:22 | 0.8771 | SOE Reporting - Rivers |  | g/m3-N | 600 | 7.620
Mangatera at d/s Dannevirke STP | NO2 | 2013-07-08 12:22 | 0.014 | SOE Reporting - Rivers |  | g/m3-N | 600 | 7.620
Mangatera at d/s Dannevirke STP | SIN | 2013-07-08 12:22 | 0.928 | SOE Reporting - Rivers | Calculated (NH4 + TON) | g/m3-N | 300 | 7.620
Mangatera at d/s Dannevirke STP | SSC | 2013-07-08 12:22 | 16.00 | SOE Reporting - Rivers |  |  | 600 | 7.620
Mangatera at d/s Dannevirke STP | TN | 2013-07-08 12:22 | 1.187 | SOE Reporting - Rivers |  |  | 600 | 7.620
Mangatera at d/s Dannevirke STP | TP | 2013-07-08 12:22 | 0.1120 | SOE Reporting - Rivers |  |  | 600 | 7.620
Mangatera at d/s Dannevirke STP | TURB | 2013-07-08 12:22 | 13.10000 | SOE Reporting - Rivers |  | NTU | 600 | 7.620
Mangatera at d/s Dannevirke STP | NH4N | 2013-08-12 11:50 | 0.1490 | SOE Reporting - Rivers |  | g/m3 | 600 | 7.630
Mangatera at d/s Dannevirke STP | CLAR | 2013-08-12 11:50 | 0.100 | SOE Reporting - Rivers |  | m | 600 | 7.630
Mangatera at d/s Dannevirke STP | DRP | 2013-08-12 11:50 | 0.05200 | SOE Reporting - Rivers |  |  | 600 | 7.630
Mangatera at d/s Dannevirke STP | ECOLI | 2013-08-12 11:50 | 2595 | SOE Reporting - Rivers |  | MPN/100mL | 600 | 7.630
Mangatera at d/s Dannevirke STP | DO_Conc | 2013-08-12 11:50 | 10.420 | SOE Reporting - Rivers |  | g/m3 | 600 | 7.630
Mangatera at d/s Dannevirke STP | pH | 2013-08-12 11:50 | 7.630 | SOE Reporting - Rivers |  | pH | 600 | 7.630
Mangatera at d/s Dannevirke STP | NO3 | 2013-08-12 11:50 | 1.0841 | SOE Reporting - Rivers |  | g/m3-N | 600 | 7.630
Mangatera at d/s Dannevirke STP | NO2 | 2013-08-12 11:50 | 0.015 | SOE Reporting - Rivers |  | g/m3-N | 600 | 7.630
Mangatera at d/s Dannevirke STP | SIN | 2013-08-12 11:50 | 1.249 | SOE Reporting - Rivers | Calculated (NH4 + TON) | g/m3-N | 300 | 7.630
Mangatera at d/s Dannevirke STP | SSC | 2013-08-12 11:50 | 230.0 | SOE Reporting - Rivers |  |  | 600 | 7.630
Mangatera at d/s Dannevirke STP | TN | 2013-08-12 11:50 | 1.887 | SOE Reporting - Rivers |  |  | 600 | 7.630
Mangatera at d/s Dannevirke STP | TP | 2013-08-12 11:50 | 0.2450 | SOE Reporting - Rivers |  |  | 600 | 7.630
Mangatera at d/s Dannevirke STP | TURB | 2013-08-12 11:50 | 73.00000 | SOE Reporting - Rivers |  | NTU | 600 | 7.630
Mangatera at d/s Dannevirke STP | Chl_a | 2013-09-09 | 11.000 |  |  | mg/m2 | 200
Mangatera at d/s Dannevirke STP | NH4N | 2013-09-09 10:55 | 0.4130 | SOE Reporting - Rivers |  | g/m3 | 600 | 7.690
Mangatera at d/s Dannevirke STP | CLAR | 2013-09-09 10:55 | 1.100 | SOE Reporting - Rivers |  | m | 600 | 7.690
Mangatera at d/s Dannevirke STP | DRP | 2013-09-09 10:55 | 0.08800 | SOE Reporting - Rivers |  |  | 600 | 7.690
Mangatera at d/s Dannevirke STP | ECOLI | 2013-09-09 10:55 | 250 | SOE Reporting - Rivers |  | MPN/100mL | 600 | 7.690
Mangatera at d/s Dannevirke STP | DO_Conc | 2013-09-09 10:55 | 11.090 | SOE Reporting - Rivers |  | g/m3 | 600 | 7.690
Mangatera at d/s Dannevirke STP | pH | 2013-09-09 10:55 | 7.690 | SOE Reporting - Rivers |  | pH | 600 | 7.690
Mangatera at d/s Dannevirke STP | NO3 | 2013-09-09 10:55 | 1.0062 | SOE Reporting - Rivers |  | g/m3-N | 600 | 7.690
Mangatera at d/s Dannevirke STP | NO2 | 2013-09-09 10:55 | 0.032 | SOE Reporting - Rivers |  | g/m3-N | 600 | 7.690
Mangatera at d/s Dannevirke STP | SIN | 2013-09-09 10:55 | 1.451 | SOE Reporting - Rivers | Calculated (NH4 + TON) | g/m3-N | 300 | 7.690
Mangatera at d/s Dannevirke STP | SSC | 2013-09-09 10:55 | 8.000 | SOE Reporting - Rivers |  |  | 600 | 7.690
Mangatera at d/s Dannevirke STP | TN | 2013-09-09 10:55 | 1.743 | SOE Reporting - Rivers |  |  | 600 | 7.690
Mangatera at d/s Dannevirke STP | TP | 2013-09-09 10:55 | 0.1340 | SOE Reporting - Rivers |  |  | 600 | 7.690
Mangatera at d/s Dannevirke STP | TURB | 2013-09-09 10:55 | 3.53000 | SOE Reporting - Rivers |  | NTU | 600 | 7.690
Mangatera at d/s Dannevirke STP | Chl_a | 2013-10-07 | 0.090 |  |  | mg/m2 | 200
Mangatera at d/s Dannevirke STP | NH4N | 2013-10-07 08:30 | 0.2420 | SOE Reporting - Rivers |  | g/m3 | 600 | 7.550
Mangatera at d/s Dannevirke STP | CLAR | 2013-10-07 08:30 | 0.200 | SOE Reporting - Rivers |  | m | 600 | 7.550
Mangatera at d/s Dannevirke STP | DRP | 2013-10-07 08:30 | 0.07800 | SOE Reporting - Rivers |  |  | 600 | 7.550
Mangatera at d/s Dannevirke STP | ECOLI | 2013-10-07 08:30 | 448 | SOE Reporting - Rivers |  | MPN/100mL | 600 | 7.550
Mangatera at d/s Dannevirke STP | DO_Conc | 2013-10-07 08:30 | 9.480 | SOE Reporting - Rivers |  | g/m3 | 600 | 7.550
Mangatera at d/s Dannevirke STP | pH | 2013-10-07 08:30 | 7.550 | SOE Reporting - Rivers |  | pH | 600 | 7.550
Mangatera at d/s Dannevirke STP | NO3 | 2013-10-07 08:30 | 1.1808 | SOE Reporting - Rivers |  | g/m3-N | 600 | 7.550
Mangatera at d/s Dannevirke STP | NO2 | 2013-10-07 08:30 | 0.035 | SOE Reporting - Rivers |  | g/m3-N | 600 | 7.550
Mangatera at d/s Dannevirke STP | SIN | 2013-10-07 08:30 | 1.458 | SOE Reporting - Rivers | Calculated (NH4 + TON) | g/m3-N | 300 | 7.550
Mangatera at d/s Dannevirke STP | SSC | 2013-10-07 08:30 | 11.00 | SOE Reporting - Rivers |  |  | 600 | 7.550
Mangatera at d/s Dannevirke STP | TN | 2013-10-07 08:30 | 1.828 | SOE Reporting - Rivers |  |  | 600 | 7.550
Mangatera at d/s Dannevirke STP | TP | 2013-10-07 08:30 | 0.1230 | SOE Reporting - Rivers |  |  | 600 | 7.550
Mangatera at d/s Dannevirke STP | TURB | 2013-10-07 08:30 | 7.50000 | SOE Reporting - Rivers |  | NTU | 600 | 7.550
Mangatera at d/s Dannevirke STP | Chl_a | 2013-11-11 | 24.500 |  |  | mg/m2 | 200
Mangatera at d/s Dannevirke STP | NH4N | 2013-11-11 10:07 | 0.5010 | SOE Reporting - Rivers |  | g/m3 | 600 | 7.600
Mangatera at d/s Dannevirke STP | CLAR | 2013-11-11 10:07 | 1.270 | SOE Reporting - Rivers |  | m | 600 | 7.600
Mangatera at d/s Dannevirke STP | DRP | 2013-11-11 10:07 | 0.1850 | SOE Reporting - Rivers |  |  | 600 | 7.600
Mangatera at d/s Dannevirke STP | ECOLI | 2013-11-11 10:07 | 582 | SOE Reporting - Rivers |  | MPN/100mL | 600 | 7.600
Mangatera at d/s Dannevirke STP | DO_Conc | 2013-11-11 10:07 | 9.550 | SOE Reporting - Rivers |  | g/m3 | 600 | 7.600
Mangatera at d/s Dannevirke STP | pH | 2013-11-11 10:07 | 7.600 | SOE Reporting - Rivers |  | pH | 600 | 7.600
Mangatera at d/s Dannevirke STP | NO3 | 2013-11-11 10:07 | 0.6763 | SOE Reporting - Rivers |  | g/m3-N | 600 | 7.600
Mangatera at d/s Dannevirke STP | NO2 | 2013-11-11 10:07 | 0.076 | SOE Reporting - Rivers |  | g/m3-N | 600 | 7.600
Mangatera at d/s Dannevirke STP | SIN | 2013-11-11 10:07 | 1.254 | SOE Reporting - Rivers | Calculated (NH4 + TON) | g/m3-N | 300 | 7.600
Mangatera at d/s Dannevirke STP | SSC | 2013-11-11 10:07 | 2.000 | SOE Reporting - Rivers |  |  | 600 | 7.600
Mangatera at d/s Dannevirke STP | TN | 2013-11-11 10:07 | 1.531 | SOE Reporting - Rivers |  |  | 600 | 7.600
Mangatera at d/s Dannevirke STP | TP | 2013-11-11 10:07 | 0.2170 | SOE Reporting - Rivers |  |  | 600 | 7.600
Mangatera at d/s Dannevirke STP | TURB | 2013-11-11 10:07 | 2.76000 | SOE Reporting - Rivers |  | NTU | 600 | 7.600
Mangatera at d/s Dannevirke STP | NH4N | 2013-12-09 10:19 | 0.7140 | SOE Reporting - Rivers |  | g/m3 | 600 | 7.630
Mangatera at d/s Dannevirke STP | CLAR | 2013-12-09 10:19 | 1.700 | SOE Reporting - Rivers |  | m | 600 | 7.630
Mangatera at d/s Dannevirke STP | DRP | 2013-12-09 10:19 | 0.2870 | SOE Reporting - Rivers |  |  | 600 | 7.630
Mangatera at d/s Dannevirke STP | ECOLI | 2013-12-09 10:19 | 129 | SOE Reporting - Rivers |  | MPN/100mL | 600 | 7.630
Mangatera at d/s Dannevirke STP | DO_Conc | 2013-12-09 10:19 | 8.890 | SOE Reporting - Rivers |  | g/m3 | 600 | 7.630
Mangatera at d/s Dannevirke STP | pH | 2013-12-09 10:19 | 7.630 | SOE Reporting - Rivers |  | pH | 600 | 7.630
Mangatera at d/s Dannevirke STP | NO3 | 2013-12-09 10:19 | 0.7602 | SOE Reporting - Rivers |  | g/m3-N | 600 | 7.630
Mangatera at d/s Dannevirke STP | NO2 | 2013-12-09 10:19 | 0.093 | SOE Reporting - Rivers |  | g/m3-N | 600 | 7.630
Mangatera at d/s Dannevirke STP | SIN | 2013-12-09 10:19 | 1.567 | SOE Reporting - Rivers | Calculated (NH4 + TON) | g/m3-N | 300 | 7.630
Mangatera at d/s Dannevirke STP | SSC | 2013-12-09 10:19 | 4.000 | SOE Reporting - Rivers |  |  | 600 | 7.630
Mangatera at d/s Dannevirke STP | TN | 2013-12-09 10:19 | 1.977 | SOE Reporting - Rivers |  |  | 600 | 7.630
Mangatera at d/s Dannevirke STP | TP | 2013-12-09 10:19 | 0.3170 | SOE Reporting - Rivers |  |  | 600 | 7.630
Mangatera at d/s Dannevirke STP | TURB | 2013-12-09 10:19 | 3.32000 | SOE Reporting - Rivers |  | NTU | 600 | 7.630
Mangatera at d/s Dannevirke STP | Chl_a | 2014-01-27 | 36.000 |  |  | mg/m2 | 200
Mangatera at d/s Dannevirke STP | NH4N | 2014-01-27 10:06 | 0.0020 | SOE Reporting - Rivers |  | g/m3 | 600 | 7.790
Mangatera at d/s Dannevirke STP | CLAR | 2014-01-27 10:06 | 0.950 | SOE Reporting - Rivers |  | m | 600 | 7.790
Mangatera at d/s Dannevirke STP | DRP | 2014-01-27 10:06 | 0.2640 | SOE Reporting - Rivers |  |  | 600 | 7.790
Mangatera at d/s Dannevirke STP | ECOLI | 2014-01-27 10:06 | 4480 | SOE Reporting - Rivers |  | MPN/100mL | 600 | 7.790
Mangatera at d/s Dannevirke STP | DO_Conc | 2014-01-27 10:06 | 8.980 | SOE Reporting - Rivers |  | g/m3 | 600 | 7.790
Mangatera at d/s Dannevirke STP | pH | 2014-01-27 10:06 | 7.790 | SOE Reporting - Rivers |  | pH | 600 | 7.790
Mangatera at d/s Dannevirke STP | NO3 | 2014-01-27 10:06 | 0.8130 | SOE Reporting - Rivers |  | g/m3-N | 600 | 7.790
Mangatera at d/s Dannevirke STP | NO2 | 2014-01-27 10:06 | 0.038 | SOE Reporting - Rivers |  | g/m3-N | 600 | 7.790
Mangatera at d/s Dannevirke STP | SIN | 2014-01-27 10:06 | 0.853 | SOE Reporting - Rivers | Calculated (NH4 + TON) | g/m3-N | 300 | 7.790
Mangatera at d/s Dannevirke STP | SSC | 2014-01-27 10:06 | 24.00 | SOE Reporting - Rivers |  |  | 600 | 7.790
Mangatera at d/s Dannevirke STP | TN | 2014-01-27 10:06 | 1.404 | SOE Reporting - Rivers |  |  | 600 | 7.790
Mangatera at d/s Dannevirke STP | TP | 2014-01-27 10:06 | 0.3410 | SOE Reporting - Rivers |  |  | 600 | 7.790
Mangatera at d/s Dannevirke STP | TURB | 2014-01-27 10:06 | 14.10000 | SOE Reporting - Rivers |  | NTU | 600 | 7.790
Mangatera at d/s Dannevirke STP | Chl_a | 2014-02-17 | 43.500 |  |  | mg/m2 | 200
Mangatera at d/s Dannevirke STP | NH4N | 2014-02-17 10:30 | 0.0010 | SOE Reporting - Rivers |  | g/m3 | 600 | 7.940
Mangatera at d/s Dannevirke STP | CLAR | 2014-02-17 10:30 | 2.700 | SOE Reporting - Rivers |  | m | 600 | 7.940
Mangatera at d/s Dannevirke STP | DRP | 2014-02-17 10:30 | 0.4560 | SOE Reporting - Rivers |  |  | 600 | 7.940
Mangatera at d/s Dannevirke STP | ECOLI | 2014-02-17 10:30 | 1195 | SOE Reporting - Rivers |  | MPN/100mL | 600 | 7.940
Mangatera at d/s Dannevirke STP | DO_Conc | 2014-02-17 10:30 | 9.810 | SOE Reporting - Rivers |  | g/m3 | 600 | 7.940
Mangatera at d/s Dannevirke STP | pH | 2014-02-17 10:30 | 7.940 | SOE Reporting - Rivers |  | pH | 600 | 7.940
Mangatera at d/s Dannevirke STP | NO3 | 2014-02-17 10:30 | 0.0334 | SOE Reporting - Rivers |  | g/m3-N | 600 | 7.940
Mangatera at d/s Dannevirke STP | NO2 | 2014-02-17 10:30 | 0.155 | SOE Reporting - Rivers |  | g/m3-N | 600 | 7.940
Mangatera at d/s Dannevirke STP | SIN | 2014-02-17 10:30 | 0.189 | SOE Reporting - Rivers | Calculated (NH4 + TON) | g/m3-N | 300 | 7.940
Mangatera at d/s Dannevirke STP | SSC | 2014-02-17 10:30 | 1.000 | SOE Reporting - Rivers |  |  | 600 | 7.940
Mangatera at d/s Dannevirke STP | TN | 2014-02-17 10:30 | 0.7610 | SOE Reporting - Rivers |  |  | 600 | 7.940
Mangatera at d/s Dannevirke STP | TP | 2014-02-17 10:30 | 0.5010 | SOE Reporting - Rivers |  |  | 600 | 7.940
Mangatera at d/s Dannevirke STP | TURB | 2014-02-17 10:30 | 0.92300 | SOE Reporting - Rivers |  | NTU | 600 | 7.940
Mangatera at d/s Dannevirke STP | ASPM | 2014-02-28 | 0.578 |  |  |  | 200
Mangatera at d/s Dannevirke STP | MCI | 2014-02-28 | 101.21 |  |  |  | 200
Mangatera at d/s Dannevirke STP | QMCI | 2014-02-28 | 4.594 |  |  |  | 200
Mangatera at d/s Dannevirke STP | Chl_a | 2014-03-10 | 100.000 |  |  | mg/m2 | 200
Mangatera at d/s Dannevirke STP | NH4N | 2014-03-10 10:19 | 0.0000 | SOE Reporting - Rivers |  | g/m3 | 600 | 7.990
Mangatera at d/s Dannevirke STP | CLAR | 2014-03-10 10:19 | 2.570 | SOE Reporting - Rivers |  | m | 600 | 7.990
Mangatera at d/s Dannevirke STP | DRP | 2014-03-10 10:19 | 0.5310 | SOE Reporting - Rivers |  |  | 600 | 7.990
Mangatera at d/s Dannevirke STP | ECOLI | 2014-03-10 10:19 | 774 | SOE Reporting - Rivers |  | MPN/100mL | 600 | 7.990
Mangatera at d/s Dannevirke STP | DO_Conc | 2014-03-10 10:19 | 10.340 | SOE Reporting - Rivers |  | g/m3 | 600 | 7.990
Mangatera at d/s Dannevirke STP | pH | 2014-03-10 10:19 | 7.990 | SOE Reporting - Rivers |  | pH | 600 | 7.990
Mangatera at d/s Dannevirke STP | NO3 | 2014-03-10 10:19 | 0.2317 | SOE Reporting - Rivers |  | g/m3-N | 600 | 7.990
Mangatera at d/s Dannevirke STP | NO2 | 2014-03-10 10:19 | 0.160 | SOE Reporting - Rivers |  | g/m3-N | 600 | 7.990
Mangatera at d/s Dannevirke STP | SIN | 2014-03-10 10:19 | 0.392 | SOE Reporting - Rivers | Calculated (NH4 + TON) | g/m3-N | 300 | 7.990
Mangatera at d/s Dannevirke STP | SSC | 2014-03-10 10:19 | 2.000 | SOE Reporting - Rivers |  |  | 600 | 7.990
Mangatera at d/s Dannevirke STP | TN | 2014-03-10 10:19 | 0.8470 | SOE Reporting - Rivers |  |  | 600 | 7.990
Mangatera at d/s Dannevirke STP | TP | 2014-03-10 10:19 | 0.6100 | SOE Reporting - Rivers |  |  | 600 | 7.990
Mangatera at d/s Dannevirke STP | TURB | 2014-03-10 10:19 | 0.89700 | SOE Reporting - Rivers |  | NTU | 600 | 7.990
Mangatera at d/s Dannevirke STP | Chl_a | 2014-04-07 | 95.000 |  |  | mg/m2 | 200
Mangatera at d/s Dannevirke STP | NH4N | 2014-04-07 11:46 | 0.0020 | SOE Reporting - Rivers |  | g/m3 | 600 | 7.880
Mangatera at d/s Dannevirke STP | DRP | 2014-04-07 11:46 | 0.3290 | SOE Reporting - Rivers |  |  | 600 | 7.880
Mangatera at d/s Dannevirke STP | ECOLI | 2014-04-07 11:46 | 1164 | SOE Reporting - Rivers |  | MPN/100mL | 600 | 7.880
Mangatera at d/s Dannevirke STP | DO_Conc | 2014-04-07 11:46 | 9.700 | SOE Reporting - Rivers |  | g/m3 | 600 | 7.880
Mangatera at d/s Dannevirke STP | pH | 2014-04-07 11:46 | 7.880 | SOE Reporting - Rivers |  | pH | 600 | 7.880
Mangatera at d/s Dannevirke STP | NO3 | 2014-04-07 11:46 | 0.2037 | SOE Reporting - Rivers |  | g/m3-N | 600 | 7.880
Mangatera at d/s Dannevirke STP | NO2 | 2014-04-07 11:46 | 0.013 | SOE Reporting - Rivers |  | g/m3-N | 600 | 7.880
Mangatera at d/s Dannevirke STP | SIN | 2014-04-07 11:46 | 0.219 | SOE Reporting - Rivers | Calculated (NH4 + TON) | g/m3-N | 300 | 7.880
Mangatera at d/s Dannevirke STP | SSC | 2014-04-07 11:46 | 8.000 | SOE Reporting - Rivers |  |  | 600 | 7.880
Mangatera at d/s Dannevirke STP | TN | 2014-04-07 11:46 | 0.5590 | SOE Reporting - Rivers |  |  | 600 | 7.880
Mangatera at d/s Dannevirke STP | TP | 2014-04-07 11:46 | 0.3950 | SOE Reporting - Rivers |  |  | 600 | 7.880
Mangatera at d/s Dannevirke STP | TURB | 2014-04-07 11:46 | 2.18000 | SOE Reporting - Rivers |  | NTU | 600 | 7.880
Mangatera at d/s Dannevirke STP | Chl_a | 2014-05-12 | 11.500 |  |  | mg/m2 | 200
Mangatera at d/s Dannevirke STP | NH4N | 2014-05-12 11:41 | 0.5300 | SOE Reporting - Rivers |  | g/m3 | 600 | 7.840
Mangatera at d/s Dannevirke STP | CLAR | 2014-05-12 11:41 | 1.950 | SOE Reporting - Rivers |  | m | 600 | 7.840
Mangatera at d/s Dannevirke STP | DRP | 2014-05-12 11:41 | 0.4740 | SOE Reporting - Rivers |  |  | 600 | 7.840
Mangatera at d/s Dannevirke STP | ECOLI | 2014-05-12 11:41 | 202 | SOE Reporting - Rivers |  | MPN/100mL | 600 | 7.840
Mangatera at d/s Dannevirke STP | DO_Conc | 2014-05-12 11:41 | 10.600 | SOE Reporting - Rivers |  | g/m3 | 600 | 7.840
Mangatera at d/s Dannevirke STP | pH | 2014-05-12 11:41 | 7.840 | SOE Reporting - Rivers |  | pH | 600 | 7.840
Mangatera at d/s Dannevirke STP | NO3 | 2014-05-12 11:41 | 0.5731 | SOE Reporting - Rivers |  | g/m3-N | 600 | 7.840
Mangatera at d/s Dannevirke STP | NO2 | 2014-05-12 11:41 | 0.050 | SOE Reporting - Rivers |  | g/m3-N | 600 | 7.840
Mangatera at d/s Dannevirke STP | SIN | 2014-05-12 11:41 | 1.153 | SOE Reporting - Rivers | Calculated (NH4 + TON) | g/m3-N | 300 | 7.840
Mangatera at d/s Dannevirke STP | SSC | 2014-05-12 11:41 | 7.000 | SOE Reporting - Rivers |  |  | 600 | 7.840
Mangatera at d/s Dannevirke STP | TN | 2014-05-12 11:41 | 1.450 | SOE Reporting - Rivers |  |  | 600 | 7.840
Mangatera at d/s Dannevirke STP | TP | 2014-05-12 11:41 | 0.5030 | SOE Reporting - Rivers |  |  | 600 | 7.840
Mangatera at d/s Dannevirke STP | TURB | 2014-05-12 11:41 | 1.57000 | SOE Reporting - Rivers |  | NTU | 600 | 7.840
Mangatera at d/s Dannevirke STP | Chl_a | 2014-06-09 | 0.205 |  |  | mg/m2 | 200
Mangatera at d/s Dannevirke STP | NH4N | 2014-06-09 11:22 | 0.2210 | SOE Reporting - Rivers |  | g/m3 | 600 | 7.870
Mangatera at d/s Dannevirke STP | CLAR | 2014-06-09 11:22 | 1.600 | SOE Reporting - Rivers |  | m | 600 | 7.870
Mangatera at d/s Dannevirke STP | DRP | 2014-06-09 11:22 | 0.1700 | SOE Reporting - Rivers |  |  | 600 | 7.870
Mangatera at d/s Dannevirke STP | ECOLI | 2014-06-09 11:22 | 305 | SOE Reporting - Rivers |  | MPN/100mL | 600 | 7.870
Mangatera at d/s Dannevirke STP | DO_Conc | 2014-06-09 11:22 | 11.170 | SOE Reporting - Rivers |  | g/m3 | 600 | 7.870
Mangatera at d/s Dannevirke STP | pH | 2014-06-09 11:22 | 7.870 | SOE Reporting - Rivers |  | pH | 600 | 7.870
Mangatera at d/s Dannevirke STP | NO3 | 2014-06-09 11:22 | 0.9435 | SOE Reporting - Rivers |  | g/m3-N | 600 | 7.870
Mangatera at d/s Dannevirke STP | NO2 | 2014-06-09 11:22 | 0.036 | SOE Reporting - Rivers |  | g/m3-N | 600 | 7.870
Mangatera at d/s Dannevirke STP | SIN | 2014-06-09 11:22 | 1.201 | SOE Reporting - Rivers | Calculated (NH4 + TON) | g/m3-N | 300 | 7.870
Mangatera at d/s Dannevirke STP | SSC | 2014-06-09 11:22 | 3.000 | SOE Reporting - Rivers |  |  | 600 | 7.870
Mangatera at d/s Dannevirke STP | TN | 2014-06-09 11:22 | 1.407 | SOE Reporting - Rivers |  |  | 600 | 7.870
Mangatera at d/s Dannevirke STP | TP | 2014-06-09 11:22 | 0.1920 | SOE Reporting - Rivers |  |  | 600 | 7.870
Mangatera at d/s Dannevirke STP | TURB | 2014-06-09 11:22 | 2.77000 | SOE Reporting - Rivers |  | NTU | 600 | 7.870
Mangatera at d/s Dannevirke STP | Chl_a | 2014-07-14 | 1.150 |  |  | mg/m2 | 200
Mangatera at d/s Dannevirke STP | NH4N | 2014-07-14 09:35 | 0.4200 | SOE Reporting - Rivers |  | g/m3 | 600 | 7.830
Mangatera at d/s Dannevirke STP | CLAR | 2014-07-14 09:35 | 0.900 | SOE Reporting - Rivers |  | m | 600 | 7.830
Mangatera at d/s Dannevirke STP | DRP | 2014-07-14 09:35 | 0.1250 | SOE Reporting - Rivers |  |  | 600 | 7.830
Mangatera at d/s Dannevirke STP | ECOLI | 2014-07-14 09:35 | 304 | SOE Reporting - Rivers |  | MPN/100mL | 600 | 7.830
Mangatera at d/s Dannevirke STP | DO_Conc | 2014-07-14 09:35 | 10.870 | SOE Reporting - Rivers |  | g/m3 | 600 | 7.830
Mangatera at d/s Dannevirke STP | pH | 2014-07-14 09:35 | 7.830 | SOE Reporting - Rivers |  | pH | 600 | 7.830
Mangatera at d/s Dannevirke STP | NO3 | 2014-07-14 09:35 | 1.1330 | SOE Reporting - Rivers |  | g/m3-N | 600 | 7.830
Mangatera at d/s Dannevirke STP | NO2 | 2014-07-14 09:35 | 0.045 | SOE Reporting - Rivers |  | g/m3-N | 600 | 7.830
Mangatera at d/s Dannevirke STP | SIN | 2014-07-14 09:35 | 1.599 | SOE Reporting - Rivers | Calculated (NH4 + TON) | g/m3-N | 300 | 7.830
Mangatera at d/s Dannevirke STP | SSC | 2014-07-14 09:35 | 5.000 | SOE Reporting - Rivers |  |  | 600 | 7.830
Mangatera at d/s Dannevirke STP | TN | 2014-07-14 09:35 | 1.769 | SOE Reporting - Rivers |  |  | 600 | 7.830
Mangatera at d/s Dannevirke STP | TP | 2014-07-14 09:35 | 0.1360 | SOE Reporting - Rivers |  |  | 600 | 7.830
Mangatera at d/s Dannevirke STP | TURB | 2014-07-14 09:35 | 3.07000 | SOE Reporting - Rivers |  | NTU | 600 | 7.830
Mangatera at d/s Dannevirke STP | Chl_a | 2014-08-11 | 2.750 |  |  | mg/m2 | 200
Mangatera at d/s Dannevirke STP | NH4N | 2014-08-11 11:05 | 0.1720 | SOE Reporting - Rivers |  | g/m3 | 600 | 7.690
Mangatera at d/s Dannevirke STP | CLAR | 2014-08-11 11:05 | 0.520 | SOE Reporting - Rivers |  | m | 600 | 7.690
Mangatera at d/s Dannevirke STP | DRP | 2014-08-11 11:05 | 0.05200 | SOE Reporting - Rivers |  |  | 600 | 7.690
Mangatera at d/s Dannevirke STP | ECOLI | 2014-08-11 11:05 | 500 | SOE Reporting - Rivers |  | MPN/100mL | 600 | 7.690
Mangatera at d/s Dannevirke STP | DO_Conc | 2014-08-11 11:05 | 11.520 | SOE Reporting - Rivers |  | g/m3 | 600 | 7.690
Mangatera at d/s Dannevirke STP | pH | 2014-08-11 11:05 | 7.690 | SOE Reporting - Rivers |  | pH | 600 | 7.690
Mangatera at d/s Dannevirke STP | NO3 | 2014-08-11 11:05 | 1.2992 | SOE Reporting - Rivers |  | g/m3-N | 600 | 7.690
Mangatera at d/s Dannevirke STP | NO2 | 2014-08-11 11:05 | 0.015 | SOE Reporting - Rivers |  | g/m3-N | 600 | 7.690
Mangatera at d/s Dannevirke STP | SIN | 2014-08-11 11:05 | 1.487 | SOE Reporting - Rivers | Calculated (NH4 + TON) | g/m3-N | 300 | 7.690
Mangatera at d/s Dannevirke STP | SSC | 2014-08-11 11:05 | 17.00 | SOE Reporting - Rivers |  |  | 600 | 7.690
Mangatera at d/s Dannevirke STP | TN | 2014-08-11 11:05 | 1.768 | SOE Reporting - Rivers |  |  | 600 | 7.690
Mangatera at d/s Dannevirke STP | TP | 2014-08-11 11:05 | 0.09100 | SOE Reporting - Rivers |  |  | 600 | 7.690
Mangatera at d/s Dannevirke STP | TURB | 2014-08-11 11:05 | 9.54000 | SOE Reporting - Rivers |  | NTU | 600 | 7.690
Mangatera at d/s Dannevirke STP | Chl_a | 2014-09-08 | 11.000 |  |  | mg/m2 | 200
Mangatera at d/s Dannevirke STP | NH4N | 2014-09-08 11:16 | 0.7240 | SOE Reporting - Rivers |  | g/m3 | 600 | 7.960
Mangatera at d/s Dannevirke STP | CLAR | 2014-09-08 11:16 | 1.280 | SOE Reporting - Rivers |  | m | 600 | 7.960
Mangatera at d/s Dannevirke STP | DRP | 2014-09-08 11:16 | 0.1490 | SOE Reporting - Rivers |  |  | 600 | 7.960
Mangatera at d/s Dannevirke STP | ECOLI | 2014-09-08 11:16 | 448 | SOE Reporting - Rivers |  | MPN/100mL | 600 | 7.960
Mangatera at d/s Dannevirke STP | DO_Conc | 2014-09-08 11:16 | 10.800 | SOE Reporting - Rivers |  | g/m3 | 600 | 7.960
Mangatera at d/s Dannevirke STP | pH | 2014-09-08 11:16 | 7.960 | SOE Reporting - Rivers |  | pH | 600 | 7.960
Mangatera at d/s Dannevirke STP | NO3 | 2014-09-08 11:16 | 0.6866 | SOE Reporting - Rivers |  | g/m3-N | 600 | 7.960
Mangatera at d/s Dannevirke STP | NO2 | 2014-09-08 11:16 | 0.030 | SOE Reporting - Rivers |  | g/m3-N | 600 | 7.960
Mangatera at d/s Dannevirke STP | SIN | 2014-09-08 11:16 | 1.441 | SOE Reporting - Rivers | Calculated (NH4 + TON) | g/m3-N | 300 | 7.960
Mangatera at d/s Dannevirke STP | SSC | 2014-09-08 11:16 | 5.000 | SOE Reporting - Rivers |  |  | 600 | 7.960
Mangatera at d/s Dannevirke STP | TN | 2014-09-08 11:16 | 1.680 | SOE Reporting - Rivers |  |  | 600 | 7.960
Mangatera at d/s Dannevirke STP | TP | 2014-09-08 11:16 | 0.1800 | SOE Reporting - Rivers |  |  | 600 | 7.960
Mangatera at d/s Dannevirke STP | TURB | 2014-09-08 11:16 | 2.73000 | SOE Reporting - Rivers |  | NTU | 600 | 7.960
Mangatera at d/s Dannevirke STP | Chl_a | 2014-10-13 | 0.210 |  |  | mg/m2 | 200
Mangatera at d/s Dannevirke STP | NH4N | 2014-10-13 09:49 | 0.6070 | SOE Reporting - Rivers |  | g/m3 | 600 | 7.730
Mangatera at d/s Dannevirke STP | CLAR | 2014-10-13 09:49 | 0.900 | SOE Reporting - Rivers |  | m | 600 | 7.730
Mangatera at d/s Dannevirke STP | DRP | 2014-10-13 09:49 | 0.1450 | SOE Reporting - Rivers |  |  | 600 | 7.730
Mangatera at d/s Dannevirke STP | ECOLI | 2014-10-13 09:49 | 527 | SOE Reporting - Rivers |  | MPN/100mL | 600 | 7.730
Mangatera at d/s Dannevirke STP | DO_Conc | 2014-10-13 09:49 | 10.060 | SOE Reporting - Rivers |  | g/m3 | 600 | 7.730
Mangatera at d/s Dannevirke STP | pH | 2014-10-13 09:49 | 7.730 | SOE Reporting - Rivers |  | pH | 600 | 7.730
Mangatera at d/s Dannevirke STP | NO3 | 2014-10-13 09:49 | 1.1080 | SOE Reporting - Rivers |  | g/m3-N | 600 | 7.730
Mangatera at d/s Dannevirke STP | NO2 | 2014-10-13 09:49 | 0.041 | SOE Reporting - Rivers |  | g/m3-N | 600 | 7.730
Mangatera at d/s Dannevirke STP | SIN | 2014-10-13 09:49 | 1.755 | SOE Reporting - Rivers | Calculated (NH4 + TON) | g/m3-N | 300 | 7.730
Mangatera at d/s Dannevirke STP | SSC | 2014-10-13 09:49 | 17.00 | SOE Reporting - Rivers |  |  | 600 | 7.730
Mangatera at d/s Dannevirke STP | TN | 2014-10-13 09:49 | 2.022 | SOE Reporting - Rivers |  |  | 600 | 7.730
Mangatera at d/s Dannevirke STP | TP | 2014-10-13 09:49 | 0.1740 | SOE Reporting - Rivers |  |  | 600 | 7.730
Mangatera at d/s Dannevirke STP | TURB | 2014-10-13 09:49 | 4.05000 | SOE Reporting - Rivers |  | NTU | 600 | 7.730
Mangatera at d/s Dannevirke STP | Chl_a | 2014-11-10 | 0.700 |  |  | mg/m2 | 200
Mangatera at d/s Dannevirke STP | NH4N | 2014-11-10 10:37 | 0.6260 | SOE Reporting - Rivers |  | g/m3 | 600 | 7.730
Mangatera at d/s Dannevirke STP | DRP | 2014-11-10 10:37 | 0.1760 | SOE Reporting - Rivers |  |  | 600 | 7.730
Mangatera at d/s Dannevirke STP | ECOLI | 2014-11-10 10:37 | 689 | SOE Reporting - Rivers |  | MPN/100mL | 600 | 7.730
Mangatera at d/s Dannevirke STP | DO_Conc | 2014-11-10 10:37 | 8.690 | SOE Reporting - Rivers |  | g/m3 | 600 | 7.730
Mangatera at d/s Dannevirke STP | pH | 2014-11-10 10:37 | 7.730 | SOE Reporting - Rivers |  | pH | 600 | 7.730
Mangatera at d/s Dannevirke STP | NO3 | 2014-11-10 10:37 | 0.6999 | SOE Reporting - Rivers |  | g/m3-N | 600 | 7.730
Mangatera at d/s Dannevirke STP | NO2 | 2014-11-10 10:37 | 0.048 | SOE Reporting - Rivers |  | g/m3-N | 600 | 7.730
Mangatera at d/s Dannevirke STP | SIN | 2014-11-10 10:37 | 1.374 | SOE Reporting - Rivers | Calculated (NH4 + TON) | g/m3-N | 300 | 7.730
Mangatera at d/s Dannevirke STP | SSC | 2014-11-10 10:37 | 6.000 | SOE Reporting - Rivers |  |  | 600 | 7.730
Mangatera at d/s Dannevirke STP | TN | 2014-11-10 10:37 | 1.661 | SOE Reporting - Rivers |  |  | 600 | 7.730
Mangatera at d/s Dannevirke STP | TP | 2014-11-10 10:37 | 0.1990 | SOE Reporting - Rivers |  |  | 600 | 7.730
Mangatera at d/s Dannevirke STP | TURB | 2014-11-10 10:37 | 3.21000 | SOE Reporting - Rivers |  | NTU | 600 | 7.730
Mangatera at d/s Dannevirke STP | Chl_a | 2014-12-08 | 4.850 |  |  | mg/m2 | 200
Mangatera at d/s Dannevirke STP | NH4N | 2014-12-08 10:05 | 1.1190 | SOE Reporting - Rivers |  | g/m3 | 600 | 7.910
Mangatera at d/s Dannevirke STP | CLAR | 2014-12-08 10:05 | 2.080 | SOE Reporting - Rivers |  | m | 600 | 7.910
Mangatera at d/s Dannevirke STP | DRP | 2014-12-08 10:05 | 0.4750 | SOE Reporting - Rivers |  |  | 600 | 7.910
Mangatera at d/s Dannevirke STP | ECOLI | 2014-12-08 10:05 | 666 | SOE Reporting - Rivers |  | MPN/100mL | 600 | 7.910
Mangatera at d/s Dannevirke STP | DO_Conc | 2014-12-08 10:05 | 9.190 | SOE Reporting - Rivers |  | g/m3 | 600 | 7.910
Mangatera at d/s Dannevirke STP | pH | 2014-12-08 10:05 | 7.910 | SOE Reporting - Rivers |  | pH | 600 | 7.910
Mangatera at d/s Dannevirke STP | NO3 | 2014-12-08 10:05 | 0.8483 | SOE Reporting - Rivers |  | g/m3-N | 600 | 7.910
Mangatera at d/s Dannevirke STP | NO2 | 2014-12-08 10:05 | 0.197 | SOE Reporting - Rivers |  | g/m3-N | 600 | 7.910
Mangatera at d/s Dannevirke STP | SIN | 2014-12-08 10:05 | 2.164 | SOE Reporting - Rivers | Calculated (NH4 + TON) | g/m3-N | 300 | 7.910
Mangatera at d/s Dannevirke STP | SSC | 2014-12-08 10:05 | 2.000 | SOE Reporting - Rivers |  |  | 600 | 7.910
Mangatera at d/s Dannevirke STP | TN | 2014-12-08 10:05 | 2.577 | SOE Reporting - Rivers |  |  | 600 | 7.910
Mangatera at d/s Dannevirke STP | TP | 2014-12-08 10:05 | 0.5260 | SOE Reporting - Rivers |  |  | 600 | 7.910
Mangatera at d/s Dannevirke STP | TURB | 2014-12-08 10:05 | 1.38000 | SOE Reporting - Rivers |  | NTU | 600 | 7.910
Mangatera at d/s Dannevirke STP | ASPM | 2015-01-15 | 0.629 |  |  |  | 200
Mangatera at d/s Dannevirke STP | MCI | 2015-01-15 | 102.00 |  |  |  | 200
Mangatera at d/s Dannevirke STP | QMCI | 2015-01-15 | 5.570 |  |  |  | 200
Mangatera at d/s Dannevirke STP | Chl_a | 2015-01-26 | 29.500 |  |  | mg/m2 | 200
Mangatera at d/s Dannevirke STP | NH4N | 2015-01-26 10:35 | 1.9400 | SOE Reporting - Rivers |  | g/m3 | 600 | 7.810
Mangatera at d/s Dannevirke STP | CLAR | 2015-01-26 10:35 | 2.090 | SOE Reporting - Rivers |  | m | 600 | 7.810
Mangatera at d/s Dannevirke STP | DRP | 2015-01-26 10:35 | 1.230 | SOE Reporting - Rivers |  |  | 600 | 7.810
Mangatera at d/s Dannevirke STP | ECOLI | 2015-01-26 10:35 | 4500 | SOE Reporting - Rivers |  | MPN/100mL | 600 | 7.810
Mangatera at d/s Dannevirke STP | DO_Conc | 2015-01-26 10:35 | 7.750 | SOE Reporting - Rivers |  | g/m3 | 600 | 7.810
Mangatera at d/s Dannevirke STP | pH | 2015-01-26 10:35 | 7.810 | SOE Reporting - Rivers |  | pH | 600 | 7.810
Mangatera at d/s Dannevirke STP | NO3 | 2015-01-26 10:35 | 0.3140 | SOE Reporting - Rivers |  | g/m3-N | 600 | 7.810
Mangatera at d/s Dannevirke STP | NO2 | 2015-01-26 10:35 | 0.263 | SOE Reporting - Rivers |  | g/m3-N | 600 | 7.810
Mangatera at d/s Dannevirke STP | SIN | 2015-01-26 10:35 | 2.520 | SOE Reporting - Rivers | Calculated (NH4 + TON) | g/m3-N | 300 | 7.810
Mangatera at d/s Dannevirke STP | SSC | 2015-01-26 10:35 | 3.000 | SOE Reporting - Rivers |  |  | 600 | 7.810
Mangatera at d/s Dannevirke STP | TN | 2015-01-26 10:35 | 3.470 | SOE Reporting - Rivers |  |  | 600 | 7.810
Mangatera at d/s Dannevirke STP | TP | 2015-01-26 10:35 | 1.270 | SOE Reporting - Rivers |  |  | 600 | 7.810
Mangatera at d/s Dannevirke STP | TURB | 2015-01-26 10:35 | 1.46000 | SOE Reporting - Rivers |  | NTU | 600 | 7.810
Mangatera at d/s Dannevirke STP | Chl_a | 2015-02-16 | 65.000 |  |  | mg/m2 | 200
Mangatera at d/s Dannevirke STP | NH4N | 2015-02-16 10:20 | 1.6600 | SOE Reporting - Rivers |  | g/m3 | 600 | 7.980
Mangatera at d/s Dannevirke STP | CLAR | 2015-02-16 10:20 | 2.240 | SOE Reporting - Rivers |  | m | 600 | 7.980
Mangatera at d/s Dannevirke STP | DRP | 2015-02-16 10:20 | 0.8250 | SOE Reporting - Rivers |  |  | 600 | 7.980
Mangatera at d/s Dannevirke STP | ECOLI | 2015-02-16 10:20 | 780 | SOE Reporting - Rivers |  | MPN/100mL | 600 | 7.980
Mangatera at d/s Dannevirke STP | DO_Conc | 2015-02-16 10:20 | 8.440 | SOE Reporting - Rivers |  | g/m3 | 600 | 7.980
Mangatera at d/s Dannevirke STP | pH | 2015-02-16 10:20 | 7.980 | SOE Reporting - Rivers |  | pH | 600 | 7.980
Mangatera at d/s Dannevirke STP | NO3 | 2015-02-16 10:20 | 0.3510 | SOE Reporting - Rivers |  | g/m3-N | 600 | 7.980
Mangatera at d/s Dannevirke STP | NO2 | 2015-02-16 10:20 | 0.134 | SOE Reporting - Rivers |  | g/m3-N | 600 | 7.980
Mangatera at d/s Dannevirke STP | SIN | 2015-02-16 10:20 | 2.140 | SOE Reporting - Rivers | Calculated (NH4 + TON) | g/m3-N | 300 | 7.980
Mangatera at d/s Dannevirke STP | SSC | 2015-02-16 10:20 | 4.000 | SOE Reporting - Rivers |  |  | 600 | 7.980
Mangatera at d/s Dannevirke STP | TN | 2015-02-16 10:20 | 2.720 | SOE Reporting - Rivers |  |  | 600 | 7.980
Mangatera at d/s Dannevirke STP | TP | 2015-02-16 10:20 | 0.9300 | SOE Reporting - Rivers |  |  | 600 | 7.980
Mangatera at d/s Dannevirke STP | TURB | 2015-02-16 10:20 | 1.88000 | SOE Reporting - Rivers |  | NTU | 600 | 7.980
Mangatera at d/s Dannevirke STP | Chl_a | 2015-03-09 | 34.500 |  |  | mg/m2 | 200
Mangatera at d/s Dannevirke STP | NH4N | 2015-03-09 10:54 | 1.3200 | SOE Reporting - Rivers |  | g/m3 | 600 | 7.490
Mangatera at d/s Dannevirke STP | CLAR | 2015-03-09 10:54 | 1.630 | SOE Reporting - Rivers |  | m | 600 | 7.490
Mangatera at d/s Dannevirke STP | DRP | 2015-03-09 10:54 | 0.7050 | SOE Reporting - Rivers |  |  | 600 | 7.490
Mangatera at d/s Dannevirke STP | ECOLI | 2015-03-09 10:54 | 1400 | SOE Reporting - Rivers |  | MPN/100mL | 600 | 7.490
Mangatera at d/s Dannevirke STP | DO_Conc | 2015-03-09 10:54 | 8.400 | SOE Reporting - Rivers |  | g/m3 | 600 | 7.490
Mangatera at d/s Dannevirke STP | pH | 2015-03-09 10:54 | 7.490 | SOE Reporting - Rivers |  | pH | 600 | 7.490
Mangatera at d/s Dannevirke STP | NO3 | 2015-03-09 10:54 | 0.3050 | SOE Reporting - Rivers |  | g/m3-N | 600 | 7.490
Mangatera at d/s Dannevirke STP | NO2 | 2015-03-09 10:54 | 0.143 | SOE Reporting - Rivers |  | g/m3-N | 600 | 7.490
Mangatera at d/s Dannevirke STP | SIN | 2015-03-09 10:54 | 1.770 | SOE Reporting - Rivers | Calculated (NH4 + TON) | g/m3-N | 300 | 7.490
Mangatera at d/s Dannevirke STP | SSC | 2015-03-09 10:54 | 5.000 | SOE Reporting - Rivers |  |  | 600 | 7.490
Mangatera at d/s Dannevirke STP | TN | 2015-03-09 10:54 | 2.280 | SOE Reporting - Rivers |  |  | 600 | 7.490
Mangatera at d/s Dannevirke STP | TP | 2015-03-09 10:54 | 0.7680 | SOE Reporting - Rivers |  |  | 600 | 7.490
Mangatera at d/s Dannevirke STP | TURB | 2015-03-09 10:54 | 2.56000 | SOE Reporting - Rivers |  | NTU | 600 | 7.490
Mangatera at d/s Dannevirke STP | Chl_a | 2015-04-13 | 0.850 |  |  | mg/m2 | 200
Mangatera at d/s Dannevirke STP | NH4N | 2015-04-13 11:10 | <0.0100 | SOE Reporting - Rivers |  | g/m3 | 600 | 7.840
Mangatera at d/s Dannevirke STP | CLAR | 2015-04-13 11:10 | 0.480 | SOE Reporting - Rivers | SHMAK Tube (< 0.5 m) | m | 600 | 7.840
Mangatera at d/s Dannevirke STP | DRP | 2015-04-13 11:10 | 0.08100 | SOE Reporting - Rivers |  |  | 600 | 7.840
Mangatera at d/s Dannevirke STP | ECOLI | 2015-04-13 11:10 | 3900 | SOE Reporting - Rivers |  | MPN/100mL | 600 | 7.840
Mangatera at d/s Dannevirke STP | DO_Conc | 2015-04-13 11:10 | 9.180 | SOE Reporting - Rivers |  | g/m3 | 600 | 7.840
Mangatera at d/s Dannevirke STP | pH | 2015-04-13 11:10 | 7.840 | SOE Reporting - Rivers |  | pH | 600 | 7.840
Mangatera at d/s Dannevirke STP | NO3 | 2015-04-13 11:10 | 0.7580 | SOE Reporting - Rivers |  | g/m3-N | 600 | 7.840
Mangatera at d/s Dannevirke STP | NO2 | 2015-04-13 11:10 | 0.016 | SOE Reporting - Rivers |  | g/m3-N | 600 | 7.840
Mangatera at d/s Dannevirke STP | SIN | 2015-04-13 11:10 | 0.775 | SOE Reporting - Rivers | Calculated (NH4 + TON) | g/m3-N | 300 | 7.840
Mangatera at d/s Dannevirke STP | SSC | 2015-04-13 11:10 | 32.00 | SOE Reporting - Rivers |  |  | 600 | 7.840
Mangatera at d/s Dannevirke STP | TN | 2015-04-13 11:10 | 1.200 | SOE Reporting - Rivers |  |  | 600 | 7.840
Mangatera at d/s Dannevirke STP | TP | 2015-04-13 11:10 | 0.1410 | SOE Reporting - Rivers |  |  | 600 | 7.840
Mangatera at d/s Dannevirke STP | TURB | 2015-04-13 11:10 | 8.19000 | SOE Reporting - Rivers |  | NTU | 600 | 7.840
Mangatera at d/s Dannevirke STP | Chl_a | 2015-05-11 | 30.000 |  |  | mg/m2 | 200
Mangatera at d/s Dannevirke STP | NH4N | 2015-05-11 11:23 | <0.0100 | SOE Reporting - Rivers |  | g/m3 | 600 | 7.670
Mangatera at d/s Dannevirke STP | CLAR | 2015-05-11 11:23 | 2.020 | SOE Reporting - Rivers |  | m | 600 | 7.670
Mangatera at d/s Dannevirke STP | DRP | 2015-05-11 11:23 | 0.06200 | SOE Reporting - Rivers |  |  | 600 | 7.670
Mangatera at d/s Dannevirke STP | ECOLI | 2015-05-11 11:23 | 460 | SOE Reporting - Rivers |  | MPN/100mL | 600 | 7.670
Mangatera at d/s Dannevirke STP | DO_Conc | 2015-05-11 11:23 | 8.840 | SOE Reporting - Rivers |  | g/m3 | 600 | 7.670
Mangatera at d/s Dannevirke STP | pH | 2015-05-11 11:23 | 7.670 | SOE Reporting - Rivers |  | pH | 600 | 7.670
Mangatera at d/s Dannevirke STP | NO3 | 2015-05-11 11:23 | 0.4400 | SOE Reporting - Rivers |  | g/m3-N | 600 | 7.670
Mangatera at d/s Dannevirke STP | NO2 | 2015-05-11 11:23 | 0.006 | SOE Reporting - Rivers |  | g/m3-N | 600 | 7.670
Mangatera at d/s Dannevirke STP | SIN | 2015-05-11 11:23 | 0.455 | SOE Reporting - Rivers | Calculated (NH4 + TON) | g/m3-N | 300 | 7.670
Mangatera at d/s Dannevirke STP | SSC | 2015-05-11 11:23 | 3.000 | SOE Reporting - Rivers |  |  | 600 | 7.670
Mangatera at d/s Dannevirke STP | TN | 2015-05-11 11:23 | 0.6400 | SOE Reporting - Rivers |  |  | 600 | 7.670
Mangatera at d/s Dannevirke STP | TP | 2015-05-11 11:23 | 0.08300 | SOE Reporting - Rivers |  |  | 600 | 7.670
Mangatera at d/s Dannevirke STP | TURB | 2015-05-11 11:23 | 1.74000 | SOE Reporting - Rivers |  | NTU | 600 | 7.670
Mangatera at d/s Dannevirke STP | Chl_a | 2015-06-08 | 44.000 |  |  | mg/m2 | 200
Mangatera at d/s Dannevirke STP | NH4N | 2015-06-08 11:16 | 0.0100 | SOE Reporting - Rivers |  | g/m3 | 600 | 7.810
Mangatera at d/s Dannevirke STP | CLAR | 2015-06-08 11:16 | 1.920 | SOE Reporting - Rivers |  | m | 600 | 7.810
Mangatera at d/s Dannevirke STP | DRP | 2015-06-08 11:16 | 0.04100 | SOE Reporting - Rivers |  |  | 600 | 7.810
Mangatera at d/s Dannevirke STP | ECOLI | 2015-06-08 11:16 | 170 | SOE Reporting - Rivers |  | MPN/100mL | 600 | 7.810
Mangatera at d/s Dannevirke STP | DO_Conc | 2015-06-08 11:16 | 9.940 | SOE Reporting - Rivers |  | g/m3 | 600 | 7.810
Mangatera at d/s Dannevirke STP | pH | 2015-06-08 11:16 | 7.810 | SOE Reporting - Rivers |  | pH | 600 | 7.810
Mangatera at d/s Dannevirke STP | NO3 | 2015-06-08 11:16 | 0.7520 | SOE Reporting - Rivers |  | g/m3-N | 600 | 7.810
Mangatera at d/s Dannevirke STP | NO2 | 2015-06-08 11:16 | 0.005 | SOE Reporting - Rivers |  | g/m3-N | 600 | 7.810
Mangatera at d/s Dannevirke STP | SIN | 2015-06-08 11:16 | 0.770 | SOE Reporting - Rivers | Calculated (NH4 + TON) | g/m3-N | 300 | 7.810
Mangatera at d/s Dannevirke STP | SSC | 2015-06-08 11:16 | 2.000 | SOE Reporting - Rivers |  |  | 600 | 7.810
Mangatera at d/s Dannevirke STP | TN | 2015-06-08 11:16 | 0.9500 | SOE Reporting - Rivers |  |  | 600 | 7.810
Mangatera at d/s Dannevirke STP | TP | 2015-06-08 11:16 | 0.05600 | SOE Reporting - Rivers |  |  | 600 | 7.810
Mangatera at d/s Dannevirke STP | TURB | 2015-06-08 11:16 | 2.51000 | SOE Reporting - Rivers |  | NTU | 600 | 7.810
Mangatera at d/s Dannevirke STP | Chl_a | 2015-07-13 | 0.060 |  |  | mg/m2 | 200
Mangatera at d/s Dannevirke STP | NH4N | 2015-07-13 11:40 | 0.3500 | SOE Reporting - Rivers |  | g/m3 | 600 | 7.370
Mangatera at d/s Dannevirke STP | CLAR | 2015-07-13 11:40 | 1.450 | SOE Reporting - Rivers |  | m | 600 | 7.370
Mangatera at d/s Dannevirke STP | DRP | 2015-07-13 11:40 | 0.08500 | SOE Reporting - Rivers |  |  | 600 | 7.370
Mangatera at d/s Dannevirke STP | ECOLI | 2015-07-13 11:40 | 120 | SOE Reporting - Rivers |  | MPN/100mL | 600 | 7.370
Mangatera at d/s Dannevirke STP | DO_Conc | 2015-07-13 11:40 | 11.560 | SOE Reporting - Rivers |  | g/m3 | 600 | 7.370
Mangatera at d/s Dannevirke STP | pH | 2015-07-13 11:40 | 7.370 | SOE Reporting - Rivers |  | pH | 600 | 7.370
Mangatera at d/s Dannevirke STP | NO3 | 2015-07-13 11:40 | 1.6500 | SOE Reporting - Rivers |  | g/m3-N | 600 | 7.370
Mangatera at d/s Dannevirke STP | NO2 | 2015-07-13 11:40 | 0.011 | SOE Reporting - Rivers |  | g/m3-N | 600 | 7.370
Mangatera at d/s Dannevirke STP | SIN | 2015-07-13 11:40 | 2.010 | SOE Reporting - Rivers | Calculated (NH4 + TON) | g/m3-N | 300 | 7.370
Mangatera at d/s Dannevirke STP | SSC | 2015-07-13 11:40 | 8.000 | SOE Reporting - Rivers |  |  | 600 | 7.370
Mangatera at d/s Dannevirke STP | TN | 2015-07-13 11:40 | 2.150 | SOE Reporting - Rivers |  |  | 600 | 7.370
Mangatera at d/s Dannevirke STP | TP | 2015-07-13 11:40 | 0.1020 | SOE Reporting - Rivers |  |  | 600 | 7.370
Mangatera at d/s Dannevirke STP | TURB | 2015-07-13 11:40 | 4.67000 | SOE Reporting - Rivers |  | NTU | 600 | 7.370
Mangatera at d/s Dannevirke STP | Chl_a | 2015-08-10 | 0.550 |  |  | mg/m2 | 200
Mangatera at d/s Dannevirke STP | NH4N | 2015-08-10 10:50 | 0.1600 | SOE Reporting - Rivers |  | g/m3 | 600 | 7.610
Mangatera at d/s Dannevirke STP | CLAR | 2015-08-10 10:50 | 0.180 | SOE Reporting - Rivers | SHMAK Tube (< 0.5 m) | m | 600 | 7.610
Mangatera at d/s Dannevirke STP | DRP | 2015-08-10 10:50 | 0.04500 | SOE Reporting - Rivers |  |  | 600 | 7.610
Mangatera at d/s Dannevirke STP | ECOLI | 2015-08-10 10:50 | 950 | SOE Reporting - Rivers |  | MPN/100mL | 600 | 7.610
Mangatera at d/s Dannevirke STP | DO_Conc | 2015-08-10 10:50 | 11.770 | SOE Reporting - Rivers |  | g/m3 | 600 | 7.610
Mangatera at d/s Dannevirke STP | pH | 2015-08-10 10:50 | 7.610 | SOE Reporting - Rivers |  | pH | 600 | 7.610
Mangatera at d/s Dannevirke STP | NO3 | 2015-08-10 10:50 | 1.1700 | SOE Reporting - Rivers |  | g/m3-N | 600 | 7.610
Mangatera at d/s Dannevirke STP | NO2 | 2015-08-10 10:50 | 0.015 | SOE Reporting - Rivers |  | g/m3-N | 600 | 7.610
Mangatera at d/s Dannevirke STP | SIN | 2015-08-10 10:50 | 1.340 | SOE Reporting - Rivers | Calculated (NH4 + TON) | g/m3-N | 300 | 7.610
Mangatera at d/s Dannevirke STP | SSC | 2015-08-10 10:50 | 46.00 | SOE Reporting - Rivers |  |  | 600 | 7.610
Mangatera at d/s Dannevirke STP | TN | 2015-08-10 10:50 | 1.810 | SOE Reporting - Rivers |  |  | 600 | 7.610
Mangatera at d/s Dannevirke STP | TP | 2015-08-10 10:50 | 0.1740 | SOE Reporting - Rivers |  |  | 600 | 7.610
Mangatera at d/s Dannevirke STP | TURB | 2015-08-10 10:50 | 20.60000 | SOE Reporting - Rivers |  | NTU | 600 | 7.610
Mangatera at d/s Dannevirke STP | Chl_a | 2015-09-07 08:50 | 20.500 |  |  | mg/m2 | 200
Mangatera at d/s Dannevirke STP | NH4N | 2015-09-07 11:00 | 0.2900 | SOE Reporting - Rivers |  | g/m3 | 600 | 7.770
Mangatera at d/s Dannevirke STP | CLAR | 2015-09-07 11:00 | 1.870 | SOE Reporting - Rivers |  | m | 600 | 7.770
Mangatera at d/s Dannevirke STP | DRP | 2015-09-07 11:00 | 0.06300 | SOE Reporting - Rivers |  |  | 600 | 7.770
Mangatera at d/s Dannevirke STP | ECOLI | 2015-09-07 11:00 | 160 | SOE Reporting - Rivers |  | MPN/100mL | 600 | 7.770
Mangatera at d/s Dannevirke STP | DO_Conc | 2015-09-07 11:00 | 12.110 | SOE Reporting - Rivers |  | g/m3 | 600 | 7.770
Mangatera at d/s Dannevirke STP | pH | 2015-09-07 11:00 | 7.770 | SOE Reporting - Rivers |  | pH | 600 | 7.770
Mangatera at d/s Dannevirke STP | NO3 | 2015-09-07 11:00 | 0.7710 | SOE Reporting - Rivers |  | g/m3-N | 600 | 7.770
Mangatera at d/s Dannevirke STP | NO2 | 2015-09-07 11:00 | 0.008 | SOE Reporting - Rivers |  | g/m3-N | 600 | 7.770
Mangatera at d/s Dannevirke STP | SIN | 2015-09-07 11:00 | 1.070 | SOE Reporting - Rivers | Calculated (NH4 + TON) | g/m3-N | 300 | 7.770
Mangatera at d/s Dannevirke STP | SSC | 2015-09-07 11:00 | 3.000 | SOE Reporting - Rivers |  |  | 600 | 7.770
Mangatera at d/s Dannevirke STP | TN | 2015-09-07 11:00 | 1.290 | SOE Reporting - Rivers |  |  | 600 | 7.770
Mangatera at d/s Dannevirke STP | TP | 2015-09-07 11:00 | 0.1050 | SOE Reporting - Rivers |  |  | 600 | 7.770
Mangatera at d/s Dannevirke STP | TURB | 2015-09-07 11:00 | 2.41000 | SOE Reporting - Rivers |  | NTU | 600 | 7.770
Mangatera at d/s Dannevirke STP | NH4N | 2015-10-12 10:08 | 0.8900 | SOE Reporting - Rivers |  | g/m3 | 600 | 7.670
Mangatera at d/s Dannevirke STP | CLAR | 2015-10-12 10:08 | 1.570 | SOE Reporting - Rivers |  | m | 600 | 7.670
Mangatera at d/s Dannevirke STP | DRP | 2015-10-12 10:08 | 0.1880 | SOE Reporting - Rivers |  |  | 600 | 7.670
Mangatera at d/s Dannevirke STP | ECOLI | 2015-10-12 10:08 | 710 | SOE Reporting - Rivers |  | MPN/100mL | 600 | 7.670
Mangatera at d/s Dannevirke STP | DO_Conc | 2015-10-12 10:08 | 9.970 | SOE Reporting - Rivers |  | g/m3 | 600 | 7.670
Mangatera at d/s Dannevirke STP | pH | 2015-10-12 10:08 | 7.670 | SOE Reporting - Rivers |  | pH | 600 | 7.670
Mangatera at d/s Dannevirke STP | NO3 | 2015-10-12 10:08 | 1.2700 | SOE Reporting - Rivers |  | g/m3-N | 600 | 7.670
Mangatera at d/s Dannevirke STP | NO2 | 2015-10-12 10:08 | 0.059 | SOE Reporting - Rivers |  | g/m3-N | 600 | 7.670
Mangatera at d/s Dannevirke STP | SIN | 2015-10-12 10:08 | 2.220 | SOE Reporting - Rivers | Calculated (NH4 + TON) | g/m3-N | 300 | 7.670
Mangatera at d/s Dannevirke STP | SSC | 2015-10-12 10:08 | 6.000 | SOE Reporting - Rivers |  |  | 600 | 7.670
Mangatera at d/s Dannevirke STP | TN | 2015-10-12 10:08 | 2.450 | SOE Reporting - Rivers |  |  | 600 | 7.670
Mangatera at d/s Dannevirke STP | TP | 2015-10-12 10:08 | 0.2060 | SOE Reporting - Rivers |  |  | 600 | 7.670
Mangatera at d/s Dannevirke STP | TURB | 2015-10-12 10:08 | 2.26000 | SOE Reporting - Rivers |  | NTU | 600 | 7.670
Mangatera at d/s Dannevirke STP | Chl_a | 2015-10-12 22:01 | 2.650 |  |  | mg/m2 | 200
Mangatera at d/s Dannevirke STP | NH4N | 2015-11-09 10:17 | <0.0100 | SOE Reporting - Rivers |  | g/m3 | 600 | 7.870
Mangatera at d/s Dannevirke STP | CLAR | 2015-11-09 10:17 | 1.490 | SOE Reporting - Rivers |  | m | 600 | 7.870
Mangatera at d/s Dannevirke STP | DRP | 2015-11-09 10:17 | 0.03100 | SOE Reporting - Rivers |  |  | 600 | 7.870
Mangatera at d/s Dannevirke STP | ECOLI | 2015-11-09 10:17 | 570 | SOE Reporting - Rivers |  | MPN/100mL | 600 | 7.870
Mangatera at d/s Dannevirke STP | DO_Conc | 2015-11-09 10:17 | 9.610 | SOE Reporting - Rivers |  | g/m3 | 600 | 7.870
Mangatera at d/s Dannevirke STP | pH | 2015-11-09 10:17 | 7.870 | SOE Reporting - Rivers |  | pH | 600 | 7.870
Mangatera at d/s Dannevirke STP | NO3 | 2015-11-09 10:17 | 0.6150 | SOE Reporting - Rivers |  | g/m3-N | 600 | 7.870
Mangatera at d/s Dannevirke STP | NO2 | 2015-11-09 10:17 | 0.004 | SOE Reporting - Rivers |  | g/m3-N | 600 | 7.870
Mangatera at d/s Dannevirke STP | SIN | 2015-11-09 10:17 | 0.625 | SOE Reporting - Rivers | Calculated (NH4 + TON) | g/m3-N | 300 | 7.870
Mangatera at d/s Dannevirke STP | SSC | 2015-11-09 10:17 | 8.000 | SOE Reporting - Rivers |  |  | 600 | 7.870
Mangatera at d/s Dannevirke STP | TN | 2015-11-09 10:17 | 0.9700 | SOE Reporting - Rivers |  |  | 600 | 7.870
Mangatera at d/s Dannevirke STP | TP | 2015-11-09 10:17 | 0.07700 | SOE Reporting - Rivers |  |  | 600 | 7.870
Mangatera at d/s Dannevirke STP | TURB | 2015-11-09 10:17 | 3.52000 | SOE Reporting - Rivers |  | NTU | 600 | 7.870
Mangatera at d/s Dannevirke STP | Chl_a | 2015-11-09 11:10 | 0.170 |  |  | mg/m2 | 200
Mangatera at d/s Dannevirke STP | NH4N | 2015-12-07 10:10 | 2.3700 | SOE Reporting - Rivers |  | g/m3 | 600 | 7.760
Mangatera at d/s Dannevirke STP | CLAR | 2015-12-07 10:10 | 2.200 | SOE Reporting - Rivers |  | m | 600 | 7.760
Mangatera at d/s Dannevirke STP | DRP | 2015-12-07 10:10 | 0.4520 | SOE Reporting - Rivers |  |  | 600 | 7.760
Mangatera at d/s Dannevirke STP | ECOLI | 2015-12-07 10:10 | 890 | SOE Reporting - Rivers |  | MPN/100mL | 600 | 7.760
Mangatera at d/s Dannevirke STP | DO_Conc | 2015-12-07 10:10 | 9.420 | SOE Reporting - Rivers |  | g/m3 | 600 | 7.760
Mangatera at d/s Dannevirke STP | pH | 2015-12-07 10:10 | 7.760 | SOE Reporting - Rivers |  | pH | 600 | 7.760
Mangatera at d/s Dannevirke STP | NO3 | 2015-12-07 10:10 | 0.6450 | SOE Reporting - Rivers |  | g/m3-N | 600 | 7.760
Mangatera at d/s Dannevirke STP | NO2 | 2015-12-07 10:10 | 0.058 | SOE Reporting - Rivers |  | g/m3-N | 600 | 7.760
Mangatera at d/s Dannevirke STP | SIN | 2015-12-07 10:10 | 3.070 | SOE Reporting - Rivers | Calculated (NH4 + TON) | g/m3-N | 300 | 7.760
Mangatera at d/s Dannevirke STP | SSC | 2015-12-07 10:10 | 2.000 | SOE Reporting - Rivers |  |  | 600 | 7.760
Mangatera at d/s Dannevirke STP | TN | 2015-12-07 10:10 | 3.390 | SOE Reporting - Rivers |  |  | 600 | 7.760
Mangatera at d/s Dannevirke STP | TP | 2015-12-07 10:10 | 0.5010 | SOE Reporting - Rivers |  |  | 500 | 7.760
Mangatera at d/s Dannevirke STP | TURB | 2015-12-07 10:10 | 1.26000 | SOE Reporting - Rivers |  | NTU | 600 | 7.760
Mangatera at d/s Dannevirke STP | Chl_a | 2015-12-07 10:35 | 7.000 |  |  | mg/m2 | 200
Mangatera at d/s Dannevirke STP | NH4N | 2016-01-18 10:35 | 0.8200 | SOE Reporting - Rivers |  | g/m3 | 600
Mangatera at d/s Dannevirke STP | CLAR | 2016-01-18 10:35 | 2.880 | SOE Reporting - Rivers |  | m | 600
Mangatera at d/s Dannevirke STP | DRP | 2016-01-18 10:35 | 0.3540 | SOE Reporting - Rivers |  |  | 600
Mangatera at d/s Dannevirke STP | ECOLI | 2016-01-18 10:35 | 650 | SOE Reporting - Rivers |  | MPN/100mL | 600
Mangatera at d/s Dannevirke STP | NO3 | 2016-01-18 10:35 | 0.5250 | SOE Reporting - Rivers |  | g/m3-N | 600
Mangatera at d/s Dannevirke STP | NO2 | 2016-01-18 10:35 | 0.299 | SOE Reporting - Rivers |  | g/m3-N | 600
Mangatera at d/s Dannevirke STP | SIN | 2016-01-18 10:35 | 1.640 | SOE Reporting - Rivers | Calculated (NH4 + TON) | g/m3-N | 300
Mangatera at d/s Dannevirke STP | SSC | 2016-01-18 10:35 | 3.000 | SOE Reporting - Rivers |  |  | 600
Mangatera at d/s Dannevirke STP | TN | 2016-01-18 10:35 | 1.960 | SOE Reporting - Rivers |  |  | 600
Mangatera at d/s Dannevirke STP | TP | 2016-01-18 10:35 | 0.4190 | SOE Reporting - Rivers |  |  | 600
Mangatera at d/s Dannevirke STP | TURB | 2016-01-18 10:35 | 1.52000 | SOE Reporting - Rivers |  | NTU | 600
Mangatera at d/s Dannevirke STP | Chl_a | 2016-01-18 10:41 | 60.000 |  |  | mg/m2 | 200
Mangatera at d/s Dannevirke STP | ASPM | 2016-02-02 | 0.446 |  |  |  | 200
Mangatera at d/s Dannevirke STP | MCI | 2016-02-02 | 93.00 |  |  |  | 200
Mangatera at d/s Dannevirke STP | QMCI | 2016-02-02 | 4.570 |  |  |  | 200
Mangatera at d/s Dannevirke STP | NH4N | 2016-02-15 10:37 | 2.2400 | SOE Reporting - Rivers |  | g/m3 | 600 | 7.860
Mangatera at d/s Dannevirke STP | CLAR | 2016-02-15 10:37 | 2.400 | SOE Reporting - Rivers |  | m | 600 | 7.860
Mangatera at d/s Dannevirke STP | DRP | 2016-02-15 10:37 | 0.6180 | SOE Reporting - Rivers |  |  | 600 | 7.860
Mangatera at d/s Dannevirke STP | ECOLI | 2016-02-15 10:37 | 160 | SOE Reporting - Rivers |  | MPN/100mL | 600 | 7.860
Mangatera at d/s Dannevirke STP | DO_Conc | 2016-02-15 10:37 | 7.980 | SOE Reporting - Rivers |  | g/m3 | 600 | 7.860
Mangatera at d/s Dannevirke STP | pH | 2016-02-15 10:37 | 7.860 | SOE Reporting - Rivers |  | pH | 600 | 7.860
Mangatera at d/s Dannevirke STP | NO3 | 2016-02-15 10:37 | 0.7900 | SOE Reporting - Rivers |  | g/m3-N | 600 | 7.860
Mangatera at d/s Dannevirke STP | NO2 | 2016-02-15 10:37 | 0.012 | SOE Reporting - Rivers |  | g/m3-N | 600 | 7.860
Mangatera at d/s Dannevirke STP | SIN | 2016-02-15 10:37 | 3.040 | SOE Reporting - Rivers | Calculated (NH4 + TON) | g/m3-N | 300 | 7.860
Mangatera at d/s Dannevirke STP | SSC | 2016-02-15 10:37 | 2.000 | SOE Reporting - Rivers |  |  | 600 | 7.860
Mangatera at d/s Dannevirke STP | TN | 2016-02-15 10:37 | 3.410 | SOE Reporting - Rivers |  |  | 600 | 7.860
Mangatera at d/s Dannevirke STP | TP | 2016-02-15 10:37 | 0.6980 | SOE Reporting - Rivers |  |  | 600 | 7.860
Mangatera at d/s Dannevirke STP | TURB | 2016-02-15 10:37 | 1.13000 | SOE Reporting - Rivers |  | NTU | 600 | 7.860
Mangatera at d/s Dannevirke STP | Chl_a | 2016-02-15 11:01 | 40.000 |  |  | mg/m2 | 200
Mangatera at d/s Dannevirke STP | Chl_a | 2016-03-07 10:19 | 41.000 |  |  | mg/m2 | 200
Mangatera at d/s Dannevirke STP | NH4N | 2016-03-07 10:45 | 3.1200 | SOE Reporting - Rivers |  | g/m3 | 600 | 7.750
Mangatera at d/s Dannevirke STP | CLAR | 2016-03-07 10:45 | 1.860 | SOE Reporting - Rivers |  | m | 600 | 7.750
Mangatera at d/s Dannevirke STP | DRP | 2016-03-07 10:45 | 1.050 | SOE Reporting - Rivers |  |  | 600 | 7.750
Mangatera at d/s Dannevirke STP | ECOLI | 2016-03-07 10:45 | 1300 | SOE Reporting - Rivers |  | MPN/100mL | 600 | 7.750
Mangatera at d/s Dannevirke STP | DO_Conc | 2016-03-07 10:45 | 7.070 | SOE Reporting - Rivers |  | g/m3 | 600 | 7.750
Mangatera at d/s Dannevirke STP | pH | 2016-03-07 10:45 | 7.750 | SOE Reporting - Rivers |  | pH | 600 | 7.750
Mangatera at d/s Dannevirke STP | NO3 | 2016-03-07 10:45 | 0.7110 | SOE Reporting - Rivers |  | g/m3-N | 600 | 7.750
Mangatera at d/s Dannevirke STP | NO2 | 2016-03-07 10:45 | 0.348 | SOE Reporting - Rivers |  | g/m3-N | 600 | 7.750
Mangatera at d/s Dannevirke STP | SIN | 2016-03-07 10:45 | 4.180 | SOE Reporting - Rivers | Calculated (NH4 + TON) | g/m3-N | 300 | 7.750
Mangatera at d/s Dannevirke STP | SSC | 2016-03-07 10:45 | 3.000 | SOE Reporting - Rivers |  |  | 600 | 7.750
Mangatera at d/s Dannevirke STP | TN | 2016-03-07 10:45 | 4.460 | SOE Reporting - Rivers |  |  | 600 | 7.750
Mangatera at d/s Dannevirke STP | TP | 2016-03-07 10:45 | 1.120 | SOE Reporting - Rivers |  |  | 500 | 7.750
Mangatera at d/s Dannevirke STP | TURB | 2016-03-07 10:45 | 1.36000 | SOE Reporting - Rivers |  | NTU | 600 | 7.750
Mangatera at d/s Dannevirke STP | Chl_a | 2016-04-11 10:26 | 70.000 |  |  | mg/m2 | 200
Mangatera at d/s Dannevirke STP | NH4N | 2016-04-11 11:40 | 2.4700 | SOE Reporting - Rivers |  | g/m3 | 600 | 7.760
Mangatera at d/s Dannevirke STP | CLAR | 2016-04-11 11:40 | 2.020 | SOE Reporting - Rivers |  | m | 600 | 7.760
Mangatera at d/s Dannevirke STP | DRP | 2016-04-11 11:40 | 0.4600 | SOE Reporting - Rivers |  |  | 600 | 7.760
Mangatera at d/s Dannevirke STP | ECOLI | 2016-04-11 11:40 | 1700 | SOE Reporting - Rivers |  | MPN/100mL | 600 | 7.760
Mangatera at d/s Dannevirke STP | DO_Conc | 2016-04-11 11:40 | 8.490 | SOE Reporting - Rivers |  | g/m3 | 600 | 7.760
Mangatera at d/s Dannevirke STP | pH | 2016-04-11 11:40 | 7.760 | SOE Reporting - Rivers |  | pH | 600 | 7.760
Mangatera at d/s Dannevirke STP | NO3 | 2016-04-11 11:40 | 0.2840 | SOE Reporting - Rivers |  | g/m3-N | 600 | 7.760
Mangatera at d/s Dannevirke STP | NO2 | 2016-04-11 11:40 | 0.149 | SOE Reporting - Rivers |  | g/m3-N | 600 | 7.760
Mangatera at d/s Dannevirke STP | SIN | 2016-04-11 11:40 | 2.900 | SOE Reporting - Rivers | Calculated (NH4 + TON) | g/m3-N | 300 | 7.760
Mangatera at d/s Dannevirke STP | SSC | 2016-04-11 11:40 | 4.000 | SOE Reporting - Rivers |  |  | 600 | 7.760
Mangatera at d/s Dannevirke STP | TN | 2016-04-11 11:40 | 3.250 | SOE Reporting - Rivers |  |  | 600 | 7.760
Mangatera at d/s Dannevirke STP | TP | 2016-04-11 11:40 | 0.5160 | SOE Reporting - Rivers |  |  | 600 | 7.760
Mangatera at d/s Dannevirke STP | TURB | 2016-04-11 11:40 | 1.16000 | SOE Reporting - Rivers |  | NTU | 600 | 7.760
Mangatera at d/s Dannevirke STP | Chl_a | 2016-05-09 10:34 | 32.000 |  |  | mg/m2 | 200
Mangatera at d/s Dannevirke STP | NH4N | 2016-05-09 11:05 | 3.4000 | SOE Reporting - Rivers |  | g/m3 | 600 | 7.850
Mangatera at d/s Dannevirke STP | CLAR | 2016-05-09 11:05 | 2.930 | SOE Reporting - Rivers |  | m | 600 | 7.850
Mangatera at d/s Dannevirke STP | DRP | 2016-05-09 11:05 | 0.8360 | SOE Reporting - Rivers |  |  | 600 | 7.850
Mangatera at d/s Dannevirke STP | ECOLI | 2016-05-09 11:05 | 570 | SOE Reporting - Rivers |  | MPN/100mL | 600 | 7.850
Mangatera at d/s Dannevirke STP | DO_Conc | 2016-05-09 11:05 | 9.060 | SOE Reporting - Rivers |  | g/m3 | 600 | 7.850
Mangatera at d/s Dannevirke STP | pH | 2016-05-09 11:05 | 7.850 | SOE Reporting - Rivers |  | pH | 600 | 7.850
Mangatera at d/s Dannevirke STP | NO3 | 2016-05-09 11:05 | 0.4530 | SOE Reporting - Rivers |  | g/m3-N | 600 | 7.850
Mangatera at d/s Dannevirke STP | NO2 | 2016-05-09 11:05 | 0.122 | SOE Reporting - Rivers |  | g/m3-N | 600 | 7.850
Mangatera at d/s Dannevirke STP | SIN | 2016-05-09 11:05 | 3.970 | SOE Reporting - Rivers | Calculated (NH4 + TON) | g/m3-N | 300 | 7.850
Mangatera at d/s Dannevirke STP | SSC | 2016-05-09 11:05 | 3.000 | SOE Reporting - Rivers |  |  | 600 | 7.850
Mangatera at d/s Dannevirke STP | TN | 2016-05-09 11:05 | 4.280 | SOE Reporting - Rivers |  |  | 600 | 7.850
Mangatera at d/s Dannevirke STP | TP | 2016-05-09 11:05 | 0.9040 | SOE Reporting - Rivers |  |  | 600 | 7.850
Mangatera at d/s Dannevirke STP | TURB | 2016-05-09 11:05 | 1.82000 | SOE Reporting - Rivers |  | NTU | 600 | 7.850
Mangatera at d/s Dannevirke STP | Chl_a | 2016-06-13 09:43 | 0.650 |  |  | mg/m2 | 200
Mangatera at d/s Dannevirke STP | NH4N | 2016-06-13 11:55 | 0.3200 | SOE Reporting - Rivers |  | g/m3 | 600 | 7.780
Mangatera at d/s Dannevirke STP | CLAR | 2016-06-13 11:55 | 0.300 | SOE Reporting - Rivers |  | m | 600 | 7.780
Mangatera at d/s Dannevirke STP | DRP | 2016-06-13 11:55 | 0.06100 | SOE Reporting - Rivers |  |  | 600 | 7.780
Mangatera at d/s Dannevirke STP | ECOLI | 2016-06-13 11:55 | 4200 | SOE Reporting - Rivers |  | MPN/100mL | 600 | 7.780
Mangatera at d/s Dannevirke STP | DO_Conc | 2016-06-13 11:55 | 11.070 | SOE Reporting - Rivers |  | g/m3 | 600 | 7.780
Mangatera at d/s Dannevirke STP | pH | 2016-06-13 11:55 | 7.780 | SOE Reporting - Rivers |  | pH | 600 | 7.780
Mangatera at d/s Dannevirke STP | NO3 | 2016-06-13 11:55 | 1.2900 | SOE Reporting - Rivers |  | g/m3-N | 600 | 7.780
Mangatera at d/s Dannevirke STP | NO2 | 2016-06-13 11:55 | 0.016 | SOE Reporting - Rivers |  | g/m3-N | 600 | 7.780
Mangatera at d/s Dannevirke STP | SIN | 2016-06-13 11:55 | 1.630 | SOE Reporting - Rivers | Calculated (NH4 + TON) | g/m3-N | 300 | 7.780
Mangatera at d/s Dannevirke STP | SSC | 2016-06-13 11:55 | 84.00 | SOE Reporting - Rivers |  |  | 600 | 7.780
Mangatera at d/s Dannevirke STP | TN | 2016-06-13 11:55 | 2.640 | SOE Reporting - Rivers |  |  | 600 | 7.780
Mangatera at d/s Dannevirke STP | TP | 2016-06-13 11:55 | 0.2010 | SOE Reporting - Rivers |  |  | 600 | 7.780
Mangatera at d/s Dannevirke STP | TURB | 2016-06-13 11:55 | 23.40000 | SOE Reporting - Rivers |  | NTU | 600 | 7.780
Mangatera at d/s Dannevirke STP | Chl_a | 2016-07-11 09:56 | 0.650 |  |  | mg/m2 | 200
Mangatera at d/s Dannevirke STP | NH4N | 2016-07-11 11:45 | 0.0200 | SOE Reporting - Rivers |  | g/m3 | 600 | 7.670
Mangatera at d/s Dannevirke STP | CLAR | 2016-07-11 11:45 | 0.640 | SOE Reporting - Rivers |  | m | 600 | 7.670
Mangatera at d/s Dannevirke STP | DRP | 2016-07-11 11:45 | 0.03100 | SOE Reporting - Rivers |  |  | 600 | 7.670
Mangatera at d/s Dannevirke STP | ECOLI | 2016-07-11 11:45 | 230 | SOE Reporting - Rivers |  | MPN/100mL | 600 | 7.670
Mangatera at d/s Dannevirke STP | DO_Conc | 2016-07-11 11:45 | 11.260 | SOE Reporting - Rivers |  | g/m3 | 600 | 7.670
Mangatera at d/s Dannevirke STP | pH | 2016-07-11 11:45 | 7.670 | SOE Reporting - Rivers |  | pH | 600 | 7.670
Mangatera at d/s Dannevirke STP | NO3 | 2016-07-11 11:45 | 1.2600 | SOE Reporting - Rivers |  | g/m3-N | 600 | 7.670
Mangatera at d/s Dannevirke STP | NO2 | 2016-07-11 11:45 | 0.011 | SOE Reporting - Rivers |  | g/m3-N | 600 | 7.670
Mangatera at d/s Dannevirke STP | SIN | 2016-07-11 11:45 | 1.290 | SOE Reporting - Rivers | Calculated (NH4 + TON) | g/m3-N | 300 | 7.670
Mangatera at d/s Dannevirke STP | SSC | 2016-07-11 11:45 | 24.00 | SOE Reporting - Rivers |  |  | 600 | 7.670
Mangatera at d/s Dannevirke STP | TN | 2016-07-11 11:45 | 1.530 | SOE Reporting - Rivers |  |  | 600 | 7.670
Mangatera at d/s Dannevirke STP | TP | 2016-07-11 11:45 | 0.06800 | SOE Reporting - Rivers |  |  | 600 | 7.670
Mangatera at d/s Dannevirke STP | TURB | 2016-07-11 11:45 | 12.60000 | SOE Reporting - Rivers |  | NTU | 600 | 7.670
Mangatera at d/s Dannevirke STP | Chl_a | 2016-08-15 09:45 | 3.450 |  |  | mg/m2 | 200
Mangatera at d/s Dannevirke STP | NH4N | 2016-08-15 11:55 | 0.4100 | SOE Reporting - Rivers |  | g/m3 | 600 | 7.440
Mangatera at d/s Dannevirke STP | CLAR | 2016-08-15 11:55 | 0.900 | SOE Reporting - Rivers |  | m | 600 | 7.440
Mangatera at d/s Dannevirke STP | DRP | 2016-08-15 11:55 | 0.06600 | SOE Reporting - Rivers |  |  | 600 | 7.440
Mangatera at d/s Dannevirke STP | ECOLI | 2016-08-15 11:55 | 110 | SOE Reporting - Rivers |  | MPN/100mL | 600 | 7.440
Mangatera at d/s Dannevirke STP | DO_Conc | 2016-08-15 11:55 | 10.840 | SOE Reporting - Rivers |  | g/m3 | 600 | 7.440
Mangatera at d/s Dannevirke STP | pH | 2016-08-15 11:55 | 7.440 | SOE Reporting - Rivers |  | pH | 600 | 7.440
Mangatera at d/s Dannevirke STP | NO3 | 2016-08-15 11:55 | 1.8700 | SOE Reporting - Rivers |  | g/m3-N | 600 | 7.440
Mangatera at d/s Dannevirke STP | NO2 | 2016-08-15 11:55 | 0.019 | SOE Reporting - Rivers |  | g/m3-N | 600 | 7.440
Mangatera at d/s Dannevirke STP | SIN | 2016-08-15 11:55 | 2.300 | SOE Reporting - Rivers | Calculated (NH4 + TON) | g/m3-N | 300 | 7.440
Mangatera at d/s Dannevirke STP | SSC | 2016-08-15 11:55 | 14.00 | SOE Reporting - Rivers |  |  | 600 | 7.440
Mangatera at d/s Dannevirke STP | TN | 2016-08-15 11:55 | 2.460 | SOE Reporting - Rivers |  |  | 600 | 7.440
Mangatera at d/s Dannevirke STP | TP | 2016-08-15 11:55 | 0.1020 | SOE Reporting - Rivers |  |  | 600 | 7.440
Mangatera at d/s Dannevirke STP | TURB | 2016-08-15 11:55 | 7.63000 | SOE Reporting - Rivers |  | NTU | 600 | 7.440
Mangatera at d/s Dannevirke STP | Chl_a | 2016-09-12 10:10 | 7.500 |  |  | mg/m2 | 200
Mangatera at d/s Dannevirke STP | NH4N | 2016-09-12 11:30 | 0.3400 | SOE Reporting - Rivers |  | g/m3 | 600 | 7.730
Mangatera at d/s Dannevirke STP | CLAR | 2016-09-12 11:30 | 0.520 | SOE Reporting - Rivers |  | m | 600 | 7.730
Mangatera at d/s Dannevirke STP | DRP | 2016-09-12 11:30 | 0.06200 | SOE Reporting - Rivers |  |  | 600 | 7.730
Mangatera at d/s Dannevirke STP | ECOLI | 2016-09-12 11:30 | 280 | SOE Reporting - Rivers |  | MPN/100mL | 600 | 7.730
Mangatera at d/s Dannevirke STP | DO_Conc | 2016-09-12 11:30 | 11.110 | SOE Reporting - Rivers |  | g/m3 | 600 | 7.730
Mangatera at d/s Dannevirke STP | pH | 2016-09-12 11:30 | 7.730 | SOE Reporting - Rivers |  | pH | 600 | 7.730
Mangatera at d/s Dannevirke STP | NO3 | 2016-09-12 11:30 | 1.1800 | SOE Reporting - Rivers |  | g/m3-N | 600 | 7.730
Mangatera at d/s Dannevirke STP | NO2 | 2016-09-12 11:30 | 0.019 | SOE Reporting - Rivers |  | g/m3-N | 600 | 7.730
Mangatera at d/s Dannevirke STP | SIN | 2016-09-12 11:30 | 1.540 | SOE Reporting - Rivers | Calculated (NH4 + TON) | g/m3-N | 300 | 7.730
Mangatera at d/s Dannevirke STP | SSC | 2016-09-12 11:30 | 18.00 | SOE Reporting - Rivers |  |  | 600 | 7.730
Mangatera at d/s Dannevirke STP | TN | 2016-09-12 11:30 | 1.670 | SOE Reporting - Rivers |  |  | 600 | 7.730
Mangatera at d/s Dannevirke STP | TP | 2016-09-12 11:30 | 0.09400 | SOE Reporting - Rivers |  |  | 600 | 7.730
Mangatera at d/s Dannevirke STP | TURB | 2016-09-12 11:30 | 5.23000 | SOE Reporting - Rivers |  | NTU | 600 | 7.730
Mangatera at d/s Dannevirke STP | Chl_a | 2016-10-10 10:40 | 7.500 |  |  | mg/m2 | 200
Mangatera at d/s Dannevirke STP | NH4N | 2016-10-10 10:55 | 0.4700 | SOE Reporting - Rivers |  | g/m3 | 600 | 7.720
Mangatera at d/s Dannevirke STP | CLAR | 2016-10-10 10:55 | 0.192 | SOE Reporting - Rivers | SHMAK Tube (< 0.5 m) | m | 600 | 7.720
Mangatera at d/s Dannevirke STP | DRP | 2016-10-10 10:55 | 0.07000 | SOE Reporting - Rivers |  |  | 600 | 7.720
Mangatera at d/s Dannevirke STP | ECOLI | 2016-10-10 10:55 | 490 | SOE Reporting - Rivers |  | MPN/100mL | 600 | 7.720
Mangatera at d/s Dannevirke STP | DO_Conc | 2016-10-10 10:55 | 10.580 | SOE Reporting - Rivers |  | g/m3 | 600 | 7.720
Mangatera at d/s Dannevirke STP | pH | 2016-10-10 10:55 | 7.720 | SOE Reporting - Rivers |  | pH | 600 | 7.720
Mangatera at d/s Dannevirke STP | NO3 | 2016-10-10 10:55 | 0.9090 | SOE Reporting - Rivers |  | g/m3-N | 600 | 7.720
Mangatera at d/s Dannevirke STP | NO2 | 2016-10-10 10:55 | 0.020 | SOE Reporting - Rivers |  | g/m3-N | 600 | 7.720
Mangatera at d/s Dannevirke STP | SIN | 2016-10-10 10:55 | 1.400 | SOE Reporting - Rivers | Calculated (NH4 + TON) | g/m3-N | 300 | 7.720
Mangatera at d/s Dannevirke STP | SSC | 2016-10-10 10:55 | 29.00 | SOE Reporting - Rivers |  |  | 600 | 7.720
Mangatera at d/s Dannevirke STP | TN | 2016-10-10 10:55 | 1.700 | SOE Reporting - Rivers |  |  | 600 | 7.720
Mangatera at d/s Dannevirke STP | TP | 2016-10-10 10:55 | 0.1160 | SOE Reporting - Rivers |  |  | 600 | 7.720
Mangatera at d/s Dannevirke STP | TURB | 2016-10-10 10:55 | 9.48000 | SOE Reporting - Rivers |  | NTU | 600 | 7.720
Mangatera at d/s Dannevirke STP | Chl_a | 2016-11-14 09:49 | 0.550 |  |  | mg/m2 | 200
Mangatera at d/s Dannevirke STP | NH4N | 2016-11-14 10:45 | 2.0400 | SOE Reporting - Rivers |  | g/m3 | 600 | 7.820
Mangatera at d/s Dannevirke STP | CLAR | 2016-11-14 10:45 | 1.610 | SOE Reporting - Rivers |  | m | 600 | 7.820
Mangatera at d/s Dannevirke STP | DRP | 2016-11-14 10:45 | 0.2550 | SOE Reporting - Rivers |  |  | 600 | 7.820
Mangatera at d/s Dannevirke STP | ECOLI | 2016-11-14 10:45 | 800 | SOE Reporting - Rivers |  | MPN/100mL | 600 | 7.820
Mangatera at d/s Dannevirke STP | DO_Conc | 2016-11-14 10:45 | 9.480 | SOE Reporting - Rivers |  | g/m3 | 600 | 7.820
Mangatera at d/s Dannevirke STP | pH | 2016-11-14 10:45 | 7.820 | SOE Reporting - Rivers |  | pH | 600 | 7.820
Mangatera at d/s Dannevirke STP | NO3 | 2016-11-14 10:45 | 0.4950 | SOE Reporting - Rivers |  | g/m3-N | 600 | 7.820
Mangatera at d/s Dannevirke STP | NO2 | 2016-11-14 10:45 | 0.087 | SOE Reporting - Rivers |  | g/m3-N | 600 | 7.820
Mangatera at d/s Dannevirke STP | SIN | 2016-11-14 10:45 | 2.620 | SOE Reporting - Rivers | Calculated (NH4 + TON) | g/m3-N | 300 | 7.820
Mangatera at d/s Dannevirke STP | SSC | 2016-11-14 10:45 | 5.000 | SOE Reporting - Rivers |  |  | 600 | 7.820
Mangatera at d/s Dannevirke STP | TN | 2016-11-14 10:45 | 2.950 | SOE Reporting - Rivers |  |  | 600 | 7.820
Mangatera at d/s Dannevirke STP | TP | 2016-11-14 10:45 | 0.3040 | SOE Reporting - Rivers |  |  | 600 | 7.820
Mangatera at d/s Dannevirke STP | TURB | 2016-11-14 10:45 | 4.38000 | SOE Reporting - Rivers |  | NTU | 600 | 7.820
Mangatera at d/s Dannevirke STP | Chl_a | 2016-12-12 10:12 | 55.000 |  |  | mg/m2 | 200
Mangatera at d/s Dannevirke STP | NH4N | 2016-12-12 10:45 | 3.0800 | SOE Reporting - Rivers |  | g/m3 | 600 | 8.040
Mangatera at d/s Dannevirke STP | CLAR | 2016-12-12 10:45 | 1.680 | SOE Reporting - Rivers |  | m | 600 | 8.040
Mangatera at d/s Dannevirke STP | DRP | 2016-12-12 10:45 | 0.4980 | SOE Reporting - Rivers |  |  | 600 | 8.040
Mangatera at d/s Dannevirke STP | ECOLI | 2016-12-12 10:45 | 750 | SOE Reporting - Rivers |  | MPN/100mL | 600 | 8.040
Mangatera at d/s Dannevirke STP | DO_Conc | 2016-12-12 10:45 | 9.160 | SOE Reporting - Rivers |  | g/m3 | 600 | 8.040
Mangatera at d/s Dannevirke STP | pH | 2016-12-12 10:45 | 8.040 | SOE Reporting - Rivers |  | pH | 600 | 8.040
Mangatera at d/s Dannevirke STP | NO3 | 2016-12-12 10:45 | 0.4090 | SOE Reporting - Rivers |  | g/m3-N | 600 | 8.040
Mangatera at d/s Dannevirke STP | NO2 | 2016-12-12 10:45 | 0.141 | SOE Reporting - Rivers |  | g/m3-N | 600 | 8.040
Mangatera at d/s Dannevirke STP | SIN | 2016-12-12 10:45 | 3.630 | SOE Reporting - Rivers | Calculated (NH4 + TON) | g/m3-N | 300 | 8.040
Mangatera at d/s Dannevirke STP | SSC | 2016-12-12 10:45 | 2.000 | SOE Reporting - Rivers |  |  | 600 | 8.040
Mangatera at d/s Dannevirke STP | TN | 2016-12-12 10:45 | 3.890 | SOE Reporting - Rivers |  |  | 600 | 8.040
Mangatera at d/s Dannevirke STP | TP | 2016-12-12 10:45 | 0.5470 | SOE Reporting - Rivers |  |  | 600 | 8.040
Mangatera at d/s Dannevirke STP | TURB | 2016-12-12 10:45 | 1.15000 | SOE Reporting - Rivers |  | NTU | 600 | 8.040
Mangatera at d/s Dannevirke STP | Chl_a | 2017-01-16 09:27 | 120.000 |  |  | mg/m2 | 200
Mangatera at d/s Dannevirke STP | NH4N | 2017-01-16 10:45 | 3.2000 | SOE Reporting - Rivers |  | g/m3 | 600 | 7.910
Mangatera at d/s Dannevirke STP | CLAR | 2017-01-16 10:45 | 1.814 | SOE Reporting - Rivers |  | m | 600 | 7.910
Mangatera at d/s Dannevirke STP | DRP | 2017-01-16 10:45 | 0.5790 | SOE Reporting - Rivers |  |  | 600 | 7.910
Mangatera at d/s Dannevirke STP | ECOLI | 2017-01-16 10:45 | 590 | SOE Reporting - Rivers |  | MPN/100mL | 600 | 7.910
Mangatera at d/s Dannevirke STP | DO_Conc | 2017-01-16 10:45 | 9.060 | SOE Reporting - Rivers |  | g/m3 | 600 | 7.910
Mangatera at d/s Dannevirke STP | pH | 2017-01-16 10:45 | 7.910 | SOE Reporting - Rivers |  | pH | 600 | 7.910
Mangatera at d/s Dannevirke STP | NO3 | 2017-01-16 10:45 | 0.2310 | SOE Reporting - Rivers |  | g/m3-N | 600 | 7.910
Mangatera at d/s Dannevirke STP | NO2 | 2017-01-16 10:45 | 0.136 | SOE Reporting - Rivers |  | g/m3-N | 600 | 7.910
Mangatera at d/s Dannevirke STP | SIN | 2017-01-16 10:45 | 3.570 | SOE Reporting - Rivers | Calculated (NH4 + TON) | g/m3-N | 300 | 7.910
Mangatera at d/s Dannevirke STP | SSC | 2017-01-16 10:45 | 1.000 | SOE Reporting - Rivers |  |  | 600 | 7.910
Mangatera at d/s Dannevirke STP | TN | 2017-01-16 10:45 | 3.830 | SOE Reporting - Rivers |  |  | 600 | 7.910
Mangatera at d/s Dannevirke STP | TP | 2017-01-16 10:45 | 0.6270 | SOE Reporting - Rivers |  |  | 600 | 7.910
Mangatera at d/s Dannevirke STP | TURB | 2017-01-16 10:45 | 1.68000 | SOE Reporting - Rivers |  | NTU | 600 | 7.910
Mangatera at d/s Dannevirke STP | NH4N | 2017-02-13 10:20 | 2.4300 | SOE Reporting - Rivers |  | g/m3 | 600 | 7.830
Mangatera at d/s Dannevirke STP | CLAR | 2017-02-13 10:20 | 1.820 | SOE Reporting - Rivers |  | m | 600 | 7.830
Mangatera at d/s Dannevirke STP | DRP | 2017-02-13 10:20 | 0.4560 | SOE Reporting - Rivers |  |  | 600 | 7.830
Mangatera at d/s Dannevirke STP | ECOLI | 2017-02-13 10:20 | 1600 | SOE Reporting - Rivers |  | MPN/100mL | 600 | 7.830
Mangatera at d/s Dannevirke STP | DO_Conc | 2017-02-13 10:20 | 8.240 | SOE Reporting - Rivers |  | g/m3 | 600 | 7.830
Mangatera at d/s Dannevirke STP | pH | 2017-02-13 10:20 | 7.830 | SOE Reporting - Rivers |  | pH | 600 | 7.830
Mangatera at d/s Dannevirke STP | NO3 | 2017-02-13 10:20 | 0.2140 | SOE Reporting - Rivers |  | g/m3-N | 600 | 7.830
Mangatera at d/s Dannevirke STP | NO2 | 2017-02-13 10:20 | 0.124 | SOE Reporting - Rivers |  | g/m3-N | 600 | 7.830
Mangatera at d/s Dannevirke STP | SIN | 2017-02-13 10:20 | 2.770 | SOE Reporting - Rivers | Calculated (NH4 + TON) | g/m3-N | 300 | 7.830
Mangatera at d/s Dannevirke STP | SSC | 2017-02-13 10:20 | 1.000 | SOE Reporting - Rivers |  |  | 600 | 7.830
Mangatera at d/s Dannevirke STP | TN | 2017-02-13 10:20 | 3.060 | SOE Reporting - Rivers |  |  | 600 | 7.830
Mangatera at d/s Dannevirke STP | TP | 2017-02-13 10:20 | 0.5330 | SOE Reporting - Rivers |  |  | 600 | 7.830
Mangatera at d/s Dannevirke STP | TURB | 2017-02-13 10:20 | 1.57000 | SOE Reporting - Rivers |  | NTU | 600 | 7.830
Mangatera at d/s Dannevirke STP | Chl_a | 2017-02-13 10:26 | 47.000 |  |  | mg/m2 | 200
Mangatera at d/s Dannevirke STP | ASPM | 2017-03-06 | 0.249 |  |  |  | 200
Mangatera at d/s Dannevirke STP | MCI | 2017-03-06 | 89.00 |  |  |  | 200
Mangatera at d/s Dannevirke STP | QMCI | 2017-03-06 | 3.110 |  |  |  | 200
Mangatera at d/s Dannevirke STP | Chl_a | 2017-03-13 10:04 | 33.000 |  |  | mg/m2 | 200
Mangatera at d/s Dannevirke STP | NH4N | 2017-03-13 11:00 | 1.0500 | SOE Reporting - Rivers |  | g/m3 | 600 | 7.600
Mangatera at d/s Dannevirke STP | CLAR | 2017-03-13 11:00 | 0.280 | SOE Reporting - Rivers |  | m | 600 | 7.600
Mangatera at d/s Dannevirke STP | DRP | 2017-03-13 11:00 | 0.3380 | SOE Reporting - Rivers |  |  | 600 | 7.600
Mangatera at d/s Dannevirke STP | ECOLI | 2017-03-13 11:00 | 7900 | SOE Reporting - Rivers |  | MPN/100mL | 600 | 7.600
Mangatera at d/s Dannevirke STP | DO_Conc | 2017-03-13 11:00 | 8.870 | SOE Reporting - Rivers |  | g/m3 | 600 | 7.600
Mangatera at d/s Dannevirke STP | pH | 2017-03-13 11:00 | 7.600 | SOE Reporting - Rivers |  | pH | 600 | 7.600
Mangatera at d/s Dannevirke STP | NO3 | 2017-03-13 11:00 | 0.4430 | SOE Reporting - Rivers |  | g/m3-N | 600 | 7.600
Mangatera at d/s Dannevirke STP | NO2 | 2017-03-13 11:00 | 0.041 | SOE Reporting - Rivers |  | g/m3-N | 600 | 7.600
Mangatera at d/s Dannevirke STP | SIN | 2017-03-13 11:00 | 1.530 | SOE Reporting - Rivers | Calculated (NH4 + TON) | g/m3-N | 300 | 7.600
Mangatera at d/s Dannevirke STP | SSC | 2017-03-13 11:00 | 19.00 | SOE Reporting - Rivers |  |  | 600 | 7.600
Mangatera at d/s Dannevirke STP | TN | 2017-03-13 11:00 | 2.170 | SOE Reporting - Rivers |  |  | 600 | 7.600
Mangatera at d/s Dannevirke STP | TP | 2017-03-13 11:00 | 0.4420 | SOE Reporting - Rivers |  |  | 600 | 7.600
Mangatera at d/s Dannevirke STP | TURB | 2017-03-13 11:00 | 14.70000 | SOE Reporting - Rivers |  | NTU | 600 | 7.600
Mangatera at d/s Dannevirke STP | Chl_a | 2017-04-10 09:52 | 0.135 |  |  | mg/m2 | 200
Mangatera at d/s Dannevirke STP | NH4N | 2017-04-10 11:35 | 0.4600 | SOE Reporting - Rivers |  | g/m3 | 600 | 7.450
Mangatera at d/s Dannevirke STP | CLAR | 2017-04-10 11:35 | 0.145 | SOE Reporting - Rivers | SHMAK Tube (< 0.5 m) | m | 600 | 7.450
Mangatera at d/s Dannevirke STP | DRP | 2017-04-10 11:35 | 0.1030 | SOE Reporting - Rivers |  |  | 600 | 7.450
Mangatera at d/s Dannevirke STP | ECOLI | 2017-04-10 11:35 | 580 | SOE Reporting - Rivers |  | MPN/100mL | 600 | 7.450
Mangatera at d/s Dannevirke STP | DO_Conc | 2017-04-10 11:35 | 9.890 | SOE Reporting - Rivers |  | g/m3 | 600 | 7.450
Mangatera at d/s Dannevirke STP | pH | 2017-04-10 11:35 | 7.450 | SOE Reporting - Rivers |  | pH | 600 | 7.450
Mangatera at d/s Dannevirke STP | NO3 | 2017-04-10 11:35 | 1.6100 | SOE Reporting - Rivers |  | g/m3-N | 600 | 7.450
Mangatera at d/s Dannevirke STP | NO2 | 2017-04-10 11:35 | 0.018 | SOE Reporting - Rivers |  | g/m3-N | 600 | 7.450
Mangatera at d/s Dannevirke STP | SIN | 2017-04-10 11:35 | 2.090 | SOE Reporting - Rivers | Calculated (NH4 + TON) | g/m3-N | 300 | 7.450
Mangatera at d/s Dannevirke STP | SSC | 2017-04-10 11:35 | 62.00 | SOE Reporting - Rivers |  |  | 600 | 7.450
Mangatera at d/s Dannevirke STP | TN | 2017-04-10 11:35 | 2.400 | SOE Reporting - Rivers |  |  | 600 | 7.450
Mangatera at d/s Dannevirke STP | TP | 2017-04-10 11:35 | 0.1760 | SOE Reporting - Rivers |  |  | 600 | 7.450
Mangatera at d/s Dannevirke STP | TURB | 2017-04-10 11:35 | 12.60000 | SOE Reporting - Rivers |  | NTU | 600 | 7.450
Mangatera at d/s Dannevirke STP | Chl_a | 2017-05-08 10:36 | 3.100 |  |  | mg/m2 | 200
Mangatera at d/s Dannevirke STP | NH4N | 2017-05-08 11:55 | 0.7600 | SOE Reporting - Rivers |  | g/m3 | 600 | 7.670
Mangatera at d/s Dannevirke STP | CLAR | 2017-05-08 11:55 | 1.320 | SOE Reporting - Rivers |  | m | 600 | 7.670
Mangatera at d/s Dannevirke STP | DRP | 2017-05-08 11:55 | 0.09600 | SOE Reporting - Rivers |  |  | 600 | 7.670
Mangatera at d/s Dannevirke STP | ECOLI | 2017-05-08 11:55 | 210 | SOE Reporting - Rivers |  | MPN/100mL | 600 | 7.670
Mangatera at d/s Dannevirke STP | DO_Conc | 2017-05-08 11:55 | 10.990 | SOE Reporting - Rivers |  | g/m3 | 600 | 7.670
Mangatera at d/s Dannevirke STP | pH | 2017-05-08 11:55 | 7.670 | SOE Reporting - Rivers |  | pH | 600 | 7.670
Mangatera at d/s Dannevirke STP | NO3 | 2017-05-08 11:55 | 0.9760 | SOE Reporting - Rivers |  | g/m3-N | 600 | 7.670
Mangatera at d/s Dannevirke STP | NO2 | 2017-05-08 11:55 | 0.046 | SOE Reporting - Rivers |  | g/m3-N | 600 | 7.670
Mangatera at d/s Dannevirke STP | SIN | 2017-05-08 11:55 | 1.780 | SOE Reporting - Rivers | Calculated (NH4 + TON) | g/m3-N | 300 | 7.670
Mangatera at d/s Dannevirke STP | SSC | 2017-05-08 11:55 | 2.000 | SOE Reporting - Rivers |  |  | 600 | 7.670
Mangatera at d/s Dannevirke STP | TN | 2017-05-08 11:55 | 2.050 | SOE Reporting - Rivers |  |  | 600 | 7.670
Mangatera at d/s Dannevirke STP | TP | 2017-05-08 11:55 | 0.1210 | SOE Reporting - Rivers |  |  | 600 | 7.670
Mangatera at d/s Dannevirke STP | TURB | 2017-05-08 11:55 | 2.35000 | SOE Reporting - Rivers |  | NTU | 600 | 7.670
Mangatera at d/s Dannevirke STP | Chl_a | 2017-06-12 10:14 | 21.000 |  |  | mg/m2 | 200
Mangatera at d/s Dannevirke STP | NH4N | 2017-06-12 11:45 | 0.7100 | SOE Reporting - Rivers |  | g/m3 | 600 | 7.670
Mangatera at d/s Dannevirke STP | CLAR | 2017-06-12 11:45 | 1.970 | SOE Reporting - Rivers |  | m | 600 | 7.670
Mangatera at d/s Dannevirke STP | DRP | 2017-06-12 11:45 | 0.08200 | SOE Reporting - Rivers |  |  | 600 | 7.670
Mangatera at d/s Dannevirke STP | ECOLI | 2017-06-12 11:45 | 150 | SOE Reporting - Rivers |  | MPN/100mL | 600 | 7.670
Mangatera at d/s Dannevirke STP | DO_Conc | 2017-06-12 11:45 | 11.530 | SOE Reporting - Rivers |  | g/m3 | 600 | 7.670
Mangatera at d/s Dannevirke STP | pH | 2017-06-12 11:45 | 7.670 | SOE Reporting - Rivers |  | pH | 600 | 7.670
Mangatera at d/s Dannevirke STP | NO3 | 2017-06-12 11:45 | 1.0700 | SOE Reporting - Rivers |  | g/m3-N | 600 | 7.670
Mangatera at d/s Dannevirke STP | NO2 | 2017-06-12 11:45 | 0.036 | SOE Reporting - Rivers |  | g/m3-N | 600 | 7.670
Mangatera at d/s Dannevirke STP | SIN | 2017-06-12 11:45 | 1.820 | SOE Reporting - Rivers | Calculated (NH4 + TON) | g/m3-N | 300 | 7.670
Mangatera at d/s Dannevirke STP | SSC | 2017-06-12 11:45 | 2.000 | SOE Reporting - Rivers |  |  | 600 | 7.670
Mangatera at d/s Dannevirke STP | TN | 2017-06-12 11:45 | 2.030 | SOE Reporting - Rivers |  |  | 600 | 7.670
Mangatera at d/s Dannevirke STP | TP | 2017-06-12 11:45 | 0.1030 | SOE Reporting - Rivers |  |  | 600 | 7.670
Mangatera at d/s Dannevirke STP | TURB | 2017-06-12 11:45 | 1.86000 | SOE Reporting - Rivers |  | NTU | 600 | 7.670
Mangatera at d/s Dannevirke STP | NH4N | 2017-07-10 12:35 | 0.0300 | Science - Point Source Discharge, SOE Reporting - Rivers | Flow Injection Autoanalyser following APHA 21st Edition Method 4500 NH3 H. | g/m3 | 600 | 7.700
Mangatera at d/s Dannevirke STP | CLAR | 2017-07-10 12:35 | 0.110 | Science - Point Source Discharge, SOE Reporting - Rivers |  | m | 600 | 7.700
Mangatera at d/s Dannevirke STP | DRP | 2017-07-10 12:35 | 0.03800 | Science - Point Source Discharge, SOE Reporting - Rivers | Flow Injection Autoanalyser following APHA 21st Edition Method 4500-P G. |  | 600 | 7.700
Mangatera at d/s Dannevirke STP | ECOLI | 2017-07-10 12:35 | 820 | Science - Point Source Discharge, SOE Reporting - Rivers | APHA 21st Edition,9223B:2005 | MPN/100mL | 600 | 7.700
Mangatera at d/s Dannevirke STP | DO_Conc | 2017-07-10 12:35 | 11.290 | Science - Point Source Discharge, SOE Reporting - Rivers |  | g/m3 | 600 | 7.700
Mangatera at d/s Dannevirke STP | pH | 2017-07-10 12:35 | 7.700 | Science - Point Source Discharge, SOE Reporting - Rivers |  | pH | 600 | 7.700
Mangatera at d/s Dannevirke STP | NO3 | 2017-07-10 12:35 | 0.7970 | Science - Point Source Discharge, SOE Reporting - Rivers | Ion Chromatography following USEPA 300.0 (modified) | g/m3-N | 600 | 7.700
Mangatera at d/s Dannevirke STP | NO2 | 2017-07-10 12:35 | 0.008 | Science - Point Source Discharge, SOE Reporting - Rivers | Ion Chromatography following USEPA 300.0 (modified) | g/m3-N | 600 | 7.700
Mangatera at d/s Dannevirke STP | SIN | 2017-07-10 12:35 | 0.830 | Science - Point Source Discharge, SOE Reporting - Rivers | Calculated (NH4 + TON) | g/m3-N | 300 | 7.700
Mangatera at d/s Dannevirke STP | SSC | 2017-07-10 12:35 | 22.00 | Science - Point Source Discharge, SOE Reporting - Rivers | ASTM D3977-97 |  | 600 | 7.700
Mangatera at d/s Dannevirke STP | TN | 2017-07-10 12:35 | 1.280 | Science - Point Source Discharge, SOE Reporting - Rivers | Flow Injection Autoanalyser following APHA 21st Edition Method 4500-NO3 I. Persulphate digestion follows APHA |  | 600 | 7.700
Mangatera at d/s Dannevirke STP | TP | 2017-07-10 12:35 | 0.1160 | Science - Point Source Discharge, SOE Reporting - Rivers | Flow Injection Autoanalyser following APHA 21st Edition Method 4500-P G. Persulphate digestion follows APHA 21 |  | 600 | 7.700
Mangatera at d/s Dannevirke STP | TURB | 2017-07-10 12:35 | 12.00000 | Science - Point Source Discharge, SOE Reporting - Rivers | Turbidity Meter following APHA 21st Edition Method 2130 B. | NTU | 600 | 7.700
Mangatera at d/s Dannevirke STP | Chl_a | 2017-08-14 09:57 | 2.650 |  |  | mg/m2 | 200
Mangatera at d/s Dannevirke STP | NH4N | 2017-08-14 11:15 | 0.3900 | Science - Point Source Discharge, SOE Reporting - Rivers | Flow Injection Autoanalyser following APHA 21st Edition Method 4500 NH3 H. | g/m3 | 600 | 7.710
Mangatera at d/s Dannevirke STP | CLAR | 2017-08-14 11:15 | 1.250 | Science - Point Source Discharge, SOE Reporting - Rivers |  | m | 600 | 7.710
Mangatera at d/s Dannevirke STP | DRP | 2017-08-14 11:15 | 0.04600 | Science - Point Source Discharge, SOE Reporting - Rivers | Flow Injection Autoanalyser following APHA 21st Edition Method 4500-P G. |  | 600 | 7.710
Mangatera at d/s Dannevirke STP | ECOLI | 2017-08-14 11:15 | 220 | Science - Point Source Discharge, SOE Reporting - Rivers | APHA 21st Edition,9223B:2005 | MPN/100mL | 600 | 7.710
Mangatera at d/s Dannevirke STP | DO_Conc | 2017-08-14 11:15 | 10.600 | Science - Point Source Discharge, SOE Reporting - Rivers |  | g/m3 | 600 | 7.710
Mangatera at d/s Dannevirke STP | pH | 2017-08-14 11:15 | 7.710 | Science - Point Source Discharge, SOE Reporting - Rivers |  | pH | 600 | 7.710
Mangatera at d/s Dannevirke STP | NO3 | 2017-08-14 11:15 | 1.1300 | Science - Point Source Discharge, SOE Reporting - Rivers | Ion Chromatography following USEPA 300.0 (modified) | g/m3-N | 600 | 7.710
Mangatera at d/s Dannevirke STP | NO2 | 2017-08-14 11:15 | 0.023 | Science - Point Source Discharge, SOE Reporting - Rivers | Ion Chromatography following USEPA 300.0 (modified) | g/m3-N | 600 | 7.710
Mangatera at d/s Dannevirke STP | SIN | 2017-08-14 11:15 | 1.540 | Science - Point Source Discharge, SOE Reporting - Rivers | Calculated (NH4 + TON) | g/m3-N | 300 | 7.710
Mangatera at d/s Dannevirke STP | SSC | 2017-08-14 11:15 | 7.000 | Science - Point Source Discharge, SOE Reporting - Rivers | ASTM D3977-97 |  | 600 | 7.710
Mangatera at d/s Dannevirke STP | TN | 2017-08-14 11:15 | 1.670 | Science - Point Source Discharge, SOE Reporting - Rivers | Flow Injection Autoanalyser following APHA 21st Edition Method 4500-NO3 I. Persulphate digestion follows APHA |  | 600 | 7.710
Mangatera at d/s Dannevirke STP | TP | 2017-08-14 11:15 | 0.06900 | Science - Point Source Discharge, SOE Reporting - Rivers | Flow Injection Autoanalyser following APHA 21st Edition Method 4500-P G. Persulphate digestion follows APHA 21 |  | 600 | 7.710
Mangatera at d/s Dannevirke STP | TURB | 2017-08-14 11:15 | 4.88000 | Science - Point Source Discharge, SOE Reporting - Rivers | Turbidity Meter following APHA 21st Edition Method 2130 B. | NTU | 600 | 7.710
Mangatera at d/s Dannevirke STP | NH4N | 2017-09-11 12:00 | 0.2300 | Science - Point Source Discharge, SOE Reporting - Rivers | Flow Injection Autoanalyser following APHA 21st Edition Method 4500 NH3 H. | g/m3 | 600 | 7.590
Mangatera at d/s Dannevirke STP | CLAR | 2017-09-11 12:00 | 0.030 | Science - Point Source Discharge, SOE Reporting - Rivers |  | m | 600 | 7.590
Mangatera at d/s Dannevirke STP | DRP | 2017-09-11 12:00 | 0.04400 | Science - Point Source Discharge, SOE Reporting - Rivers | Flow Injection Autoanalyser following APHA 21st Edition Method 4500-P G. |  | 600 | 7.590
Mangatera at d/s Dannevirke STP | ECOLI | 2017-09-11 12:00 | 1000 | Science - Point Source Discharge, SOE Reporting - Rivers | APHA 21st Edition,9223B:2005 | MPN/100mL | 600 | 7.590
Mangatera at d/s Dannevirke STP | DO_Conc | 2017-09-11 12:00 | 10.990 | Science - Point Source Discharge, SOE Reporting - Rivers |  | g/m3 | 600 | 7.590
Mangatera at d/s Dannevirke STP | pH | 2017-09-11 12:00 | 7.590 | Science - Point Source Discharge, SOE Reporting - Rivers |  | pH | 600 | 7.590
Mangatera at d/s Dannevirke STP | NO3 | 2017-09-11 12:00 | 0.9220 | Science - Point Source Discharge, SOE Reporting - Rivers | Ion Chromatography following USEPA 300.0 (modified) | g/m3-N | 600 | 7.590
Mangatera at d/s Dannevirke STP | NO2 | 2017-09-11 12:00 | 0.013 | Science - Point Source Discharge, SOE Reporting - Rivers | Ion Chromatography following USEPA 300.0 (modified) | g/m3-N | 600 | 7.590
Mangatera at d/s Dannevirke STP | SIN | 2017-09-11 12:00 | 1.170 | Science - Point Source Discharge, SOE Reporting - Rivers | Calculated (NH4 + TON) | g/m3-N | 300 | 7.590
Mangatera at d/s Dannevirke STP | SSC | 2017-09-11 12:00 | 108.0 | Science - Point Source Discharge, SOE Reporting - Rivers | ASTM D3977-97 |  | 600 | 7.590
Mangatera at d/s Dannevirke STP | TN | 2017-09-11 12:00 | 1.470 | Science - Point Source Discharge, SOE Reporting - Rivers | Flow Injection Autoanalyser following APHA 21st Edition Method 4500-NO3 I. Persulphate digestion follows APHA |  | 600 | 7.590
Mangatera at d/s Dannevirke STP | TP | 2017-09-11 12:00 | 0.1100 | Science - Point Source Discharge, SOE Reporting - Rivers | Flow Injection Autoanalyser following APHA 21st Edition Method 4500-P G. Persulphate digestion follows APHA 21 |  | 600 | 7.590
Mangatera at d/s Dannevirke STP | TURB | 2017-09-11 12:00 | 38.80000 | Science - Point Source Discharge, SOE Reporting - Rivers | Turbidity Meter following APHA 21st Edition Method 2130 B. | NTU | 600 | 7.590
Mangatera at d/s Dannevirke STP | NH4N | 2017-10-09 10:50 | 0.1900 | Science - Point Source Discharge, SOE Reporting - Rivers | Flow Injection Autoanalyser following APHA 21st Edition Method 4500 NH3 H. | g/m3 | 600 | 7.540
Mangatera at d/s Dannevirke STP | CLAR | 2017-10-09 10:50 | 0.025 | Science - Point Source Discharge, SOE Reporting - Rivers |  | m | 600 | 7.540
Mangatera at d/s Dannevirke STP | DRP | 2017-10-09 10:50 | 0.05500 | Science - Point Source Discharge, SOE Reporting - Rivers | Flow Injection Autoanalyser following APHA 21st Edition Method 4500-P G. |  | 600 | 7.540
Mangatera at d/s Dannevirke STP | ECOLI | 2017-10-09 10:50 | 9700 | Science - Point Source Discharge, SOE Reporting - Rivers | APHA 21st Edition,9223B:2005 | MPN/100mL | 600 | 7.540
Mangatera at d/s Dannevirke STP | DO_Conc | 2017-10-09 10:50 | 10.070 | Science - Point Source Discharge, SOE Reporting - Rivers |  | g/m3 | 600 | 7.540
Mangatera at d/s Dannevirke STP | pH | 2017-10-09 10:50 | 7.540 | Science - Point Source Discharge, SOE Reporting - Rivers |  | pH | 600 | 7.540
Mangatera at d/s Dannevirke STP | NO3 | 2017-10-09 10:50 | 0.7160 | Science - Point Source Discharge, SOE Reporting - Rivers | Ion Chromatography following USEPA 300.0 (modified) | g/m3-N | 600 | 7.540
Mangatera at d/s Dannevirke STP | NO2 | 2017-10-09 10:50 | 0.013 | Science - Point Source Discharge, SOE Reporting - Rivers | Ion Chromatography following USEPA 300.0 (modified) | g/m3-N | 600 | 7.540
Mangatera at d/s Dannevirke STP | SIN | 2017-10-09 10:50 | 0.920 | Science - Point Source Discharge, SOE Reporting - Rivers | Calculated (NH4 + TON) | g/m3-N | 300 | 7.540
Mangatera at d/s Dannevirke STP | SSC | 2017-10-09 10:50 | 114.0 | Science - Point Source Discharge, SOE Reporting - Rivers | ASTM D3977-97 |  | 600 | 7.540
Mangatera at d/s Dannevirke STP | TN | 2017-10-09 10:50 | 1.500 | Science - Point Source Discharge, SOE Reporting - Rivers | Flow Injection Autoanalyser following APHA 21st Edition Method 4500-NO3 I. Persulphate digestion follows APHA |  | 600 | 7.540
Mangatera at d/s Dannevirke STP | TP | 2017-10-09 10:50 | 0.1740 | Science - Point Source Discharge, SOE Reporting - Rivers | Flow Injection Autoanalyser following APHA 21st Edition Method 4500-P G. Persulphate digestion follows APHA 21 |  | 600 | 7.540
Mangatera at d/s Dannevirke STP | TURB | 2017-10-09 10:50 | 45.70000 | Science - Point Source Discharge, SOE Reporting - Rivers | Turbidity Meter following APHA 21st Edition Method 2130 B. | NTU | 600 | 7.540
Mangatera at d/s Dannevirke STP | Chl_a | 2017-11-13 10:25 | 9.000 |  |  | mg/m2 | 200
Mangatera at d/s Dannevirke STP | NH4N | 2017-11-13 10:45 | 0.5800 | Science - Point Source Discharge, SOE Reporting - Rivers | Flow Injection Autoanalyser following APHA 21st Edition Method 4500 NH3 H. | g/m3 | 600 | 8.110
Mangatera at d/s Dannevirke STP | CLAR | 2017-11-13 10:45 | 2.340 | Science - Point Source Discharge, SOE Reporting - Rivers |  | m | 600 | 8.110
Mangatera at d/s Dannevirke STP | DRP | 2017-11-13 10:45 | 0.1110 | Science - Point Source Discharge, SOE Reporting - Rivers | Flow Injection Autoanalyser following APHA 21st Edition Method 4500-P G. |  | 600 | 8.110
Mangatera at d/s Dannevirke STP | ECOLI | 2017-11-13 10:45 | 440 | Science - Point Source Discharge, SOE Reporting - Rivers | APHA 21st Edition,9223B:2005 | MPN/100mL | 600 | 8.110
Mangatera at d/s Dannevirke STP | DO_Conc | 2017-11-13 10:45 | 10.350 | Science - Point Source Discharge, SOE Reporting - Rivers |  | g/m3 | 600 | 8.110
Mangatera at d/s Dannevirke STP | pH | 2017-11-13 10:45 | 8.110 | Science - Point Source Discharge, SOE Reporting - Rivers |  | pH | 600 | 8.110
Mangatera at d/s Dannevirke STP | NO3 | 2017-11-13 10:45 | 0.5530 | Science - Point Source Discharge, SOE Reporting - Rivers | Ion Chromatography following USEPA 300.0 (modified) | g/m3-N | 600 | 8.110
Mangatera at d/s Dannevirke STP | NO2 | 2017-11-13 10:45 | 0.030 | Science - Point Source Discharge, SOE Reporting - Rivers | Ion Chromatography following USEPA 300.0 (modified) | g/m3-N | 600 | 8.110
Mangatera at d/s Dannevirke STP | SIN | 2017-11-13 10:45 | 1.160 | Science - Point Source Discharge, SOE Reporting - Rivers | Calculated (NH4 + TON) | g/m3-N | 300 | 8.110
Mangatera at d/s Dannevirke STP | SSC | 2017-11-13 10:45 | <1.000 | Science - Point Source Discharge, SOE Reporting - Rivers | ASTM D3977-97 |  | 600 | 8.110
Mangatera at d/s Dannevirke STP | TN | 2017-11-13 10:45 | 1.400 | Science - Point Source Discharge, SOE Reporting - Rivers | Flow Injection Autoanalyser following APHA 21st Edition Method 4500-NO3 I. Persulphate digestion follows APHA |  | 600 | 8.110
Mangatera at d/s Dannevirke STP | TP | 2017-11-13 10:45 | 0.1260 | Science - Point Source Discharge, SOE Reporting - Rivers | Flow Injection Autoanalyser following APHA 21st Edition Method 4500-P G. Persulphate digestion follows APHA 21 |  | 600 | 8.110
Mangatera at d/s Dannevirke STP | TURB | 2017-11-13 10:45 | 1.42000 | Science - Point Source Discharge, SOE Reporting - Rivers | Turbidity Meter following APHA 21st Edition Method 2130 B. | NTU | 600 | 8.110
Mangatera at d/s Dannevirke STP | ASPM | 2017-12-11 | 0.405 |  |  |  | 200
Mangatera at d/s Dannevirke STP | MCI | 2017-12-11 | 103.45 |  |  |  | 200
Mangatera at d/s Dannevirke STP | QMCI | 2017-12-11 | 3.450 |  |  |  | 200
Mangatera at d/s Dannevirke STP | Chl_a | 2017-12-11 10:17 | 55.000 |  |  | mg/m2 | 200
Mangatera at d/s Dannevirke STP | NH4N | 2017-12-11 11:00 | 1.8800 | Science - Point Source Discharge, SOE Reporting - Rivers | Flow Injection Autoanalyser following APHA 21st Edition Method 4500 NH3 H. | g/m3 | 600 | 8.030
Mangatera at d/s Dannevirke STP | CLAR | 2017-12-11 11:00 | 1.600 | Science - Point Source Discharge, SOE Reporting - Rivers |  | m | 600 | 8.030
Mangatera at d/s Dannevirke STP | DRP | 2017-12-11 11:00 | 0.4300 | Science - Point Source Discharge, SOE Reporting - Rivers | Flow Injection Autoanalyser following APHA 21st Edition Method 4500-P G. |  | 600 | 8.030
Mangatera at d/s Dannevirke STP | ECOLI | 2017-12-11 11:00 | 690 | Science - Point Source Discharge, SOE Reporting - Rivers | APHA 21st Edition,9223B:2005 | MPN/100mL | 600 | 8.030
Mangatera at d/s Dannevirke STP | DO_Conc | 2017-12-11 11:00 | 9.380 | Science - Point Source Discharge, SOE Reporting - Rivers |  | g/m3 | 600 | 8.030
Mangatera at d/s Dannevirke STP | pH | 2017-12-11 11:00 | 8.030 | Science - Point Source Discharge, SOE Reporting - Rivers |  | pH | 600 | 8.030
Mangatera at d/s Dannevirke STP | NO3 | 2017-12-11 11:00 | 0.3440 | Science - Point Source Discharge, SOE Reporting - Rivers | Ion Chromatography following USEPA 300.0 (modified) | g/m3-N | 600 | 8.030
Mangatera at d/s Dannevirke STP | NO2 | 2017-12-11 11:00 | 0.126 | Science - Point Source Discharge, SOE Reporting - Rivers | Ion Chromatography following USEPA 300.0 (modified) | g/m3-N | 600 | 8.030
Mangatera at d/s Dannevirke STP | SIN | 2017-12-11 11:00 | 2.350 | Science - Point Source Discharge, SOE Reporting - Rivers | Calculated (NH4 + TON) | g/m3-N | 300 | 8.030
Mangatera at d/s Dannevirke STP | SSC | 2017-12-11 11:00 | 1.000 | Science - Point Source Discharge, SOE Reporting - Rivers | ASTM D3977-97 |  | 600 | 8.030
Mangatera at d/s Dannevirke STP | TN | 2017-12-11 11:00 | 2.620 | Science - Point Source Discharge, SOE Reporting - Rivers | Flow Injection Autoanalyser following APHA 21st Edition Method 4500-NO3 I. Persulphate digestion follows APHA |  | 600 | 8.030
Mangatera at d/s Dannevirke STP | TP | 2017-12-11 11:00 | 0.4760 | Science - Point Source Discharge, SOE Reporting - Rivers | Flow Injection Autoanalyser following APHA 21st Edition Method 4500-P G. Persulphate digestion follows APHA 21 |  | 600 | 8.030
Mangatera at d/s Dannevirke STP | TURB | 2017-12-11 11:00 | 1.40000 | Science - Point Source Discharge, SOE Reporting - Rivers | Turbidity Meter following APHA 21st Edition Method 2130 B. | NTU | 600 | 8.030
Mangatera at d/s Dannevirke STP | Chl_a | 2018-01-15 10:15 | 15.500 |  |  | mg/m2 | 200
Mangatera at d/s Dannevirke STP | NH4N | 2018-01-15 10:20 | 0.3000 | Science - Point Source Discharge, SOE Reporting - Rivers | Flow Injection Autoanalyser following APHA 21st Edition Method 4500 NH3 H. | g/m3 | 600 | 7.860
Mangatera at d/s Dannevirke STP | CLAR | 2018-01-15 10:20 | 1.850 | Science - Point Source Discharge, SOE Reporting - Rivers |  | m | 600 | 7.860
Mangatera at d/s Dannevirke STP | DRP | 2018-01-15 10:20 | 0.3570 | Science - Point Source Discharge, SOE Reporting - Rivers | Flow Injection Autoanalyser following APHA 21st Edition Method 4500-P G. |  | 600 | 7.860
Mangatera at d/s Dannevirke STP | ECOLI | 2018-01-15 10:20 | 1000 | Science - Point Source Discharge, SOE Reporting - Rivers | APHA 21st Edition,9223B:2005 | MPN/100mL | 600 | 7.860
Mangatera at d/s Dannevirke STP | DO_Conc | 2018-01-15 10:20 | 8.490 | Science - Point Source Discharge, SOE Reporting - Rivers |  | g/m3 | 600 | 7.860
Mangatera at d/s Dannevirke STP | pH | 2018-01-15 10:20 | 7.860 | Science - Point Source Discharge, SOE Reporting - Rivers |  | pH | 600 | 7.860
Mangatera at d/s Dannevirke STP | NO3 | 2018-01-15 10:20 | 0.3660 | Science - Point Source Discharge, SOE Reporting - Rivers | Ion Chromatography following USEPA 300.0 (modified) | g/m3-N | 600 | 7.860
Mangatera at d/s Dannevirke STP | NO2 | 2018-01-15 10:20 | 0.045 | Science - Point Source Discharge, SOE Reporting - Rivers | Ion Chromatography following USEPA 300.0 (modified) | g/m3-N | 600 | 7.860
Mangatera at d/s Dannevirke STP | SIN | 2018-01-15 10:20 | 0.710 | Science - Point Source Discharge, SOE Reporting - Rivers | Calculated (NH4 + TON) | g/m3-N | 300 | 7.860
Mangatera at d/s Dannevirke STP | SSC | 2018-01-15 10:20 | 4.000 | Science - Point Source Discharge, SOE Reporting - Rivers | ASTM D3977-97 |  | 600 | 7.860
Mangatera at d/s Dannevirke STP | TN | 2018-01-15 10:20 | 1.010 | Science - Point Source Discharge, SOE Reporting - Rivers | Flow Injection Autoanalyser following APHA 21st Edition Method 4500-NO3 I. Persulphate digestion follows APHA |  | 600 | 7.860
Mangatera at d/s Dannevirke STP | TP | 2018-01-15 10:20 | 0.4040 | Science - Point Source Discharge, SOE Reporting - Rivers | Flow Injection Autoanalyser following APHA 21st Edition Method 4500-P G. Persulphate digestion follows APHA 21 |  | 600 | 7.860
Mangatera at d/s Dannevirke STP | TURB | 2018-01-15 10:20 | 2.04000 | Science - Point Source Discharge, SOE Reporting - Rivers | Turbidity Meter following APHA 21st Edition Method 2130 B. | NTU | 600 | 7.860
Mangatera at d/s Dannevirke STP | NH4N | 2018-02-12 10:25 | 0.2900 | Science - Point Source Discharge, SOE Reporting - Rivers | Flow Injection Autoanalyser following APHA 21st Edition Method 4500 NH3 H. | g/m3 | 600 | 7.700
Mangatera at d/s Dannevirke STP | CLAR | 2018-02-12 10:25 | 0.720 | Science - Point Source Discharge, SOE Reporting - Rivers |  | m | 600 | 7.700
Mangatera at d/s Dannevirke STP | DRP | 2018-02-12 10:25 | 0.4330 | Science - Point Source Discharge, SOE Reporting - Rivers | Flow Injection Autoanalyser following APHA 21st Edition Method 4500-P G. |  | 600 | 7.700
Mangatera at d/s Dannevirke STP | ECOLI | 2018-02-12 10:25 | 900 | Science - Point Source Discharge, SOE Reporting - Rivers | APHA 21st Edition,9223B:2005 | MPN/100mL | 600 | 7.700
Mangatera at d/s Dannevirke STP | DO_Conc | 2018-02-12 10:25 | 8.020 | Science - Point Source Discharge, SOE Reporting - Rivers |  | g/m3 | 600 | 7.700
Mangatera at d/s Dannevirke STP | pH | 2018-02-12 10:25 | 7.700 | Science - Point Source Discharge, SOE Reporting - Rivers |  | pH | 600 | 7.700
Mangatera at d/s Dannevirke STP | NO3 | 2018-02-12 10:25 | 0.3330 | Science - Point Source Discharge, SOE Reporting - Rivers | Ion Chromatography following USEPA 300.0 (modified) | g/m3-N | 600 | 7.700
Mangatera at d/s Dannevirke STP | NO2 | 2018-02-12 10:25 | 0.110 | Science - Point Source Discharge, SOE Reporting - Rivers | Ion Chromatography following USEPA 300.0 (modified) | g/m3-N | 600 | 7.700
Mangatera at d/s Dannevirke STP | SIN | 2018-02-12 10:25 | 0.730 | Science - Point Source Discharge, SOE Reporting - Rivers | Calculated (NH4 + TON) | g/m3-N | 300 | 7.700
Mangatera at d/s Dannevirke STP | SSC | 2018-02-12 10:25 | 16.00 | Science - Point Source Discharge, SOE Reporting - Rivers | ASTM D3977-97 |  | 600 | 7.700
Mangatera at d/s Dannevirke STP | TN | 2018-02-12 10:25 | 1.340 | Science - Point Source Discharge, SOE Reporting - Rivers | Flow Injection Autoanalyser following APHA 21st Edition Method 4500-NO3 I. Persulphate digestion follows APHA |  | 600 | 7.700
Mangatera at d/s Dannevirke STP | TP | 2018-02-12 10:25 | 0.5360 | Science - Point Source Discharge, SOE Reporting - Rivers | Flow Injection Autoanalyser following APHA 21st Edition Method 4500-P G. Persulphate digestion follows APHA 21 |  | 600 | 7.700
Mangatera at d/s Dannevirke STP | TURB | 2018-02-12 10:25 | 2.42000 | Science - Point Source Discharge, SOE Reporting - Rivers | Turbidity Meter following APHA 21st Edition Method 2130 B. | NTU | 600 | 7.700
Mangatera at d/s Dannevirke STP | Chl_a | 2018-02-12 10:47 | 38.500 |  |  | mg/m2 | 200
Mangatera at d/s Dannevirke STP | NH4N | 2018-03-12 10:35 | 0.0300 | Science - Point Source Discharge, SOE Reporting - Rivers | Flow Injection Autoanalyser following APHA 21st Edition Method 4500 NH3 H. | g/m3 | 600 | 7.610
Mangatera at d/s Dannevirke STP | CLAR | 2018-03-12 10:35 | 0.250 | Science - Point Source Discharge, SOE Reporting - Rivers |  | m | 600 | 7.610
Mangatera at d/s Dannevirke STP | DRP | 2018-03-12 10:35 | 0.1300 | Science - Point Source Discharge, SOE Reporting - Rivers | Flow Injection Autoanalyser following APHA 21st Edition Method 4500-P G. |  | 600 | 7.610
Mangatera at d/s Dannevirke STP | ECOLI | 2018-03-12 10:35 | 990 | Science - Point Source Discharge, SOE Reporting - Rivers | APHA 21st Edition,9223B:2005 | MPN/100mL | 600 | 7.610
Mangatera at d/s Dannevirke STP | DO_Conc | 2018-03-12 10:35 | 9.410 | Science - Point Source Discharge, SOE Reporting - Rivers |  | g/m3 | 600 | 7.610
Mangatera at d/s Dannevirke STP | pH | 2018-03-12 10:35 | 7.610 | Science - Point Source Discharge, SOE Reporting - Rivers |  | pH | 600 | 7.610
Mangatera at d/s Dannevirke STP | NO3 | 2018-03-12 10:35 | 1.4100 | Science - Point Source Discharge, SOE Reporting - Rivers | Ion Chromatography following USEPA 300.0 (modified) | g/m3-N | 600 | 7.610
Mangatera at d/s Dannevirke STP | NO2 | 2018-03-12 10:35 | 0.055 | Science - Point Source Discharge, SOE Reporting - Rivers | Ion Chromatography following USEPA 300.0 (modified) | g/m3-N | 600 | 7.610
Mangatera at d/s Dannevirke STP | SIN | 2018-03-12 10:35 | 1.490 | Science - Point Source Discharge, SOE Reporting - Rivers | Calculated (NH4 + TON) | g/m3-N | 300 | 7.610
Mangatera at d/s Dannevirke STP | SSC | 2018-03-12 10:35 | 49.00 | Science - Point Source Discharge, SOE Reporting - Rivers | ASTM D3977-97 |  | 600 | 7.610
Mangatera at d/s Dannevirke STP | TN | 2018-03-12 10:35 | 1.730 | Science - Point Source Discharge, SOE Reporting - Rivers | Flow Injection Autoanalyser following APHA 21st Edition Method 4500-NO3 I. Persulphate digestion follows APHA |  | 600 | 7.610
Mangatera at d/s Dannevirke STP | TP | 2018-03-12 10:35 | 0.1810 | Science - Point Source Discharge, SOE Reporting - Rivers | Flow Injection Autoanalyser following APHA 21st Edition Method 4500-P G. Persulphate digestion follows APHA 21 |  | 600 | 7.610
Mangatera at d/s Dannevirke STP | TURB | 2018-03-12 10:35 | 18.90000 | Science - Point Source Discharge, SOE Reporting - Rivers | Turbidity Meter following APHA 21st Edition Method 2130 B. | NTU | 600 | 7.610
Mangatera at d/s Dannevirke STP | Chl_a | 2018-04-09 10:00 | 40.000 |  |  | mg/m2 | 200
Mangatera at d/s Dannevirke STP | NH4N | 2018-04-09 11:20 | 0.0100 | Science - Point Source Discharge, SOE Reporting - Rivers | Flow Injection Autoanalyser following APHA 21st Edition Method 4500 NH3 H. | g/m3 | 600 | 7.920
Mangatera at d/s Dannevirke STP | CLAR | 2018-04-09 11:20 | 2.610 | Science - Point Source Discharge, SOE Reporting - Rivers |  | m | 600 | 7.920
Mangatera at d/s Dannevirke STP | DRP | 2018-04-09 11:20 | 0.6400 | Science - Point Source Discharge, SOE Reporting - Rivers | Flow Injection Autoanalyser following APHA 21st Edition Method 4500-P G. |  | 600 | 7.920
Mangatera at d/s Dannevirke STP | ECOLI | 2018-04-09 11:20 | 950 | Science - Point Source Discharge, SOE Reporting - Rivers | APHA 21st Edition,9223B:2005 | MPN/100mL | 600 | 7.920
Mangatera at d/s Dannevirke STP | DO_Conc | 2018-04-09 11:20 | 9.440 | Science - Point Source Discharge, SOE Reporting - Rivers |  | g/m3 | 600 | 7.920
Mangatera at d/s Dannevirke STP | pH | 2018-04-09 11:20 | 7.920 | Science - Point Source Discharge, SOE Reporting - Rivers |  | pH | 600 | 7.920
Mangatera at d/s Dannevirke STP | NO3 | 2018-04-09 11:20 | 0.7060 | Science - Point Source Discharge, SOE Reporting - Rivers | Ion Chromatography following USEPA 300.0 (modified) | g/m3-N | 600 | 7.920
Mangatera at d/s Dannevirke STP | NO2 | 2018-04-09 11:20 | 0.116 | Science - Point Source Discharge, SOE Reporting - Rivers | Ion Chromatography following USEPA 300.0 (modified) | g/m3-N | 600 | 7.920
Mangatera at d/s Dannevirke STP | SIN | 2018-04-09 11:20 | 0.830 | Science - Point Source Discharge, SOE Reporting - Rivers | Calculated (NH4 + TON) | g/m3-N | 300 | 7.920
Mangatera at d/s Dannevirke STP | SSC | 2018-04-09 11:20 | 2.000 | Science - Point Source Discharge, SOE Reporting - Rivers | ASTM D3977-97 |  | 600 | 7.920
Mangatera at d/s Dannevirke STP | TN | 2018-04-09 11:20 | 1.090 | Science - Point Source Discharge, SOE Reporting - Rivers | Flow Injection Autoanalyser following APHA 21st Edition Method 4500-NO3 I. Persulphate digestion follows APHA |  | 600 | 7.920
Mangatera at d/s Dannevirke STP | TP | 2018-04-09 11:20 | 0.6910 | Science - Point Source Discharge, SOE Reporting - Rivers | Flow Injection Autoanalyser following APHA 21st Edition Method 4500-P G. Persulphate digestion follows APHA 21 |  | 600 | 7.920
Mangatera at d/s Dannevirke STP | TURB | 2018-04-09 11:20 | 0.83000 | Science - Point Source Discharge, SOE Reporting - Rivers | Turbidity Meter following APHA 21st Edition Method 2130 B. | NTU | 600 | 7.920
Mangatera at d/s Dannevirke STP | Chl_a | 2018-05-14 10:19 | 4.550 |  |  | mg/m2 | 200
Mangatera at d/s Dannevirke STP | NH4N | 2018-05-14 11:50 | 0.0400 | Science - Point Source Discharge, SOE Reporting - Rivers | Flow Injection Autoanalyser following APHA 21st Edition Method 4500 NH3 H. | g/m3 | 600 | 7.770
Mangatera at d/s Dannevirke STP | CLAR | 2018-05-14 11:50 | 0.760 | Science - Point Source Discharge, SOE Reporting - Rivers |  | m | 600 | 7.770
Mangatera at d/s Dannevirke STP | DRP | 2018-05-14 11:50 | 0.1920 | Science - Point Source Discharge, SOE Reporting - Rivers | Flow Injection Autoanalyser following APHA 21st Edition Method 4500-P G. |  | 600 | 7.770
Mangatera at d/s Dannevirke STP | ECOLI | 2018-05-14 11:50 | 1800 | Science - Point Source Discharge, SOE Reporting - Rivers | APHA 21st Edition,9223B:2005 | MPN/100mL | 600 | 7.770
Mangatera at d/s Dannevirke STP | DO_Conc | 2018-05-14 11:50 | 9.910 | Science - Point Source Discharge, SOE Reporting - Rivers |  | g/m3 | 600 | 7.770
Mangatera at d/s Dannevirke STP | pH | 2018-05-14 11:50 | 7.770 | Science - Point Source Discharge, SOE Reporting - Rivers |  | pH | 600 | 7.770
Mangatera at d/s Dannevirke STP | NO3 | 2018-05-14 11:50 | 1.0700 | Science - Point Source Discharge, SOE Reporting - Rivers | Ion Chromatography following USEPA 300.0 (modified) | g/m3-N | 600 | 7.770
Mangatera at d/s Dannevirke STP | NO2 | 2018-05-14 11:50 | 0.034 | Science - Point Source Discharge, SOE Reporting - Rivers | Ion Chromatography following USEPA 300.0 (modified) | g/m3-N | 600 | 7.770
Mangatera at d/s Dannevirke STP | SIN | 2018-05-14 11:50 | 1.150 | Science - Point Source Discharge, SOE Reporting - Rivers | Calculated (NH4 + TON) | g/m3-N | 300 | 7.770
Mangatera at d/s Dannevirke STP | SSC | 2018-05-14 11:50 | 6.000 | Science - Point Source Discharge, SOE Reporting - Rivers | ASTM D3977-97 |  | 600 | 7.770
Mangatera at d/s Dannevirke STP | TN | 2018-05-14 11:50 | 1.450 | Science - Point Source Discharge, SOE Reporting - Rivers | Flow Injection Autoanalyser following APHA 21st Edition Method 4500-NO3 I. Persulphate digestion follows APHA |  | 600 | 7.770
Mangatera at d/s Dannevirke STP | TP | 2018-05-14 11:50 | 0.2450 | Science - Point Source Discharge, SOE Reporting - Rivers | Flow Injection Autoanalyser following APHA 21st Edition Method 4500-P G. Persulphate digestion follows APHA 21 |  | 600 | 7.770
Mangatera at d/s Dannevirke STP | TURB | 2018-05-14 11:50 | 3.92000 | Science - Point Source Discharge, SOE Reporting - Rivers | Turbidity Meter following APHA 21st Edition Method 2130 B. | NTU | 600 | 7.770
Mangatera at d/s Dannevirke STP | Chl_a | 2018-06-11 10:18 | 0.185 |  |  | mg/m2 | 200
Mangatera at d/s Dannevirke STP | NH4N | 2018-06-11 12:05 | 0.2100 | Science - Point Source Discharge, SOE Reporting - Rivers | Flow Injection Autoanalyser following APHA 21st Edition Method 4500 NH3 H. | g/m3 | 600 | 8.000
Mangatera at d/s Dannevirke STP | CLAR | 2018-06-11 12:05 | 1.120 | Science - Point Source Discharge, SOE Reporting - Rivers |  | m | 600 | 8.000
Mangatera at d/s Dannevirke STP | DRP | 2018-06-11 12:05 | 0.1690 | Science - Point Source Discharge, SOE Reporting - Rivers | Flow Injection Autoanalyser following APHA 21st Edition Method 4500-P G. |  | 600 | 8.000
Mangatera at d/s Dannevirke STP | ECOLI | 2018-06-11 12:05 | 500 | Science - Point Source Discharge, SOE Reporting - Rivers | APHA 21st Edition,9223B:2005 | MPN/100mL | 600 | 8.000
Mangatera at d/s Dannevirke STP | DO_Conc | 2018-06-11 12:05 | 11.470 | Science - Point Source Discharge, SOE Reporting - Rivers |  | g/m3 | 600 | 8.000
Mangatera at d/s Dannevirke STP | pH | 2018-06-11 12:05 | 8.000 | Science - Point Source Discharge, SOE Reporting - Rivers |  | pH | 600 | 8.000
Mangatera at d/s Dannevirke STP | NO3 | 2018-06-11 12:05 | 1.2400 | Science - Point Source Discharge, SOE Reporting - Rivers | Ion Chromatography following USEPA 300.0 (modified) | g/m3-N | 600 | 8.000
Mangatera at d/s Dannevirke STP | NO2 | 2018-06-11 12:05 | 0.022 | Science - Point Source Discharge, SOE Reporting - Rivers | Ion Chromatography following USEPA 300.0 (modified) | g/m3-N | 600 | 8.000
Mangatera at d/s Dannevirke STP | SIN | 2018-06-11 12:05 | 1.470 | Science - Point Source Discharge, SOE Reporting - Rivers | Calculated (NH4 + TON) | g/m3-N | 300 | 8.000
Mangatera at d/s Dannevirke STP | SSC | 2018-06-11 12:05 | 2.000 | Science - Point Source Discharge, SOE Reporting - Rivers | ASTM D3977-97 |  | 600 | 8.000
Mangatera at d/s Dannevirke STP | TN | 2018-06-11 12:05 | 1.640 | Science - Point Source Discharge, SOE Reporting - Rivers | Flow Injection Autoanalyser following APHA 21st Edition Method 4500-NO3 I. Persulphate digestion follows APHA |  | 600 | 8.000
Mangatera at d/s Dannevirke STP | TP | 2018-06-11 12:05 | 0.2090 | Science - Point Source Discharge, SOE Reporting - Rivers | Flow Injection Autoanalyser following APHA 21st Edition Method 4500-P G. Persulphate digestion follows APHA 21 |  | 600 | 8.000
Mangatera at d/s Dannevirke STP | TURB | 2018-06-11 12:05 | 5.34000 | Science - Point Source Discharge, SOE Reporting - Rivers | Turbidity Meter following APHA 21st Edition Method 2130 B. | NTU | 600 | 8.000
Mangatera at d/s Dannevirke STP | NH4N | 2018-07-09 11:00 | 0.2600 | Science - Point Source Discharge, SOE Reporting - Rivers | Flow Injection Autoanalyser following APHA 21st Edition Method 4500 NH3 H. | g/m3 | 600 | 7.470
Mangatera at d/s Dannevirke STP | CLAR | 2018-07-09 11:00 | 0.060 | Science - Point Source Discharge, SOE Reporting - Rivers | SHMAK Tube (< 0.5 m) | m | 600 | 7.470
Mangatera at d/s Dannevirke STP | DRP | 2018-07-09 11:00 | 0.09900 | Science - Point Source Discharge, SOE Reporting - Rivers | Flow Injection Autoanalyser following APHA 21st Edition Method 4500-P G. |  | 600 | 7.470
Mangatera at d/s Dannevirke STP | ECOLI | 2018-07-09 11:00 | 4800 | Science - Point Source Discharge, SOE Reporting - Rivers | APHA 21st Edition,9223B:2005 | MPN/100mL | 600 | 7.470
Mangatera at d/s Dannevirke STP | DO_Conc | 2018-07-09 11:00 | 10.550 | Science - Point Source Discharge, SOE Reporting - Rivers |  | g/m3 | 600 | 7.470
Mangatera at d/s Dannevirke STP | pH | 2018-07-09 11:00 | 7.470 | Science - Point Source Discharge, SOE Reporting - Rivers |  | pH | 600 | 7.470
Mangatera at d/s Dannevirke STP | NO3 | 2018-07-09 11:00 | 1.0000 | Science - Point Source Discharge, SOE Reporting - Rivers | Ion Chromatography following USEPA 300.0 (modified) | g/m3-N | 600 | 7.470
Mangatera at d/s Dannevirke STP | NO2 | 2018-07-09 11:00 | 0.017 | Science - Point Source Discharge, SOE Reporting - Rivers | Ion Chromatography following USEPA 300.0 (modified) | g/m3-N | 600 | 7.470
Mangatera at d/s Dannevirke STP | SIN | 2018-07-09 11:00 | 1.280 | Science - Point Source Discharge, SOE Reporting - Rivers | Calculated (NH4 + TON) | g/m3-N | 300 | 7.470
Mangatera at d/s Dannevirke STP | SSC | 2018-07-09 11:00 | 184.0 | Science - Point Source Discharge, SOE Reporting - Rivers | ASTM D3977-97 |  | 600 | 7.470
Mangatera at d/s Dannevirke STP | TN | 2018-07-09 11:00 | 1.970 | Science - Point Source Discharge, SOE Reporting - Rivers | Flow Injection Autoanalyser following APHA 21st Edition Method 4500-NO3 I. Persulphate digestion follows APHA |  | 600 | 7.470
Mangatera at d/s Dannevirke STP | TP | 2018-07-09 11:00 | 0.3120 | Science - Point Source Discharge, SOE Reporting - Rivers | Flow Injection Autoanalyser following APHA 21st Edition Method 4500-P G. Persulphate digestion follows APHA 21 |  | 600 | 7.470
Mangatera at d/s Dannevirke STP | TURB | 2018-07-09 11:00 | 73.00000 | Science - Point Source Discharge, SOE Reporting - Rivers | Turbidity Meter following APHA 21st Edition Method 2130 B. | NTU | 600 | 7.470
Mangatera at d/s Dannevirke STP | CLAR | 2018-08-13 10:05 | 0.800 | Science - Point Source Discharge, SOE Reporting - Rivers |  | m | 600 | 7.480
Mangatera at d/s Dannevirke STP | DRP | 2018-08-13 10:05 | 0.2070 | Science - Point Source Discharge, SOE Reporting - Rivers | Flow Injection Autoanalyser following APHA 21st Edition Method 4500-P G. |  | 600 | 7.480
Mangatera at d/s Dannevirke STP | ECOLI | 2018-08-13 10:05 | 530 | Science - Point Source Discharge, SOE Reporting - Rivers | APHA 21st Edition,9223B:2005 | MPN/100mL | 600 | 7.480
Mangatera at d/s Dannevirke STP | DO_Conc | 2018-08-13 10:05 | 11.630 | Science - Point Source Discharge, SOE Reporting - Rivers |  | g/m3 | 600 | 7.480
Mangatera at d/s Dannevirke STP | pH | 2018-08-13 10:05 | 7.480 | Science - Point Source Discharge, SOE Reporting - Rivers |  | pH | 600 | 7.480
Mangatera at d/s Dannevirke STP | NO3 | 2018-08-13 10:05 | 1.2700 | Science - Point Source Discharge, SOE Reporting - Rivers | Ion Chromatography following USEPA 300.0 (modified) | g/m3-N | 600 | 7.480
Mangatera at d/s Dannevirke STP | NO2 | 2018-08-13 10:05 | 0.023 | Science - Point Source Discharge, SOE Reporting - Rivers | Ion Chromatography following USEPA 300.0 (modified) | g/m3-N | 600 | 7.480
Mangatera at d/s Dannevirke STP | SIN | 2018-08-13 10:05 | 2.150 | Science - Point Source Discharge, SOE Reporting - Rivers | Calculated (NH4 + TON) | g/m3-N | 300 | 7.480
Mangatera at d/s Dannevirke STP | SSC | 2018-08-13 10:05 | 9.000 | Science - Point Source Discharge, SOE Reporting - Rivers | ASTM D3977-97 |  | 600 | 7.480
Mangatera at d/s Dannevirke STP | TN | 2018-08-13 10:05 | 2.350 | Science - Point Source Discharge, SOE Reporting - Rivers | Flow Injection Autoanalyser following APHA 21st Edition Method 4500-NO3 I. Persulphate digestion follows APHA |  | 600 | 7.480
Mangatera at d/s Dannevirke STP | TP | 2018-08-13 10:05 | 0.2310 | Science - Point Source Discharge, SOE Reporting - Rivers | Flow Injection Autoanalyser following APHA 21st Edition Method 4500-P G. Persulphate digestion follows APHA 21 |  | 600 | 7.480
Mangatera at d/s Dannevirke STP | TURB | 2018-08-13 10:05 | 4.09000 | Science - Point Source Discharge, SOE Reporting - Rivers | Turbidity Meter following APHA 21st Edition Method 2130 B. | NTU | 600 | 7.480
Mangatera at d/s Dannevirke STP | Chl_a | 2018-08-13 10:12 | 0.215 |  |  | mg/m2 | 200
Mangatera at d/s Dannevirke STP | NH4N | 2018-09-10 11:15 | 0.2800 | Science - Point Source Discharge, SOE Reporting - Rivers | Flow Injection Autoanalyser following APHA 21st Edition Method 4500 NH3 H. | g/m3 | 600 | 7.410
Mangatera at d/s Dannevirke STP | CLAR | 2018-09-10 11:15 | <0.050 | Science - Point Source Discharge, SOE Reporting - Rivers |  | m | 600 | 7.410
Mangatera at d/s Dannevirke STP | DRP | 2018-09-10 11:15 | 0.06700 | Science - Point Source Discharge, SOE Reporting - Rivers | Flow Injection Autoanalyser following APHA 21st Edition Method 4500-P G. |  | 600 | 7.410
Mangatera at d/s Dannevirke STP | ECOLI | 2018-09-10 11:15 | 16 | Science - Point Source Discharge, SOE Reporting - Rivers | APHA 21st Edition,9223B:2005 | MPN/100mL | 600 | 7.410
Mangatera at d/s Dannevirke STP | DO_Conc | 2018-09-10 11:15 | 11.250 | Science - Point Source Discharge, SOE Reporting - Rivers |  | g/m3 | 600 | 7.410
Mangatera at d/s Dannevirke STP | pH | 2018-09-10 11:15 | 7.410 | Science - Point Source Discharge, SOE Reporting - Rivers |  | pH | 600 | 7.410
Mangatera at d/s Dannevirke STP | NO3 | 2018-09-10 11:15 | 1.4700 | Science - Point Source Discharge, SOE Reporting - Rivers | Ion Chromatography following USEPA 300.0 (modified) | g/m3-N | 600 | 7.410
Mangatera at d/s Dannevirke STP | NO2 | 2018-09-10 11:15 | 0.009 | Science - Point Source Discharge, SOE Reporting - Rivers | Ion Chromatography following USEPA 300.0 (modified) | g/m3-N | 600 | 7.410
Mangatera at d/s Dannevirke STP | SIN | 2018-09-10 11:15 | 1.760 | Science - Point Source Discharge, SOE Reporting - Rivers | Calculated (NH4 + TON) | g/m3-N | 300 | 7.410
Mangatera at d/s Dannevirke STP | SSC | 2018-09-10 11:15 | 106.0 | Science - Point Source Discharge, SOE Reporting - Rivers | ASTM D3977-97 |  | 600 | 7.410
Mangatera at d/s Dannevirke STP | TN | 2018-09-10 11:15 | 2.030 | Science - Point Source Discharge, SOE Reporting - Rivers | Flow Injection Autoanalyser following APHA 21st Edition Method 4500-NO3 I. Persulphate digestion follows APHA |  | 600 | 7.410
Mangatera at d/s Dannevirke STP | TP | 2018-09-10 11:15 | 0.1490 | Science - Point Source Discharge, SOE Reporting - Rivers | Flow Injection Autoanalyser following APHA 21st Edition Method 4500-P G. Persulphate digestion follows APHA 21 |  | 600 | 7.410
Mangatera at d/s Dannevirke STP | TURB | 2018-09-10 11:15 | 41.80000 | Science - Point Source Discharge, SOE Reporting - Rivers | Turbidity Meter following APHA 21st Edition Method 2130 B. | NTU | 600 | 7.410
Mangatera at d/s Dannevirke STP | NH4N | 2018-10-08 09:40 | 1.1300 | Science - Point Source Discharge, SOE Reporting - Rivers | Flow Injection Autoanalyser following APHA 21st Edition Method 4500 NH3 H. | g/m3 | 600 | 7.880
Mangatera at d/s Dannevirke STP | CLAR | 2018-10-08 09:40 | 2.250 | Science - Point Source Discharge, SOE Reporting - Rivers |  | m | 600 | 7.880
Mangatera at d/s Dannevirke STP | DRP | 2018-10-08 09:40 | 0.3690 | Science - Point Source Discharge, SOE Reporting - Rivers | Flow Injection Autoanalyser following APHA 21st Edition Method 4500-P G. |  | 600 | 7.880
Mangatera at d/s Dannevirke STP | ECOLI | 2018-10-08 09:40 | 540 | Science - Point Source Discharge, SOE Reporting - Rivers | APHA 21st Edition,9223B:2005 | MPN/100mL | 600 | 7.880
Mangatera at d/s Dannevirke STP | DO_Conc | 2018-10-08 09:40 | 10.960 | Science - Point Source Discharge, SOE Reporting - Rivers |  | g/m3 | 600 | 7.880
Mangatera at d/s Dannevirke STP | pH | 2018-10-08 09:40 | 7.880 | Science - Point Source Discharge, SOE Reporting - Rivers |  | pH | 600 | 7.880
Mangatera at d/s Dannevirke STP | NO3 | 2018-10-08 09:40 | 1.1400 | Science - Point Source Discharge, SOE Reporting - Rivers | Ion Chromatography following USEPA 300.0 (modified) | g/m3-N | 600 | 7.880
Mangatera at d/s Dannevirke STP | NO2 | 2018-10-08 09:40 | 0.100 | Science - Point Source Discharge, SOE Reporting - Rivers | Ion Chromatography following USEPA 300.0 (modified) | g/m3-N | 600 | 7.880
Mangatera at d/s Dannevirke STP | SIN | 2018-10-08 09:40 | 2.370 | Science - Point Source Discharge, SOE Reporting - Rivers | Calculated (NH4 + TON) | g/m3-N | 300 | 7.880
Mangatera at d/s Dannevirke STP | SSC | 2018-10-08 09:40 | <1.000 | Science - Point Source Discharge, SOE Reporting - Rivers | ASTM D3977-97 |  | 600 | 7.880
Mangatera at d/s Dannevirke STP | TN | 2018-10-08 09:40 | 2.530 | Science - Point Source Discharge, SOE Reporting - Rivers | Flow Injection Autoanalyser following APHA 21st Edition Method 4500-NO3 I. Persulphate digestion follows APHA |  | 600 | 7.880
Mangatera at d/s Dannevirke STP | TP | 2018-10-08 09:40 | 0.3960 | Science - Point Source Discharge, SOE Reporting - Rivers | Flow Injection Autoanalyser following APHA 21st Edition Method 4500-P G. Persulphate digestion follows APHA 21 |  | 600 | 7.880
Mangatera at d/s Dannevirke STP | TURB | 2018-10-08 09:40 | 1.31000 | Science - Point Source Discharge, SOE Reporting - Rivers | Turbidity Meter following APHA 21st Edition Method 2130 B. | NTU | 600 | 7.880
Mangatera at d/s Dannevirke STP | Chl_a | 2018-10-08 09:56 | 100.000 |  |  | mg/m2 | 200
Mangatera at d/s Dannevirke STP | NH4N | 2018-11-12 09:45 | 0.0800 | Science - Point Source Discharge, SOE Reporting - Rivers | Flow Injection Autoanalyser following APHA 21st Edition Method 4500 NH3 H. | g/m3 | 600 | 7.610
Mangatera at d/s Dannevirke STP | DRP | 2018-11-12 09:45 | 0.4280 | Science - Point Source Discharge, SOE Reporting - Rivers | Flow Injection Autoanalyser following APHA 21st Edition Method 4500-P G. |  | 600 | 7.610
Mangatera at d/s Dannevirke STP | ECOLI | 2018-11-12 09:45 | 610 | Science - Point Source Discharge, SOE Reporting - Rivers | APHA 21st Edition,9223B:2005 | MPN/100mL | 600 | 7.610
Mangatera at d/s Dannevirke STP | DO_Conc | 2018-11-12 09:45 | 9.640 | Science - Point Source Discharge, SOE Reporting - Rivers |  | g/m3 | 600 | 7.610
Mangatera at d/s Dannevirke STP | pH | 2018-11-12 09:45 | 7.610 | Science - Point Source Discharge, SOE Reporting - Rivers |  | pH | 600 | 7.610
Mangatera at d/s Dannevirke STP | NO3 | 2018-11-12 09:45 | 1.5100 | Science - Point Source Discharge, SOE Reporting - Rivers | Ion Chromatography following USEPA 300.0 (modified) | g/m3-N | 600 | 7.610
Mangatera at d/s Dannevirke STP | NO2 | 2018-11-12 09:45 | 0.039 | Science - Point Source Discharge, SOE Reporting - Rivers | Ion Chromatography following USEPA 300.0 (modified) | g/m3-N | 600 | 7.610
Mangatera at d/s Dannevirke STP | SIN | 2018-11-12 09:45 | 1.630 | Science - Point Source Discharge, SOE Reporting - Rivers | Calculated (NH4 + TON) | g/m3-N | 300 | 7.610
Mangatera at d/s Dannevirke STP | SSC | 2018-11-12 09:45 | 4.000 | Science - Point Source Discharge, SOE Reporting - Rivers | ASTM D3977-97 |  | 600 | 7.610
Mangatera at d/s Dannevirke STP | TN | 2018-11-12 09:45 | 1.860 | Science - Point Source Discharge, SOE Reporting - Rivers | Flow Injection Autoanalyser following APHA 21st Edition Method 4500-NO3 I. Persulphate digestion follows APHA |  | 600 | 7.610
Mangatera at d/s Dannevirke STP | TP | 2018-11-12 09:45 | 0.4450 | Science - Point Source Discharge, SOE Reporting - Rivers | Flow Injection Autoanalyser following APHA 21st Edition Method 4500-P G. Persulphate digestion follows APHA 21 |  | 600 | 7.610
Mangatera at d/s Dannevirke STP | TURB | 2018-11-12 09:45 | 2.36000 | Science - Point Source Discharge, SOE Reporting - Rivers | Turbidity Meter following APHA 21st Edition Method 2130 B. | NTU | 600 | 7.610
Mangatera at d/s Dannevirke STP | Chl_a | 2018-11-12 09:56 | 5.500 |  |  | mg/m2 | 200
Mangatera at d/s Dannevirke STP | NH4N | 2018-12-10 09:35 | 0.2700 | Science - Point Source Discharge, SOE Reporting - Rivers | Flow Injection Autoanalyser following APHA 21st Edition Method 4500 NH3 H. | g/m3 | 600 | 7.630
Mangatera at d/s Dannevirke STP | CLAR | 2018-12-10 09:35 | 1.120 | Science - Point Source Discharge, SOE Reporting - Rivers |  | m | 600 | 7.630
Mangatera at d/s Dannevirke STP | DRP | 2018-12-10 09:35 | 0.3030 | Science - Point Source Discharge, SOE Reporting - Rivers | Flow Injection Autoanalyser following APHA 21st Edition Method 4500-P G. |  | 600 | 7.630
Mangatera at d/s Dannevirke STP | ECOLI | 2018-12-10 09:35 | 710 | Science - Point Source Discharge, SOE Reporting - Rivers | APHA 21st Edition,9223B:2005 | MPN/100mL | 600 | 7.630
Mangatera at d/s Dannevirke STP | DO_Conc | 2018-12-10 09:35 | 9.050 | Science - Point Source Discharge, SOE Reporting - Rivers |  | g/m3 | 600 | 7.630
Mangatera at d/s Dannevirke STP | pH | 2018-12-10 09:35 | 7.630 | Science - Point Source Discharge, SOE Reporting - Rivers |  | pH | 600 | 7.630
Mangatera at d/s Dannevirke STP | NO3 | 2018-12-10 09:35 | 0.8390 | Science - Point Source Discharge, SOE Reporting - Rivers | Ion Chromatography following USEPA 300.0 (modified) | g/m3-N | 600 | 7.630
Mangatera at d/s Dannevirke STP | NO2 | 2018-12-10 09:35 | 0.105 | Science - Point Source Discharge, SOE Reporting - Rivers | Ion Chromatography following USEPA 300.0 (modified) | g/m3-N | 600 | 7.630
Mangatera at d/s Dannevirke STP | SIN | 2018-12-10 09:35 | 1.210 | Science - Point Source Discharge, SOE Reporting - Rivers | Calculated (NH4 + TON) | g/m3-N | 300 | 7.630
Mangatera at d/s Dannevirke STP | SSC | 2018-12-10 09:35 | 20.00 | Science - Point Source Discharge, SOE Reporting - Rivers | ASTM D3977-97 |  | 600 | 7.630
Mangatera at d/s Dannevirke STP | TN | 2018-12-10 09:35 | 1.520 | Science - Point Source Discharge, SOE Reporting - Rivers | Flow Injection Autoanalyser following APHA 21st Edition Method 4500-NO3 I. Persulphate digestion follows APHA |  | 600 | 7.630
Mangatera at d/s Dannevirke STP | TP | 2018-12-10 09:35 | 0.3280 | Science - Point Source Discharge, SOE Reporting - Rivers | Flow Injection Autoanalyser following APHA 21st Edition Method 4500-P G. Persulphate digestion follows APHA 21 |  | 600 | 7.630
Mangatera at d/s Dannevirke STP | TURB | 2018-12-10 09:35 | 6.44000 | Science - Point Source Discharge, SOE Reporting - Rivers | Turbidity Meter following APHA 21st Edition Method 2130 B. | NTU | 600 | 7.630
Mangatera at d/s Dannevirke STP | Chl_a | 2018-12-10 11:22 | 0.050 |  |  | mg/m2 | 200
Mangatera at d/s Dannevirke STP | NH4N | 2019-01-14 09:40 | 0.2200 | Science - Point Source Discharge, SOE Reporting - Rivers | Flow Injection Autoanalyser following APHA 21st Edition Method 4500 NH3 H. | g/m3 | 600 | 7.950
Mangatera at d/s Dannevirke STP | CLAR | 2019-01-14 09:40 | 1.650 | Science - Point Source Discharge, SOE Reporting - Rivers |  | m | 600 | 7.950
Mangatera at d/s Dannevirke STP | DRP | 2019-01-14 09:40 | 0.5630 | Science - Point Source Discharge, SOE Reporting - Rivers | Flow Injection Autoanalyser following APHA 21st Edition Method 4500-P G. |  | 600 | 7.950
Mangatera at d/s Dannevirke STP | ECOLI | 2019-01-14 09:40 | 900 | Science - Point Source Discharge, SOE Reporting - Rivers | APHA 21st Edition,9223B:2005 | MPN/100mL | 600 | 7.950
Mangatera at d/s Dannevirke STP | DO_Conc | 2019-01-14 09:40 | 9.590 | Science - Point Source Discharge, SOE Reporting - Rivers |  | g/m3 | 600 | 7.950
Mangatera at d/s Dannevirke STP | pH | 2019-01-14 09:40 | 7.950 | Science - Point Source Discharge, SOE Reporting - Rivers |  | pH | 600 | 7.950
Mangatera at d/s Dannevirke STP | NO3 | 2019-01-14 09:40 | 0.1760 | Science - Point Source Discharge, SOE Reporting - Rivers | Ion Chromatography following USEPA 300.0 (modified) | g/m3-N | 600 | 7.950
Mangatera at d/s Dannevirke STP | NO2 | 2019-01-14 09:40 | 0.024 | Science - Point Source Discharge, SOE Reporting - Rivers | Ion Chromatography following USEPA 300.0 (modified) | g/m3-N | 600 | 7.950
Mangatera at d/s Dannevirke STP | SIN | 2019-01-14 09:40 | 0.420 | Science - Point Source Discharge, SOE Reporting - Rivers | Calculated (NH4 + TON) | g/m3-N | 300 | 7.950
Mangatera at d/s Dannevirke STP | SSC | 2019-01-14 09:40 | <1.000 | Science - Point Source Discharge, SOE Reporting - Rivers | ASTM D3977-97 |  | 600 | 7.950
Mangatera at d/s Dannevirke STP | TN | 2019-01-14 09:40 | 0.7300 | Science - Point Source Discharge, SOE Reporting - Rivers | Flow Injection Autoanalyser following APHA 21st Edition Method 4500-NO3 I. Persulphate digestion follows APHA |  | 600 | 7.950
Mangatera at d/s Dannevirke STP | TP | 2019-01-14 09:40 | 0.6040 | Science - Point Source Discharge, SOE Reporting - Rivers | Flow Injection Autoanalyser following APHA 21st Edition Method 4500-P G. Persulphate digestion follows APHA 21 |  | 600 | 7.950
Mangatera at d/s Dannevirke STP | TURB | 2019-01-14 09:40 | 1.14000 | Science - Point Source Discharge, SOE Reporting - Rivers | Turbidity Meter following APHA 21st Edition Method 2130 B. | NTU | 600 | 7.950
Mangatera at d/s Dannevirke STP | Chl_a | 2019-01-14 10:40 | 145.000 |  |  | mg/m2 | 200
Mangatera at d/s Dannevirke STP | ASPM | 2019-01-18 | 0.364 |  |  |  | 200
Mangatera at d/s Dannevirke STP | MCI | 2019-01-18 | 102.00 |  |  |  | 200
Mangatera at d/s Dannevirke STP | QMCI | 2019-01-18 | 5.970 |  |  |  | 200
Mangatera at d/s Dannevirke STP | NH4N | 2019-02-11 08:35 | 0.0900 | Science - Point Source Discharge, SOE Reporting - Rivers | Flow Injection Autoanalyser following APHA 21st Edition Method 4500 NH3 H. | g/m3 | 600 | 7.820
Mangatera at d/s Dannevirke STP | DRP | 2019-02-11 08:35 | 1.280 | Science - Point Source Discharge, SOE Reporting - Rivers | Flow Injection Autoanalyser following APHA 21st Edition Method 4500-P G. |  | 600 | 7.820
Mangatera at d/s Dannevirke STP | ECOLI | 2019-02-11 08:35 | 650 | Science - Point Source Discharge, SOE Reporting - Rivers | APHA 21st Edition,9223B:2005 | MPN/100mL | 600 | 7.820
Mangatera at d/s Dannevirke STP | DO_Conc | 2019-02-11 08:35 | 8.520 | Science - Point Source Discharge, SOE Reporting - Rivers |  | g/m3 | 600 | 7.820
Mangatera at d/s Dannevirke STP | pH | 2019-02-11 08:35 | 7.820 | Science - Point Source Discharge, SOE Reporting - Rivers |  | pH | 600 | 7.820
Mangatera at d/s Dannevirke STP | NO3 | 2019-02-11 08:35 | 0.4150 | Science - Point Source Discharge, SOE Reporting - Rivers | Ion Chromatography following USEPA 300.0 (modified) | g/m3-N | 600 | 7.820
Mangatera at d/s Dannevirke STP | NO2 | 2019-02-11 08:35 | 0.019 | Science - Point Source Discharge, SOE Reporting - Rivers | Ion Chromatography following USEPA 300.0 (modified) | g/m3-N | 600 | 7.820
Mangatera at d/s Dannevirke STP | SIN | 2019-02-11 08:35 | 0.520 | Science - Point Source Discharge, SOE Reporting - Rivers | Calculated (NH4 + TON) | g/m3-N | 300 | 7.820
Mangatera at d/s Dannevirke STP | SSC | 2019-02-11 08:35 | 1.000 | Science - Point Source Discharge, SOE Reporting - Rivers | ASTM D3977-97 |  | 600 | 7.820
Mangatera at d/s Dannevirke STP | TN | 2019-02-11 08:35 | 0.8800 | Science - Point Source Discharge, SOE Reporting - Rivers | Flow Injection Autoanalyser following APHA 21st Edition Method 4500-NO3 I. Persulphate digestion follows APHA |  | 600 | 7.820
Mangatera at d/s Dannevirke STP | TP | 2019-02-11 08:35 | 1.330 | Science - Point Source Discharge, SOE Reporting - Rivers | Flow Injection Autoanalyser following APHA 21st Edition Method 4500-P G. Persulphate digestion follows APHA 21 |  | 500 | 7.820
Mangatera at d/s Dannevirke STP | TURB | 2019-02-11 08:35 | 1.11000 | Science - Point Source Discharge, SOE Reporting - Rivers | Turbidity Meter following APHA 21st Edition Method 2130 B. | NTU | 600 | 7.820
Mangatera at d/s Dannevirke STP | Chl_a | 2019-02-11 09:32 | 37.500 |  |  | mg/m2 | 200
Mangatera at d/s Dannevirke STP | NH4N | 2019-03-11 09:45 | 0.0900 | Science - Point Source Discharge, SOE Reporting - Rivers | Flow Injection Autoanalyser following APHA 21st Edition Method 4500 NH3 H. | g/m3 | 600 | 7.770
Mangatera at d/s Dannevirke STP | CLAR | 2019-03-11 09:45 | 1.410 | Science - Point Source Discharge, SOE Reporting - Rivers |  | m | 600 | 7.770
Mangatera at d/s Dannevirke STP | DRP | 2019-03-11 09:45 | 0.7660 | Science - Point Source Discharge, SOE Reporting - Rivers | Flow Injection Autoanalyser following APHA 21st Edition Method 4500-P G. |  | 600 | 7.770
Mangatera at d/s Dannevirke STP | ECOLI | 2019-03-11 09:45 | <4 | Science - Point Source Discharge, SOE Reporting - Rivers | APHA 21st Edition,9223B:2005 | MPN/100mL | 600 | 7.770
Mangatera at d/s Dannevirke STP | DO_Conc | 2019-03-11 09:45 | 8.920 | Science - Point Source Discharge, SOE Reporting - Rivers |  | g/m3 | 600 | 7.770
Mangatera at d/s Dannevirke STP | pH | 2019-03-11 09:45 | 7.770 | Science - Point Source Discharge, SOE Reporting - Rivers |  | pH | 600 | 7.770
Mangatera at d/s Dannevirke STP | NO3 | 2019-03-11 09:45 | 0.3270 | Science - Point Source Discharge, SOE Reporting - Rivers | Ion Chromatography following USEPA 300.0 (modified) | g/m3-N | 600 | 7.770
Mangatera at d/s Dannevirke STP | NO2 | 2019-03-11 09:45 | 0.043 | Science - Point Source Discharge, SOE Reporting - Rivers | Ion Chromatography following USEPA 300.0 (modified) | g/m3-N | 600 | 7.770
Mangatera at d/s Dannevirke STP | SIN | 2019-03-11 09:45 | 0.460 | Science - Point Source Discharge, SOE Reporting - Rivers | Calculated (NH4 + TON) | g/m3-N | 300 | 7.770
Mangatera at d/s Dannevirke STP | SSC | 2019-03-11 09:45 | 2.000 | Science - Point Source Discharge, SOE Reporting - Rivers | ASTM D3977-97 |  | 600 | 7.770
Mangatera at d/s Dannevirke STP | TN | 2019-03-11 09:45 | 0.7800 | Science - Point Source Discharge, SOE Reporting - Rivers | Flow Injection Autoanalyser following APHA 21st Edition Method 4500-NO3 I. Persulphate digestion follows APHA |  | 600 | 7.770
Mangatera at d/s Dannevirke STP | TP | 2019-03-11 09:45 | 0.8110 | Science - Point Source Discharge, SOE Reporting - Rivers | Flow Injection Autoanalyser following APHA 21st Edition Method 4500-P G. Persulphate digestion follows APHA 21 |  | 600 | 7.770
Mangatera at d/s Dannevirke STP | TURB | 2019-03-11 09:45 | 1.10000 | Science - Point Source Discharge, SOE Reporting - Rivers | Turbidity Meter following APHA 21st Edition Method 2130 B. | NTU | 600 | 7.770
Mangatera at d/s Dannevirke STP | Chl_a | 2019-03-11 11:15 | 220.000 |  |  | mg/m2 | 200
Mangatera at d/s Dannevirke STP | NH4N | 2019-04-08 10:50 | 0.0700 | Science - Point Source Discharge, SOE Reporting - Rivers | Flow Injection Autoanalyser following APHA 21st Edition Method 4500 NH3 H. | g/m3 | 600 | 7.700
Mangatera at d/s Dannevirke STP | CLAR | 2019-04-08 10:50 | 1.100 | Science - Point Source Discharge, SOE Reporting - Rivers |  | m | 600 | 7.700
Mangatera at d/s Dannevirke STP | DRP | 2019-04-08 10:50 | 0.8090 | Science - Point Source Discharge, SOE Reporting - Rivers | Flow Injection Autoanalyser following APHA 21st Edition Method 4500-P G. |  | 600 | 7.700
Mangatera at d/s Dannevirke STP | ECOLI | 2019-04-08 10:50 | 4500 | Science - Point Source Discharge, SOE Reporting - Rivers | APHA 21st Edition,9223B:2005 | MPN/100mL | 600 | 7.700
Mangatera at d/s Dannevirke STP | DO_Conc | 2019-04-08 10:50 | 9.580 | Science - Point Source Discharge, SOE Reporting - Rivers |  | g/m3 | 600 | 7.700
Mangatera at d/s Dannevirke STP | pH | 2019-04-08 10:50 | 7.700 | Science - Point Source Discharge, SOE Reporting - Rivers |  | pH | 600 | 7.700
Mangatera at d/s Dannevirke STP | NO3 | 2019-04-08 10:50 | 0.2940 | Science - Point Source Discharge, SOE Reporting - Rivers | Ion Chromatography following USEPA 300.0 (modified) | g/m3-N | 600 | 7.700
Mangatera at d/s Dannevirke STP | NO2 | 2019-04-08 10:50 | 0.090 | Science - Point Source Discharge, SOE Reporting - Rivers | Ion Chromatography following USEPA 300.0 (modified) | g/m3-N | 600 | 7.700
Mangatera at d/s Dannevirke STP | SIN | 2019-04-08 10:50 | 0.450 | Science - Point Source Discharge, SOE Reporting - Rivers | Calculated (NH4 + TON) | g/m3-N | 300 | 7.700
Mangatera at d/s Dannevirke STP | SSC | 2019-04-08 10:50 | 3.000 | Science - Point Source Discharge, SOE Reporting - Rivers | ASTM D3977-97 |  | 600 | 7.700
Mangatera at d/s Dannevirke STP | TN | 2019-04-08 10:50 | 0.7900 | Science - Point Source Discharge, SOE Reporting - Rivers | Flow Injection Autoanalyser following APHA 21st Edition Method 4500-NO3 I. Persulphate digestion follows APHA |  | 600 | 7.700
Mangatera at d/s Dannevirke STP | TP | 2019-04-08 10:50 | 0.8720 | Science - Point Source Discharge, SOE Reporting - Rivers | Flow Injection Autoanalyser following APHA 21st Edition Method 4500-P G. Persulphate digestion follows APHA 21 |  | 600 | 7.700
Mangatera at d/s Dannevirke STP | TURB | 2019-04-08 10:50 | 2.29000 | Science - Point Source Discharge, SOE Reporting - Rivers | Turbidity Meter following APHA 21st Edition Method 2130 B. | NTU | 600 | 7.700
Mangatera at d/s Dannevirke STP | Chl_a | 2019-04-08 11:31 | 115.000 |  |  | mg/m2 | 200
Mangatera at d/s Dannevirke STP | NH4N | 2019-05-13 10:50 | 0.1100 | Science - Point Source Discharge, SOE Reporting - Rivers | Flow Injection Autoanalyser following APHA 21st Edition Method 4500 NH3 H. | g/m3 | 600 | 7.600
Mangatera at d/s Dannevirke STP | CLAR | 2019-05-13 10:50 | 0.400 | Science - Point Source Discharge, SOE Reporting - Rivers |  | m | 600 | 7.600
Mangatera at d/s Dannevirke STP | DRP | 2019-05-13 10:50 | 0.5740 | Science - Point Source Discharge, SOE Reporting - Rivers | Flow Injection Autoanalyser following APHA 21st Edition Method 4500-P G. |  | 600 | 7.600
Mangatera at d/s Dannevirke STP | ECOLI | 2019-05-13 10:50 | 2700 | Science - Point Source Discharge, SOE Reporting - Rivers | APHA 21st Edition,9223B:2005 | MPN/100mL | 600 | 7.600
Mangatera at d/s Dannevirke STP | DO_Conc | 2019-05-13 10:50 | 9.360 | Science - Point Source Discharge, SOE Reporting - Rivers |  | g/m3 | 600 | 7.600
Mangatera at d/s Dannevirke STP | pH | 2019-05-13 10:50 | 7.600 | Science - Point Source Discharge, SOE Reporting - Rivers |  | pH | 600 | 7.600
Mangatera at d/s Dannevirke STP | NO3 | 2019-05-13 10:50 | 0.6760 | Science - Point Source Discharge, SOE Reporting - Rivers | Ion Chromatography following USEPA 300.0 (modified) | g/m3-N | 600 | 7.600
Mangatera at d/s Dannevirke STP | NO2 | 2019-05-13 10:50 | 0.040 | Science - Point Source Discharge, SOE Reporting - Rivers | Ion Chromatography following USEPA 300.0 (modified) | g/m3-N | 600 | 7.600
Mangatera at d/s Dannevirke STP | SIN | 2019-05-13 10:50 | 0.830 | Science - Point Source Discharge, SOE Reporting - Rivers | Calculated (NH4 + TON) | g/m3-N | 300 | 7.600
Mangatera at d/s Dannevirke STP | SSC | 2019-05-13 10:50 | 19.00 | Science - Point Source Discharge, SOE Reporting - Rivers | ASTM D3977-97 |  | 600 | 7.600
Mangatera at d/s Dannevirke STP | TN | 2019-05-13 10:50 | 1.320 | Science - Point Source Discharge, SOE Reporting - Rivers | Flow Injection Autoanalyser following APHA 21st Edition Method 4500-NO3 I. Persulphate digestion follows APHA |  | 600 | 7.600
Mangatera at d/s Dannevirke STP | TP | 2019-05-13 10:50 | 0.7000 | Science - Point Source Discharge, SOE Reporting - Rivers | Flow Injection Autoanalyser following APHA 21st Edition Method 4500-P G. Persulphate digestion follows APHA 21 |  | 600 | 7.600
Mangatera at d/s Dannevirke STP | TURB | 2019-05-13 10:50 | 11.10000 | Science - Point Source Discharge, SOE Reporting - Rivers | Turbidity Meter following APHA 21st Edition Method 2130 B. | NTU | 600 | 7.600
Mangatera at d/s Dannevirke STP | Chl_a | 2019-05-13 11:13 | 85.000 |  |  | mg/m2 | 200
Mangatera at d/s Dannevirke STP | Chl_a | 2019-06-10 10:00 | 24.500 |  |  | mg/m2 | 200
Mangatera at d/s Dannevirke STP | NH4N | 2019-06-10 10:45 | 0.1200 | Science - Point Source Discharge, SOE Reporting - Rivers | Flow Injection Autoanalyser following APHA 21st Edition Method 4500 NH3 H. | g/m3 | 600 | 7.630
Mangatera at d/s Dannevirke STP | CLAR | 2019-06-10 10:45 | 1.088 | Science - Point Source Discharge, SOE Reporting - Rivers |  | m | 600 | 7.630
Mangatera at d/s Dannevirke STP | DRP | 2019-06-10 10:45 | 0.3220 | Science - Point Source Discharge, SOE Reporting - Rivers | Flow Injection Autoanalyser following APHA 21st Edition Method 4500-P G. |  | 600 | 7.630
Mangatera at d/s Dannevirke STP | ECOLI | 2019-06-10 10:45 | 320 | Science - Point Source Discharge, SOE Reporting - Rivers | APHA 21st Edition,9223B:2005 | MPN/100mL | 600 | 7.630
Mangatera at d/s Dannevirke STP | DO_Conc | 2019-06-10 10:45 | 10.980 | Science - Point Source Discharge, SOE Reporting - Rivers |  | g/m3 | 600 | 7.630
Mangatera at d/s Dannevirke STP | pH | 2019-06-10 10:45 | 7.630 | Science - Point Source Discharge, SOE Reporting - Rivers |  | pH | 600 | 7.630
Mangatera at d/s Dannevirke STP | NO3 | 2019-06-10 10:45 | 1.2300 | Science - Point Source Discharge, SOE Reporting - Rivers | Ion Chromatography following USEPA 300.0 (modified) | g/m3-N | 600 | 7.630
Mangatera at d/s Dannevirke STP | NO2 | 2019-06-10 10:45 | 0.018 | Science - Point Source Discharge, SOE Reporting - Rivers | Ion Chromatography following USEPA 300.0 (modified) | g/m3-N | 600 | 7.630
Mangatera at d/s Dannevirke STP | SIN | 2019-06-10 10:45 | 1.370 | Science - Point Source Discharge, SOE Reporting - Rivers | Calculated (NH4 + TON) | g/m3-N | 300 | 7.630
Mangatera at d/s Dannevirke STP | SSC | 2019-06-10 10:45 | 8.000 | Science - Point Source Discharge, SOE Reporting - Rivers | ASTM D3977-97 |  | 600 | 7.630
Mangatera at d/s Dannevirke STP | TN | 2019-06-10 10:45 | 1.620 | Science - Point Source Discharge, SOE Reporting - Rivers | Flow Injection Autoanalyser following APHA 21st Edition Method 4500-NO3 I. Persulphate digestion follows APHA |  | 600 | 7.630
Mangatera at d/s Dannevirke STP | TP | 2019-06-10 10:45 | 0.3600 | Science - Point Source Discharge, SOE Reporting - Rivers | Flow Injection Autoanalyser following APHA 21st Edition Method 4500-P G. Persulphate digestion follows APHA 21 |  | 600 | 7.630
Mangatera at d/s Dannevirke STP | TURB | 2019-06-10 10:45 | 4.29000 | Science - Point Source Discharge, SOE Reporting - Rivers | Turbidity Meter following APHA 21st Edition Method 2130 B. | NTU | 600 | 7.630
Mangatera at d/s Dannevirke STP | NH4N | 2019-07-15 11:45 | 0.2520 | Science - Point Source Discharge, SOE Reporting - Rivers | Flow Injection Autoanalyser following APHA Online Edition Method 4500 NH3-H (modified). | g/m3 | 600 | 7.310
Mangatera at d/s Dannevirke STP | CLAR | 2019-07-15 11:45 | 0.210 | Science - Point Source Discharge, SOE Reporting - Rivers | SHMAK Tube (< 0.5 m) | m | 600 | 7.310
Mangatera at d/s Dannevirke STP | DRP | 2019-07-15 11:45 | 0.1500 | Science - Point Source Discharge, SOE Reporting - Rivers | APHA Online Edition Method 4500-P G. Persulphate digestion follows APHA Online Edition 4500-P B. |  | 600 | 7.310
Mangatera at d/s Dannevirke STP | ECOLI | 2019-07-15 11:45 | 1200 | Science - Point Source Discharge, SOE Reporting - Rivers | APHA 21st Edition,9223B:2005 | MPN/100mL | 600 | 7.310
Mangatera at d/s Dannevirke STP | DO_Conc | 2019-07-15 11:45 | 10.930 | Science - Point Source Discharge, SOE Reporting - Rivers |  | g/m3 | 600 | 7.310
Mangatera at d/s Dannevirke STP | pH | 2019-07-15 11:45 | 7.310 | Science - Point Source Discharge, SOE Reporting - Rivers |  | pH | 600 | 7.310
Mangatera at d/s Dannevirke STP | NO3 | 2019-07-15 11:45 | 1.3500 | Science - Point Source Discharge, SOE Reporting - Rivers | Ion Chromatography following USEPA 300.0 (modified) | g/m3-N | 600 | 7.310
Mangatera at d/s Dannevirke STP | NO2 | 2019-07-15 11:45 | 0.024 | Science - Point Source Discharge, SOE Reporting - Rivers | Ion Chromatography following USEPA 300.0 (modified) | g/m3-N | 600 | 7.310
Mangatera at d/s Dannevirke STP | SIN | 2019-07-15 11:45 | 1.632 | Science - Point Source Discharge, SOE Reporting - Rivers | Calculated (NH4 + TON) | g/m3-N | 300 | 7.310
Mangatera at d/s Dannevirke STP | SSC | 2019-07-15 11:45 | 36.00 | Science - Point Source Discharge, SOE Reporting - Rivers | ASTM D3977-97 |  | 600 | 7.310
Mangatera at d/s Dannevirke STP | TN | 2019-07-15 11:45 | 1.970 | Science - Point Source Discharge, SOE Reporting - Rivers | Flow Injection Autoanalyser following APHA Online Edition Method 4500-NO3 I. Persulphate digestion follows APHA Online Edition 4500-N C. |  | 600 | 7.310
Mangatera at d/s Dannevirke STP | TP | 2019-07-15 11:45 | 0.2070 | Science - Point Source Discharge, SOE Reporting - Rivers | Flow Injection Autoanalyser following APHA Online Edition Method 4500-P G. Persulphate digestion follows APHA Online Edition 4500-P B. |  | 600 | 7.310
Mangatera at d/s Dannevirke STP | TURB | 2019-07-15 11:45 | 16.60000 | Science - Point Source Discharge, SOE Reporting - Rivers | Turbidity Meter following APHA 21st Edition Method 2130 B. | NTU | 600 | 7.310
Mangatera at d/s Dannevirke STP | Chl_a | 2019-08-12 09:18 | 0.115 |  |  | mg/m2 | 200
Mangatera at d/s Dannevirke STP | NH4N | 2019-08-12 10:25 | 0.3570 | Science - Point Source Discharge, SOE Reporting - Rivers | Flow Injection Autoanalyser following APHA Online Edition Method 4500 NH3-H (modified). | g/m3 | 600 | 7.560
Mangatera at d/s Dannevirke STP | CLAR | 2019-08-12 10:25 | 0.535 | Science - Point Source Discharge, SOE Reporting - Rivers |  | m | 600 | 7.560
Mangatera at d/s Dannevirke STP | DRP | 2019-08-12 10:25 | 0.1510 | Science - Point Source Discharge, SOE Reporting - Rivers | APHA Online Edition Method 4500-P G. Persulphate digestion follows APHA Online Edition 4500-P B. |  | 600 | 7.560
Mangatera at d/s Dannevirke STP | ECOLI | 2019-08-12 10:25 | 870 | Science - Point Source Discharge, SOE Reporting - Rivers | APHA 21st Edition,9223B:2005 | MPN/100mL | 600 | 7.560
Mangatera at d/s Dannevirke STP | DO_Conc | 2019-08-12 10:25 | 10.840 | Science - Point Source Discharge, SOE Reporting - Rivers |  | g/m3 | 600 | 7.560
Mangatera at d/s Dannevirke STP | pH | 2019-08-12 10:25 | 7.560 | Science - Point Source Discharge, SOE Reporting - Rivers |  | pH | 600 | 7.560
Mangatera at d/s Dannevirke STP | NO3 | 2019-08-12 10:25 | 1.0800 | Science - Point Source Discharge, SOE Reporting - Rivers | Ion Chromatography following USEPA 300.0 (modified) | g/m3-N | 600 | 7.560
Mangatera at d/s Dannevirke STP | NO2 | 2019-08-12 10:25 | 0.031 | Science - Point Source Discharge, SOE Reporting - Rivers | Ion Chromatography following USEPA 300.0 (modified) | g/m3-N | 600 | 7.560
Mangatera at d/s Dannevirke STP | SIN | 2019-08-12 10:25 | 1.467 | Science - Point Source Discharge, SOE Reporting - Rivers | Calculated (NH4 + TON) | g/m3-N | 300 | 7.560
Mangatera at d/s Dannevirke STP | SSC | 2019-08-12 10:25 | 15.00 | Science - Point Source Discharge, SOE Reporting - Rivers | ASTM D3977-97 |  | 600 | 7.560
Mangatera at d/s Dannevirke STP | TN | 2019-08-12 10:25 | 1.790 | Science - Point Source Discharge, SOE Reporting - Rivers | Flow Injection Autoanalyser following APHA Online Edition Method 4500-NO3 I. Persulphate digestion follows APHA Online Edition 4500-N C. |  | 600 | 7.560
Mangatera at d/s Dannevirke STP | TP | 2019-08-12 10:25 | 0.2050 | Science - Point Source Discharge, SOE Reporting - Rivers | Flow Injection Autoanalyser following APHA Online Edition Method 4500-P G. Persulphate digestion follows APHA Online Edition 4500-P B. |  | 600 | 7.560
Mangatera at d/s Dannevirke STP | TURB | 2019-08-12 10:25 | 9.80000 | Science - Point Source Discharge, SOE Reporting - Rivers | Turbidity Meter following APHA 21st Edition Method 2130 B. | NTU | 600 | 7.560
Mangatera at d/s Dannevirke STP | Chl_a | 2019-09-16 10:30 | 0.950 |  |  | mg/m2 | 200
Mangatera at d/s Dannevirke STP | DRP | 2019-09-16 10:45 | 0.2210 | Science - Point Source Discharge, SOE Reporting - Rivers | APHA Online Edition Method 4500-P G. Persulphate digestion follows APHA Online Edition 4500-P B. |  | 600 | 7.620
Mangatera at d/s Dannevirke STP | ECOLI | 2019-09-16 10:45 | 300 | Science - Point Source Discharge, SOE Reporting - Rivers | APHA 21st Edition,9223B:2005 | MPN/100mL | 600 | 7.620
Mangatera at d/s Dannevirke STP | DO_Conc | 2019-09-16 10:45 | 10.780 | Science - Point Source Discharge, SOE Reporting - Rivers |  | g/m3 | 600 | 7.620
Mangatera at d/s Dannevirke STP | pH | 2019-09-16 10:45 | 7.620 | Science - Point Source Discharge, SOE Reporting - Rivers |  | pH | 600 | 7.620
Mangatera at d/s Dannevirke STP | NO3 | 2019-09-16 10:45 | 1.3500 | Science - Point Source Discharge, SOE Reporting - Rivers | Ion Chromatography following USEPA 300.0 (modified) | g/m3-N | 600 | 7.620
Mangatera at d/s Dannevirke STP | NO2 | 2019-09-16 10:45 | 0.061 | Science - Point Source Discharge, SOE Reporting - Rivers | Ion Chromatography following USEPA 300.0 (modified) | g/m3-N | 600 | 7.620
Mangatera at d/s Dannevirke STP | SIN | 2019-09-16 10:45 | 1.968 | Science - Point Source Discharge, SOE Reporting - Rivers | Calculated (NH4 + TON) | g/m3-N | 300 | 7.620
Mangatera at d/s Dannevirke STP | SSC | 2019-09-16 10:45 | 5.000 | Science - Point Source Discharge, SOE Reporting - Rivers | ASTM D3977-97 |  | 600 | 7.620
Mangatera at d/s Dannevirke STP | TN | 2019-09-16 10:45 | 2.050 | Science - Point Source Discharge, SOE Reporting - Rivers | Flow Injection Autoanalyser following APHA Online Edition Method 4500-NO3 I. Persulphate digestion follows APHA Online Edition 4500-N C. |  | 600 | 7.620
Mangatera at d/s Dannevirke STP | TP | 2019-09-16 10:45 | 0.2400 | Science - Point Source Discharge, SOE Reporting - Rivers | Flow Injection Autoanalyser following APHA Online Edition Method 4500-P G. Persulphate digestion follows APHA Online Edition 4500-P B. |  | 600 | 7.620
Mangatera at d/s Dannevirke STP | TURB | 2019-09-16 10:45 | 3.83000 | Science - Point Source Discharge, SOE Reporting - Rivers | Turbidity Meter following APHA 21st Edition Method 2130 B. | NTU | 600 | 7.620
Mangatera at d/s Dannevirke STP | CLAR | 2019-10-14 10:25 | 1.664 | Science - Point Source Discharge, SOE Reporting - Rivers |  | m | 600 | 7.650
Mangatera at d/s Dannevirke STP | DRP | 2019-10-14 10:25 | 0.2220 | Science - Point Source Discharge, SOE Reporting - Rivers | APHA Online Edition Method 4500-P G. Persulphate digestion follows APHA Online Edition 4500-P B. |  | 600 | 7.650
Mangatera at d/s Dannevirke STP | ECOLI | 2019-10-14 10:25 | 520 | Science - Point Source Discharge, SOE Reporting - Rivers | APHA 21st Edition,9223B:2005 | MPN/100mL | 600 | 7.650
Mangatera at d/s Dannevirke STP | DO_Conc | 2019-10-14 10:25 | 10.110 | Science - Point Source Discharge, SOE Reporting - Rivers |  | g/m3 | 600 | 7.650
Mangatera at d/s Dannevirke STP | pH | 2019-10-14 10:25 | 7.650 | Science - Point Source Discharge, SOE Reporting - Rivers |  | pH | 600 | 7.650
Mangatera at d/s Dannevirke STP | NO3 | 2019-10-14 10:25 | 0.8910 | Science - Point Source Discharge, SOE Reporting - Rivers | Ion Chromatography following USEPA 300.0 (modified) | g/m3-N | 600 | 7.650
Mangatera at d/s Dannevirke STP | NO2 | 2019-10-14 10:25 | 0.157 | Science - Point Source Discharge, SOE Reporting - Rivers | Ion Chromatography following USEPA 300.0 (modified) | g/m3-N | 600 | 7.650
Mangatera at d/s Dannevirke STP | SIN | 2019-10-14 10:25 | 1.319 | Science - Point Source Discharge, SOE Reporting - Rivers | Calculated (NH4 + TON) | g/m3-N | 300 | 7.650
Mangatera at d/s Dannevirke STP | SSC | 2019-10-14 10:25 | 4.000 | Science - Point Source Discharge, SOE Reporting - Rivers | ASTM D3977-97 |  | 600 | 7.650
Mangatera at d/s Dannevirke STP | TN | 2019-10-14 10:25 | 1.490 | Science - Point Source Discharge, SOE Reporting - Rivers | Flow Injection Autoanalyser following APHA Online Edition Method 4500-NO3 I. Persulphate digestion follows APHA Online Edition 4500-N C. |  | 600 | 7.650
Mangatera at d/s Dannevirke STP | TP | 2019-10-14 10:25 | 0.2510 | Science - Point Source Discharge, SOE Reporting - Rivers | Flow Injection Autoanalyser following APHA Online Edition Method 4500-P G. Persulphate digestion follows APHA Online Edition 4500-P B. |  | 600 | 7.650
Mangatera at d/s Dannevirke STP | TURB | 2019-10-14 10:25 | 2.20000 | Science - Point Source Discharge, SOE Reporting - Rivers | Turbidity Meter following APHA 21st Edition Method 2130 B. | NTU | 600 | 7.650
Mangatera at d/s Dannevirke STP | Chl_a | 2019-10-14 10:58 | 0.240 |  |  | mg/m2 | 200
Mangatera at d/s Dannevirke STP | CLAR | 2019-11-11 09:50 | 0.700 | Science - Point Source Discharge, SOE Reporting - Rivers |  | m | 600 | 7.690
Mangatera at d/s Dannevirke STP | DRP | 2019-11-11 09:50 | 0.2590 | Science - Point Source Discharge, SOE Reporting - Rivers | APHA Online Edition Method 4500-P G. Persulphate digestion follows APHA Online Edition 4500-P B. |  | 600 | 7.690
Mangatera at d/s Dannevirke STP | ECOLI | 2019-11-11 09:50 | 7900 | Science - Point Source Discharge, SOE Reporting - Rivers | APHA 21st Edition,9223B:2005 | MPN/100mL | 600 | 7.690
Mangatera at d/s Dannevirke STP | DO_Conc | 2019-11-11 09:50 | 9.170 | Science - Point Source Discharge, SOE Reporting - Rivers |  | g/m3 | 600 | 7.690
Mangatera at d/s Dannevirke STP | pH | 2019-11-11 09:50 | 7.690 | Science - Point Source Discharge, SOE Reporting - Rivers |  | pH | 600 | 7.690
Mangatera at d/s Dannevirke STP | NO3 | 2019-11-11 09:50 | 0.4970 | Science - Point Source Discharge, SOE Reporting - Rivers | Ion Chromatography following USEPA 300.0 (modified) | g/m3-N | 600 | 7.690
Mangatera at d/s Dannevirke STP | NO2 | 2019-11-11 09:50 | 0.088 | Science - Point Source Discharge, SOE Reporting - Rivers | Ion Chromatography following USEPA 300.0 (modified) | g/m3-N | 600 | 7.690
Mangatera at d/s Dannevirke STP | SIN | 2019-11-11 09:50 | 0.646 | Science - Point Source Discharge, SOE Reporting - Rivers | Calculated (NH4 + TON) | g/m3-N | 300 | 7.690
Mangatera at d/s Dannevirke STP | SSC | 2019-11-11 09:50 | 16.00 | Science - Point Source Discharge, SOE Reporting - Rivers | ASTM D3977-97 |  | 600 | 7.690
Mangatera at d/s Dannevirke STP | TN | 2019-11-11 09:50 | 0.9500 | Science - Point Source Discharge, SOE Reporting - Rivers | Flow Injection Autoanalyser following APHA Online Edition Method 4500-NO3 I. Persulphate digestion follows APHA Online Edition 4500-N C. |  | 600 | 7.690
Mangatera at d/s Dannevirke STP | TP | 2019-11-11 09:50 | 0.3110 | Science - Point Source Discharge, SOE Reporting - Rivers | Flow Injection Autoanalyser following APHA Online Edition Method 4500-P G. Persulphate digestion follows APHA Online Edition 4500-P B. |  | 600 | 7.690
Mangatera at d/s Dannevirke STP | TURB | 2019-11-11 09:50 | 7.21000 | Science - Point Source Discharge, SOE Reporting - Rivers | Turbidity Meter following APHA 21st Edition Method 2130 B. | NTU | 600 | 7.690
Mangatera at d/s Dannevirke STP | Chl_a | 2019-11-11 11:09 | 6.500 |  |  | mg/m2 | 200
Mangatera at d/s Dannevirke STP | NH4N | 2019-12-09 09:35 | 0.1300 | Science - Point Source Discharge, SOE Reporting - Rivers | Flow Injection Autoanalyser following APHA Online Edition Method 4500 NH3-H (modified). | g/m3 | 600 | 7.690
Mangatera at d/s Dannevirke STP | CLAR | 2019-12-09 09:35 | 1.690 | Science - Point Source Discharge, SOE Reporting - Rivers |  | m | 600 | 7.690
Mangatera at d/s Dannevirke STP | DRP | 2019-12-09 09:35 | 0.6360 | Science - Point Source Discharge, SOE Reporting - Rivers | APHA Online Edition Method 4500-P G. Persulphate digestion follows APHA Online Edition 4500-P B. |  | 600 | 7.690
Mangatera at d/s Dannevirke STP | ECOLI | 2019-12-09 09:35 | 4800 | Science - Point Source Discharge, SOE Reporting - Rivers | APHA 21st Edition,9223B:2005 | MPN/100mL | 600 | 7.690
Mangatera at d/s Dannevirke STP | DO_Conc | 2019-12-09 09:35 | 9.220 | Science - Point Source Discharge, SOE Reporting - Rivers |  | g/m3 | 600 | 7.690
Mangatera at d/s Dannevirke STP | pH | 2019-12-09 09:35 | 7.690 | Science - Point Source Discharge, SOE Reporting - Rivers |  | pH | 600 | 7.690
Mangatera at d/s Dannevirke STP | NO3 | 2019-12-09 09:35 | 0.4830 | Science - Point Source Discharge, SOE Reporting - Rivers | Ion Chromatography following USEPA 300.0 (modified) | g/m3-N | 600 | 7.690
Mangatera at d/s Dannevirke STP | NO2 | 2019-12-09 09:35 | 0.127 | Science - Point Source Discharge, SOE Reporting - Rivers | Ion Chromatography following USEPA 300.0 (modified) | g/m3-N | 600 | 7.690
Mangatera at d/s Dannevirke STP | SIN | 2019-12-09 09:35 | 0.740 | Science - Point Source Discharge, SOE Reporting - Rivers | Calculated (NH4 + TON) | g/m3-N | 300 | 7.690
Mangatera at d/s Dannevirke STP | SSC | 2019-12-09 09:35 | 6.000 | Science - Point Source Discharge, SOE Reporting - Rivers | ASTM D3977-97 |  | 600 | 7.690
Mangatera at d/s Dannevirke STP | TN | 2019-12-09 09:35 | 1.040 | Science - Point Source Discharge, SOE Reporting - Rivers | Flow Injection Autoanalyser following APHA Online Edition Method 4500-NO3 I. Persulphate digestion follows APHA Online Edition 4500-N C. |  | 600 | 7.690
Mangatera at d/s Dannevirke STP | TP | 2019-12-09 09:35 | 0.6770 | Science - Point Source Discharge, SOE Reporting - Rivers | Flow Injection Autoanalyser following APHA Online Edition Method 4500-P G. Persulphate digestion follows APHA Online Edition 4500-P B. |  | 600 | 7.690
Mangatera at d/s Dannevirke STP | TURB | 2019-12-09 09:35 | 2.13000 | Science - Point Source Discharge, SOE Reporting - Rivers | Turbidity Meter following APHA 21st Edition Method 2130 B. | NTU | 600 | 7.690
Mangatera at d/s Dannevirke STP | Chl_a | 2019-12-09 10:11 | 60.000 |  |  | mg/m2 | 200
Mangatera at d/s Dannevirke STP | ASPM | 2020-01-21 | 0.455 |  |  |  | 200
Mangatera at d/s Dannevirke STP | MCI | 2020-01-21 | 103.00 |  |  |  | 200
Mangatera at d/s Dannevirke STP | QMCI | 2020-01-21 | 5.266 |  |  |  | 200
Mangatera at d/s Dannevirke STP | Chl_a | 2020-01-27 09:25 | 30.500 |  |  | mg/m2 | 200
Mangatera at d/s Dannevirke STP | NH4N | 2020-01-27 09:40 | 0.1320 | Science - Point Source Discharge, SOE Reporting - Rivers | Flow Injection Autoanalyser following APHA Online Edition Method 4500 NH3-H (modified). | g/m3 | 600 | 7.620
Mangatera at d/s Dannevirke STP | CLAR | 2020-01-27 09:40 | 2.200 | Science - Point Source Discharge, SOE Reporting - Rivers |  | m | 600 | 7.620
Mangatera at d/s Dannevirke STP | DRP | 2020-01-27 09:40 | 1.230 | Science - Point Source Discharge, SOE Reporting - Rivers | APHA Online Edition Method 4500-P G. Persulphate digestion follows APHA Online Edition 4500-P B. |  | 600 | 7.620
Mangatera at d/s Dannevirke STP | ECOLI | 2020-01-27 09:40 | 1100 | Science - Point Source Discharge, SOE Reporting - Rivers | APHA 21st Edition,9223B:2005 | MPN/100mL | 600 | 7.620
Mangatera at d/s Dannevirke STP | DO_Conc | 2020-01-27 09:40 | 8.410 | Science - Point Source Discharge, SOE Reporting - Rivers |  | g/m3 | 600 | 7.620
Mangatera at d/s Dannevirke STP | pH | 2020-01-27 09:40 | 7.620 | Science - Point Source Discharge, SOE Reporting - Rivers |  | pH | 600 | 7.620
Mangatera at d/s Dannevirke STP | NO3 | 2020-01-27 09:40 | 0.2330 | Science - Point Source Discharge, SOE Reporting - Rivers | Ion Chromatography following USEPA 300.0 (modified) | g/m3-N | 600 | 7.620
Mangatera at d/s Dannevirke STP | NO2 | 2020-01-27 09:40 | 0.228 | Science - Point Source Discharge, SOE Reporting - Rivers | Ion Chromatography following USEPA 300.0 (modified) | g/m3-N | 600 | 7.620
Mangatera at d/s Dannevirke STP | SIN | 2020-01-27 09:40 | 0.592 | Science - Point Source Discharge, SOE Reporting - Rivers | Calculated (NH4 + TON) | g/m3-N | 300 | 7.620
Mangatera at d/s Dannevirke STP | SSC | 2020-01-27 09:40 | 1.000 | Science - Point Source Discharge, SOE Reporting - Rivers | ASTM D3977-97 |  | 600 | 7.620
Mangatera at d/s Dannevirke STP | TN | 2020-01-27 09:40 | 1.030 | Science - Point Source Discharge, SOE Reporting - Rivers | Flow Injection Autoanalyser following APHA Online Edition Method 4500-NO3 I. Persulphate digestion follows APHA Online Edition 4500-N C. |  | 600 | 7.620
Mangatera at d/s Dannevirke STP | TP | 2020-01-27 09:40 | 1.370 | Science - Point Source Discharge, SOE Reporting - Rivers | Flow Injection Autoanalyser following APHA Online Edition Method 4500-P G. Persulphate digestion follows APHA Online Edition 4500-P B. |  | 600 | 7.620
Mangatera at d/s Dannevirke STP | TURB | 2020-01-27 09:40 | 1.19000 | Science - Point Source Discharge, SOE Reporting - Rivers | Turbidity Meter following APHA 21st Edition Method 2130 B. | NTU | 600 | 7.620
Mangatera at d/s Dannevirke STP | NH4N | 2020-02-17 09:20 | 0.0530 | Science - Point Source Discharge, SOE Reporting - Rivers | Flow Injection Autoanalyser following APHA Online Edition Method 4500 NH3-H (modified). | g/m3 | 600 | 7.710
Mangatera at d/s Dannevirke STP | CLAR | 2020-02-17 09:20 | 2.170 | Science - Point Source Discharge, SOE Reporting - Rivers |  | m | 600 | 7.710
Mangatera at d/s Dannevirke STP | DRP | 2020-02-17 09:20 | 0.2420 | Science - Point Source Discharge, SOE Reporting - Rivers | APHA Online Edition Method 4500-P G. Persulphate digestion follows APHA Online Edition 4500-P B. |  | 600 | 7.710
Mangatera at d/s Dannevirke STP | ECOLI | 2020-02-17 09:20 | 1100 | Science - Point Source Discharge, SOE Reporting - Rivers | APHA 21st Edition,9223B:2005 | MPN/100mL | 600 | 7.710
Mangatera at d/s Dannevirke STP | DO_Conc | 2020-02-17 09:20 | 8.210 | Science - Point Source Discharge, SOE Reporting - Rivers |  | g/m3 | 600 | 7.710
Mangatera at d/s Dannevirke STP | pH | 2020-02-17 09:20 | 7.710 | Science - Point Source Discharge, SOE Reporting - Rivers |  | pH | 600 | 7.710
Mangatera at d/s Dannevirke STP | NO3 | 2020-02-17 09:20 | 0.0760 | Science - Point Source Discharge, SOE Reporting - Rivers | Ion Chromatography following USEPA 300.0 (modified) | g/m3-N | 600 | 7.710
Mangatera at d/s Dannevirke STP | NO2 | 2020-02-17 09:20 | 0.014 | Science - Point Source Discharge, SOE Reporting - Rivers | Ion Chromatography following USEPA 300.0 (modified) | g/m3-N | 600 | 7.710
Mangatera at d/s Dannevirke STP | SIN | 2020-02-17 09:20 | 0.143 | Science - Point Source Discharge, SOE Reporting - Rivers | Calculated (NH4 + TON) | g/m3-N | 300 | 7.710
Mangatera at d/s Dannevirke STP | SSC | 2020-02-17 09:20 | 4.000 | Science - Point Source Discharge, SOE Reporting - Rivers | ASTM D3977-97 |  | 600 | 7.710
Mangatera at d/s Dannevirke STP | TN | 2020-02-17 09:20 | 0.3500 | Science - Point Source Discharge, SOE Reporting - Rivers | Flow Injection Autoanalyser following APHA Online Edition Method 4500-NO3 I. Persulphate digestion follows APHA Online Edition 4500-N C. |  | 600 | 7.710
Mangatera at d/s Dannevirke STP | TP | 2020-02-17 09:20 | 0.2800 | Science - Point Source Discharge, SOE Reporting - Rivers | Flow Injection Autoanalyser following APHA Online Edition Method 4500-P G. Persulphate digestion follows APHA Online Edition 4500-P B. |  | 600 | 7.710
Mangatera at d/s Dannevirke STP | TURB | 2020-02-17 09:20 | 0.84000 | Science - Point Source Discharge, SOE Reporting - Rivers | Turbidity Meter following APHA 21st Edition Method 2130 B. | NTU | 600 | 7.710
Mangatera at d/s Dannevirke STP | Chl_a | 2020-02-17 09:49 | 45.000 |  |  | mg/m2 | 200
Mangatera at d/s Dannevirke STP | Chl_a | 2020-03-09 09:27 | 48.000 |  |  | mg/m2 | 200
Mangatera at d/s Dannevirke STP | NH4N | 2020-03-09 09:50 | 0.0190 | Science - Point Source Discharge, SOE Reporting - Rivers | Flow Injection Autoanalyser following APHA Online Edition Method 4500 NH3-H (modified). | g/m3 | 600 | 7.750
Mangatera at d/s Dannevirke STP | DRP | 2020-03-09 09:50 | 1.420 | Science - Point Source Discharge, SOE Reporting - Rivers | APHA Online Edition Method 4500-P G. Persulphate digestion follows APHA Online Edition 4500-P B. |  | 600 | 7.750
Mangatera at d/s Dannevirke STP | ECOLI | 2020-03-09 09:50 | 870 | Science - Point Source Discharge, SOE Reporting - Rivers | APHA 21st Edition,9223B:2005 | MPN/100mL | 600 | 7.750
Mangatera at d/s Dannevirke STP | DO_Conc | 2020-03-09 09:50 | 9.320 | Science - Point Source Discharge, SOE Reporting - Rivers |  | g/m3 | 600 | 7.750
Mangatera at d/s Dannevirke STP | pH | 2020-03-09 09:50 | 7.750 | Science - Point Source Discharge, SOE Reporting - Rivers |  | pH | 600 | 7.750
Mangatera at d/s Dannevirke STP | NO3 | 2020-03-09 09:50 | 0.5580 | Science - Point Source Discharge, SOE Reporting - Rivers | Ion Chromatography following USEPA 300.0 (modified) | g/m3-N | 600 | 7.750
Mangatera at d/s Dannevirke STP | NO2 | 2020-03-09 09:50 | 0.037 | Science - Point Source Discharge, SOE Reporting - Rivers | Ion Chromatography following USEPA 300.0 (modified) | g/m3-N | 600 | 7.750
Mangatera at d/s Dannevirke STP | SIN | 2020-03-09 09:50 | 0.609 | Science - Point Source Discharge, SOE Reporting - Rivers | Calculated (NH4 + TON) | g/m3-N | 300 | 7.750
Mangatera at d/s Dannevirke STP | SSC | 2020-03-09 09:50 | 1.000 | Science - Point Source Discharge, SOE Reporting - Rivers | ASTM D3977-97 |  | 600 | 7.750
Mangatera at d/s Dannevirke STP | TN | 2020-03-09 09:50 | 0.9900 | Science - Point Source Discharge, SOE Reporting - Rivers | Flow Injection Autoanalyser following APHA Online Edition Method 4500-NO3 I. Persulphate digestion follows APHA Online Edition 4500-N C. |  | 600 | 7.750
Mangatera at d/s Dannevirke STP | TP | 2020-03-09 09:50 | 1.480 | Science - Point Source Discharge, SOE Reporting - Rivers | Flow Injection Autoanalyser following APHA Online Edition Method 4500-P G. Persulphate digestion follows APHA Online Edition 4500-P B. |  | 600 | 7.750
Mangatera at d/s Dannevirke STP | TURB | 2020-03-09 09:50 | 0.86000 | Science - Point Source Discharge, SOE Reporting - Rivers | Turbidity Meter following APHA 21st Edition Method 2130 B. | NTU | 600 | 7.750
Mangatera at d/s Dannevirke STP | NH4N | 2020-05-18 10:40 | 1.2100 | Science - Point Source Discharge, SOE Reporting - Rivers | Flow Injection Autoanalyser following APHA Online Edition Method 4500 NH3-H (modified). | g/m3 | 600 | 7.820
Mangatera at d/s Dannevirke STP | DRP | 2020-05-18 10:40 | 1.210 | Science - Point Source Discharge, SOE Reporting - Rivers | APHA Online Edition Method 4500-P G. Persulphate digestion follows APHA Online Edition 4500-P B. |  | 600 | 7.820
Mangatera at d/s Dannevirke STP | ECOLI | 2020-05-18 10:40 | 560 | Science - Point Source Discharge, SOE Reporting - Rivers | APHA 21st Edition,9223B:2005 | MPN/100mL | 600 | 7.820
Mangatera at d/s Dannevirke STP | DO_Conc | 2020-05-18 10:40 | 10.490 | Science - Point Source Discharge, SOE Reporting - Rivers |  | g/m3 | 600 | 7.820
Mangatera at d/s Dannevirke STP | pH | 2020-05-18 10:40 | 7.820 | Science - Point Source Discharge, SOE Reporting - Rivers |  | pH | 600 | 7.820
Mangatera at d/s Dannevirke STP | NO3 | 2020-05-18 10:40 | 0.7620 | Science - Point Source Discharge, SOE Reporting - Rivers | Ion Chromatography following USEPA 300.0 (modified) | g/m3-N | 600 | 7.820
Mangatera at d/s Dannevirke STP | NO2 | 2020-05-18 10:40 | 0.147 | Science - Point Source Discharge, SOE Reporting - Rivers | Ion Chromatography following USEPA 300.0 (modified) | g/m3-N | 600 | 7.820
Mangatera at d/s Dannevirke STP | SIN | 2020-05-18 10:40 | 2.120 | Science - Point Source Discharge, SOE Reporting - Rivers | Calculated (NH4 + TON) | g/m3-N | 300 | 7.820
Mangatera at d/s Dannevirke STP | SSC | 2020-05-18 10:40 | 1.000 | Science - Point Source Discharge, SOE Reporting - Rivers | ASTM D3977-97 |  | 600 | 7.820
Mangatera at d/s Dannevirke STP | TN | 2020-05-18 10:40 | 2.530 | Science - Point Source Discharge, SOE Reporting - Rivers | Flow Injection Autoanalyser following APHA Online Edition Method 4500-NO3 I. Persulphate digestion follows APHA Online Edition 4500-N C. |  | 600 | 7.820
Mangatera at d/s Dannevirke STP | TP | 2020-05-18 10:40 | 1.310 | Science - Point Source Discharge, SOE Reporting - Rivers | Flow Injection Autoanalyser following APHA Online Edition Method 4500-P G. Persulphate digestion follows APHA Online Edition 4500-P B. |  | 600 | 7.820
Mangatera at d/s Dannevirke STP | TURB | 2020-05-18 10:40 | 0.70000 | Science - Point Source Discharge, SOE Reporting - Rivers | Turbidity Meter following APHA 21st Edition Method 2130 B. | NTU | 600 | 7.820
Mangatera at d/s Dannevirke STP | Chl_a | 2020-05-18 11:29 | 21.500 |  |  | mg/m2 | 200
Mangatera at d/s Dannevirke STP | Chl_a | 2020-06-15 10:18 | 18.000 |  |  | mg/m2 | 200
Mangatera at d/s Dannevirke STP | NH4N | 2020-06-15 10:30 | 0.3700 | Science - Point Source Discharge, SOE Reporting - Rivers | Flow Injection Autoanalyser following APHA Online Edition Method 4500 NH3-H (modified). | g/m3 | 600 | 7.390
Mangatera at d/s Dannevirke STP | DRP | 2020-06-15 10:30 | 0.3200 | Science - Point Source Discharge, SOE Reporting - Rivers | APHA Online Edition Method 4500-P G. Persulphate digestion follows APHA Online Edition 4500-P B. |  | 600 | 7.390
Mangatera at d/s Dannevirke STP | ECOLI | 2020-06-15 10:30 | 490 | Science - Point Source Discharge, SOE Reporting - Rivers | APHA 21st Edition,9223B:2005 | MPN/100mL | 600 | 7.390
Mangatera at d/s Dannevirke STP | DO_Conc | 2020-06-15 10:30 | 12.080 | Science - Point Source Discharge, SOE Reporting - Rivers |  | g/m3 | 600 | 7.390
Mangatera at d/s Dannevirke STP | pH | 2020-06-15 10:30 | 7.390 | Science - Point Source Discharge, SOE Reporting - Rivers |  | pH | 600 | 7.390
Mangatera at d/s Dannevirke STP | NO3 | 2020-06-15 10:30 | 1.2100 | Science - Point Source Discharge, SOE Reporting - Rivers | Ion Chromatography following USEPA 300.0 (modified) | g/m3-N | 600 | 7.390
Mangatera at d/s Dannevirke STP | NO2 | 2020-06-15 10:30 | 0.059 | Science - Point Source Discharge, SOE Reporting - Rivers | Ion Chromatography following USEPA 300.0 (modified) | g/m3-N | 600 | 7.390
Mangatera at d/s Dannevirke STP | SIN | 2020-06-15 10:30 | 1.630 | Science - Point Source Discharge, SOE Reporting - Rivers | Calculated (NH4 + TON) | g/m3-N | 300 | 7.390
Mangatera at d/s Dannevirke STP | SSC | 2020-06-15 10:30 | 8.000 | Science - Point Source Discharge, SOE Reporting - Rivers | ASTM D3977-97 |  | 600 | 7.390
Mangatera at d/s Dannevirke STP | TN | 2020-06-15 10:30 | 1.810 | Science - Point Source Discharge, SOE Reporting - Rivers | Flow Injection Autoanalyser following APHA Online Edition Method 4500-NO3 I. Persulphate digestion follows APHA Online Edition 4500-N C. |  | 600 | 7.390
Mangatera at d/s Dannevirke STP | TP | 2020-06-15 10:30 | 0.3530 | Science - Point Source Discharge, SOE Reporting - Rivers | Flow Injection Autoanalyser following APHA Online Edition Method 4500-P G. Persulphate digestion follows APHA Online Edition 4500-P B. |  | 600 | 7.390
Mangatera at d/s Dannevirke STP | TURB | 2020-06-15 10:30 | 2.86000 | Science - Point Source Discharge, SOE Reporting - Rivers | Turbidity Meter following APHA 21st Edition Method 2130 B. | NTU | 600 | 7.390
Mangatera at d/s Dannevirke STP | NH4N | 2020-07-20 10:45 | 0.3670 | Science - Point Source Discharge, SOE Reporting - Rivers | Flow Injection Autoanalyser following APHA Online Edition Method 4500 NH3-H (modified). | g/m3 | 600 | 7.520
Mangatera at d/s Dannevirke STP | CLAR | 2020-07-20 10:45 | 0.157 | Science - Point Source Discharge, SOE Reporting - Rivers | SHMAK Tube (< 0.5 m) | m | 600 | 7.520
Mangatera at d/s Dannevirke STP | DRP | 2020-07-20 10:45 | 0.1670 | Science - Point Source Discharge, SOE Reporting - Rivers | APHA Online Edition Method 4500-P G. Persulphate digestion follows APHA Online Edition 4500-P B. |  | 600 | 7.520
Mangatera at d/s Dannevirke STP | ECOLI | 2020-07-20 10:45 | 200 | Science - Point Source Discharge, SOE Reporting - Rivers | APHA 21st Edition,9223B:2005 | MPN/100mL | 600 | 7.520
Mangatera at d/s Dannevirke STP | DO_Conc | 2020-07-20 10:45 | 11.070 | Science - Point Source Discharge, SOE Reporting - Rivers |  | g/m3 | 600 | 7.520
Mangatera at d/s Dannevirke STP | pH | 2020-07-20 10:45 | 7.520 | Science - Point Source Discharge, SOE Reporting - Rivers |  | pH | 600 | 7.520
Mangatera at d/s Dannevirke STP | NO3 | 2020-07-20 10:45 | 1.4900 | Science - Point Source Discharge, SOE Reporting - Rivers | Ion Chromatography following USEPA 300.0 (modified) | g/m3-N | 600 | 7.520
Mangatera at d/s Dannevirke STP | NO2 | 2020-07-20 10:45 | 0.041 | Science - Point Source Discharge, SOE Reporting - Rivers | Ion Chromatography following USEPA 300.0 (modified) | g/m3-N | 600 | 7.520
Mangatera at d/s Dannevirke STP | SIN | 2020-07-20 10:45 | 1.897 | Science - Point Source Discharge, SOE Reporting - Rivers | Calculated (NH4 + TON) | g/m3-N | 300 | 7.520
Mangatera at d/s Dannevirke STP | SSC | 2020-07-20 10:45 | 34.00 | Science - Point Source Discharge, SOE Reporting - Rivers | ASTM D3977-97 |  | 600 | 7.520
Mangatera at d/s Dannevirke STP | TN | 2020-07-20 10:45 | 2.190 | Science - Point Source Discharge, SOE Reporting - Rivers | Flow Injection Autoanalyser following APHA Online Edition Method 4500-NO3 I. Persulphate digestion follows APHA Online Edition 4500-N C. |  | 600 | 7.520
Mangatera at d/s Dannevirke STP | TP | 2020-07-20 10:45 | 0.2520 | Science - Point Source Discharge, SOE Reporting - Rivers | Flow Injection Autoanalyser following APHA Online Edition Method 4500-P G. Persulphate digestion follows APHA Online Edition 4500-P B. |  | 600 | 7.520
Mangatera at d/s Dannevirke STP | TURB | 2020-07-20 10:45 | 15.40000 | Science - Point Source Discharge, SOE Reporting - Rivers | Turbidity Meter following APHA 21st Edition Method 2130 B. | NTU | 600 | 7.520
Mangatera at d/s Dannevirke STP | Chl_a | 2020-08-17 10:35 | 7.000 |  |  | mg/m2 | 200
Mangatera at d/s Dannevirke STP | NH4N | 2020-08-17 11:05 | 1.8900 | Science - Point Source Discharge, SOE Reporting - Rivers | Flow Injection Autoanalyser following APHA Online Edition Method 4500 NH3-H (modified). | g/m3 | 600 | 7.850
Mangatera at d/s Dannevirke STP | DRP | 2020-08-17 11:05 | 0.5570 | Science - Point Source Discharge, SOE Reporting - Rivers | APHA Online Edition Method 4500-P G. Persulphate digestion follows APHA Online Edition 4500-P B. |  | 600 | 7.850
Mangatera at d/s Dannevirke STP | ECOLI | 2020-08-17 11:05 | 160 | Science - Point Source Discharge, SOE Reporting - Rivers | APHA 21st Edition,9223B:2005 | MPN/100mL | 600 | 7.850
Mangatera at d/s Dannevirke STP | DO_Conc | 2020-08-17 11:05 | 11.990 | Science - Point Source Discharge, SOE Reporting - Rivers |  | g/m3 | 600 | 7.850
Mangatera at d/s Dannevirke STP | pH | 2020-08-17 11:05 | 7.850 | Science - Point Source Discharge, SOE Reporting - Rivers |  | pH | 600 | 7.850
Mangatera at d/s Dannevirke STP | NO3 | 2020-08-17 11:05 | 0.8690 | Science - Point Source Discharge, SOE Reporting - Rivers | Ion Chromatography following USEPA 300.0 (modified) | g/m3-N | 600 | 7.850
Mangatera at d/s Dannevirke STP | NO2 | 2020-08-17 11:05 | 0.147 | Science - Point Source Discharge, SOE Reporting - Rivers | Ion Chromatography following USEPA 300.0 (modified) | g/m3-N | 600 | 7.850
Mangatera at d/s Dannevirke STP | SIN | 2020-08-17 11:05 | 2.910 | Science - Point Source Discharge, SOE Reporting - Rivers | Calculated (NH4 + TON) | g/m3-N | 300 | 7.850
Mangatera at d/s Dannevirke STP | SSC | 2020-08-17 11:05 | 4.000 | Science - Point Source Discharge, SOE Reporting - Rivers | ASTM D3977-97 |  | 600 | 7.850
Mangatera at d/s Dannevirke STP | TN | 2020-08-17 11:05 | 3.180 | Science - Point Source Discharge, SOE Reporting - Rivers | Flow Injection Autoanalyser following APHA Online Edition Method 4500-NO3 I. Persulphate digestion follows APHA Online Edition 4500-N C. |  | 600 | 7.850
Mangatera at d/s Dannevirke STP | TP | 2020-08-17 11:05 | 0.6020 | Science - Point Source Discharge, SOE Reporting - Rivers | Flow Injection Autoanalyser following APHA Online Edition Method 4500-P G. Persulphate digestion follows APHA Online Edition 4500-P B. |  | 600 | 7.850
Mangatera at d/s Dannevirke STP | TURB | 2020-08-17 11:05 | 1.09000 | Science - Point Source Discharge, SOE Reporting - Rivers | Turbidity Meter following APHA 21st Edition Method 2130 B. | NTU | 600 | 7.850
Mangatera at d/s Dannevirke STP | Chl_a | 2020-09-14 10:16 | 20.500 |  |  | mg/m2 | 200
Mangatera at d/s Dannevirke STP | NH4N | 2020-09-14 10:35 | 0.2930 | Science - Point Source Discharge, SOE Reporting - Rivers | Flow Injection Autoanalyser following APHA Online Edition Method 4500 NH3-H (modified). | g/m3 | 600 | 7.850
Mangatera at d/s Dannevirke STP | CLAR | 2020-09-14 10:35 | 2.210 | Science - Point Source Discharge, SOE Reporting - Rivers |  | m | 600 | 7.850
Mangatera at d/s Dannevirke STP | DRP | 2020-09-14 10:35 | 0.1200 | Science - Point Source Discharge, SOE Reporting - Rivers | APHA Online Edition Method 4500-P G. Persulphate digestion follows APHA Online Edition 4500-P B. |  | 600 | 7.850
Mangatera at d/s Dannevirke STP | ECOLI | 2020-09-14 10:35 | 280 | Science - Point Source Discharge, SOE Reporting - Rivers | APHA 21st Edition,9223B:2005 | MPN/100mL | 600 | 7.850
Mangatera at d/s Dannevirke STP | DO_Conc | 2020-09-14 10:35 | 10.780 | Science - Point Source Discharge, SOE Reporting - Rivers |  | g/m3 | 600 | 7.850
Mangatera at d/s Dannevirke STP | pH | 2020-09-14 10:35 | 7.850 | Science - Point Source Discharge, SOE Reporting - Rivers |  | pH | 600 | 7.850
Mangatera at d/s Dannevirke STP | NO3 | 2020-09-14 10:35 | 0.8940 | Science - Point Source Discharge, SOE Reporting - Rivers | Ion Chromatography following USEPA 300.0 (modified) | g/m3-N | 600 | 7.850
Mangatera at d/s Dannevirke STP | NO2 | 2020-09-14 10:35 | 0.048 | Science - Point Source Discharge, SOE Reporting - Rivers | Ion Chromatography following USEPA 300.0 (modified) | g/m3-N | 600 | 7.850
Mangatera at d/s Dannevirke STP | SIN | 2020-09-14 10:35 | 1.233 | Science - Point Source Discharge, SOE Reporting - Rivers | Calculated (NH4 + TON) | g/m3-N | 300 | 7.850
Mangatera at d/s Dannevirke STP | SSC | 2020-09-14 10:35 | 3.000 | Science - Point Source Discharge, SOE Reporting - Rivers | ASTM D3977-97 |  | 600 | 7.850
Mangatera at d/s Dannevirke STP | TN | 2020-09-14 10:35 | 1.480 | Science - Point Source Discharge, SOE Reporting - Rivers | Flow Injection Autoanalyser following APHA Online Edition Method 4500-NO3 I. Persulphate digestion follows APHA Online Edition 4500-N C. |  | 600 | 7.850
Mangatera at d/s Dannevirke STP | TP | 2020-09-14 10:35 | 0.1510 | Science - Point Source Discharge, SOE Reporting - Rivers | Flow Injection Autoanalyser following APHA Online Edition Method 4500-P G. Persulphate digestion follows APHA Online Edition 4500-P B. |  | 600 | 7.850
Mangatera at d/s Dannevirke STP | TURB | 2020-09-14 10:35 | 1.58000 | Science - Point Source Discharge, SOE Reporting - Rivers | Turbidity Meter following APHA 21st Edition Method 2130 B. | NTU | 600 | 7.850
Mangatera at d/s Dannevirke STP | NH4N | 2020-10-12 09:40 | 0.4840 | Science - Point Source Discharge, SOE Reporting - Rivers | Flow Injection Autoanalyser following APHA Online Edition Method 4500 NH3-H (modified). | g/m3 | 600 | 8.030
Mangatera at d/s Dannevirke STP | CLAR | 2020-10-12 09:40 | 1.980 | Science - Point Source Discharge, SOE Reporting - Rivers |  | m | 600 | 8.030
Mangatera at d/s Dannevirke STP | DRP | 2020-10-12 09:40 | 0.3390 | Science - Point Source Discharge, SOE Reporting - Rivers | APHA Online Edition Method 4500-P G. Persulphate digestion follows APHA Online Edition 4500-P B. |  | 600 | 8.030
Mangatera at d/s Dannevirke STP | ECOLI | 2020-10-12 09:40 | 600 | Science - Point Source Discharge, SOE Reporting - Rivers | APHA 21st Edition,9223B:2005 | MPN/100mL | 600 | 8.030
Mangatera at d/s Dannevirke STP | DO_Conc | 2020-10-12 09:40 | 9.780 | Science - Point Source Discharge, SOE Reporting - Rivers |  | g/m3 | 600 | 8.030
Mangatera at d/s Dannevirke STP | pH | 2020-10-12 09:40 | 8.030 | Science - Point Source Discharge, SOE Reporting - Rivers |  | pH | 600 | 8.030
Mangatera at d/s Dannevirke STP | NO3 | 2020-10-12 09:40 | 1.6800 | Science - Point Source Discharge, SOE Reporting - Rivers | Ion Chromatography following USEPA 300.0 (modified) | g/m3-N | 600 | 8.030
Mangatera at d/s Dannevirke STP | NO2 | 2020-10-12 09:40 | 0.313 | Science - Point Source Discharge, SOE Reporting - Rivers | Ion Chromatography following USEPA 300.0 (modified) | g/m3-N | 600 | 8.030
Mangatera at d/s Dannevirke STP | SIN | 2020-10-12 09:40 | 2.474 | Science - Point Source Discharge, SOE Reporting - Rivers | Calculated (NH4 + TON) | g/m3-N | 300 | 8.030
Mangatera at d/s Dannevirke STP | SSC | 2020-10-12 09:40 | 2.000 | Science - Point Source Discharge, SOE Reporting - Rivers | ASTM D3977-97 |  | 600 | 8.030
Mangatera at d/s Dannevirke STP | TN | 2020-10-12 09:40 | 2.500 | Science - Point Source Discharge, SOE Reporting - Rivers | Flow Injection Autoanalyser following APHA Online Edition Method 4500-NO3 I. Persulphate digestion follows APHA Online Edition 4500-N C. |  | 600 | 8.030
Mangatera at d/s Dannevirke STP | TP | 2020-10-12 09:40 | 0.3850 | Science - Point Source Discharge, SOE Reporting - Rivers | Flow Injection Autoanalyser following APHA Online Edition Method 4500-P G. Persulphate digestion follows APHA Online Edition 4500-P B. |  | 600 | 8.030
Mangatera at d/s Dannevirke STP | TURB | 2020-10-12 09:40 | 1.70000 | Science - Point Source Discharge, SOE Reporting - Rivers | Turbidity Meter following APHA 21st Edition Method 2130 B. | NTU | 600 | 8.030
Mangatera at d/s Dannevirke STP | Chl_a | 2020-10-12 10:13 | 0.850 |  |  | mg/m2 | 200
Mangatera at d/s Dannevirke STP | NH4N | 2020-11-09 09:40 | 0.0620 | Science - Point Source Discharge, SOE Reporting - Rivers | Flow Injection Autoanalyser following APHA Online Edition Method 4500 NH3-H (modified). | g/m3 | 600 | 7.810
Mangatera at d/s Dannevirke STP | CLAR | 2020-11-09 09:40 | 0.540 | Science - Point Source Discharge, SOE Reporting - Rivers |  | m | 600 | 7.810
Mangatera at d/s Dannevirke STP | DRP | 2020-11-09 09:40 | 0.2420 | Science - Point Source Discharge, SOE Reporting - Rivers | APHA Online Edition Method 4500-P G. Persulphate digestion follows APHA Online Edition 4500-P B. |  | 600 | 7.810
Mangatera at d/s Dannevirke STP | ECOLI | 2020-11-09 09:40 | 3700 | Science - Point Source Discharge, SOE Reporting - Rivers | APHA 21st Edition,9223B:2005 | MPN/100mL | 600 | 7.810
Mangatera at d/s Dannevirke STP | DO_Conc | 2020-11-09 09:40 | 9.800 | Science - Point Source Discharge, SOE Reporting - Rivers |  | g/m3 | 600 | 7.810
Mangatera at d/s Dannevirke STP | pH | 2020-11-09 09:40 | 7.810 | Science - Point Source Discharge, SOE Reporting - Rivers |  | pH | 600 | 7.810
Mangatera at d/s Dannevirke STP | NO3 | 2020-11-09 09:40 | 0.5800 | Science - Point Source Discharge, SOE Reporting - Rivers | Ion Chromatography following USEPA 300.0 (modified) | g/m3-N | 600 | 7.810
Mangatera at d/s Dannevirke STP | NO2 | 2020-11-09 09:40 | 0.018 | Science - Point Source Discharge, SOE Reporting - Rivers | Ion Chromatography following USEPA 300.0 (modified) | g/m3-N | 600 | 7.810
Mangatera at d/s Dannevirke STP | SIN | 2020-11-09 09:40 | 0.662 | Science - Point Source Discharge, SOE Reporting - Rivers | Calculated (NH4 + TON) | g/m3-N | 300 | 7.810
Mangatera at d/s Dannevirke STP | SSC | 2020-11-09 09:40 | 32.00 | Science - Point Source Discharge, SOE Reporting - Rivers | ASTM D3977-97 |  | 600 | 7.810
Mangatera at d/s Dannevirke STP | TN | 2020-11-09 09:40 | 1.040 | Science - Point Source Discharge, SOE Reporting - Rivers | Flow Injection Autoanalyser following APHA Online Edition Method 4500-NO3 I. Persulphate digestion follows APHA Online Edition 4500-N C. |  | 600 | 7.810
Mangatera at d/s Dannevirke STP | TP | 2020-11-09 09:40 | 0.3260 | Science - Point Source Discharge, SOE Reporting - Rivers | Flow Injection Autoanalyser following APHA Online Edition Method 4500-P G. Persulphate digestion follows APHA Online Edition 4500-P B. |  | 600 | 7.810
Mangatera at d/s Dannevirke STP | TURB | 2020-11-09 09:40 | 12.60000 | Science - Point Source Discharge, SOE Reporting - Rivers | Turbidity Meter following APHA 21st Edition Method 2130 B. | NTU | 600 | 7.810
Mangatera at d/s Dannevirke STP | Chl_a | 2020-11-09 10:20 | 25.000 |  |  | mg/m2 | 200
Mangatera at d/s Dannevirke STP | NH4N | 2020-12-07 09:35 | 0.0190 | Science - Point Source Discharge, SOE Reporting - Rivers | Flow Injection Autoanalyser following APHA Online Edition Method 4500 NH3-H (modified). | g/m3 | 600 | 7.750
Mangatera at d/s Dannevirke STP | DRP | 2020-12-07 09:35 | 0.1690 | Science - Point Source Discharge, SOE Reporting - Rivers | APHA Online Edition Method 4500-P G. Persulphate digestion follows APHA Online Edition 4500-P B. |  | 600 | 7.750
Mangatera at d/s Dannevirke STP | ECOLI | 2020-12-07 09:35 | 590 | Science - Point Source Discharge, SOE Reporting - Rivers | APHA 21st Edition,9223B:2005 | MPN/100mL | 600 | 7.750
Mangatera at d/s Dannevirke STP | DO_Conc | 2020-12-07 09:35 | 9.380 | Science - Point Source Discharge, SOE Reporting - Rivers |  | g/m3 | 600 | 7.750
Mangatera at d/s Dannevirke STP | pH | 2020-12-07 09:35 | 7.750 | Science - Point Source Discharge, SOE Reporting - Rivers |  | pH | 600 | 7.750
Mangatera at d/s Dannevirke STP | NO3 | 2020-12-07 09:35 | 0.9960 | Science - Point Source Discharge, SOE Reporting - Rivers | Ion Chromatography following USEPA 300.0 (modified) | g/m3-N | 600 | 7.750
Mangatera at d/s Dannevirke STP | NO2 | 2020-12-07 09:35 | 0.043 | Science - Point Source Discharge, SOE Reporting - Rivers | Ion Chromatography following USEPA 300.0 (modified) | g/m3-N | 600 | 7.750
Mangatera at d/s Dannevirke STP | SIN | 2020-12-07 09:35 | 1.059 | Science - Point Source Discharge, SOE Reporting - Rivers | Calculated (NH4 + TON) | g/m3-N | 300 | 7.750
Mangatera at d/s Dannevirke STP | SSC | 2020-12-07 09:35 | 7.000 | Science - Point Source Discharge, SOE Reporting - Rivers | ASTM D3977-97 |  | 600 | 7.750
Mangatera at d/s Dannevirke STP | TN | 2020-12-07 09:35 | 1.260 | Science - Point Source Discharge, SOE Reporting - Rivers | Flow Injection Autoanalyser following APHA Online Edition Method 4500-NO3 I. Persulphate digestion follows APHA Online Edition 4500-N C. |  | 600 | 7.750
Mangatera at d/s Dannevirke STP | TP | 2020-12-07 09:35 | 0.2010 | Science - Point Source Discharge, SOE Reporting - Rivers | Flow Injection Autoanalyser following APHA Online Edition Method 4500-P G. Persulphate digestion follows APHA Online Edition 4500-P B. |  | 600 | 7.750
Mangatera at d/s Dannevirke STP | TURB | 2020-12-07 09:35 | 4.81000 | Science - Point Source Discharge, SOE Reporting - Rivers | Turbidity Meter following APHA 21st Edition Method 2130 B. | NTU | 600 | 7.750
Mangatera at d/s Dannevirke STP | Chl_a | 2020-12-07 10:30 | 0.160 |  |  | mg/m2 | 200
Mangatera at d/s Dannevirke STP | ASPM | 2020-12-22 | 0.270 |  |  |  | 200
Mangatera at d/s Dannevirke STP | MCI | 2020-12-22 | 100.00 |  |  |  | 200
Mangatera at d/s Dannevirke STP | QMCI | 2020-12-22 | 5.520 |  |  |  | 200
Mangatera at d/s Dannevirke STP | NH4N | 2021-01-18 09:10 | 0.3850 | Science - Point Source Discharge, SOE Reporting - Rivers | Flow Injection Autoanalyser following APHA Online Edition Method 4500 NH3-H (modified). | g/m3 | 600 | 7.980
Mangatera at d/s Dannevirke STP | DRP | 2021-01-18 09:10 | 0.9550 | Science - Point Source Discharge, SOE Reporting - Rivers | APHA Online Edition Method 4500-P G. Persulphate digestion follows APHA Online Edition 4500-P B. |  | 600 | 7.980
Mangatera at d/s Dannevirke STP | ECOLI | 2021-01-18 09:10 | 910 | Science - Point Source Discharge, SOE Reporting - Rivers | APHA 21st Edition,9223B:2005 | MPN/100mL | 600 | 7.980
Mangatera at d/s Dannevirke STP | DO_Conc | 2021-01-18 09:10 | 8.720 | Science - Point Source Discharge, SOE Reporting - Rivers |  | g/m3 | 600 | 7.980
Mangatera at d/s Dannevirke STP | pH | 2021-01-18 09:10 | 7.980 | Science - Point Source Discharge, SOE Reporting - Rivers |  | pH | 600 | 7.980
Mangatera at d/s Dannevirke STP | NO3 | 2021-01-18 09:10 | 0.2960 | Science - Point Source Discharge, SOE Reporting - Rivers | Ion Chromatography following USEPA 300.0 (modified) | g/m3-N | 600 | 7.980
Mangatera at d/s Dannevirke STP | NO2 | 2021-01-18 09:10 | 0.057 | Science - Point Source Discharge, SOE Reporting - Rivers | Ion Chromatography following USEPA 300.0 (modified) | g/m3-N | 600 | 7.980
Mangatera at d/s Dannevirke STP | SIN | 2021-01-18 09:10 | 0.735 | Science - Point Source Discharge, SOE Reporting - Rivers | Calculated (NH4 + TON) | g/m3-N | 300 | 7.980
Mangatera at d/s Dannevirke STP | SSC | 2021-01-18 09:10 | 4.000 | Science - Point Source Discharge, SOE Reporting - Rivers | ASTM D3977-97 |  | 600 | 7.980
Mangatera at d/s Dannevirke STP | TN | 2021-01-18 09:10 | 1.080 | Science - Point Source Discharge, SOE Reporting - Rivers | Flow Injection Autoanalyser following APHA Online Edition Method 4500-NO3 I. Persulphate digestion follows APHA Online Edition 4500-N C. |  | 600 | 7.980
Mangatera at d/s Dannevirke STP | TP | 2021-01-18 09:10 | 0.9940 | Science - Point Source Discharge, SOE Reporting - Rivers | Flow Injection Autoanalyser following APHA Online Edition Method 4500-P G. Persulphate digestion follows APHA Online Edition 4500-P B. |  | 600 | 7.980
Mangatera at d/s Dannevirke STP | TURB | 2021-01-18 09:10 | 2.41000 | Science - Point Source Discharge, SOE Reporting - Rivers | Turbidity Meter following APHA 21st Edition Method 2130 B. | NTU | 600 | 7.980
Mangatera at d/s Dannevirke STP | Chl_a | 2021-01-18 10:08 | 25.000 |  |  | mg/m2 | 200
Mangatera at d/s Dannevirke STP | NH4N | 2021-02-15 09:40 | 0.0170 | Science - Point Source Discharge, SOE Reporting - Rivers | Flow Injection Autoanalyser following APHA Online Edition Method 4500 NH3-H (modified). | g/m3 | 600 | 7.400
Mangatera at d/s Dannevirke STP | DRP | 2021-02-15 09:40 | 0.1190 | Science - Point Source Discharge, SOE Reporting - Rivers | APHA Online Edition Method 4500-P G. Persulphate digestion follows APHA Online Edition 4500-P B. |  | 600 | 7.400
Mangatera at d/s Dannevirke STP | ECOLI | 2021-02-15 09:40 | 1100 | Science - Point Source Discharge, SOE Reporting - Rivers | APHA 21st Edition,9223B:2005 | MPN/100mL | 600 | 7.400
Mangatera at d/s Dannevirke STP | DO_Conc | 2021-02-15 09:40 | 8.710 | Science - Point Source Discharge, SOE Reporting - Rivers |  | g/m3 | 600 | 7.400
Mangatera at d/s Dannevirke STP | pH | 2021-02-15 09:40 | 7.400 | Science - Point Source Discharge, SOE Reporting - Rivers |  | pH | 600 | 7.400
Mangatera at d/s Dannevirke STP | NO3 | 2021-02-15 09:40 | 0.1400 | Science - Point Source Discharge, SOE Reporting - Rivers | Ion Chromatography following USEPA 300.0 (modified) | g/m3-N | 600 | 7.400
Mangatera at d/s Dannevirke STP | NO2 | 2021-02-15 09:40 | 0.004 | Science - Point Source Discharge, SOE Reporting - Rivers | Ion Chromatography following USEPA 300.0 (modified) | g/m3-N | 600 | 7.400
Mangatera at d/s Dannevirke STP | SIN | 2021-02-15 09:40 | 0.157 | Science - Point Source Discharge, SOE Reporting - Rivers | Calculated (NH4 + TON) | g/m3-N | 300 | 7.400
Mangatera at d/s Dannevirke STP | SSC | 2021-02-15 09:40 | 3.000 | Science - Point Source Discharge, SOE Reporting - Rivers | ASTM D3977-97 |  | 600 | 7.400
Mangatera at d/s Dannevirke STP | TN | 2021-02-15 09:40 | 0.4200 | Science - Point Source Discharge, SOE Reporting - Rivers | Flow Injection Autoanalyser following APHA Online Edition Method 4500-NO3 I. Persulphate digestion follows APHA Online Edition 4500-N C. |  | 600 | 7.400
Mangatera at d/s Dannevirke STP | TP | 2021-02-15 09:40 | 0.1570 | Science - Point Source Discharge, SOE Reporting - Rivers | Flow Injection Autoanalyser following APHA Online Edition Method 4500-P G. Persulphate digestion follows APHA Online Edition 4500-P B. |  | 600 | 7.400
Mangatera at d/s Dannevirke STP | TURB | 2021-02-15 09:40 | 2.15000 | Science - Point Source Discharge, SOE Reporting - Rivers | Turbidity Meter following APHA 21st Edition Method 2130 B. | NTU | 600 | 7.400
Mangatera at d/s Dannevirke STP | Chl_a | 2021-02-15 10:14 | 4.150 |  |  | mg/m2 | 200
Mangatera at d/s Dannevirke STP | NH4N | 2021-03-15 09:30 | 0.3520 | Science - Point Source Discharge, SOE Reporting - Rivers | Flow Injection Autoanalyser following APHA Online Edition Method 4500 NH3-H (modified). | g/m3 | 600 | 7.570
Mangatera at d/s Dannevirke STP | DRP | 2021-03-15 09:30 | 1.280 | Science - Point Source Discharge, SOE Reporting - Rivers | APHA Online Edition Method 4500-P G. Persulphate digestion follows APHA Online Edition 4500-P B. |  | 600 | 7.570
Mangatera at d/s Dannevirke STP | ECOLI | 2021-03-15 09:30 | <4 | Science - Point Source Discharge, SOE Reporting - Rivers | APHA 21st Edition,9223B:2005 | MPN/100mL | 600 | 7.570
Mangatera at d/s Dannevirke STP | DO_Conc | 2021-03-15 09:30 | 8.720 | Science - Point Source Discharge, SOE Reporting - Rivers |  | g/m3 | 600 | 7.570
Mangatera at d/s Dannevirke STP | pH | 2021-03-15 09:30 | 7.570 | Science - Point Source Discharge, SOE Reporting - Rivers |  | pH | 600 | 7.570
Mangatera at d/s Dannevirke STP | NO3 | 2021-03-15 09:30 | 0.4280 | Science - Point Source Discharge, SOE Reporting - Rivers | Ion Chromatography following USEPA 300.0 (modified) | g/m3-N | 600 | 7.570
Mangatera at d/s Dannevirke STP | NO2 | 2021-03-15 09:30 | 0.087 | Science - Point Source Discharge, SOE Reporting - Rivers | Ion Chromatography following USEPA 300.0 (modified) | g/m3-N | 600 | 7.570
Mangatera at d/s Dannevirke STP | SIN | 2021-03-15 09:30 | 0.872 | Science - Point Source Discharge, SOE Reporting - Rivers | Calculated (NH4 + TON) | g/m3-N | 300 | 7.570
Mangatera at d/s Dannevirke STP | SSC | 2021-03-15 09:30 | 3.000 | Science - Point Source Discharge, SOE Reporting - Rivers | ASTM D3977-97 |  | 600 | 7.570
Mangatera at d/s Dannevirke STP | TN | 2021-03-15 09:30 | 1.400 | Science - Point Source Discharge, SOE Reporting - Rivers | Flow Injection Autoanalyser following APHA Online Edition Method 4500-NO3 I. Persulphate digestion follows APHA Online Edition 4500-N C. |  | 600 | 7.570
Mangatera at d/s Dannevirke STP | TP | 2021-03-15 09:30 | 1.290 | Science - Point Source Discharge, SOE Reporting - Rivers | Flow Injection Autoanalyser following APHA Online Edition Method 4500-P G. Persulphate digestion follows APHA Online Edition 4500-P B. |  | 600 | 7.570
Mangatera at d/s Dannevirke STP | TURB | 2021-03-15 09:30 | 1.18000 | Science - Point Source Discharge, SOE Reporting - Rivers | Turbidity Meter following APHA 21st Edition Method 2130 B. | NTU | 600 | 7.570
Mangatera at d/s Dannevirke STP | Chl_a | 2021-03-15 09:43 | 5.500 |  |  | mg/m2 | 200
Mangatera at d/s Dannevirke STP | Chl_a | 2021-04-19 10:06 | 41.000 |  |  | mg/m2 | 200
Mangatera at d/s Dannevirke STP | NH4N | 2021-04-19 11:05 | 2.0200 | Science - Point Source Discharge, SOE Reporting - Rivers | Flow Injection Autoanalyser following APHA Online Edition Method 4500 NH3-H (modified). | g/m3 | 600 | 7.510
Mangatera at d/s Dannevirke STP | CLAR | 2021-04-19 11:05 | 0.300 | Science - Point Source Discharge, SOE Reporting - Rivers | SHMAK Tube (< 0.5 m) | m | 600 | 7.510
Mangatera at d/s Dannevirke STP | DRP | 2021-04-19 11:05 | 0.9850 | Science - Point Source Discharge, SOE Reporting - Rivers | APHA Online Edition Method 4500-P G. Persulphate digestion follows APHA Online Edition 4500-P B. |  | 600 | 7.510
Mangatera at d/s Dannevirke STP | ECOLI | 2021-04-19 11:05 | <4 | Science - Point Source Discharge, SOE Reporting - Rivers | APHA 21st Edition,9223B:2005 | MPN/100mL | 600 | 7.510
Mangatera at d/s Dannevirke STP | DO_Conc | 2021-04-19 11:05 | 8.750 | Science - Point Source Discharge, SOE Reporting - Rivers |  | g/m3 | 600 | 7.510
Mangatera at d/s Dannevirke STP | pH | 2021-04-19 11:05 | 7.510 | Science - Point Source Discharge, SOE Reporting - Rivers |  | pH | 600 | 7.510
Mangatera at d/s Dannevirke STP | NO3 | 2021-04-19 11:05 | 0.4440 | Science - Point Source Discharge, SOE Reporting - Rivers | Ion Chromatography following USEPA 300.0 (modified) | g/m3-N | 600 | 7.510
Mangatera at d/s Dannevirke STP | NO2 | 2021-04-19 11:05 | 0.141 | Science - Point Source Discharge, SOE Reporting - Rivers | Ion Chromatography following USEPA 300.0 (modified) | g/m3-N | 600 | 7.510
Mangatera at d/s Dannevirke STP | SIN | 2021-04-19 11:05 | 2.600 | Science - Point Source Discharge, SOE Reporting - Rivers | Calculated (NH4 + TON) | g/m3-N | 300 | 7.510
Mangatera at d/s Dannevirke STP | SSC | 2021-04-19 11:05 | 26.00 | Science - Point Source Discharge, SOE Reporting - Rivers | ASTM D3977-97 |  | 600 | 7.510
Mangatera at d/s Dannevirke STP | TN | 2021-04-19 11:05 | 3.040 | Science - Point Source Discharge, SOE Reporting - Rivers | Flow Injection Autoanalyser following APHA Online Edition Method 4500-NO3 I. Persulphate digestion follows APHA Online Edition 4500-N C. |  | 600 | 7.510
Mangatera at d/s Dannevirke STP | TP | 2021-04-19 11:05 | 1.310 | Science - Point Source Discharge, SOE Reporting - Rivers | Flow Injection Autoanalyser following APHA Online Edition Method 4500-P G. Persulphate digestion follows APHA Online Edition 4500-P B. |  | 600 | 7.510
Mangatera at d/s Dannevirke STP | TURB | 2021-04-19 11:05 | 11.70000 | Science - Point Source Discharge, SOE Reporting - Rivers | Turbidity Meter following APHA 21st Edition Method 2130 B. | NTU | 600 | 7.510
Mangatera at d/s Dannevirke STP | Chl_a | 2021-05-10 10:10 | 26.000 |  |  | mg/m2 | 200
Mangatera at d/s Dannevirke STP | NH4N | 2021-05-10 10:30 | 2.4100 | Science - Point Source Discharge, SOE Reporting - Rivers | Flow Injection Autoanalyser following APHA Online Edition Method 4500 NH3-H (modified). | g/m3 | 600 | 7.710
Mangatera at d/s Dannevirke STP | DRP | 2021-05-10 10:30 | 1.060 | Science - Point Source Discharge, SOE Reporting - Rivers | APHA Online Edition Method 4500-P G. Persulphate digestion follows APHA Online Edition 4500-P B. |  | 600 | 7.710
Mangatera at d/s Dannevirke STP | ECOLI | 2021-05-10 10:30 | 530 | Science - Point Source Discharge, SOE Reporting - Rivers | APHA 21st Edition,9223B:2005 | MPN/100mL | 600 | 7.710
Mangatera at d/s Dannevirke STP | DO_Conc | 2021-05-10 10:30 | 8.860 | Science - Point Source Discharge, SOE Reporting - Rivers |  | g/m3 | 600 | 7.710
Mangatera at d/s Dannevirke STP | pH | 2021-05-10 10:30 | 7.710 | Science - Point Source Discharge, SOE Reporting - Rivers |  | pH | 600 | 7.710
Mangatera at d/s Dannevirke STP | NO3 | 2021-05-10 10:30 | 0.4200 | Science - Point Source Discharge, SOE Reporting - Rivers | Ion Chromatography following USEPA 300.0 (modified) | g/m3-N | 600 | 7.710
Mangatera at d/s Dannevirke STP | NO2 | 2021-05-10 10:30 | 0.181 | Science - Point Source Discharge, SOE Reporting - Rivers | Ion Chromatography following USEPA 300.0 (modified) | g/m3-N | 600 | 7.710
Mangatera at d/s Dannevirke STP | SIN | 2021-05-10 10:30 | 3.010 | Science - Point Source Discharge, SOE Reporting - Rivers | Calculated (NH4 + TON) | g/m3-N | 300 | 7.710
Mangatera at d/s Dannevirke STP | SSC | 2021-05-10 10:30 | 8.000 | Science - Point Source Discharge, SOE Reporting - Rivers | ASTM D3977-97 |  | 600 | 7.710
Mangatera at d/s Dannevirke STP | TN | 2021-05-10 10:30 | 3.360 | Science - Point Source Discharge, SOE Reporting - Rivers | Flow Injection Autoanalyser following APHA Online Edition Method 4500-NO3 I. Persulphate digestion follows APHA Online Edition 4500-N C. |  | 600 | 7.710
Mangatera at d/s Dannevirke STP | TP | 2021-05-10 10:30 | 1.110 | Science - Point Source Discharge, SOE Reporting - Rivers | Flow Injection Autoanalyser following APHA Online Edition Method 4500-P G. Persulphate digestion follows APHA Online Edition 4500-P B. |  | 600 | 7.710
Mangatera at d/s Dannevirke STP | TURB | 2021-05-10 10:30 | 2.60000 | Science - Point Source Discharge, SOE Reporting - Rivers | Turbidity Meter following APHA 21st Edition Method 2130 B. | NTU | 600 | 7.710
Mangatera at d/s Dannevirke STP | Chl_a | 2021-06-14 10:09 | 80.000 |  |  | mg/m2 | 200
Mangatera at d/s Dannevirke STP | NH4N | 2021-06-14 10:50 | 2.1000 | Science - Point Source Discharge, SOE Reporting - Rivers | Flow Injection Autoanalyser following APHA Online Edition Method 4500 NH3-H (modified). | g/m3 | 600 | 7.760
Mangatera at d/s Dannevirke STP | DRP | 2021-06-14 10:50 | 0.9470 | Science - Point Source Discharge, SOE Reporting - Rivers | APHA Online Edition Method 4500-P G. Persulphate digestion follows APHA Online Edition 4500-P B. |  | 600 | 7.760
Mangatera at d/s Dannevirke STP | ECOLI | 2021-06-14 10:50 | 470 | Science - Point Source Discharge, SOE Reporting - Rivers | APHA 21st Edition,9223B:2005 | MPN/100mL | 600 | 7.760
Mangatera at d/s Dannevirke STP | DO_Conc | 2021-06-14 10:50 | 10.650 | Science - Point Source Discharge, SOE Reporting - Rivers |  | g/m3 | 600 | 7.760
Mangatera at d/s Dannevirke STP | pH | 2021-06-14 10:50 | 7.760 | Science - Point Source Discharge, SOE Reporting - Rivers |  | pH | 600 | 7.760
Mangatera at d/s Dannevirke STP | NO3 | 2021-06-14 10:50 | 0.9800 | Science - Point Source Discharge, SOE Reporting - Rivers | Ion Chromatography following USEPA 300.0 (modified) | g/m3-N | 600 | 7.760
Mangatera at d/s Dannevirke STP | NO2 | 2021-06-14 10:50 | 0.149 | Science - Point Source Discharge, SOE Reporting - Rivers | Ion Chromatography following USEPA 300.0 (modified) | g/m3-N | 600 | 7.760
Mangatera at d/s Dannevirke STP | SIN | 2021-06-14 10:50 | 3.230 | Science - Point Source Discharge, SOE Reporting - Rivers | Calculated (NH4 + TON) | g/m3-N | 300 | 7.760
Mangatera at d/s Dannevirke STP | SSC | 2021-06-14 10:50 | 10.00 | Science - Point Source Discharge, SOE Reporting - Rivers | ASTM D3977-97 |  | 600 | 7.760
Mangatera at d/s Dannevirke STP | TN | 2021-06-14 10:50 | 3.390 | Science - Point Source Discharge, SOE Reporting - Rivers | Flow Injection Autoanalyser following APHA Online Edition Method 4500-NO3 I. Persulphate digestion follows APHA Online Edition 4500-N C. |  | 600 | 7.760
Mangatera at d/s Dannevirke STP | TP | 2021-06-14 10:50 | 0.9940 | Science - Point Source Discharge, SOE Reporting - Rivers | Flow Injection Autoanalyser following APHA Online Edition Method 4500-P G. Persulphate digestion follows APHA Online Edition 4500-P B. |  | 600 | 7.760
Mangatera at d/s Dannevirke STP | TURB | 2021-06-14 10:50 | 3.91000 | Science - Point Source Discharge, SOE Reporting - Rivers | Turbidity Meter following APHA 21st Edition Method 2130 B. | NTU | 600 | 7.760
Mangatera at d/s Dannevirke STP | NH4N | 2021-07-19 10:25 | 0.0420 | Science - Point Source Discharge | Flow Injection Autoanalyser following APHA Online Edition Method 4500 NH3-H (modified). | g/m3 | 600 | 7.420
Mangatera at d/s Dannevirke STP | CLAR | 2021-07-19 10:25 | 0.190 | Science - Point Source Discharge | SHMAK Tube (< 0.5 m) | m | 600 | 7.420
Mangatera at d/s Dannevirke STP | DRP | 2021-07-19 10:25 | 0.05600 | Science - Point Source Discharge | APHA Online Edition Method 4500-P G. Persulphate digestion follows APHA Online Edition 4500-P B. |  | 600 | 7.420
Mangatera at d/s Dannevirke STP | ECOLI | 2021-07-19 10:25 | 530 | Science - Point Source Discharge | APHA 21st Edition,9223B:2005 | MPN/100mL | 600 | 7.420
Mangatera at d/s Dannevirke STP | DO_Conc | 2021-07-19 10:25 | 10.630 | Science - Point Source Discharge |  | g/m3 | 600 | 7.420
Mangatera at d/s Dannevirke STP | pH | 2021-07-19 10:25 | 7.420 | Science - Point Source Discharge |  | pH | 600 | 7.420
Mangatera at d/s Dannevirke STP | NO3 | 2021-07-19 10:25 | 1.3200 | Science - Point Source Discharge | Ion Chromatography following USEPA 300.0 (modified) | g/m3-N | 600 | 7.420
Mangatera at d/s Dannevirke STP | NO2 | 2021-07-19 10:25 | 0.011 | Science - Point Source Discharge | Ion Chromatography following USEPA 300.0 (modified) | g/m3-N | 600 | 7.420
Mangatera at d/s Dannevirke STP | SIN | 2021-07-19 10:25 | 1.372 | Science - Point Source Discharge | Calculated (NH4 + TON) | g/m3-N | 300 | 7.420
Mangatera at d/s Dannevirke STP | SSC | 2021-07-19 10:25 | 55.00 | Science - Point Source Discharge | ASTM D3977-97 |  | 600 | 7.420
Mangatera at d/s Dannevirke STP | TN | 2021-07-19 10:25 | 1.690 | Science - Point Source Discharge | Flow Injection Autoanalyser following APHA Online Edition Method 4500-NO3 I. Persulphate digestion follows APHA Online Edition 4500-N C. |  | 600 | 7.420
Mangatera at d/s Dannevirke STP | TP | 2021-07-19 10:25 | 0.1330 | Science - Point Source Discharge | Flow Injection Autoanalyser following APHA Online Edition Method 4500-P G. Persulphate digestion follows APHA Online Edition 4500-P B. |  | 600 | 7.420
Mangatera at d/s Dannevirke STP | TURB | 2021-07-19 10:25 | 24.10000 | Science - Point Source Discharge | Turbidity Meter following APHA 21st Edition Method 2130 B. | NTU | 600 | 7.420
Mangatera at d/s Dannevirke STP | NH4N | 2021-08-09 10:20 | 0.1450 | Science - Point Source Discharge | Flow Injection Autoanalyser following APHA Online Edition Method 4500 NH3-H (modified). | g/m3 | 600 | 7.590
Mangatera at d/s Dannevirke STP | CLAR | 2021-08-09 10:20 | 0.035 | Science - Point Source Discharge | SHMAK Tube (< 0.5 m) | m | 600 | 7.590
Mangatera at d/s Dannevirke STP | DRP | 2021-08-09 10:20 | 0.06800 | Science - Point Source Discharge | APHA Online Edition Method 4500-P G. Persulphate digestion follows APHA Online Edition 4500-P B. |  | 600 | 7.590
Mangatera at d/s Dannevirke STP | ECOLI | 2021-08-09 10:20 | 9700 | Science - Point Source Discharge | APHA 21st Edition,9223B:2005 | MPN/100mL | 600 | 7.590
Mangatera at d/s Dannevirke STP | DO_Conc | 2021-08-09 10:20 | 11.640 | Science - Point Source Discharge |  | g/m3 | 600 | 7.590
Mangatera at d/s Dannevirke STP | pH | 2021-08-09 10:20 | 7.590 | Science - Point Source Discharge |  | pH | 600 | 7.590
Mangatera at d/s Dannevirke STP | NO3 | 2021-08-09 10:20 | 1.0100 | Science - Point Source Discharge | Ion Chromatography following USEPA 300.0 (modified) | g/m3-N | 600 | 7.590
Mangatera at d/s Dannevirke STP | NO2 | 2021-08-09 10:20 | 0.013 | Science - Point Source Discharge | Ion Chromatography following USEPA 300.0 (modified) | g/m3-N | 600 | 7.590
Mangatera at d/s Dannevirke STP | SIN | 2021-08-09 10:20 | 1.165 | Science - Point Source Discharge | Calculated (NH4 + TON) | g/m3-N | 300 | 7.590
Mangatera at d/s Dannevirke STP | SSC | 2021-08-09 10:20 | 580.0 | Science - Point Source Discharge | ASTM D3977-97 |  | 500 | 7.590
Mangatera at d/s Dannevirke STP | TN | 2021-08-09 10:20 | 2.580 | Science - Point Source Discharge | Flow Injection Autoanalyser following APHA Online Edition Method 4500-NO3 I. Persulphate digestion follows APHA Online Edition 4500-N C. |  | 600 | 7.590
Mangatera at d/s Dannevirke STP | TP | 2021-08-09 10:20 | 0.5510 | Science - Point Source Discharge | Flow Injection Autoanalyser following APHA Online Edition Method 4500-P G. Persulphate digestion follows APHA Online Edition 4500-P B. |  | 600 | 7.590
Mangatera at d/s Dannevirke STP | TURB | 2021-08-09 10:20 | 125.00000 | Science - Point Source Discharge | Turbidity Meter following APHA 21st Edition Method 2130 B. | NTU | 600 | 7.590
Mangatera at d/s Dannevirke STP | NH4N | 2021-09-13 09:55 | 0.3470 | Science - Point Source Discharge | Flow Injection Autoanalyser following APHA Online Edition Method 4500 NH3-H (modified). | g/m3 | 600 | 7.500
Mangatera at d/s Dannevirke STP | DRP | 2021-09-13 09:55 | 0.1330 | Science - Point Source Discharge | APHA Online Edition Method 4500-P G. Persulphate digestion follows APHA Online Edition 4500-P B. |  | 600 | 7.500
Mangatera at d/s Dannevirke STP | ECOLI | 2021-09-13 09:55 | 830 | Science - Point Source Discharge | APHA 21st Edition,9223B:2005 | MPN/100mL | 600 | 7.500
Mangatera at d/s Dannevirke STP | DO_Conc | 2021-09-13 09:55 | 10.890 | Science - Point Source Discharge |  | g/m3 | 600 | 7.500
Mangatera at d/s Dannevirke STP | pH | 2021-09-13 09:55 | 7.500 | Science - Point Source Discharge |  | pH | 600 | 7.500
Mangatera at d/s Dannevirke STP | NO3 | 2021-09-13 09:55 | 0.9530 | Science - Point Source Discharge | Ion Chromatography following USEPA 300.0 (modified) | g/m3-N | 600 | 7.500
Mangatera at d/s Dannevirke STP | NO2 | 2021-09-13 09:55 | 0.036 | Science - Point Source Discharge | Ion Chromatography following USEPA 300.0 (modified) | g/m3-N | 600 | 7.500
Mangatera at d/s Dannevirke STP | SIN | 2021-09-13 09:55 | 1.337 | Science - Point Source Discharge | Calculated (NH4 + TON) | g/m3-N | 300 | 7.500
Mangatera at d/s Dannevirke STP | SSC | 2021-09-13 09:55 | 4.000 | Science - Point Source Discharge | ASTM D3977-97 |  | 600 | 7.500
Mangatera at d/s Dannevirke STP | TN | 2021-09-13 09:55 | 1.510 | Science - Point Source Discharge | Flow Injection Autoanalyser following APHA Online Edition Method 4500-NO3 I. Persulphate digestion follows APHA Online Edition 4500-N C. |  | 600 | 7.500
Mangatera at d/s Dannevirke STP | TP | 2021-09-13 09:55 | 0.1600 | Science - Point Source Discharge | Flow Injection Autoanalyser following APHA Online Edition Method 4500-P G. Persulphate digestion follows APHA Online Edition 4500-P B. |  | 600 | 7.500
Mangatera at d/s Dannevirke STP | TURB | 2021-09-13 09:55 | 2.52000 | Science - Point Source Discharge | Turbidity Meter following APHA 21st Edition Method 2130 B. | NTU | 600 | 7.500
Mangatera at d/s Dannevirke STP | Chl_a | 2021-09-13 10:32 | 0.800 |  |  | mg/m2 | 200
Mangatera at d/s Dannevirke STP | NH4N | 2021-10-11 07:40 | 0.3260 | Science - Point Source Discharge | Flow Injection Autoanalyser following APHA Online Edition Method 4500 NH3-H (modified). | g/m3 | 600 | 7.460
Mangatera at d/s Dannevirke STP | CLAR | 2021-10-11 07:40 | 1.550 | Science - Point Source Discharge |  | m | 600 | 7.460
Mangatera at d/s Dannevirke STP | DRP | 2021-10-11 07:40 | 0.1240 | Science - Point Source Discharge | APHA Online Edition Method 4500-P G. Persulphate digestion follows APHA Online Edition 4500-P B. |  | 600 | 7.460
Mangatera at d/s Dannevirke STP | ECOLI | 2021-10-11 07:40 | 940 | Science - Point Source Discharge | APHA 21st Edition,9223B:2005 | MPN/100mL | 600 | 7.460
Mangatera at d/s Dannevirke STP | DO_Conc | 2021-10-11 07:40 | 10.270 | Science - Point Source Discharge |  | g/m3 | 600 | 7.460
Mangatera at d/s Dannevirke STP | pH | 2021-10-11 07:40 | 7.460 | Science - Point Source Discharge |  | pH | 600 | 7.460
Mangatera at d/s Dannevirke STP | NO3 | 2021-10-11 07:40 | 1.2200 | Science - Point Source Discharge | Ion Chromatography following USEPA 300.0 (modified) | g/m3-N | 600 | 7.460
Mangatera at d/s Dannevirke STP | NO2 | 2021-10-11 07:40 | 0.025 | Science - Point Source Discharge | Ion Chromatography following USEPA 300.0 (modified) | g/m3-N | 600 | 7.460
Mangatera at d/s Dannevirke STP | SIN | 2021-10-11 07:40 | 1.576 | Science - Point Source Discharge | Calculated (NH4 + TON) | g/m3-N | 300 | 7.460
Mangatera at d/s Dannevirke STP | SSC | 2021-10-11 07:40 | 6.000 | Science - Point Source Discharge | ASTM D3977-97 |  | 600 | 7.460
Mangatera at d/s Dannevirke STP | TN | 2021-10-11 07:40 | 1.810 | Science - Point Source Discharge | Flow Injection Autoanalyser following APHA Online Edition Method 4500-NO3 I. Persulphate digestion follows APHA Online Edition 4500-N C. |  | 600 | 7.460
Mangatera at d/s Dannevirke STP | TP | 2021-10-11 07:40 | 0.1510 | Science - Point Source Discharge | Flow Injection Autoanalyser following APHA Online Edition Method 4500-P G. Persulphate digestion follows APHA Online Edition 4500-P B. |  | 600 | 7.460
Mangatera at d/s Dannevirke STP | TURB | 2021-10-11 07:40 | 3.75000 | Science - Point Source Discharge | Turbidity Meter following APHA 21st Edition Method 2130 B. | NTU | 600 | 7.460
Mangatera at d/s Dannevirke STP | Chl_a | 2021-10-11 10:24 | 0.160 |  |  | mg/m2 | 200
Mangatera at d/s Dannevirke STP | NH4N | 2021-11-08 09:35 | 0.3470 | Science - Point Source Discharge | Flow Injection Autoanalyser following APHA Online Edition Method 4500 NH3-H (modified). | g/m3 | 600 | 7.540
Mangatera at d/s Dannevirke STP | DRP | 2021-11-08 09:35 | 0.2420 | Science - Point Source Discharge | APHA Online Edition Method 4500-P G. Persulphate digestion follows APHA Online Edition 4500-P B. |  | 600 | 7.540
Mangatera at d/s Dannevirke STP | ECOLI | 2021-11-08 09:35 | 430 | Science - Point Source Discharge | APHA 21st Edition,9223B:2005 | MPN/100mL | 600 | 7.540
Mangatera at d/s Dannevirke STP | DO_Conc | 2021-11-08 09:35 | 9.920 | Science - Point Source Discharge |  | g/m3 | 600 | 7.540
Mangatera at d/s Dannevirke STP | pH | 2021-11-08 09:35 | 7.540 | Science - Point Source Discharge |  | pH | 600 | 7.540
Mangatera at d/s Dannevirke STP | NO3 | 2021-11-08 09:35 | 0.6600 | Science - Point Source Discharge | Ion Chromatography following USEPA 300.0 (modified) | g/m3-N | 600 | 7.540
Mangatera at d/s Dannevirke STP | NO2 | 2021-11-08 09:35 | 0.096 | Science - Point Source Discharge | Ion Chromatography following USEPA 300.0 (modified) | g/m3-N | 600 | 7.540
Mangatera at d/s Dannevirke STP | SIN | 2021-11-08 09:35 | 1.107 | Science - Point Source Discharge | Calculated (NH4 + TON) | g/m3-N | 300 | 7.540
Mangatera at d/s Dannevirke STP | SSC | 2021-11-08 09:35 | 3.000 | Science - Point Source Discharge | ASTM D3977-97 |  | 600 | 7.540
Mangatera at d/s Dannevirke STP | TN | 2021-11-08 09:35 | 1.340 | Science - Point Source Discharge | Flow Injection Autoanalyser following APHA Online Edition Method 4500-NO3 I. Persulphate digestion follows APHA Online Edition 4500-N C. |  | 600 | 7.540
Mangatera at d/s Dannevirke STP | TP | 2021-11-08 09:35 | 0.2700 | Science - Point Source Discharge | Flow Injection Autoanalyser following APHA Online Edition Method 4500-P G. Persulphate digestion follows APHA Online Edition 4500-P B. |  | 600 | 7.540
Mangatera at d/s Dannevirke STP | TURB | 2021-11-08 09:35 | 1.60000 | Science - Point Source Discharge | Turbidity Meter following APHA 21st Edition Method 2130 B. | NTU | 600 | 7.540
Mangatera at d/s Dannevirke STP | Chl_a | 2021-11-08 09:43 | 10.000 |  |  | mg/m2 | 200
Mangatera at d/s Dannevirke STP | NH4N | 2021-12-06 10:15 | 0.6050 | Science - Point Source Discharge | NW02P Flow Injection Autoanalyser following APHA Online Edition Method 4500 NH3-H (modified). | g/m3 | 600 | 7.560
Mangatera at d/s Dannevirke STP | DRP | 2021-12-06 10:15 | 0.6400 | Science - Point Source Discharge | APHA Online Edition Method 4500-P G. Persulphate digestion follows APHA Online Edition 4500-P B. |  | 600 | 7.560
Mangatera at d/s Dannevirke STP | ECOLI | 2021-12-06 10:15 | 1230 | Science - Point Source Discharge | APHA 21st Edition,9223B:2005 | MPN/100mL | 600 | 7.560
Mangatera at d/s Dannevirke STP | DO_Conc | 2021-12-06 10:15 | 9.170 | Science - Point Source Discharge |  | g/m3 | 600 | 7.560
Mangatera at d/s Dannevirke STP | pH | 2021-12-06 10:15 | 7.560 | Science - Point Source Discharge |  | pH | 600 | 7.560
Mangatera at d/s Dannevirke STP | NO3 | 2021-12-06 10:15 | 0.4440 | Science - Point Source Discharge | Ion Chromatography following USEPA 300.0 (modified) | g/m3-N | 600 | 7.560
Mangatera at d/s Dannevirke STP | NO2 | 2021-12-06 10:15 | 0.153 | Science - Point Source Discharge | Ion Chromatography following USEPA 300.0 (modified) | g/m3-N | 600 | 7.560
Mangatera at d/s Dannevirke STP | SIN | 2021-12-06 10:15 | 1.205 | Science - Point Source Discharge | Calculated (NH4 + TON) | g/m3-N | 300 | 7.560
Mangatera at d/s Dannevirke STP | SSC | 2021-12-06 10:15 | 5.000 | Science - Point Source Discharge | ASTM D3977-97 |  | 600 | 7.560
Mangatera at d/s Dannevirke STP | TN | 2021-12-06 10:15 | 1.420 | Science - Point Source Discharge | Flow Injection Autoanalyser following APHA Online Edition Method 4500-NO3 I. Persulphate digestion follows APHA Online Edition 4500-N C. |  | 600 | 7.560
Mangatera at d/s Dannevirke STP | TP | 2021-12-06 10:15 | 0.6900 | Science - Point Source Discharge | Flow Injection Autoanalyser following APHA Online Edition Method 4500-P G. Persulphate digestion follows APHA Online Edition 4500-P B. |  | 600 | 7.560
Mangatera at d/s Dannevirke STP | TURB | 2021-12-06 10:15 | 1.64000 | Science - Point Source Discharge | Turbidity Meter following APHA 21st Edition Method 2130 B. | NTU | 600 | 7.560
Mangatera at d/s Dannevirke STP | Chl_a | 2021-12-06 10:33 | 6.000 |  |  | mg/m2 | 200
Mangatera at d/s Dannevirke STP | NH4N | 2022-01-25 09:15 | 0.0260 | Science - Point Source Discharge | NW02P Flow Injection Autoanalyser following APHA Online Edition Method 4500 NH3-H (modified). | g/m3 | 600 | 8.010
Mangatera at d/s Dannevirke STP | DRP | 2022-01-25 09:15 | 0.09700 | Science - Point Source Discharge | APHA Online Edition Method 4500-P G. Persulphate digestion follows APHA Online Edition 4500-P B. |  | 600 | 8.010
Mangatera at d/s Dannevirke STP | ECOLI | 2022-01-25 09:15 | 1376 | Science - Point Source Discharge | APHA 21st Edition,9223B:2005 | MPN/100mL | 600 | 8.010
Mangatera at d/s Dannevirke STP | DO_Conc | 2022-01-25 09:15 | 10.310 | Science - Point Source Discharge |  | g/m3 | 600 | 8.010
Mangatera at d/s Dannevirke STP | pH | 2022-01-25 09:15 | 8.010 | Science - Point Source Discharge |  | pH | 600 | 8.010
Mangatera at d/s Dannevirke STP | NO3 | 2022-01-25 09:15 | 0.2320 | Science - Point Source Discharge | Ion Chromatography following USEPA 300.0 (modified) | g/m3-N | 600 | 8.010
Mangatera at d/s Dannevirke STP | NO2 | 2022-01-25 09:15 | 0.007 | Science - Point Source Discharge | Ion Chromatography following USEPA 300.0 (modified) | g/m3-N | 600 | 8.010
Mangatera at d/s Dannevirke STP | SIN | 2022-01-25 09:15 | 0.266 | Science - Point Source Discharge | Calculated (NH4 + TON) | g/m3-N | 300 | 8.010
Mangatera at d/s Dannevirke STP | SSC | 2022-01-25 09:15 | 6.000 | Science - Point Source Discharge | ASTM D3977-97 |  | 600 | 8.010
Mangatera at d/s Dannevirke STP | TN | 2022-01-25 09:15 | 0.4900 | Science - Point Source Discharge | Flow Injection Autoanalyser following APHA Online Edition Method 4500-NO3 I. Persulphate digestion follows APHA Online Edition 4500-N C. |  | 600 | 8.010
Mangatera at d/s Dannevirke STP | TP | 2022-01-25 09:15 | 0.1220 | Science - Point Source Discharge | Flow Injection Autoanalyser following APHA Online Edition Method 4500-P G. Persulphate digestion follows APHA Online Edition 4500-P B. |  | 600 | 8.010
Mangatera at d/s Dannevirke STP | TURB | 2022-01-25 09:15 | 2.40000 | Science - Point Source Discharge | Turbidity Meter following APHA 21st Edition Method 2130 B. | NTU | 600 | 8.010
Mangatera at d/s Dannevirke STP | Chl_a | 2022-01-25 09:59 | 33.500 |  |  | mg/m2 | 200
Mangatera at d/s Dannevirke STP | ASPM | 2022-01-28 | 0.470 |  |  |  | 200
Mangatera at d/s Dannevirke STP | MCI | 2022-01-28 | 113.00 |  |  |  | 200
Mangatera at d/s Dannevirke STP | QMCI | 2022-01-28 | 6.080 |  |  |  | 200
Mangatera at d/s Dannevirke STP | NH4N | 2022-02-14 09:30 | 0.0050 | Science - Point Source Discharge | NW02P Flow Injection Autoanalyser following APHA Online Edition Method 4500 NH3-H (modified). | g/m3 | 600 | 7.070
Mangatera at d/s Dannevirke STP | CLAR | 2022-02-14 09:30 | 0.020 | Science - Point Source Discharge | SHMAK Tube (< 0.5 m) | m | 600 | 7.070
Mangatera at d/s Dannevirke STP | DRP | 2022-02-14 09:30 | 0.03700 | Science - Point Source Discharge | APHA Online Edition Method 4500-P G. Persulphate digestion follows APHA Online Edition 4500-P B. |  | 600 | 7.070
Mangatera at d/s Dannevirke STP | ECOLI | 2022-02-14 09:30 | 5199 | Science - Point Source Discharge | APHA 21st Edition,9223B:2005 | MPN/100mL | 600 | 7.070
Mangatera at d/s Dannevirke STP | DO_Conc | 2022-02-14 09:30 | 9.480 | Science - Point Source Discharge |  | g/m3 | 600 | 7.070
Mangatera at d/s Dannevirke STP | pH | 2022-02-14 09:30 | 7.070 | Science - Point Source Discharge |  | pH | 600 | 7.070
Mangatera at d/s Dannevirke STP | NO3 | 2022-02-14 09:30 | 1.3400 | Science - Point Source Discharge | Ion Chromatography following USEPA 300.0 (modified) | g/m3-N | 600 | 7.070
Mangatera at d/s Dannevirke STP | NO2 | 2022-02-14 09:30 | 0.016 | Science - Point Source Discharge | Ion Chromatography following USEPA 300.0 (modified) | g/m3-N | 600 | 7.070
Mangatera at d/s Dannevirke STP | SIN | 2022-02-14 09:30 | 1.365 | Science - Point Source Discharge | Calculated (NH4 + TON) | g/m3-N | 300 | 7.070
Mangatera at d/s Dannevirke STP | SSC | 2022-02-14 09:30 | 509.0 | Science - Point Source Discharge | ASTM D3977-97 |  | 500 | 7.070
Mangatera at d/s Dannevirke STP | TN | 2022-02-14 09:30 | 1.790 | Science - Point Source Discharge | Flow Injection Autoanalyser following APHA Online Edition Method 4500-NO3 I. Persulphate digestion follows APHA Online Edition 4500-N C. |  | 600 | 7.070
Mangatera at d/s Dannevirke STP | TP | 2022-02-14 09:30 | 0.1390 | Science - Point Source Discharge | Flow Injection Autoanalyser following APHA Online Edition Method 4500-P G. Persulphate digestion follows APHA Online Edition 4500-P B. |  | 600 | 7.070
Mangatera at d/s Dannevirke STP | TURB | 2022-02-14 09:30 | 161.00000 | Science - Point Source Discharge | Turbidity Meter following APHA 21st Edition Method 2130 B. | NTU | 600 | 7.070
Mangatera at d/s Dannevirke STP | NH4N | 2022-03-14 09:20 | 0.0610 | Science - Point Source Discharge | NW02P Flow Injection Autoanalyser following APHA Online Edition Method 4500 NH3-H (modified). | g/m3 | 600 | 7.660
Mangatera at d/s Dannevirke STP | DRP | 2022-03-14 09:20 | 0.5230 | Science - Point Source Discharge | APHA Online Edition Method 4500-P G. Persulphate digestion follows APHA Online Edition 4500-P B. |  | 600 | 7.660
Mangatera at d/s Dannevirke STP | ECOLI | 2022-03-14 09:20 | 992 | Science - Point Source Discharge | APHA 21st Edition,9223B:2005 | MPN/100mL | 600 | 7.660
Mangatera at d/s Dannevirke STP | DO_Conc | 2022-03-14 09:20 | 10.340 | Science - Point Source Discharge |  | g/m3 | 600 | 7.660
Mangatera at d/s Dannevirke STP | pH | 2022-03-14 09:20 | 7.660 | Science - Point Source Discharge |  | pH | 600 | 7.660
Mangatera at d/s Dannevirke STP | NO3 | 2022-03-14 09:20 | 0.4510 | Science - Point Source Discharge | Ion Chromatography following USEPA 300.0 (modified) | g/m3-N | 600 | 7.660
Mangatera at d/s Dannevirke STP | NO2 | 2022-03-14 09:20 | 0.037 | Science - Point Source Discharge | Ion Chromatography following USEPA 300.0 (modified) | g/m3-N | 600 | 7.660
Mangatera at d/s Dannevirke STP | SIN | 2022-03-14 09:20 | 0.551 | Science - Point Source Discharge | Calculated (NH4 + TON) | g/m3-N | 300 | 7.660
Mangatera at d/s Dannevirke STP | SSC | 2022-03-14 09:20 | 3.000 | Science - Point Source Discharge | ASTM D3977-97 |  | 600 | 7.660
Mangatera at d/s Dannevirke STP | TN | 2022-03-14 09:20 | 0.8300 | Science - Point Source Discharge | Flow Injection Autoanalyser following APHA Online Edition Method 4500-NO3 I. Persulphate digestion follows APHA Online Edition 4500-N C. |  | 600 | 7.660
Mangatera at d/s Dannevirke STP | TP | 2022-03-14 09:20 | 0.6010 | Science - Point Source Discharge | Flow Injection Autoanalyser following APHA Online Edition Method 4500-P G. Persulphate digestion follows APHA Online Edition 4500-P B. |  | 600 | 7.660
Mangatera at d/s Dannevirke STP | TURB | 2022-03-14 09:20 | 0.82000 | Science - Point Source Discharge | Turbidity Meter following APHA 21st Edition Method 2130 B. | NTU | 600 | 7.660
Mangatera at d/s Dannevirke STP | Chl_a | 2022-03-14 10:12 | 38.500 |  |  | mg/m2 | 200
Mangatera at d/s Dannevirke STP | Chl_a | 2022-04-26 10:09 | 2.150 |  |  | mg/m2 | 200
Mangatera at d/s Dannevirke STP | NH4N | 2022-04-26 10:30 | 0.5050 | Science - Point Source Discharge | NW02P Flow Injection Autoanalyser following APHA Online Edition Method 4500 NH3-H (modified). | g/m3 | 600 | 8.100
Mangatera at d/s Dannevirke STP | DRP | 2022-04-26 10:30 | 0.3460 | Science - Point Source Discharge | APHA Online Edition Method 4500-P G. Persulphate digestion follows APHA Online Edition 4500-P B. |  | 600 | 8.100
Mangatera at d/s Dannevirke STP | ECOLI | 2022-04-26 10:30 | 587 | Science - Point Source Discharge | APHA 21st Edition,9223B:2005 | MPN/100mL | 600 | 8.100
Mangatera at d/s Dannevirke STP | DO_Conc | 2022-04-26 10:30 | 10.450 | Science - Point Source Discharge |  | g/m3 | 600 | 8.100
Mangatera at d/s Dannevirke STP | pH | 2022-04-26 10:30 | 8.100 | Science - Point Source Discharge |  | pH | 600 | 8.100
Mangatera at d/s Dannevirke STP | NO3 | 2022-04-26 10:30 | 0.6350 | Science - Point Source Discharge | Ion Chromatography following USEPA 300.0 (modified) | g/m3-N | 600 | 8.100
Mangatera at d/s Dannevirke STP | NO2 | 2022-04-26 10:30 | 0.058 | Science - Point Source Discharge | Ion Chromatography following USEPA 300.0 (modified) | g/m3-N | 600 | 8.100
Mangatera at d/s Dannevirke STP | SIN | 2022-04-26 10:30 | 1.195 | Science - Point Source Discharge | Calculated (NH4 + TON) | g/m3-N | 300 | 8.100
Mangatera at d/s Dannevirke STP | SSC | 2022-04-26 10:30 | 3.000 | Science - Point Source Discharge | ASTM D3977-97 |  | 600 | 8.100
Mangatera at d/s Dannevirke STP | TN | 2022-04-26 10:30 | 1.330 | Science - Point Source Discharge | Flow Injection Autoanalyser following APHA Online Edition Method 4500-NO3 I. Persulphate digestion follows APHA Online Edition 4500-N C. |  | 600 | 8.100
Mangatera at d/s Dannevirke STP | TP | 2022-04-26 10:30 | 0.3680 | Science - Point Source Discharge | Flow Injection Autoanalyser following APHA Online Edition Method 4500-P G. Persulphate digestion follows APHA Online Edition 4500-P B. |  | 600 | 8.100
Mangatera at d/s Dannevirke STP | TURB | 2022-04-26 10:30 | 1.38000 | Science - Point Source Discharge | Turbidity Meter following APHA 21st Edition Method 2130 B. | NTU | 600 | 8.100
Mangatera at d/s Dannevirke STP | Chl_a | 2022-05-09 | 1.700 |  |  | mg/m2 | 200
Mangatera at d/s Dannevirke STP | NH4N | 2022-05-09 10:25 | 1.1000 | Science - Point Source Discharge | NW02P Flow Injection Autoanalyser following APHA Online Edition Method 4500 NH3-H (modified). | g/m3 | 600 | 7.720
Mangatera at d/s Dannevirke STP | DRP | 2022-05-09 10:25 | 0.6760 | Science - Point Source Discharge | APHA Online Edition Method 4500-P G. Persulphate digestion follows APHA Online Edition 4500-P B. |  | 600 | 7.720
Mangatera at d/s Dannevirke STP | ECOLI | 2022-05-09 10:25 | 373 | Science - Point Source Discharge | APHA 21st Edition,9223B:2005 | MPN/100mL | 600 | 7.720
Mangatera at d/s Dannevirke STP | DO_Conc | 2022-05-09 10:25 | 10.260 | Science - Point Source Discharge |  | g/m3 | 600 | 7.720
Mangatera at d/s Dannevirke STP | pH | 2022-05-09 10:25 | 7.720 | Science - Point Source Discharge |  | pH | 600 | 7.720
Mangatera at d/s Dannevirke STP | NO3 | 2022-05-09 10:25 | 0.4990 | Science - Point Source Discharge | Ion Chromatography following USEPA 300.0 (modified) | g/m3-N | 600 | 7.720
Mangatera at d/s Dannevirke STP | NO2 | 2022-05-09 10:25 | 0.163 | Science - Point Source Discharge | Ion Chromatography following USEPA 300.0 (modified) | g/m3-N | 600 | 7.720
Mangatera at d/s Dannevirke STP | SIN | 2022-05-09 10:25 | 1.760 | Science - Point Source Discharge | Calculated (NH4 + TON) | g/m3-N | 300 | 7.720
Mangatera at d/s Dannevirke STP | SSC | 2022-05-09 10:25 | 8.000 | Science - Point Source Discharge | ASTM D3977-97 |  | 600 | 7.720
Mangatera at d/s Dannevirke STP | TN | 2022-05-09 10:25 | 2.030 | Science - Point Source Discharge | Flow Injection Autoanalyser following APHA Online Edition Method 4500-NO3 I. Persulphate digestion follows APHA Online Edition 4500-N C. |  | 600 | 7.720
Mangatera at d/s Dannevirke STP | TP | 2022-05-09 10:25 | 0.7390 | Science - Point Source Discharge | Flow Injection Autoanalyser following APHA Online Edition Method 4500-P G. Persulphate digestion follows APHA Online Edition 4500-P B. |  | 600 | 7.720
Mangatera at d/s Dannevirke STP | TURB | 2022-05-09 10:25 | 1.68000 | Science - Point Source Discharge | Turbidity Meter following APHA 21st Edition Method 2130 B. | NTU | 600 | 7.720
Mangatera at d/s Dannevirke STP | NH4N | 2022-06-13 10:10 | 0.0910 | Science - Point Source Discharge | NW02P Flow Injection Autoanalyser following APHA Online Edition Method 4500 NH3-H (modified). | g/m3 | 600 | 7.300
Mangatera at d/s Dannevirke STP | CLAR | 2022-06-13 10:10 | 0.007 | Science - Point Source Discharge | SHMAK Tube (< 0.5 m) | m | 600 | 7.300
Mangatera at d/s Dannevirke STP | DRP | 2022-06-13 10:10 | 0.02600 | Science - Point Source Discharge | APHA Online Edition Method 4500-P G. Persulphate digestion follows APHA Online Edition 4500-P B. |  | 600 | 7.300
Mangatera at d/s Dannevirke STP | ECOLI | 2022-06-13 10:10 | >9680 | Science - Point Source Discharge | APHA 21st Edition,9223B:2005 | MPN/100mL | 600 | 7.300
Mangatera at d/s Dannevirke STP | DO_Conc | 2022-06-13 10:10 | 10.590 | Science - Point Source Discharge |  | g/m3 | 600 | 7.300
Mangatera at d/s Dannevirke STP | pH | 2022-06-13 10:10 | 7.300 | Science - Point Source Discharge |  | pH | 600 | 7.300
Mangatera at d/s Dannevirke STP | NO3 | 2022-06-13 10:10 | 0.8270 | Science - Point Source Discharge | Ion Chromatography following USEPA 300.0 (modified) | g/m3-N | 600 | 7.300
Mangatera at d/s Dannevirke STP | NO2 | 2022-06-13 10:10 | 0.009 | Science - Point Source Discharge | Ion Chromatography following USEPA 300.0 (modified) | g/m3-N | 600 | 7.300
Mangatera at d/s Dannevirke STP | SIN | 2022-06-13 10:10 | 0.931 | Science - Point Source Discharge | Calculated (NH4 + TON) | g/m3-N | 300 | 7.300
Mangatera at d/s Dannevirke STP | SSC | 2022-06-13 10:10 | 5600 | Science - Point Source Discharge | ASTM D3977-97 |  | 500 | 7.300
Mangatera at d/s Dannevirke STP | TN | 2022-06-13 10:10 | 1.900 | Science - Point Source Discharge | Flow Injection Autoanalyser following APHA Online Edition Method 4500-NO3 I. Persulphate digestion follows APHA Online Edition 4500-N C. |  | 600 | 7.300
Mangatera at d/s Dannevirke STP | TP | 2022-06-13 10:10 | 0.8510 | Science - Point Source Discharge | Flow Injection Autoanalyser following APHA Online Edition Method 4500-P G. Persulphate digestion follows APHA Online Edition 4500-P B. |  | 600 | 7.300
Mangatera at d/s Dannevirke STP | TURB | 2022-06-13 10:10 | 1960.00000 | Science - Point Source Discharge | Turbidity Meter following APHA 21st Edition Method 2130 B. | NTU | 500 | 7.300