## Sheet1
site name | parameter name | date time | Value | Project | Method | Unit | Quality code | pH
Whitebait Creek at Edinburgh Terrace | NH4N | 2016-06-28 12:51 | 0.1900 | Science - Coastal and Estuary, SOE Reporting - Rivers | Flow Injection Autoanalyser following APHA 21st Edition Method 4500 NH3 H. | g/m3 | 600 | 8.050
Whitebait Creek at Edinburgh Terrace | DRP | 2016-06-28 12:51 | 0.06700 | Science - Coastal and Estuary, SOE Reporting - Rivers | Flow Injection Autoanalyser following APHA 21st Edition Method 4500-P G. |  | 600 | 8.050
Whitebait Creek at Edinburgh Terrace | DO_Conc | 2016-06-28 12:51 | 9.470 | Science - Coastal and Estuary, SOE Reporting - Rivers |  | g/m3 | 600 | 8.050
Whitebait Creek at Edinburgh Terrace | pH | 2016-06-28 12:51 | 8.050 | Science - Coastal and Estuary, SOE Reporting - Rivers |  | pH | 600 | 8.050
Whitebait Creek at Edinburgh Terrace | NO3 | 2016-06-28 12:51 | 0.8710 | Science - Coastal and Estuary, SOE Reporting - Rivers | By Calculation - NNN minus Nitrite Nitrogen | g/m3-N | 600 | 8.050
Whitebait Creek at Edinburgh Terrace | NO2 | 2016-06-28 12:51 | 0.039 | Science - Coastal and Estuary, SOE Reporting - Rivers | In House method based on APHA 21st Edition Method 4500-NO2 B. | g/m3-N | 600 | 8.050
Whitebait Creek at Edinburgh Terrace | SIN | 2016-06-28 12:51 | 1.100 | Science - Coastal and Estuary, SOE Reporting - Rivers | Calculation | g/m3-N | 600 | 8.050
Whitebait Creek at Edinburgh Terrace | SSC | 2016-06-28 12:51 | 4.000 | Science - Coastal and Estuary, SOE Reporting - Rivers | APHA 21st Edition Method 2540 D modified |  | 600 | 8.050
Whitebait Creek at Edinburgh Terrace | TN | 2016-06-28 12:51 | 2.250 | Science - Coastal and Estuary, SOE Reporting - Rivers | Flow Injection Autoanalyser following APHA 21st Edition Method 4500-NO3 I. Persulphate digestion follows APHA |  | 600 | 8.050
Whitebait Creek at Edinburgh Terrace | TP | 2016-06-28 12:51 | 0.2370 | Science - Coastal and Estuary, SOE Reporting - Rivers | Flow Injection Autoanalyser following APHA 21st Edition Method 4500-P G. Persulphate digestion follows APHA 21 |  | 600 | 8.050
Whitebait Creek at Edinburgh Terrace | NH4N | 2016-07-21 10:18 | 0.1200 | Science - Coastal and Estuary, SOE Reporting - Rivers | Flow Injection Autoanalyser following APHA 21st Edition Method 4500 NH3 H. | g/m3 | 600 | 8.180
Whitebait Creek at Edinburgh Terrace | DRP | 2016-07-21 10:18 | 0.03200 | Science - Coastal and Estuary, SOE Reporting - Rivers | Flow Injection Autoanalyser following APHA 21st Edition Method 4500-P G. |  | 600 | 8.180
Whitebait Creek at Edinburgh Terrace | DO_Conc | 2016-07-21 10:18 | 8.870 | Science - Coastal and Estuary, SOE Reporting - Rivers |  | g/m3 | 600 | 8.180
Whitebait Creek at Edinburgh Terrace | pH | 2016-07-21 10:18 | 8.180 | Science - Coastal and Estuary, SOE Reporting - Rivers |  | pH | 600 | 8.180
Whitebait Creek at Edinburgh Terrace | NO3 | 2016-07-21 10:18 | 0.6210 | Science - Coastal and Estuary, SOE Reporting - Rivers | By Calculation - NNN minus Nitrite Nitrogen | g/m3-N | 600 | 8.180
Whitebait Creek at Edinburgh Terrace | NO2 | 2016-07-21 10:18 | 0.026 | Science - Coastal and Estuary, SOE Reporting - Rivers | In House method based on APHA 21st Edition Method 4500-NO2 B. | g/m3-N | 600 | 8.180
Whitebait Creek at Edinburgh Terrace | SIN | 2016-07-21 10:18 | 0.770 | Science - Coastal and Estuary, SOE Reporting - Rivers | Calculation | g/m3-N | 600 | 8.180
Whitebait Creek at Edinburgh Terrace | SSC | 2016-07-21 10:18 | 4.000 | Science - Coastal and Estuary, SOE Reporting - Rivers | APHA 21st Edition Method 2540 D modified |  | 600 | 8.180
Whitebait Creek at Edinburgh Terrace | TN | 2016-07-21 10:18 | 1.970 | Science - Coastal and Estuary, SOE Reporting - Rivers | Flow Injection Autoanalyser following APHA 21st Edition Method 4500-NO3 I. Persulphate digestion follows APHA |  | 600 | 8.180
Whitebait Creek at Edinburgh Terrace | TP | 2016-07-21 10:18 | 0.1070 | Science - Coastal and Estuary, SOE Reporting - Rivers | Flow Injection Autoanalyser following APHA 21st Edition Method 4500-P G. Persulphate digestion follows APHA 21 |  | 600 | 8.180
Whitebait Creek at Edinburgh Terrace | NH4N | 2016-08-25 14:08 | 0.1800 | Science - Coastal and Estuary, SOE Reporting - Rivers | Flow Injection Autoanalyser following APHA 21st Edition Method 4500 NH3 H. | g/m3 | 600 | 8.130
Whitebait Creek at Edinburgh Terrace | DRP | 2016-08-25 14:08 | 0.04000 | Science - Coastal and Estuary, SOE Reporting - Rivers | Flow Injection Autoanalyser following APHA 21st Edition Method 4500-P G. |  | 600 | 8.130
Whitebait Creek at Edinburgh Terrace | DO_Conc | 2016-08-25 14:08 | 9.860 | Science - Coastal and Estuary, SOE Reporting - Rivers |  | g/m3 | 600 | 8.130
Whitebait Creek at Edinburgh Terrace | pH | 2016-08-25 14:08 | 8.130 | Science - Coastal and Estuary, SOE Reporting - Rivers |  | pH | 600 | 8.130
Whitebait Creek at Edinburgh Terrace | NO3 | 2016-08-25 14:08 | 0.7240 | Science - Coastal and Estuary, SOE Reporting - Rivers | By Calculation - NNN minus Nitrite Nitrogen | g/m3-N | 600 | 8.130
Whitebait Creek at Edinburgh Terrace | NO2 | 2016-08-25 14:08 | 0.039 | Science - Coastal and Estuary, SOE Reporting - Rivers | In House method based on APHA 21st Edition Method 4500-NO2 B. | g/m3-N | 600 | 8.130
Whitebait Creek at Edinburgh Terrace | SIN | 2016-08-25 14:08 | 0.940 | Science - Coastal and Estuary, SOE Reporting - Rivers | Calculation | g/m3-N | 600 | 8.130
Whitebait Creek at Edinburgh Terrace | SSC | 2016-08-25 14:08 | 16.00 | Science - Coastal and Estuary, SOE Reporting - Rivers | APHA 21st Edition Method 2540 D modified |  | 600 | 8.130
Whitebait Creek at Edinburgh Terrace | TN | 2016-08-25 14:08 | 2.480 | Science - Coastal and Estuary, SOE Reporting - Rivers | Flow Injection Autoanalyser following APHA 21st Edition Method 4500-NO3 I. Persulphate digestion follows APHA |  | 600 | 8.130
Whitebait Creek at Edinburgh Terrace | TP | 2016-08-25 14:08 | 0.1440 | Science - Coastal and Estuary, SOE Reporting - Rivers | Flow Injection Autoanalyser following APHA 21st Edition Method 4500-P G. Persulphate digestion follows APHA 21 |  | 600 | 8.130
Whitebait Creek at Edinburgh Terrace | NH4N | 2016-09-22 13:49 | 0.1800 | Science - Coastal and Estuary, SOE Reporting - Rivers | Flow Injection Autoanalyser following APHA 21st Edition Method 4500 NH3 H. | g/m3 | 600 | 8.230
Whitebait Creek at Edinburgh Terrace | DRP | 2016-09-22 13:49 | 0.05100 | Science - Coastal and Estuary, SOE Reporting - Rivers | Flow Injection Autoanalyser following APHA 21st Edition Method 4500-P G. |  | 600 | 8.230
Whitebait Creek at Edinburgh Terrace | DO_Conc | 2016-09-22 13:49 | 9.070 | Science - Coastal and Estuary, SOE Reporting - Rivers |  | g/m3 | 600 | 8.230
Whitebait Creek at Edinburgh Terrace | pH | 2016-09-22 13:49 | 8.230 | Science - Coastal and Estuary, SOE Reporting - Rivers |  | pH | 600 | 8.230
Whitebait Creek at Edinburgh Terrace | NO3 | 2016-09-22 13:49 | 0.2690 | Science - Coastal and Estuary, SOE Reporting - Rivers | By Calculation - NNN minus Nitrite Nitrogen | g/m3-N | 600 | 8.230
Whitebait Creek at Edinburgh Terrace | NO2 | 2016-09-22 13:49 | 0.026 | Science - Coastal and Estuary, SOE Reporting - Rivers | In House method based on APHA 21st Edition Method 4500-NO2 B. | g/m3-N | 600 | 8.230
Whitebait Creek at Edinburgh Terrace | SIN | 2016-09-22 13:49 | 0.470 | Science - Coastal and Estuary, SOE Reporting - Rivers | Calculation | g/m3-N | 600 | 8.230
Whitebait Creek at Edinburgh Terrace | SSC | 2016-09-22 13:49 | 6.000 | Science - Coastal and Estuary, SOE Reporting - Rivers | APHA 21st Edition Method 2540 D modified |  | 600 | 8.230
Whitebait Creek at Edinburgh Terrace | TN | 2016-09-22 13:49 | 1.810 | Science - Coastal and Estuary, SOE Reporting - Rivers | Flow Injection Autoanalyser following APHA 21st Edition Method 4500-NO3 I. Persulphate digestion follows APHA |  | 600 | 8.230
Whitebait Creek at Edinburgh Terrace | TP | 2016-09-22 13:49 | 0.1590 | Science - Coastal and Estuary, SOE Reporting - Rivers | Flow Injection Autoanalyser following APHA 21st Edition Method 4500-P G. Persulphate digestion follows APHA 21 |  | 600 | 8.230
Whitebait Creek at Edinburgh Terrace | NH4N | 2016-10-20 16:44 | 0.2100 | Science - Coastal and Estuary, SOE Reporting - Rivers | Flow Injection Autoanalyser following APHA 21st Edition Method 4500 NH3 H. | g/m3 | 600 | 8.770
Whitebait Creek at Edinburgh Terrace | DRP | 2016-10-20 16:44 | 0.2300 | Science - Coastal and Estuary, SOE Reporting - Rivers | Flow Injection Autoanalyser following APHA 21st Edition Method 4500-P G. |  | 600 | 8.770
Whitebait Creek at Edinburgh Terrace | DO_Conc | 2016-10-20 16:44 | 9.430 | Science - Coastal and Estuary, SOE Reporting - Rivers |  | g/m3 | 600 | 8.770
Whitebait Creek at Edinburgh Terrace | pH | 2016-10-20 16:44 | 8.770 | Science - Coastal and Estuary, SOE Reporting - Rivers |  | pH | 600 | 8.770
Whitebait Creek at Edinburgh Terrace | NO3 | 2016-10-20 16:44 | 0.6880 | Science - Coastal and Estuary, SOE Reporting - Rivers | By Calculation - NNN minus Nitrite Nitrogen | g/m3-N | 600 | 8.770
Whitebait Creek at Edinburgh Terrace | NO2 | 2016-10-20 16:44 | 0.042 | Science - Coastal and Estuary, SOE Reporting - Rivers | In House method based on APHA 21st Edition Method 4500-NO2 B. | g/m3-N | 600 | 8.770
Whitebait Creek at Edinburgh Terrace | SIN | 2016-10-20 16:44 | 0.940 | Science - Coastal and Estuary, SOE Reporting - Rivers | Calculation | g/m3-N | 600 | 8.770
Whitebait Creek at Edinburgh Terrace | SSC | 2016-10-20 16:44 | 8.000 | Science - Coastal and Estuary, SOE Reporting - Rivers | APHA 21st Edition Method 2540 D modified |  | 600 | 8.770
Whitebait Creek at Edinburgh Terrace | TN | 2016-10-20 16:44 | 2.250 | Science - Coastal and Estuary, SOE Reporting - Rivers | Flow Injection Autoanalyser following APHA 21st Edition Method 4500-NO3 I. Persulphate digestion follows APHA |  | 600 | 8.770
Whitebait Creek at Edinburgh Terrace | TP | 2016-10-20 16:44 | 0.3740 | Science - Coastal and Estuary, SOE Reporting - Rivers | Flow Injection Autoanalyser following APHA 21st Edition Method 4500-P G. Persulphate digestion follows APHA 21 |  | 600 | 8.770
Whitebait Creek at Edinburgh Terrace | NH4N | 2016-11-24 08:38 | <0.0100 | Science - Coastal and Estuary, SOE Reporting - Rivers | Flow Injection Autoanalyser following APHA 21st Edition Method 4500 NH3 H. | g/m3 | 600 | 7.720
Whitebait Creek at Edinburgh Terrace | DRP | 2016-11-24 08:38 | 0.08600 | Science - Coastal and Estuary, SOE Reporting - Rivers | Flow Injection Autoanalyser following APHA 21st Edition Method 4500-P G. |  | 600 | 7.720
Whitebait Creek at Edinburgh Terrace | DO_Conc | 2016-11-24 08:38 | 3.800 | Science - Coastal and Estuary, SOE Reporting - Rivers |  | g/m3 | 600 | 7.720
Whitebait Creek at Edinburgh Terrace | pH | 2016-11-24 08:38 | 7.720 | Science - Coastal and Estuary, SOE Reporting - Rivers |  | pH | 600 | 7.720
Whitebait Creek at Edinburgh Terrace | NO3 | 2016-11-24 08:38 | 0.0400 | Science - Coastal and Estuary, SOE Reporting - Rivers | By Calculation - NNN minus Nitrite Nitrogen | g/m3-N | 600 | 7.720
Whitebait Creek at Edinburgh Terrace | NO2 | 2016-11-24 08:38 | 0.013 | Science - Coastal and Estuary, SOE Reporting - Rivers | In House method based on APHA 21st Edition Method 4500-NO2 B. | g/m3-N | 600 | 7.720
Whitebait Creek at Edinburgh Terrace | SIN | 2016-11-24 08:38 | 0.060 | Science - Coastal and Estuary, SOE Reporting - Rivers | Calculation | g/m3-N | 600 | 7.720
Whitebait Creek at Edinburgh Terrace | SSC | 2016-11-24 08:38 | 6.000 | Science - Coastal and Estuary, SOE Reporting - Rivers | APHA 21st Edition Method 2540 D modified |  | 600 | 7.720
Whitebait Creek at Edinburgh Terrace | TN | 2016-11-24 08:38 | 1.410 | Science - Coastal and Estuary, SOE Reporting - Rivers | Flow Injection Autoanalyser following APHA 21st Edition Method 4500-NO3 I. Persulphate digestion follows APHA |  | 600 | 7.720
Whitebait Creek at Edinburgh Terrace | TP | 2016-11-24 08:38 | 0.1780 | Science - Coastal and Estuary, SOE Reporting - Rivers | Flow Injection Autoanalyser following APHA 21st Edition Method 4500-P G. Persulphate digestion follows APHA 21 |  | 600 | 7.720
Whitebait Creek at Edinburgh Terrace | NH4N | 2016-12-22 13:14 | 0.1400 | Science - Coastal and Estuary, SOE Reporting - Rivers | Flow Injection Autoanalyser following APHA 21st Edition Method 4500 NH3 H. | g/m3 | 600 | 8.320
Whitebait Creek at Edinburgh Terrace | DRP | 2016-12-22 13:14 | 0.2330 | Science - Coastal and Estuary, SOE Reporting - Rivers | Flow Injection Autoanalyser following APHA 21st Edition Method 4500-P G. |  | 600 | 8.320
Whitebait Creek at Edinburgh Terrace | DO_Conc | 2016-12-22 13:14 | 6.360 | Science - Coastal and Estuary, SOE Reporting - Rivers |  | g/m3 | 600 | 8.320
Whitebait Creek at Edinburgh Terrace | pH | 2016-12-22 13:14 | 8.320 | Science - Coastal and Estuary, SOE Reporting - Rivers |  | pH | 600 | 8.320
Whitebait Creek at Edinburgh Terrace | NO3 | 2016-12-22 13:14 | 0.1860 | Science - Coastal and Estuary, SOE Reporting - Rivers | By Calculation - NNN minus Nitrite Nitrogen | g/m3-N | 600 | 8.320
Whitebait Creek at Edinburgh Terrace | NO2 | 2016-12-22 13:14 | 0.030 | Science - Coastal and Estuary, SOE Reporting - Rivers | In House method based on APHA 21st Edition Method 4500-NO2 B. | g/m3-N | 600 | 8.320
Whitebait Creek at Edinburgh Terrace | SIN | 2016-12-22 13:14 | 0.360 | Science - Coastal and Estuary, SOE Reporting - Rivers | Calculation | g/m3-N | 600 | 8.320
Whitebait Creek at Edinburgh Terrace | SSC | 2016-12-22 13:14 | 4.000 | Science - Coastal and Estuary, SOE Reporting - Rivers | APHA 21st Edition Method 2540 D modified |  | 600 | 8.320
Whitebait Creek at Edinburgh Terrace | TN | 2016-12-22 13:14 | 1.670 | Science - Coastal and Estuary, SOE Reporting - Rivers | Flow Injection Autoanalyser following APHA 21st Edition Method 4500-NO3 I. Persulphate digestion follows APHA |  | 600 | 8.320
Whitebait Creek at Edinburgh Terrace | TP | 2016-12-22 13:14 | 0.3580 | Science - Coastal and Estuary, SOE Reporting - Rivers | Flow Injection Autoanalyser following APHA 21st Edition Method 4500-P G. Persulphate digestion follows APHA 21 |  | 600 | 8.320
Whitebait Creek at Edinburgh Terrace | NH4N | 2017-01-26 09:30 | 0.0800 | Science - Coastal and Estuary, SOE Reporting - Rivers | Flow Injection Autoanalyser following APHA 21st Edition Method 4500 NH3 H. | g/m3 | 600 | 8.030
Whitebait Creek at Edinburgh Terrace | DRP | 2017-01-26 09:30 | 0.1100 | Science - Coastal and Estuary, SOE Reporting - Rivers | Flow Injection Autoanalyser following APHA 21st Edition Method 4500-P G. |  | 600 | 8.030
Whitebait Creek at Edinburgh Terrace | DO_Conc | 2017-01-26 09:30 | 5.930 | Science - Coastal and Estuary, SOE Reporting - Rivers |  | g/m3 | 600 | 8.030
Whitebait Creek at Edinburgh Terrace | pH | 2017-01-26 09:30 | 8.030 | Science - Coastal and Estuary, SOE Reporting - Rivers |  | pH | 600 | 8.030
Whitebait Creek at Edinburgh Terrace | NO3 | 2017-01-26 09:30 | 0.0530 | Science - Coastal and Estuary, SOE Reporting - Rivers | By Calculation - NNN minus Nitrite Nitrogen | g/m3-N | 600 | 8.030
Whitebait Creek at Edinburgh Terrace | NO2 | 2017-01-26 09:30 | 0.008 | Science - Coastal and Estuary, SOE Reporting - Rivers | In House method based on APHA 21st Edition Method 4500-NO2 B. | g/m3-N | 600 | 8.030
Whitebait Creek at Edinburgh Terrace | SIN | 2017-01-26 09:30 | 0.140 | Science - Coastal and Estuary, SOE Reporting - Rivers | Calculation | g/m3-N | 600 | 8.030
Whitebait Creek at Edinburgh Terrace | SSC | 2017-01-26 09:30 | 2.000 | Science - Coastal and Estuary, SOE Reporting - Rivers | APHA 21st Edition Method 2540 D modified |  | 600 | 8.030
Whitebait Creek at Edinburgh Terrace | TN | 2017-01-26 09:30 | 1.420 | Science - Coastal and Estuary, SOE Reporting - Rivers | Flow Injection Autoanalyser following APHA 21st Edition Method 4500-NO3 I. Persulphate digestion follows APHA |  | 600 | 8.030
Whitebait Creek at Edinburgh Terrace | TP | 2017-01-26 09:30 | 0.2490 | Science - Coastal and Estuary, SOE Reporting - Rivers | Flow Injection Autoanalyser following APHA 21st Edition Method 4500-P G. Persulphate digestion follows APHA 21 |  | 600 | 8.030
Whitebait Creek at Edinburgh Terrace | NH4N | 2017-02-23 09:27 | 0.5300 | Science - Coastal and Estuary, SOE Reporting - Rivers | Flow Injection Autoanalyser following APHA 21st Edition Method 4500 NH3 H. | g/m3 | 600 | 8.260
Whitebait Creek at Edinburgh Terrace | DRP | 2017-02-23 09:27 | 0.1740 | Science - Coastal and Estuary, SOE Reporting - Rivers | Flow Injection Autoanalyser following APHA 21st Edition Method 4500-P G. |  | 600 | 8.260
Whitebait Creek at Edinburgh Terrace | DO_Conc | 2017-02-23 09:27 | 4.390 | Science - Coastal and Estuary, SOE Reporting - Rivers |  | g/m3 | 600 | 8.260
Whitebait Creek at Edinburgh Terrace | pH | 2017-02-23 09:27 | 8.260 | Science - Coastal and Estuary, SOE Reporting - Rivers |  | pH | 600 | 8.260
Whitebait Creek at Edinburgh Terrace | NO3 | 2017-02-23 09:27 | 0.7660 | Science - Coastal and Estuary, SOE Reporting - Rivers | By Calculation - NNN minus Nitrite Nitrogen | g/m3-N | 600 | 8.260
Whitebait Creek at Edinburgh Terrace | NO2 | 2017-02-23 09:27 | 0.054 | Science - Coastal and Estuary, SOE Reporting - Rivers | In House method based on APHA 21st Edition Method 4500-NO2 B. | g/m3-N | 600 | 8.260
Whitebait Creek at Edinburgh Terrace | SIN | 2017-02-23 09:27 | 1.350 | Science - Coastal and Estuary, SOE Reporting - Rivers | Calculation | g/m3-N | 600 | 8.260
Whitebait Creek at Edinburgh Terrace | SSC | 2017-02-23 09:27 | 9.000 | Science - Coastal and Estuary, SOE Reporting - Rivers | APHA 21st Edition Method 2540 D modified |  | 600 | 8.260
Whitebait Creek at Edinburgh Terrace | TN | 2017-02-23 09:27 | 2.760 | Science - Coastal and Estuary, SOE Reporting - Rivers | Flow Injection Autoanalyser following APHA 21st Edition Method 4500-NO3 I. Persulphate digestion follows APHA |  | 600 | 8.260
Whitebait Creek at Edinburgh Terrace | TP | 2017-02-23 09:27 | 0.4090 | Science - Coastal and Estuary, SOE Reporting - Rivers | Flow Injection Autoanalyser following APHA 21st Edition Method 4500-P G. Persulphate digestion follows APHA 21 |  | 600 | 8.260
Whitebait Creek at Edinburgh Terrace | NH4N | 2017-03-23 08:50 | 0.1100 | Science - Coastal and Estuary, SOE Reporting - Rivers | Flow Injection Autoanalyser following APHA 21st Edition Method 4500 NH3 H. | g/m3 | 600 | 7.760
Whitebait Creek at Edinburgh Terrace | DRP | 2017-03-23 08:50 | 0.1120 | Science - Coastal and Estuary, SOE Reporting - Rivers | Flow Injection Autoanalyser following APHA 21st Edition Method 4500-P G. |  | 600 | 7.760
Whitebait Creek at Edinburgh Terrace | DO_Conc | 2017-03-23 08:50 | 1.270 | Science - Coastal and Estuary, SOE Reporting - Rivers |  | g/m3 | 600 | 7.760
Whitebait Creek at Edinburgh Terrace | pH | 2017-03-23 08:50 | 7.760 | Science - Coastal and Estuary, SOE Reporting - Rivers |  | pH | 600 | 7.760
Whitebait Creek at Edinburgh Terrace | NO3 | 2017-03-23 08:50 | 1.4700 | Science - Coastal and Estuary, SOE Reporting - Rivers | By Calculation - NNN minus Nitrite Nitrogen | g/m3-N | 600 | 7.760
Whitebait Creek at Edinburgh Terrace | NO2 | 2017-03-23 08:50 | 0.143 | Science - Coastal and Estuary, SOE Reporting - Rivers | In House method based on APHA 21st Edition Method 4500-NO2 B. | g/m3-N | 600 | 7.760
Whitebait Creek at Edinburgh Terrace | SIN | 2017-03-23 08:50 | 1.730 | Science - Coastal and Estuary, SOE Reporting - Rivers | Calculation | g/m3-N | 600 | 7.760
Whitebait Creek at Edinburgh Terrace | SSC | 2017-03-23 08:50 | 1.000 | Science - Coastal and Estuary, SOE Reporting - Rivers | ASTM D3977-97 |  | 600 | 7.760
Whitebait Creek at Edinburgh Terrace | TN | 2017-03-23 08:50 | 2.680 | Science - Coastal and Estuary, SOE Reporting - Rivers | Flow Injection Autoanalyser following APHA 21st Edition Method 4500-NO3 I. Persulphate digestion follows APHA |  | 600 | 7.760
Whitebait Creek at Edinburgh Terrace | TP | 2017-03-23 08:50 | 0.1970 | Science - Coastal and Estuary, SOE Reporting - Rivers | Flow Injection Autoanalyser following APHA 21st Edition Method 4500-P G. Persulphate digestion follows APHA 21 |  | 600 | 7.760
Whitebait Creek at Edinburgh Terrace | NH4N | 2017-04-20 12:50 | 0.0700 | Science - Coastal and Estuary, SOE Reporting - Rivers | Flow Injection Autoanalyser following APHA 21st Edition Method 4500 NH3 H. | g/m3 | 600 | 7.800
Whitebait Creek at Edinburgh Terrace | DRP | 2017-04-20 12:50 | 0.04400 | Science - Coastal and Estuary, SOE Reporting - Rivers | Flow Injection Autoanalyser following APHA 21st Edition Method 4500-P G. |  | 600 | 7.800
Whitebait Creek at Edinburgh Terrace | DO_Conc | 2017-04-20 12:50 | 7.800 | Science - Coastal and Estuary, SOE Reporting - Rivers |  | g/m3 | 600 | 7.800
Whitebait Creek at Edinburgh Terrace | pH | 2017-04-20 12:50 | 7.800 | Science - Coastal and Estuary, SOE Reporting - Rivers |  | pH | 600 | 7.800
Whitebait Creek at Edinburgh Terrace | NO3 | 2017-04-20 12:50 | 0.2990 | Science - Coastal and Estuary, SOE Reporting - Rivers | By Calculation - NNN minus Nitrite Nitrogen | g/m3-N | 600 | 7.800
Whitebait Creek at Edinburgh Terrace | NO2 | 2017-04-20 12:50 | 0.017 | Science - Coastal and Estuary, SOE Reporting - Rivers | In House method based on APHA 21st Edition Method 4500-NO2 B. | g/m3-N | 600 | 7.800
Whitebait Creek at Edinburgh Terrace | SIN | 2017-04-20 12:50 | 0.390 | Science - Coastal and Estuary, SOE Reporting - Rivers | Calculation | g/m3-N | 600 | 7.800
Whitebait Creek at Edinburgh Terrace | SSC | 2017-04-20 12:50 | 4.000 | Science - Coastal and Estuary, SOE Reporting - Rivers | ASTM D3977-97 |  | 600 | 7.800
Whitebait Creek at Edinburgh Terrace | TN | 2017-04-20 12:50 | 1.830 | Science - Coastal and Estuary, SOE Reporting - Rivers | Flow Injection Autoanalyser following APHA 21st Edition Method 4500-NO3 I. Persulphate digestion follows APHA |  | 600 | 7.800
Whitebait Creek at Edinburgh Terrace | TP | 2017-04-20 12:50 | 0.1760 | Science - Coastal and Estuary, SOE Reporting - Rivers | Flow Injection Autoanalyser following APHA 21st Edition Method 4500-P G. Persulphate digestion follows APHA 21 |  | 600 | 7.800
Whitebait Creek at Edinburgh Terrace | DRP | 2017-05-18 14:23 | 0.04200 | Science - Coastal and Estuary, SOE Reporting - Rivers | Flow Injection Autoanalyser following APHA 21st Edition Method 4500-P G. |  | 600 | 7.960
Whitebait Creek at Edinburgh Terrace | DO_Conc | 2017-05-18 14:23 | 7.300 | Science - Coastal and Estuary, SOE Reporting - Rivers |  | g/m3 | 600 | 7.960
Whitebait Creek at Edinburgh Terrace | pH | 2017-05-18 14:23 | 7.960 | Science - Coastal and Estuary, SOE Reporting - Rivers |  | pH | 600 | 7.960
Whitebait Creek at Edinburgh Terrace | NO3 | 2017-05-18 14:23 | 0.3610 | Science - Coastal and Estuary, SOE Reporting - Rivers | By Calculation - NNN minus Nitrite Nitrogen | g/m3-N | 600 | 7.960
Whitebait Creek at Edinburgh Terrace | NO2 | 2017-05-18 14:23 | 0.016 | Science - Coastal and Estuary, SOE Reporting - Rivers | In House method based on APHA 21st Edition Method 4500-NO2 B. | g/m3-N | 600 | 7.960
Whitebait Creek at Edinburgh Terrace | SIN | 2017-05-18 14:23 | 0.470 | Science - Coastal and Estuary, SOE Reporting - Rivers | Calculation | g/m3-N | 600 | 7.960
Whitebait Creek at Edinburgh Terrace | SSC | 2017-05-18 14:23 | 7.000 | Science - Coastal and Estuary, SOE Reporting - Rivers | ASTM D3977-97 |  | 600 | 7.960
Whitebait Creek at Edinburgh Terrace | TN | 2017-05-18 14:23 | 1.880 | Science - Coastal and Estuary, SOE Reporting - Rivers | Flow Injection Autoanalyser following APHA 21st Edition Method 4500-NO3 I. Persulphate digestion follows APHA |  | 600 | 7.960
Whitebait Creek at Edinburgh Terrace | TP | 2017-05-18 14:23 | 0.1300 | Science - Coastal and Estuary, SOE Reporting - Rivers | Flow Injection Autoanalyser following APHA 21st Edition Method 4500-P G. Persulphate digestion follows APHA 21 |  | 600 | 7.960
Whitebait Creek at Edinburgh Terrace | NH4N | 2017-06-22 11:14 | 0.2300 | Science - Coastal and Estuary, SOE Reporting - Rivers | Flow Injection Autoanalyser following APHA 21st Edition Method 4500 NH3 H. | g/m3 | 600 | 7.860
Whitebait Creek at Edinburgh Terrace | DRP | 2017-06-22 11:14 | 0.03100 | Science - Coastal and Estuary, SOE Reporting - Rivers | Flow Injection Autoanalyser following APHA 21st Edition Method 4500-P G. |  | 600 | 7.860
Whitebait Creek at Edinburgh Terrace | DO_Conc | 2017-06-22 11:14 | 8.990 | Science - Coastal and Estuary, SOE Reporting - Rivers |  | g/m3 | 600 | 7.860
Whitebait Creek at Edinburgh Terrace | pH | 2017-06-22 11:14 | 7.860 | Science - Coastal and Estuary, SOE Reporting - Rivers |  | pH | 600 | 7.860
Whitebait Creek at Edinburgh Terrace | NO3 | 2017-06-22 11:14 | 0.7100 | Science - Coastal and Estuary, SOE Reporting - Rivers | By Calculation - NNN minus Nitrite Nitrogen | g/m3-N | 600 | 7.860
Whitebait Creek at Edinburgh Terrace | NO2 | 2017-06-22 11:14 | 0.024 | Science - Coastal and Estuary, SOE Reporting - Rivers | In House method based on APHA 21st Edition Method 4500-NO2 B. | g/m3-N | 600 | 7.860
Whitebait Creek at Edinburgh Terrace | SIN | 2017-06-22 11:14 | 0.970 | Science - Coastal and Estuary, SOE Reporting - Rivers | Calculation | g/m3-N | 600 | 7.860
Whitebait Creek at Edinburgh Terrace | SSC | 2017-06-22 11:14 | 5.000 | Science - Coastal and Estuary, SOE Reporting - Rivers | ASTM D3977-97 |  | 600 | 7.860
Whitebait Creek at Edinburgh Terrace | TN | 2017-06-22 11:14 | 1.930 | Science - Coastal and Estuary, SOE Reporting - Rivers | Flow Injection Autoanalyser following APHA 21st Edition Method 4500-NO3 I. Persulphate digestion follows APHA |  | 600 | 7.860
Whitebait Creek at Edinburgh Terrace | TP | 2017-06-22 11:14 | 0.07900 | Science - Coastal and Estuary, SOE Reporting - Rivers | Flow Injection Autoanalyser following APHA 21st Edition Method 4500-P G. Persulphate digestion follows APHA 21 |  | 600 | 7.860
Whitebait Creek at Edinburgh Terrace | NH4N | 2017-07-20 09:32 | 0.0700 | Science - Coastal and Estuary, SOE Reporting - Rivers | Flow Injection Autoanalyser following APHA 21st Edition Method 4500 NH3 H. | g/m3 | 600 | 8.090
Whitebait Creek at Edinburgh Terrace | DRP | 2017-07-20 09:32 | 0.02800 | Science - Coastal and Estuary, SOE Reporting - Rivers | Flow Injection Autoanalyser following APHA 21st Edition Method 4500-P G. |  | 600 | 8.090
Whitebait Creek at Edinburgh Terrace | DO_Conc | 2017-07-20 09:32 | 9.650 | Science - Coastal and Estuary, SOE Reporting - Rivers |  | g/m3 | 600 | 8.090
Whitebait Creek at Edinburgh Terrace | pH | 2017-07-20 09:32 | 8.090 | Science - Coastal and Estuary, SOE Reporting - Rivers |  | pH | 600 | 8.090
Whitebait Creek at Edinburgh Terrace | NO3 | 2017-07-20 09:32 | 0.4740 | Science - Coastal and Estuary, SOE Reporting - Rivers | By Calculation - NNN minus Nitrite Nitrogen | g/m3-N | 600 | 8.090
Whitebait Creek at Edinburgh Terrace | NO2 | 2017-07-20 09:32 | 0.016 | Science - Coastal and Estuary, SOE Reporting - Rivers | In House method based on APHA 21st Edition Method 4500-NO2 B. | g/m3-N | 600 | 8.090
Whitebait Creek at Edinburgh Terrace | SIN | 2017-07-20 09:32 | 0.560 | Science - Coastal and Estuary, SOE Reporting - Rivers | Calculation | g/m3-N | 600 | 8.090
Whitebait Creek at Edinburgh Terrace | SSC | 2017-07-20 09:32 | 8.000 | Science - Coastal and Estuary, SOE Reporting - Rivers | ASTM D3977-97 |  | 600 | 8.090
Whitebait Creek at Edinburgh Terrace | TN | 2017-07-20 09:32 | 1.930 | Science - Coastal and Estuary, SOE Reporting - Rivers | Flow Injection Autoanalyser following APHA 21st Edition Method 4500-NO3 I. Persulphate digestion follows APHA |  | 600 | 8.090
Whitebait Creek at Edinburgh Terrace | TP | 2017-07-20 09:32 | 0.1330 | Science - Coastal and Estuary, SOE Reporting - Rivers | Flow Injection Autoanalyser following APHA 21st Edition Method 4500-P G. Persulphate digestion follows APHA 21 |  | 600 | 8.090
Whitebait Creek at Edinburgh Terrace | NH4N | 2017-08-24 09:34 | 0.0800 | Science - Coastal and Estuary, SOE Reporting - Rivers | Flow Injection Autoanalyser following APHA 21st Edition Method 4500 NH3 H. | g/m3 | 600 | 8.300
Whitebait Creek at Edinburgh Terrace | DRP | 2017-08-24 09:34 | 0.02400 | Science - Coastal and Estuary, SOE Reporting - Rivers | Flow Injection Autoanalyser following APHA 21st Edition Method 4500-P G. |  | 600 | 8.300
Whitebait Creek at Edinburgh Terrace | DO_Conc | 2017-08-24 09:34 | 10.360 | Science - Coastal and Estuary, SOE Reporting - Rivers |  | g/m3 | 600 | 8.300
Whitebait Creek at Edinburgh Terrace | pH | 2017-08-24 09:34 | 8.300 | Science - Coastal and Estuary, SOE Reporting - Rivers |  | pH | 600 | 8.300
Whitebait Creek at Edinburgh Terrace | NO3 | 2017-08-24 09:34 | 0.3230 | Science - Coastal and Estuary, SOE Reporting - Rivers | By Calculation - NNN minus Nitrite Nitrogen | g/m3-N | 600 | 8.300
Whitebait Creek at Edinburgh Terrace | NO2 | 2017-08-24 09:34 | 0.009 | Science - Coastal and Estuary, SOE Reporting - Rivers | In House method based on APHA 21st Edition Method 4500-NO2 B. | g/m3-N | 600 | 8.300
Whitebait Creek at Edinburgh Terrace | SIN | 2017-08-24 09:34 | 0.410 | Science - Coastal and Estuary, SOE Reporting - Rivers | Calculation | g/m3-N | 600 | 8.300
Whitebait Creek at Edinburgh Terrace | SSC | 2017-08-24 09:34 | 8.000 | Science - Coastal and Estuary, SOE Reporting - Rivers | ASTM D3977-97 |  | 600 | 8.300
Whitebait Creek at Edinburgh Terrace | TN | 2017-08-24 09:34 | 1.740 | Science - Coastal and Estuary, SOE Reporting - Rivers | Flow Injection Autoanalyser following APHA 21st Edition Method 4500-NO3 I. Persulphate digestion follows APHA |  | 600 | 8.300
Whitebait Creek at Edinburgh Terrace | TP | 2017-08-24 09:34 | 0.1340 | Science - Coastal and Estuary, SOE Reporting - Rivers | Flow Injection Autoanalyser following APHA 21st Edition Method 4500-P G. Persulphate digestion follows APHA 21 |  | 600 | 8.300
Whitebait Creek at Edinburgh Terrace | NH4N | 2017-09-22 12:55 | 0.0600 | Science - Coastal and Estuary, SOE Reporting - Rivers | Flow Injection Autoanalyser following APHA 21st Edition Method 4500 NH3 H. | g/m3 | 600 | 8.330
Whitebait Creek at Edinburgh Terrace | DRP | 2017-09-22 12:55 | 0.02700 | Science - Coastal and Estuary, SOE Reporting - Rivers | Flow Injection Autoanalyser following APHA 21st Edition Method 4500-P G. |  | 600 | 8.330
Whitebait Creek at Edinburgh Terrace | DO_Conc | 2017-09-22 12:55 | 11.690 | Science - Coastal and Estuary, SOE Reporting - Rivers |  | g/m3 | 600 | 8.330
Whitebait Creek at Edinburgh Terrace | pH | 2017-09-22 12:55 | 8.330 | Science - Coastal and Estuary, SOE Reporting - Rivers |  | pH | 600 | 8.330
Whitebait Creek at Edinburgh Terrace | NO3 | 2017-09-22 12:55 | 0.2700 | Science - Coastal and Estuary, SOE Reporting - Rivers | By Calculation - NNN minus Nitrite Nitrogen | g/m3-N | 600 | 8.330
Whitebait Creek at Edinburgh Terrace | NO2 | 2017-09-22 12:55 | 0.013 | Science - Coastal and Estuary, SOE Reporting - Rivers | In House method based on APHA 21st Edition Method 4500-NO2 B. | g/m3-N | 600 | 8.330
Whitebait Creek at Edinburgh Terrace | SIN | 2017-09-22 12:55 | 0.340 | Science - Coastal and Estuary, SOE Reporting - Rivers | Calculation | g/m3-N | 600 | 8.330
Whitebait Creek at Edinburgh Terrace | SSC | 2017-09-22 12:55 | 10.00 | Science - Coastal and Estuary, SOE Reporting - Rivers | ASTM D3977-97 |  | 600 | 8.330
Whitebait Creek at Edinburgh Terrace | TN | 2017-09-22 12:55 | 1.610 | Science - Coastal and Estuary, SOE Reporting - Rivers | Flow Injection Autoanalyser following APHA 21st Edition Method 4500-NO3 I. Persulphate digestion follows APHA |  | 600 | 8.330
Whitebait Creek at Edinburgh Terrace | TP | 2017-09-22 12:55 | 0.1030 | Science - Coastal and Estuary, SOE Reporting - Rivers | Flow Injection Autoanalyser following APHA 21st Edition Method 4500-P G. Persulphate digestion follows APHA 21 |  | 600 | 8.330
Whitebait Creek at Edinburgh Terrace | NH4N | 2017-10-27 15:15 | 0.1700 | Science - Coastal and Estuary, SOE Reporting - Rivers | Flow Injection Autoanalyser following APHA 21st Edition Method 4500 NH3 H. | g/m3 | 600 | 8.890
Whitebait Creek at Edinburgh Terrace | CLAR | 2017-10-27 15:15 | 0.300 | Science - Coastal and Estuary, SOE Reporting - Rivers |  | m | 600 | 8.890
Whitebait Creek at Edinburgh Terrace | DRP | 2017-10-27 15:15 | 0.1520 | Science - Coastal and Estuary, SOE Reporting - Rivers | Flow Injection Autoanalyser following APHA 21st Edition Method 4500-P G. |  | 600 | 8.890
Whitebait Creek at Edinburgh Terrace | DO_Conc | 2017-10-27 15:15 | 7.730 | Science - Coastal and Estuary, SOE Reporting - Rivers |  | g/m3 | 600 | 8.890
Whitebait Creek at Edinburgh Terrace | pH | 2017-10-27 15:15 | 8.890 | Science - Coastal and Estuary, SOE Reporting - Rivers |  | pH | 600 | 8.890
Whitebait Creek at Edinburgh Terrace | NO3 | 2017-10-27 15:15 | 0.5170 | Science - Coastal and Estuary, SOE Reporting - Rivers | By Calculation - NNN minus Nitrite Nitrogen | g/m3-N | 600 | 8.890
Whitebait Creek at Edinburgh Terrace | NO2 | 2017-10-27 15:15 | 0.031 | Science - Coastal and Estuary, SOE Reporting - Rivers | In House method based on APHA 21st Edition Method 4500-NO2 B. | g/m3-N | 600 | 8.890
Whitebait Creek at Edinburgh Terrace | SIN | 2017-10-27 15:15 | 0.720 | Science - Coastal and Estuary, SOE Reporting - Rivers | Calculation | g/m3-N | 600 | 8.890
Whitebait Creek at Edinburgh Terrace | SSC | 2017-10-27 15:15 | 13.00 | Science - Coastal and Estuary, SOE Reporting - Rivers | ASTM D3977-97 |  | 600 | 8.890
Whitebait Creek at Edinburgh Terrace | TN | 2017-10-27 15:15 | 2.340 | Science - Coastal and Estuary, SOE Reporting - Rivers | Flow Injection Autoanalyser following APHA 21st Edition Method 4500-NO3 I. Persulphate digestion follows APHA |  | 600 | 8.890
Whitebait Creek at Edinburgh Terrace | TP | 2017-10-27 15:15 | 0.3200 | Science - Coastal and Estuary, SOE Reporting - Rivers | Flow Injection Autoanalyser following APHA 21st Edition Method 4500-P G. Persulphate digestion follows APHA 21 |  | 600 | 8.890
Whitebait Creek at Edinburgh Terrace | NH4N | 2017-11-23 14:10 | 0.2500 | Science - Coastal and Estuary, SOE Reporting - Rivers | Flow Injection Autoanalyser following APHA 21st Edition Method 4500 NH3 H. | g/m3 | 600 | 7.780
Whitebait Creek at Edinburgh Terrace | DRP | 2017-11-23 14:10 | 0.1750 | Science - Coastal and Estuary, SOE Reporting - Rivers | Flow Injection Autoanalyser following APHA 21st Edition Method 4500-P G. |  | 600 | 7.780
Whitebait Creek at Edinburgh Terrace | DO_Conc | 2017-11-23 14:10 | 5.380 | Science - Coastal and Estuary, SOE Reporting - Rivers |  | g/m3 | 600 | 7.780
Whitebait Creek at Edinburgh Terrace | pH | 2017-11-23 14:10 | 7.780 | Science - Coastal and Estuary, SOE Reporting - Rivers |  | pH | 600 | 7.780
Whitebait Creek at Edinburgh Terrace | NO3 | 2017-11-23 14:10 | 0.4180 | Science - Coastal and Estuary, SOE Reporting - Rivers | By Calculation - NNN minus Nitrite Nitrogen | g/m3-N | 600 | 7.780
Whitebait Creek at Edinburgh Terrace | NO2 | 2017-11-23 14:10 | 0.154 | Science - Coastal and Estuary, SOE Reporting - Rivers | In House method based on APHA 21st Edition Method 4500-NO2 B. | g/m3-N | 600 | 7.780
Whitebait Creek at Edinburgh Terrace | SIN | 2017-11-23 14:10 | 0.820 | Science - Coastal and Estuary, SOE Reporting - Rivers | Calculation | g/m3-N | 600 | 7.780
Whitebait Creek at Edinburgh Terrace | SSC | 2017-11-23 14:10 | 4.000 | Science - Coastal and Estuary, SOE Reporting - Rivers | ASTM D3977-97 |  | 600 | 7.780
Whitebait Creek at Edinburgh Terrace | TN | 2017-11-23 14:10 | 2.520 | Science - Coastal and Estuary, SOE Reporting - Rivers | Flow Injection Autoanalyser following APHA 21st Edition Method 4500-NO3 I. Persulphate digestion follows APHA |  | 600 | 7.780
Whitebait Creek at Edinburgh Terrace | TP | 2017-11-23 14:10 | 0.4050 | Science - Coastal and Estuary, SOE Reporting - Rivers | Flow Injection Autoanalyser following APHA 21st Edition Method 4500-P G. Persulphate digestion follows APHA 21 |  | 600 | 7.780
Whitebait Creek at Edinburgh Terrace | NH4N | 2017-12-19 11:16 | 1.5400 | Science - Coastal and Estuary, SOE Reporting - Rivers | Flow Injection Autoanalyser following APHA 21st Edition Method 4500 NH3 H. | g/m3 | 600 | 7.340
Whitebait Creek at Edinburgh Terrace | CLAR | 2017-12-19 11:16 | 0.440 | Science - Coastal and Estuary, SOE Reporting - Rivers | SHMAK Tube (< 0.5 m) | m | 600 | 7.340
Whitebait Creek at Edinburgh Terrace | DRP | 2017-12-19 11:16 | 0.1210 | Science - Coastal and Estuary, SOE Reporting - Rivers | Flow Injection Autoanalyser following APHA 21st Edition Method 4500-P G. |  | 600 | 7.340
Whitebait Creek at Edinburgh Terrace | DO_Conc | 2017-12-19 11:16 | 1.890 | Science - Coastal and Estuary, SOE Reporting - Rivers |  | g/m3 | 600 | 7.340
Whitebait Creek at Edinburgh Terrace | pH | 2017-12-19 11:16 | 7.340 | Science - Coastal and Estuary, SOE Reporting - Rivers |  | pH | 600 | 7.340
Whitebait Creek at Edinburgh Terrace | NO3 | 2017-12-19 11:16 | 0.0250 | Science - Coastal and Estuary, SOE Reporting - Rivers | By Calculation - NNN minus Nitrite Nitrogen | g/m3-N | 600 | 7.340
Whitebait Creek at Edinburgh Terrace | NO2 | 2017-12-19 11:16 | 0.018 | Science - Coastal and Estuary, SOE Reporting - Rivers | In House method based on APHA 21st Edition Method 4500-NO2 B. | g/m3-N | 600 | 7.340
Whitebait Creek at Edinburgh Terrace | SIN | 2017-12-19 11:16 | 1.590 | Science - Coastal and Estuary, SOE Reporting - Rivers | Calculation | g/m3-N | 600 | 7.340
Whitebait Creek at Edinburgh Terrace | SSC | 2017-12-19 11:16 | 7.000 | Science - Coastal and Estuary, SOE Reporting - Rivers | ASTM D3977-97 |  | 600 | 7.340
Whitebait Creek at Edinburgh Terrace | TN | 2017-12-19 11:16 | 3.230 | Science - Coastal and Estuary, SOE Reporting - Rivers | Flow Injection Autoanalyser following APHA 21st Edition Method 4500-NO3 I. Persulphate digestion follows APHA |  | 600 | 7.340
Whitebait Creek at Edinburgh Terrace | TP | 2017-12-19 11:16 | 0.3220 | Science - Coastal and Estuary, SOE Reporting - Rivers | Flow Injection Autoanalyser following APHA 21st Edition Method 4500-P G. Persulphate digestion follows APHA 21 |  | 600 | 7.340
Whitebait Creek at Edinburgh Terrace | NH4N | 2018-01-25 13:05 | 1.1000 | Science - Coastal and Estuary, SOE Reporting - Rivers | Flow Injection Autoanalyser following APHA 21st Edition Method 4500 NH3 H. | g/m3 | 600 | 7.610
Whitebait Creek at Edinburgh Terrace | CLAR | 2018-01-25 13:05 | 0.410 | Science - Coastal and Estuary, SOE Reporting - Rivers | SHMAK Tube (< 0.5 m) | m | 600 | 7.610
Whitebait Creek at Edinburgh Terrace | DRP | 2018-01-25 13:05 | 0.2430 | Science - Coastal and Estuary, SOE Reporting - Rivers | Flow Injection Autoanalyser following APHA 21st Edition Method 4500-P G. |  | 600 | 7.610
Whitebait Creek at Edinburgh Terrace | DO_Conc | 2018-01-25 13:05 | 0.400 | Science - Coastal and Estuary, SOE Reporting - Rivers |  | g/m3 | 600 | 7.610
Whitebait Creek at Edinburgh Terrace | pH | 2018-01-25 13:05 | 7.610 | Science - Coastal and Estuary, SOE Reporting - Rivers |  | pH | 600 | 7.610
Whitebait Creek at Edinburgh Terrace | NO3 | 2018-01-25 13:05 | <0.0050 | Science - Coastal and Estuary, SOE Reporting - Rivers | By Calculation - NNN minus Nitrite Nitrogen | g/m3-N | 600 | 7.610
Whitebait Creek at Edinburgh Terrace | NO2 | 2018-01-25 13:05 | 0.006 | Science - Coastal and Estuary, SOE Reporting - Rivers | In House method based on APHA 21st Edition Method 4500-NO2 B. | g/m3-N | 600 | 7.610
Whitebait Creek at Edinburgh Terrace | SIN | 2018-01-25 13:05 | 1.110 | Science - Coastal and Estuary, SOE Reporting - Rivers | Calculation | g/m3-N | 600 | 7.610
Whitebait Creek at Edinburgh Terrace | SSC | 2018-01-25 13:05 | 17.00 | Science - Coastal and Estuary, SOE Reporting - Rivers | ASTM D3977-97 |  | 600 | 7.610
Whitebait Creek at Edinburgh Terrace | TN | 2018-01-25 13:05 | 2.960 | Science - Coastal and Estuary, SOE Reporting - Rivers | Flow Injection Autoanalyser following APHA 21st Edition Method 4500-NO3 I. Persulphate digestion follows APHA |  | 600 | 7.610
Whitebait Creek at Edinburgh Terrace | TP | 2018-01-25 13:05 | 0.7610 | Science - Coastal and Estuary, SOE Reporting - Rivers | Flow Injection Autoanalyser following APHA 21st Edition Method 4500-P G. Persulphate digestion follows APHA 21 |  | 600 | 7.610
Whitebait Creek at Edinburgh Terrace | NH4N | 2018-02-22 14:05 | 0.3600 | Science - Coastal and Estuary, SOE Reporting - Rivers | Flow Injection Autoanalyser following APHA 21st Edition Method 4500 NH3 H. | g/m3 | 600 | 7.900
Whitebait Creek at Edinburgh Terrace | CLAR | 2018-02-22 14:05 | 0.185 | Science - Coastal and Estuary, SOE Reporting - Rivers | SHMAK Tube (< 0.5 m) | m | 600 | 7.900
Whitebait Creek at Edinburgh Terrace | DRP | 2018-02-22 14:05 | 0.06900 | Science - Coastal and Estuary, SOE Reporting - Rivers | Flow Injection Autoanalyser following APHA 21st Edition Method 4500-P G. |  | 600 | 7.900
Whitebait Creek at Edinburgh Terrace | DO_Conc | 2018-02-22 14:05 | 5.790 | Science - Coastal and Estuary, SOE Reporting - Rivers |  | g/m3 | 600 | 7.900
Whitebait Creek at Edinburgh Terrace | pH | 2018-02-22 14:05 | 7.900 | Science - Coastal and Estuary, SOE Reporting - Rivers |  | pH | 600 | 7.900
Whitebait Creek at Edinburgh Terrace | NO3 | 2018-02-22 14:05 | 0.4240 | Science - Coastal and Estuary, SOE Reporting - Rivers | By Calculation - NNN minus Nitrite Nitrogen | g/m3-N | 600 | 7.900
Whitebait Creek at Edinburgh Terrace | NO2 | 2018-02-22 14:05 | 0.079 | Science - Coastal and Estuary, SOE Reporting - Rivers | In House method based on APHA 21st Edition Method 4500-NO2 B. | g/m3-N | 600 | 7.900
Whitebait Creek at Edinburgh Terrace | SIN | 2018-02-22 14:05 | 0.870 | Science - Coastal and Estuary, SOE Reporting - Rivers | Calculation | g/m3-N | 600 | 7.900
Whitebait Creek at Edinburgh Terrace | SSC | 2018-02-22 14:05 | 17.00 | Science - Coastal and Estuary, SOE Reporting - Rivers | ASTM D3977-97 |  | 600 | 7.900
Whitebait Creek at Edinburgh Terrace | TN | 2018-02-22 14:05 | 2.620 | Science - Coastal and Estuary, SOE Reporting - Rivers | Flow Injection Autoanalyser following APHA 21st Edition Method 4500-NO3 I. Persulphate digestion follows APHA |  | 600 | 7.900
Whitebait Creek at Edinburgh Terrace | TP | 2018-02-22 14:05 | 0.2860 | Science - Coastal and Estuary, SOE Reporting - Rivers | Flow Injection Autoanalyser following APHA 21st Edition Method 4500-P G. Persulphate digestion follows APHA 21 |  | 600 | 7.900
Whitebait Creek at Edinburgh Terrace | NH4N | 2018-03-22 14:24 | 0.8300 | Science - Coastal and Estuary, SOE Reporting - Rivers | Flow Injection Autoanalyser following APHA 21st Edition Method 4500 NH3 H. | g/m3 | 600 | 7.790
Whitebait Creek at Edinburgh Terrace | DRP | 2018-03-22 14:24 | 0.1180 | Science - Coastal and Estuary, SOE Reporting - Rivers | Flow Injection Autoanalyser following APHA 21st Edition Method 4500-P G. |  | 600 | 7.790
Whitebait Creek at Edinburgh Terrace | DO_Conc | 2018-03-22 14:24 | 4.800 | Science - Coastal and Estuary, SOE Reporting - Rivers |  | g/m3 | 600 | 7.790
Whitebait Creek at Edinburgh Terrace | pH | 2018-03-22 14:24 | 7.790 | Science - Coastal and Estuary, SOE Reporting - Rivers |  | pH | 600 | 7.790
Whitebait Creek at Edinburgh Terrace | NO3 | 2018-03-22 14:24 | 1.0200 | Science - Coastal and Estuary, SOE Reporting - Rivers | By Calculation - NNN minus Nitrite Nitrogen | g/m3-N | 600 | 7.790
Whitebait Creek at Edinburgh Terrace | NO2 | 2018-03-22 14:24 | 0.438 | Science - Coastal and Estuary, SOE Reporting - Rivers | In House method based on APHA 21st Edition Method 4500-NO2 B. | g/m3-N | 600 | 7.790
Whitebait Creek at Edinburgh Terrace | SIN | 2018-03-22 14:24 | 2.290 | Science - Coastal and Estuary, SOE Reporting - Rivers | Calculation | g/m3-N | 600 | 7.790
Whitebait Creek at Edinburgh Terrace | SSC | 2018-03-22 14:24 | 18.00 | Science - Coastal and Estuary, SOE Reporting - Rivers | ASTM D3977-97 |  | 600 | 7.790
Whitebait Creek at Edinburgh Terrace | TN | 2018-03-22 14:24 | 3.800 | Science - Coastal and Estuary, SOE Reporting - Rivers | Flow Injection Autoanalyser following APHA 21st Edition Method 4500-NO3 I. Persulphate digestion follows APHA |  | 600 | 7.790
Whitebait Creek at Edinburgh Terrace | TP | 2018-03-22 14:24 | 0.4610 | Science - Coastal and Estuary, SOE Reporting - Rivers | Flow Injection Autoanalyser following APHA 21st Edition Method 4500-P G. Persulphate digestion follows APHA 21 |  | 600 | 7.790
Whitebait Creek at Edinburgh Terrace | NH4N | 2018-04-19 14:15 | 0.4500 | Science - Coastal and Estuary, SOE Reporting - Rivers | Flow Injection Autoanalyser following APHA 21st Edition Method 4500 NH3 H. | g/m3 | 600 | 7.810
Whitebait Creek at Edinburgh Terrace | CLAR | 2018-04-19 14:15 | 0.405 | Science - Coastal and Estuary, SOE Reporting - Rivers | SHMAK Tube (< 0.5 m) | m | 600 | 7.810
Whitebait Creek at Edinburgh Terrace | DRP | 2018-04-19 14:15 | 0.09700 | Science - Coastal and Estuary, SOE Reporting - Rivers | Flow Injection Autoanalyser following APHA 21st Edition Method 4500-P G. |  | 600 | 7.810
Whitebait Creek at Edinburgh Terrace | ECOLI | 2018-04-19 14:15 | 690 | Science - Coastal and Estuary, SOE Reporting - Rivers | APHA 21st Edition,9223B:2005 | MPN/100mL | 600 | 7.810
Whitebait Creek at Edinburgh Terrace | DO_Conc | 2018-04-19 14:15 | 7.100 | Science - Coastal and Estuary, SOE Reporting - Rivers |  | g/m3 | 600 | 7.810
Whitebait Creek at Edinburgh Terrace | pH | 2018-04-19 14:15 | 7.810 | Science - Coastal and Estuary, SOE Reporting - Rivers |  | pH | 600 | 7.810
Whitebait Creek at Edinburgh Terrace | NO3 | 2018-04-19 14:15 | 0.9920 | Science - Coastal and Estuary, SOE Reporting - Rivers | By Calculation - NNN minus Nitrite Nitrogen | g/m3-N | 600 | 7.810
Whitebait Creek at Edinburgh Terrace | NO2 | 2018-04-19 14:15 | 0.093 | Science - Coastal and Estuary, SOE Reporting - Rivers | In House method based on APHA 21st Edition Method 4500-NO2 B. | g/m3-N | 600 | 7.810
Whitebait Creek at Edinburgh Terrace | SIN | 2018-04-19 14:15 | 1.530 | Science - Coastal and Estuary, SOE Reporting - Rivers | Calculation | g/m3-N | 600 | 7.810
Whitebait Creek at Edinburgh Terrace | SSC | 2018-04-19 14:15 | 11.00 | Science - Coastal and Estuary, SOE Reporting - Rivers | ASTM D3977-97 |  | 600 | 7.810
Whitebait Creek at Edinburgh Terrace | TN | 2018-04-19 14:15 | 2.610 | Science - Coastal and Estuary, SOE Reporting - Rivers | Flow Injection Autoanalyser following APHA 21st Edition Method 4500-NO3 I. Persulphate digestion follows APHA |  | 600 | 7.810
Whitebait Creek at Edinburgh Terrace | TP | 2018-04-19 14:15 | 0.1990 | Science - Coastal and Estuary, SOE Reporting - Rivers | Flow Injection Autoanalyser following APHA 21st Edition Method 4500-P G. Persulphate digestion follows APHA 21 |  | 600 | 7.810
Whitebait Creek at Edinburgh Terrace | NH4N | 2018-05-24 14:20 | 0.2600 | Science - Coastal and Estuary, SOE Reporting - Rivers | Flow Injection Autoanalyser following APHA 21st Edition Method 4500 NH3 H. | g/m3 | 600 | 8.070
Whitebait Creek at Edinburgh Terrace | DRP | 2018-05-24 14:20 | 0.07400 | Science - Coastal and Estuary, SOE Reporting - Rivers | Flow Injection Autoanalyser following APHA 21st Edition Method 4500-P G. |  | 600 | 8.070
Whitebait Creek at Edinburgh Terrace | ECOLI | 2018-05-24 14:20 | 2500 | Science - Coastal and Estuary, SOE Reporting - Rivers | APHA 21st Edition,9223B:2005 | MPN/100mL | 600 | 8.070
Whitebait Creek at Edinburgh Terrace | DO_Conc | 2018-05-24 14:20 | 8.570 | Science - Coastal and Estuary, SOE Reporting - Rivers |  | g/m3 | 600 | 8.070
Whitebait Creek at Edinburgh Terrace | pH | 2018-05-24 14:20 | 8.070 | Science - Coastal and Estuary, SOE Reporting - Rivers |  | pH | 600 | 8.070
Whitebait Creek at Edinburgh Terrace | NO3 | 2018-05-24 14:20 | 1.1200 | Science - Coastal and Estuary, SOE Reporting - Rivers | By Calculation - NNN minus Nitrite Nitrogen | g/m3-N | 600 | 8.070
Whitebait Creek at Edinburgh Terrace | NO2 | 2018-05-24 14:20 | 0.054 | Science - Coastal and Estuary, SOE Reporting - Rivers | In House method based on APHA 21st Edition Method 4500-NO2 B. | g/m3-N | 600 | 8.070
Whitebait Creek at Edinburgh Terrace | SIN | 2018-05-24 14:20 | 1.430 | Science - Coastal and Estuary, SOE Reporting - Rivers | Calculation | g/m3-N | 600 | 8.070
Whitebait Creek at Edinburgh Terrace | SSC | 2018-05-24 14:20 | 3.000 | Science - Coastal and Estuary, SOE Reporting - Rivers | ASTM D3977-97 |  | 600 | 8.070
Whitebait Creek at Edinburgh Terrace | TN | 2018-05-24 14:20 | 2.500 | Science - Coastal and Estuary, SOE Reporting - Rivers | Flow Injection Autoanalyser following APHA 21st Edition Method 4500-NO3 I. Persulphate digestion follows APHA |  | 600 | 8.070
Whitebait Creek at Edinburgh Terrace | TP | 2018-05-24 14:20 | 0.1390 | Science - Coastal and Estuary, SOE Reporting - Rivers | Flow Injection Autoanalyser following APHA 21st Edition Method 4500-P G. Persulphate digestion follows APHA 21 |  | 600 | 8.070
Whitebait Creek at Edinburgh Terrace | CLAR | 2018-06-21 15:05 | 0.480 | Science - Coastal and Estuary, SOE Reporting - Rivers | SHMAK Tube (< 0.5 m) | m | 600 | 7.950
Whitebait Creek at Edinburgh Terrace | DRP | 2018-06-21 15:05 | 0.05900 | Science - Coastal and Estuary, SOE Reporting - Rivers | Flow Injection Autoanalyser following APHA 21st Edition Method 4500-P G. |  | 600 | 7.950
Whitebait Creek at Edinburgh Terrace | ECOLI | 2018-06-21 15:05 | 1000 | Science - Coastal and Estuary, SOE Reporting - Rivers | APHA 21st Edition,9223B:2005 | MPN/100mL | 600 | 7.950
Whitebait Creek at Edinburgh Terrace | DO_Conc | 2018-06-21 15:05 | 10.660 | Science - Coastal and Estuary, SOE Reporting - Rivers |  | g/m3 | 600 | 7.950
Whitebait Creek at Edinburgh Terrace | pH | 2018-06-21 15:05 | 7.950 | Science - Coastal and Estuary, SOE Reporting - Rivers |  | pH | 600 | 7.950
Whitebait Creek at Edinburgh Terrace | NO3 | 2018-06-21 15:05 | 0.6360 | Science - Coastal and Estuary, SOE Reporting - Rivers | By Calculation - NNN minus Nitrite Nitrogen | g/m3-N | 600 | 7.950
Whitebait Creek at Edinburgh Terrace | NO2 | 2018-06-21 15:05 | 0.027 | Science - Coastal and Estuary, SOE Reporting - Rivers | In House method based on APHA 21st Edition Method 4500-NO2 B. | g/m3-N | 600 | 7.950
Whitebait Creek at Edinburgh Terrace | SIN | 2018-06-21 15:05 | 0.840 | Science - Coastal and Estuary, SOE Reporting - Rivers | Calculation | g/m3-N | 600 | 7.950
Whitebait Creek at Edinburgh Terrace | SSC | 2018-06-21 15:05 | 44.00 | Science - Coastal and Estuary, SOE Reporting - Rivers | ASTM D3977-97 |  | 600 | 7.950
Whitebait Creek at Edinburgh Terrace | TN | 2018-06-21 15:05 | 1.850 | Science - Coastal and Estuary, SOE Reporting - Rivers | Flow Injection Autoanalyser following APHA 21st Edition Method 4500-NO3 I. Persulphate digestion follows APHA |  | 600 | 7.950
Whitebait Creek at Edinburgh Terrace | TP | 2018-06-21 15:05 | 0.1740 | Science - Coastal and Estuary, SOE Reporting - Rivers | Flow Injection Autoanalyser following APHA 21st Edition Method 4500-P G. Persulphate digestion follows APHA 21 |  | 600 | 7.950
Whitebait Creek at Edinburgh Terrace | NH4N | 2018-07-19 15:15 | 0.1900 | Science - Coastal and Estuary, SOE Reporting - Rivers | Flow Injection Autoanalyser following APHA 21st Edition Method 4500 NH3 H. | g/m3 | 600 | 8.170
Whitebait Creek at Edinburgh Terrace | CLAR | 2018-07-19 15:15 | 0.110 | Science - Coastal and Estuary, SOE Reporting - Rivers | SHMAK Tube (< 0.5 m) | m | 600 | 8.170
Whitebait Creek at Edinburgh Terrace | DRP | 2018-07-19 15:15 | 0.04400 | Science - Coastal and Estuary, SOE Reporting - Rivers | Flow Injection Autoanalyser following APHA 21st Edition Method 4500-P G. |  | 600 | 8.170
Whitebait Creek at Edinburgh Terrace | ECOLI | 2018-07-19 15:15 | 170 | Science - Coastal and Estuary, SOE Reporting - Rivers | APHA 21st Edition,9223B:2005 | MPN/100mL | 600 | 8.170
Whitebait Creek at Edinburgh Terrace | DO_Conc | 2018-07-19 15:15 | 10.740 | Science - Coastal and Estuary, SOE Reporting - Rivers |  | g/m3 | 600 | 8.170
Whitebait Creek at Edinburgh Terrace | pH | 2018-07-19 15:15 | 8.170 | Science - Coastal and Estuary, SOE Reporting - Rivers |  | pH | 600 | 8.170
Whitebait Creek at Edinburgh Terrace | NO3 | 2018-07-19 15:15 | 0.8740 | Science - Coastal and Estuary, SOE Reporting - Rivers | By Calculation - NNN minus Nitrite Nitrogen | g/m3-N | 600 | 8.170
Whitebait Creek at Edinburgh Terrace | NO2 | 2018-07-19 15:15 | 0.032 | Science - Coastal and Estuary, SOE Reporting - Rivers | In House method based on APHA 21st Edition Method 4500-NO2 B. | g/m3-N | 600 | 8.170
Whitebait Creek at Edinburgh Terrace | SIN | 2018-07-19 15:15 | 1.100 | Science - Coastal and Estuary, SOE Reporting - Rivers | Calculation | g/m3-N | 600 | 8.170
Whitebait Creek at Edinburgh Terrace | SSC | 2018-07-19 15:15 | 15.00 | Science - Coastal and Estuary, SOE Reporting - Rivers | ASTM D3977-97 |  | 600 | 8.170
Whitebait Creek at Edinburgh Terrace | TN | 2018-07-19 15:15 | 2.100 | Science - Coastal and Estuary, SOE Reporting - Rivers | Flow Injection Autoanalyser following APHA 21st Edition Method 4500-NO3 I. Persulphate digestion follows APHA |  | 600 | 8.170
Whitebait Creek at Edinburgh Terrace | TP | 2018-07-19 15:15 | 0.1430 | Science - Coastal and Estuary, SOE Reporting - Rivers | Flow Injection Autoanalyser following APHA 21st Edition Method 4500-P G. Persulphate digestion follows APHA 21 |  | 600 | 8.170
Whitebait Creek at Edinburgh Terrace | NH4N | 2018-08-23 15:05 | 0.1400 | Science - Coastal and Estuary, SOE Reporting - Rivers | Flow Injection Autoanalyser following APHA 21st Edition Method 4500 NH3 H. | g/m3 | 600 | 8.330
Whitebait Creek at Edinburgh Terrace | DRP | 2018-08-23 15:05 | 0.04000 | Science - Coastal and Estuary, SOE Reporting - Rivers | Flow Injection Autoanalyser following APHA 21st Edition Method 4500-P G. |  | 600 | 8.330
Whitebait Creek at Edinburgh Terrace | ECOLI | 2018-08-23 15:05 | 520 | Science - Coastal and Estuary, SOE Reporting - Rivers | APHA 21st Edition,9223B:2005 | MPN/100mL | 600 | 8.330
Whitebait Creek at Edinburgh Terrace | DO_Conc | 2018-08-23 15:05 | 10.540 | Science - Coastal and Estuary, SOE Reporting - Rivers |  | g/m3 | 600 | 8.330
Whitebait Creek at Edinburgh Terrace | pH | 2018-08-23 15:05 | 8.330 | Science - Coastal and Estuary, SOE Reporting - Rivers |  | pH | 600 | 8.330
Whitebait Creek at Edinburgh Terrace | NO3 | 2018-08-23 15:05 | 0.6160 | Science - Coastal and Estuary, SOE Reporting - Rivers | By Calculation - NNN minus Nitrite Nitrogen | g/m3-N | 600 | 8.330
Whitebait Creek at Edinburgh Terrace | NO2 | 2018-08-23 15:05 | 0.020 | Science - Coastal and Estuary, SOE Reporting - Rivers | In House method based on APHA 21st Edition Method 4500-NO2 B. | g/m3-N | 600 | 8.330
Whitebait Creek at Edinburgh Terrace | SIN | 2018-08-23 15:05 | 0.780 | Science - Coastal and Estuary, SOE Reporting - Rivers | Calculation | g/m3-N | 600 | 8.330
Whitebait Creek at Edinburgh Terrace | SSC | 2018-08-23 15:05 | 155.0 | Science - Coastal and Estuary, SOE Reporting - Rivers | ASTM D3977-97 |  | 600 | 8.330
Whitebait Creek at Edinburgh Terrace | TN | 2018-08-23 15:05 | 1.960 | Science - Coastal and Estuary, SOE Reporting - Rivers | Flow Injection Autoanalyser following APHA 21st Edition Method 4500-NO3 I. Persulphate digestion follows APHA |  | 600 | 8.330
Whitebait Creek at Edinburgh Terrace | TP | 2018-08-23 15:05 | 0.1400 | Science - Coastal and Estuary, SOE Reporting - Rivers | Flow Injection Autoanalyser following APHA 21st Edition Method 4500-P G. Persulphate digestion follows APHA 21 |  | 600 | 8.330
Whitebait Creek at Edinburgh Terrace | NH4N | 2018-09-20 14:40 | 0.2200 | Science - Coastal and Estuary, SOE Reporting - Rivers | Flow Injection Autoanalyser following APHA 21st Edition Method 4500 NH3 H. | g/m3 | 600 | 8.190
Whitebait Creek at Edinburgh Terrace | DRP | 2018-09-20 14:40 | 0.07100 | Science - Coastal and Estuary, SOE Reporting - Rivers | Flow Injection Autoanalyser following APHA 21st Edition Method 4500-P G. |  | 600 | 8.190
Whitebait Creek at Edinburgh Terrace | ECOLI | 2018-09-20 14:40 | 340 | Science - Coastal and Estuary, SOE Reporting - Rivers | APHA 21st Edition,9223B:2005 | MPN/100mL | 600 | 8.190
Whitebait Creek at Edinburgh Terrace | DO_Conc | 2018-09-20 14:40 | 9.590 | Science - Coastal and Estuary, SOE Reporting - Rivers |  | g/m3 | 600 | 8.190
Whitebait Creek at Edinburgh Terrace | pH | 2018-09-20 14:40 | 8.190 | Science - Coastal and Estuary, SOE Reporting - Rivers |  | pH | 600 | 8.190
Whitebait Creek at Edinburgh Terrace | NO3 | 2018-09-20 14:40 | 1.0800 | Science - Coastal and Estuary, SOE Reporting - Rivers | By Calculation - NNN minus Nitrite Nitrogen | g/m3-N | 600 | 8.190
Whitebait Creek at Edinburgh Terrace | NO2 | 2018-09-20 14:40 | 0.117 | Science - Coastal and Estuary, SOE Reporting - Rivers | In House method based on APHA 21st Edition Method 4500-NO2 B. | g/m3-N | 600 | 8.190
Whitebait Creek at Edinburgh Terrace | SIN | 2018-09-20 14:40 | 1.420 | Science - Coastal and Estuary, SOE Reporting - Rivers | Calculation | g/m3-N | 600 | 8.190
Whitebait Creek at Edinburgh Terrace | SSC | 2018-09-20 14:40 | 8.000 | Science - Coastal and Estuary, SOE Reporting - Rivers | ASTM D3977-97 |  | 600 | 8.190
Whitebait Creek at Edinburgh Terrace | TN | 2018-09-20 14:40 | 2.640 | Science - Coastal and Estuary, SOE Reporting - Rivers | Flow Injection Autoanalyser following APHA 21st Edition Method 4500-NO3 I. Persulphate digestion follows APHA |  | 600 | 8.190
Whitebait Creek at Edinburgh Terrace | TP | 2018-09-20 14:40 | 0.2800 | Science - Coastal and Estuary, SOE Reporting - Rivers | Flow Injection Autoanalyser following APHA 21st Edition Method 4500-P G. Persulphate digestion follows APHA 21 |  | 600 | 8.190
Whitebait Creek at Edinburgh Terrace | NH4N | 2018-10-18 13:40 | 0.3400 | Science - Coastal and Estuary, SOE Reporting - Rivers | Flow Injection Autoanalyser following APHA 21st Edition Method 4500 NH3 H. | g/m3 | 600 | 8.210
Whitebait Creek at Edinburgh Terrace | DRP | 2018-10-18 13:40 | 0.09600 | Science - Coastal and Estuary, SOE Reporting - Rivers | Flow Injection Autoanalyser following APHA 21st Edition Method 4500-P G. |  | 600 | 8.210
Whitebait Creek at Edinburgh Terrace | ECOLI | 2018-10-18 13:40 | 430 | Science - Coastal and Estuary, SOE Reporting - Rivers | APHA 21st Edition,9223B:2005 | MPN/100mL | 600 | 8.210
Whitebait Creek at Edinburgh Terrace | DO_Conc | 2018-10-18 13:40 | 10.540 | Science - Coastal and Estuary, SOE Reporting - Rivers |  | g/m3 | 600 | 8.210
Whitebait Creek at Edinburgh Terrace | pH | 2018-10-18 13:40 | 8.210 | Science - Coastal and Estuary, SOE Reporting - Rivers |  | pH | 600 | 8.210
Whitebait Creek at Edinburgh Terrace | NO3 | 2018-10-18 13:40 | 1.7600 | Science - Coastal and Estuary, SOE Reporting - Rivers | By Calculation - NNN minus Nitrite Nitrogen | g/m3-N | 600 | 8.210
Whitebait Creek at Edinburgh Terrace | NO2 | 2018-10-18 13:40 | 0.172 | Science - Coastal and Estuary, SOE Reporting - Rivers | In House method based on APHA 21st Edition Method 4500-NO2 B. | g/m3-N | 600 | 8.210
Whitebait Creek at Edinburgh Terrace | SIN | 2018-10-18 13:40 | 2.260 | Science - Coastal and Estuary, SOE Reporting - Rivers | Calculation | g/m3-N | 600 | 8.210
Whitebait Creek at Edinburgh Terrace | SSC | 2018-10-18 13:40 | 3.000 | Science - Coastal and Estuary, SOE Reporting - Rivers | ASTM D3977-97 |  | 600 | 8.210
Whitebait Creek at Edinburgh Terrace | TN | 2018-10-18 13:40 | 3.440 | Science - Coastal and Estuary, SOE Reporting - Rivers | Flow Injection Autoanalyser following APHA 21st Edition Method 4500-NO3 I. Persulphate digestion follows APHA |  | 600 | 8.210
Whitebait Creek at Edinburgh Terrace | TP | 2018-10-18 13:40 | 0.1740 | Science - Coastal and Estuary, SOE Reporting - Rivers | Flow Injection Autoanalyser following APHA 21st Edition Method 4500-P G. Persulphate digestion follows APHA 21 |  | 600 | 8.210
Whitebait Creek at Edinburgh Terrace | NH4N | 2018-11-22 13:45 | 0.0200 | Science - Coastal and Estuary, SOE Reporting - Rivers | Flow Injection Autoanalyser following APHA 21st Edition Method 4500 NH3 H. | g/m3 | 600 | 8.080
Whitebait Creek at Edinburgh Terrace | DRP | 2018-11-22 13:45 | 0.06800 | Science - Coastal and Estuary, SOE Reporting - Rivers | Flow Injection Autoanalyser following APHA 21st Edition Method 4500-P G. |  | 600 | 8.080
Whitebait Creek at Edinburgh Terrace | ECOLI | 2018-11-22 13:45 | 110 | Science - Coastal and Estuary, SOE Reporting - Rivers | APHA 21st Edition,9223B:2005 | MPN/100mL | 600 | 8.080
Whitebait Creek at Edinburgh Terrace | DO_Conc | 2018-11-22 13:45 | 10.170 | Science - Coastal and Estuary, SOE Reporting - Rivers |  | g/m3 | 600 | 8.080
Whitebait Creek at Edinburgh Terrace | pH | 2018-11-22 13:45 | 8.080 | Science - Coastal and Estuary, SOE Reporting - Rivers |  | pH | 600 | 8.080
Whitebait Creek at Edinburgh Terrace | NO3 | 2018-11-22 13:45 | 0.9020 | Science - Coastal and Estuary, SOE Reporting - Rivers | By Calculation - NNN minus Nitrite Nitrogen | g/m3-N | 600 | 8.080
Whitebait Creek at Edinburgh Terrace | NO2 | 2018-11-22 13:45 | 0.122 | Science - Coastal and Estuary, SOE Reporting - Rivers | In House method based on APHA 21st Edition Method 4500-NO2 B. | g/m3-N | 600 | 8.080
Whitebait Creek at Edinburgh Terrace | SIN | 2018-11-22 13:45 | 1.050 | Science - Coastal and Estuary, SOE Reporting - Rivers | Calculation | g/m3-N | 600 | 8.080
Whitebait Creek at Edinburgh Terrace | SSC | 2018-11-22 13:45 | 19.00 | Science - Coastal and Estuary, SOE Reporting - Rivers | ASTM D3977-97 |  | 600 | 8.080
Whitebait Creek at Edinburgh Terrace | TN | 2018-11-22 13:45 | 2.410 | Science - Coastal and Estuary, SOE Reporting - Rivers | Flow Injection Autoanalyser following APHA 21st Edition Method 4500-NO3 I. Persulphate digestion follows APHA |  | 600 | 8.080
Whitebait Creek at Edinburgh Terrace | TP | 2018-11-22 13:45 | 0.1480 | Science - Coastal and Estuary, SOE Reporting - Rivers | Flow Injection Autoanalyser following APHA 21st Edition Method 4500-P G. Persulphate digestion follows APHA 21 |  | 600 | 8.080
Whitebait Creek at Edinburgh Terrace | NH4N | 2018-12-20 13:25 | 0.0400 | Science - Coastal and Estuary, SOE Reporting - Rivers | Flow Injection Autoanalyser following APHA 21st Edition Method 4500 NH3 H. | g/m3 | 600 | 7.450
Whitebait Creek at Edinburgh Terrace | CLAR | 2018-12-20 13:25 | 0.295 | Science - Coastal and Estuary, SOE Reporting - Rivers | SHMAK Tube (< 0.5 m) | m | 600 | 7.450
Whitebait Creek at Edinburgh Terrace | DRP | 2018-12-20 13:25 | 0.9460 | Science - Coastal and Estuary, SOE Reporting - Rivers | Flow Injection Autoanalyser following APHA 21st Edition Method 4500-P G. |  | 600 | 7.450
Whitebait Creek at Edinburgh Terrace | ECOLI | 2018-12-20 13:25 | 9700 | Science - Coastal and Estuary, SOE Reporting - Rivers | APHA 21st Edition,9223B:2005 | MPN/100mL | 600 | 7.450
Whitebait Creek at Edinburgh Terrace | DO_Conc | 2018-12-20 13:25 | 1.610 | Science - Coastal and Estuary, SOE Reporting - Rivers |  | g/m3 | 600 | 7.450
Whitebait Creek at Edinburgh Terrace | pH | 2018-12-20 13:25 | 7.450 | Science - Coastal and Estuary, SOE Reporting - Rivers |  | pH | 600 | 7.450
Whitebait Creek at Edinburgh Terrace | NO3 | 2018-12-20 13:25 | 0.1710 | Science - Coastal and Estuary, SOE Reporting - Rivers | By Calculation - NNN minus Nitrite Nitrogen | g/m3-N | 600 | 7.450
Whitebait Creek at Edinburgh Terrace | NO2 | 2018-12-20 13:25 | 0.026 | Science - Coastal and Estuary, SOE Reporting - Rivers | In House method based on APHA 21st Edition Method 4500-NO2 B. | g/m3-N | 600 | 7.450
Whitebait Creek at Edinburgh Terrace | SIN | 2018-12-20 13:25 | 0.240 | Science - Coastal and Estuary, SOE Reporting - Rivers | Calculation | g/m3-N | 600 | 7.450
Whitebait Creek at Edinburgh Terrace | SSC | 2018-12-20 13:25 | 53.00 | Science - Coastal and Estuary, SOE Reporting - Rivers | ASTM D3977-97 |  | 600 | 7.450
Whitebait Creek at Edinburgh Terrace | TN | 2018-12-20 13:25 | 1.590 | Science - Coastal and Estuary, SOE Reporting - Rivers | Flow Injection Autoanalyser following APHA 21st Edition Method 4500-NO3 I. Persulphate digestion follows APHA |  | 600 | 7.450
Whitebait Creek at Edinburgh Terrace | TP | 2018-12-20 13:25 | 1.230 | Science - Coastal and Estuary, SOE Reporting - Rivers | Flow Injection Autoanalyser following APHA 21st Edition Method 4500-P G. Persulphate digestion follows APHA 21 |  | 600 | 7.450
Whitebait Creek at Edinburgh Terrace | NH4N | 2019-01-24 13:55 | 0.3500 | Science - Coastal and Estuary, SOE Reporting - Rivers | Flow Injection Autoanalyser following APHA 21st Edition Method 4500 NH3 H. | g/m3 | 600 | 7.540
Whitebait Creek at Edinburgh Terrace | DRP | 2019-01-24 13:55 | 0.3280 | Science - Coastal and Estuary, SOE Reporting - Rivers | Flow Injection Autoanalyser following APHA 21st Edition Method 4500-P G. |  | 600 | 7.540
Whitebait Creek at Edinburgh Terrace | ECOLI | 2019-01-24 13:55 | 39 | Science - Coastal and Estuary, SOE Reporting - Rivers | APHA 21st Edition,9223B:2005 | MPN/100mL | 600 | 7.540
Whitebait Creek at Edinburgh Terrace | DO_Conc | 2019-01-24 13:55 | 0.440 | Science - Coastal and Estuary, SOE Reporting - Rivers |  | g/m3 | 600 | 7.540
Whitebait Creek at Edinburgh Terrace | pH | 2019-01-24 13:55 | 7.540 | Science - Coastal and Estuary, SOE Reporting - Rivers |  | pH | 600 | 7.540
Whitebait Creek at Edinburgh Terrace | NO3 | 2019-01-24 13:55 | <0.0050 | Science - Coastal and Estuary, SOE Reporting - Rivers | By Calculation - NNN minus Nitrite Nitrogen | g/m3-N | 600 | 7.540
Whitebait Creek at Edinburgh Terrace | NO2 | 2019-01-24 13:55 | 0.002 | Science - Coastal and Estuary, SOE Reporting - Rivers | In House method based on APHA 21st Edition Method 4500-NO2 B. | g/m3-N | 600 | 7.540
Whitebait Creek at Edinburgh Terrace | SIN | 2019-01-24 13:55 | 0.360 | Science - Coastal and Estuary, SOE Reporting - Rivers | Calculation | g/m3-N | 600 | 7.540
Whitebait Creek at Edinburgh Terrace | SSC | 2019-01-24 13:55 | 3.000 | Science - Coastal and Estuary, SOE Reporting - Rivers | ASTM D3977-97 |  | 600 | 7.540
Whitebait Creek at Edinburgh Terrace | TN | 2019-01-24 13:55 | 1.650 | Science - Coastal and Estuary, SOE Reporting - Rivers | Flow Injection Autoanalyser following APHA 21st Edition Method 4500-NO3 I. Persulphate digestion follows APHA |  | 600 | 7.540
Whitebait Creek at Edinburgh Terrace | TP | 2019-01-24 13:55 | 0.5280 | Science - Coastal and Estuary, SOE Reporting - Rivers | Flow Injection Autoanalyser following APHA 21st Edition Method 4500-P G. Persulphate digestion follows APHA 21 |  | 600 | 7.540
Whitebait Creek at Edinburgh Terrace | NH4N | 2019-02-21 13:20 | 1.2900 | Science - Coastal and Estuary, SOE Reporting - Rivers | Flow Injection Autoanalyser following APHA 21st Edition Method 4500 NH3 H. | g/m3 | 600 | 7.570
Whitebait Creek at Edinburgh Terrace | DRP | 2019-02-21 13:20 | 0.1270 | Science - Coastal and Estuary, SOE Reporting - Rivers | Flow Injection Autoanalyser following APHA 21st Edition Method 4500-P G. |  | 600 | 7.570
Whitebait Creek at Edinburgh Terrace | ECOLI | 2019-02-21 13:20 | 800 | Science - Coastal and Estuary, SOE Reporting - Rivers | APHA 21st Edition,9223B:2005 | MPN/100mL | 600 | 7.570
Whitebait Creek at Edinburgh Terrace | DO_Conc | 2019-02-21 13:20 | 0.660 | Science - Coastal and Estuary, SOE Reporting - Rivers |  | g/m3 | 600 | 7.570
Whitebait Creek at Edinburgh Terrace | pH | 2019-02-21 13:20 | 7.570 | Science - Coastal and Estuary, SOE Reporting - Rivers |  | pH | 600 | 7.570
Whitebait Creek at Edinburgh Terrace | NO3 | 2019-02-21 13:20 | 0.0400 | Science - Coastal and Estuary, SOE Reporting - Rivers | By Calculation - NNN minus Nitrite Nitrogen | g/m3-N | 600 | 7.570
Whitebait Creek at Edinburgh Terrace | NO2 | 2019-02-21 13:20 | 0.011 | Science - Coastal and Estuary, SOE Reporting - Rivers | In House method based on APHA 21st Edition Method 4500-NO2 B. | g/m3-N | 600 | 7.570
Whitebait Creek at Edinburgh Terrace | SIN | 2019-02-21 13:20 | 1.340 | Science - Coastal and Estuary, SOE Reporting - Rivers | Calculation | g/m3-N | 600 | 7.570
Whitebait Creek at Edinburgh Terrace | SSC | 2019-02-21 13:20 | 8.000 | Science - Coastal and Estuary, SOE Reporting - Rivers | ASTM D3977-97 |  | 600 | 7.570
Whitebait Creek at Edinburgh Terrace | TN | 2019-02-21 13:20 | 2.810 | Science - Coastal and Estuary, SOE Reporting - Rivers | Flow Injection Autoanalyser following APHA 21st Edition Method 4500-NO3 I. Persulphate digestion follows APHA |  | 600 | 7.570
Whitebait Creek at Edinburgh Terrace | TP | 2019-02-21 13:20 | 0.3910 | Science - Coastal and Estuary, SOE Reporting - Rivers | Flow Injection Autoanalyser following APHA 21st Edition Method 4500-P G. Persulphate digestion follows APHA 21 |  | 600 | 7.570
Whitebait Creek at Edinburgh Terrace | NH4N | 2019-03-21 13:45 | 0.0600 | Science - Coastal and Estuary, SOE Reporting - Rivers | Flow Injection Autoanalyser following APHA 21st Edition Method 4500 NH3 H. | g/m3 | 600 | 7.780
Whitebait Creek at Edinburgh Terrace | DRP | 2019-03-21 13:45 | 0.1280 | Science - Coastal and Estuary, SOE Reporting - Rivers | Flow Injection Autoanalyser following APHA 21st Edition Method 4500-P G. |  | 600 | 7.780
Whitebait Creek at Edinburgh Terrace | ECOLI | 2019-03-21 13:45 | 58 | Science - Coastal and Estuary, SOE Reporting - Rivers | APHA 21st Edition,9223B:2005 | MPN/100mL | 600 | 7.780
Whitebait Creek at Edinburgh Terrace | DO_Conc | 2019-03-21 13:45 | 5.630 | Science - Coastal and Estuary, SOE Reporting - Rivers |  | g/m3 | 600 | 7.780
Whitebait Creek at Edinburgh Terrace | pH | 2019-03-21 13:45 | 7.780 | Science - Coastal and Estuary, SOE Reporting - Rivers |  | pH | 600 | 7.780
Whitebait Creek at Edinburgh Terrace | NO3 | 2019-03-21 13:45 | 0.3940 | Science - Coastal and Estuary, SOE Reporting - Rivers | By Calculation - NNN minus Nitrite Nitrogen | g/m3-N | 600 | 7.780
Whitebait Creek at Edinburgh Terrace | NO2 | 2019-03-21 13:45 | 0.065 | Science - Coastal and Estuary, SOE Reporting - Rivers | In House method based on APHA 21st Edition Method 4500-NO2 B. | g/m3-N | 600 | 7.780
Whitebait Creek at Edinburgh Terrace | SIN | 2019-03-21 13:45 | 0.520 | Science - Coastal and Estuary, SOE Reporting - Rivers | Calculation | g/m3-N | 600 | 7.780
Whitebait Creek at Edinburgh Terrace | SSC | 2019-03-21 13:45 | 7.000 | Science - Coastal and Estuary, SOE Reporting - Rivers | ASTM D3977-97 |  | 600 | 7.780
Whitebait Creek at Edinburgh Terrace | TN | 2019-03-21 13:45 | 2.080 | Science - Coastal and Estuary, SOE Reporting - Rivers | Flow Injection Autoanalyser following APHA 21st Edition Method 4500-NO3 I. Persulphate digestion follows APHA |  | 600 | 7.780
Whitebait Creek at Edinburgh Terrace | TP | 2019-03-21 13:45 | 0.3690 | Science - Coastal and Estuary, SOE Reporting - Rivers | Flow Injection Autoanalyser following APHA 21st Edition Method 4500-P G. Persulphate digestion follows APHA 21 |  | 600 | 7.780
Whitebait Creek at Edinburgh Terrace | NH4N | 2019-04-17 12:00 | 0.1200 | Science - Coastal and Estuary, SOE Reporting - Rivers | Flow Injection Autoanalyser following APHA 21st Edition Method 4500 NH3 H. | g/m3 | 600 | 7.740
Whitebait Creek at Edinburgh Terrace | DRP | 2019-04-17 12:00 | 0.06900 | Science - Coastal and Estuary, SOE Reporting - Rivers | Flow Injection Autoanalyser following APHA 21st Edition Method 4500-P G. |  | 600 | 7.740
Whitebait Creek at Edinburgh Terrace | ECOLI | 2019-04-17 12:00 | 74 | Science - Coastal and Estuary, SOE Reporting - Rivers | APHA 21st Edition,9223B:2005 | MPN/100mL | 600 | 7.740
Whitebait Creek at Edinburgh Terrace | DO_Conc | 2019-04-17 12:00 | 6.990 | Science - Coastal and Estuary, SOE Reporting - Rivers |  | g/m3 | 600 | 7.740
Whitebait Creek at Edinburgh Terrace | pH | 2019-04-17 12:00 | 7.740 | Science - Coastal and Estuary, SOE Reporting - Rivers |  | pH | 600 | 7.740
Whitebait Creek at Edinburgh Terrace | NO3 | 2019-04-17 12:00 | 0.9940 | Science - Coastal and Estuary, SOE Reporting - Rivers | By Calculation - NNN minus Nitrite Nitrogen | g/m3-N | 600 | 7.740
Whitebait Creek at Edinburgh Terrace | NO2 | 2019-04-17 12:00 | 0.064 | Science - Coastal and Estuary, SOE Reporting - Rivers | In House method based on APHA 21st Edition Method 4500-NO2 B. | g/m3-N | 600 | 7.740
Whitebait Creek at Edinburgh Terrace | SIN | 2019-04-17 12:00 | 1.180 | Science - Coastal and Estuary, SOE Reporting - Rivers | Calculation | g/m3-N | 600 | 7.740
Whitebait Creek at Edinburgh Terrace | SSC | 2019-04-17 12:00 | 2.000 | Science - Coastal and Estuary, SOE Reporting - Rivers | ASTM D3977-97 |  | 600 | 7.740
Whitebait Creek at Edinburgh Terrace | TN | 2019-04-17 12:00 | 2.260 | Science - Coastal and Estuary, SOE Reporting - Rivers | Flow Injection Autoanalyser following APHA 21st Edition Method 4500-NO3 I. Persulphate digestion follows APHA |  | 600 | 7.740
Whitebait Creek at Edinburgh Terrace | TP | 2019-04-17 12:00 | 0.1390 | Science - Coastal and Estuary, SOE Reporting - Rivers | Flow Injection Autoanalyser following APHA 21st Edition Method 4500-P G. Persulphate digestion follows APHA 21 |  | 600 | 7.740
Whitebait Creek at Edinburgh Terrace | NH4N | 2019-05-23 14:55 | 0.4000 | Science - Coastal and Estuary, SOE Reporting - Rivers | Flow Injection Autoanalyser following APHA 21st Edition Method 4500 NH3 H. | g/m3 | 600 | 7.850
Whitebait Creek at Edinburgh Terrace | DRP | 2019-05-23 14:55 | 0.05600 | Science - Coastal and Estuary, SOE Reporting - Rivers | Flow Injection Autoanalyser following APHA 21st Edition Method 4500-P G. |  | 600 | 7.850
Whitebait Creek at Edinburgh Terrace | ECOLI | 2019-05-23 14:55 | 54 | Science - Coastal and Estuary, SOE Reporting - Rivers | APHA 21st Edition,9223B:2005 | MPN/100mL | 600 | 7.850
Whitebait Creek at Edinburgh Terrace | DO_Conc | 2019-05-23 14:55 | 5.910 | Science - Coastal and Estuary, SOE Reporting - Rivers |  | g/m3 | 600 | 7.850
Whitebait Creek at Edinburgh Terrace | pH | 2019-05-23 14:55 | 7.850 | Science - Coastal and Estuary, SOE Reporting - Rivers |  | pH | 600 | 7.850
Whitebait Creek at Edinburgh Terrace | NO3 | 2019-05-23 14:55 | 0.8410 | Science - Coastal and Estuary, SOE Reporting - Rivers | By Calculation - NNN minus Nitrite Nitrogen | g/m3-N | 600 | 7.850
Whitebait Creek at Edinburgh Terrace | NO2 | 2019-05-23 14:55 | 0.117 | Science - Coastal and Estuary, SOE Reporting - Rivers | In House method based on APHA 21st Edition Method 4500-NO2 B. | g/m3-N | 600 | 7.850
Whitebait Creek at Edinburgh Terrace | SIN | 2019-05-23 14:55 | 1.350 | Science - Coastal and Estuary, SOE Reporting - Rivers | Calculation | g/m3-N | 600 | 7.850
Whitebait Creek at Edinburgh Terrace | SSC | 2019-05-23 14:55 | 5.000 | Science - Coastal and Estuary, SOE Reporting - Rivers | ASTM D3977-97 |  | 600 | 7.850
Whitebait Creek at Edinburgh Terrace | TN | 2019-05-23 14:55 | 2.270 | Science - Coastal and Estuary, SOE Reporting - Rivers | Flow Injection Autoanalyser following APHA 21st Edition Method 4500-NO3 I. Persulphate digestion follows APHA |  | 600 | 7.850
Whitebait Creek at Edinburgh Terrace | TP | 2019-05-23 14:55 | 0.1820 | Science - Coastal and Estuary, SOE Reporting - Rivers | Flow Injection Autoanalyser following APHA 21st Edition Method 4500-P G. Persulphate digestion follows APHA 21 |  | 600 | 7.850
Whitebait Creek at Edinburgh Terrace | NH4N | 2019-06-20 14:15 | 0.3500 | Science - Coastal and Estuary, SOE Reporting - Rivers | Flow Injection Autoanalyser following APHA 21st Edition Method 4500 NH3 H. | g/m3 | 600 | 7.860
Whitebait Creek at Edinburgh Terrace | CLAR | 2019-06-20 14:15 | 0.290 | Science - Coastal and Estuary, SOE Reporting - Rivers | SHMAK Tube (< 0.5 m) | m | 600 | 7.860
Whitebait Creek at Edinburgh Terrace | DRP | 2019-06-20 14:15 | 0.07400 | Science - Coastal and Estuary, SOE Reporting - Rivers | Flow Injection Autoanalyser following APHA 21st Edition Method 4500-P G. |  | 600 | 7.860
Whitebait Creek at Edinburgh Terrace | ECOLI | 2019-06-20 14:15 | 430 | Science - Coastal and Estuary, SOE Reporting - Rivers | APHA 21st Edition,9223B:2005 | MPN/100mL | 600 | 7.860
Whitebait Creek at Edinburgh Terrace | DO_Conc | 2019-06-20 14:15 | 8.710 | Science - Coastal and Estuary, SOE Reporting - Rivers |  | g/m3 | 600 | 7.860
Whitebait Creek at Edinburgh Terrace | pH | 2019-06-20 14:15 | 7.860 | Science - Coastal and Estuary, SOE Reporting - Rivers |  | pH | 600 | 7.860
Whitebait Creek at Edinburgh Terrace | NO3 | 2019-06-20 14:15 | 0.8930 | Science - Coastal and Estuary, SOE Reporting - Rivers | By Calculation - NNN minus Nitrite Nitrogen | g/m3-N | 600 | 7.860
Whitebait Creek at Edinburgh Terrace | NO2 | 2019-06-20 14:15 | 0.050 | Science - Coastal and Estuary, SOE Reporting - Rivers | In House method based on APHA 21st Edition Method 4500-NO2 B. | g/m3-N | 600 | 7.860
Whitebait Creek at Edinburgh Terrace | SIN | 2019-06-20 14:15 | 1.300 | Science - Coastal and Estuary, SOE Reporting - Rivers | Calculation | g/m3-N | 600 | 7.860
Whitebait Creek at Edinburgh Terrace | SSC | 2019-06-20 14:15 | 36.00 | Science - Coastal and Estuary, SOE Reporting - Rivers | ASTM D3977-97 |  | 600 | 7.860
Whitebait Creek at Edinburgh Terrace | TN | 2019-06-20 14:15 | 2.810 | Science - Coastal and Estuary, SOE Reporting - Rivers | Flow Injection Autoanalyser following APHA 21st Edition Method 4500-NO3 I. Persulphate digestion follows APHA |  | 600 | 7.860
Whitebait Creek at Edinburgh Terrace | TP | 2019-06-20 14:15 | 0.2860 | Science - Coastal and Estuary, SOE Reporting - Rivers | Flow Injection Autoanalyser following APHA 21st Edition Method 4500-P G. Persulphate digestion follows APHA 21 |  | 600 | 7.860
Whitebait Creek at Edinburgh Terrace | NH4N | 2019-07-25 15:05 | 0.1700 | Science - Coastal and Estuary, SOE Reporting - Rivers | Flow Injection Autoanalyser following APHA 21st Edition Method 4500 NH3 H. | g/m3 | 600 | 7.870
Whitebait Creek at Edinburgh Terrace | CLAR | 2019-07-25 15:05 | 0.390 | Science - Coastal and Estuary, SOE Reporting - Rivers | SHMAK Tube (< 0.5 m) | m | 600 | 7.870
Whitebait Creek at Edinburgh Terrace | DRP | 2019-07-25 15:05 | 0.06000 | Science - Coastal and Estuary, SOE Reporting - Rivers | Flow Injection Autoanalyser following APHA 21st Edition Method 4500-P G. |  | 600 | 7.870
Whitebait Creek at Edinburgh Terrace | ECOLI | 2019-07-25 15:05 | 380 | Science - Coastal and Estuary, SOE Reporting - Rivers | APHA 21st Edition,9223B:2005 | MPN/100mL | 600 | 7.870
Whitebait Creek at Edinburgh Terrace | DO_Conc | 2019-07-25 15:05 | 9.050 | Science - Coastal and Estuary, SOE Reporting - Rivers |  | g/m3 | 600 | 7.870
Whitebait Creek at Edinburgh Terrace | pH | 2019-07-25 15:05 | 7.870 | Science - Coastal and Estuary, SOE Reporting - Rivers |  | pH | 600 | 7.870
Whitebait Creek at Edinburgh Terrace | NO3 | 2019-07-25 15:05 | 0.8680 | Science - Coastal and Estuary, SOE Reporting - Rivers | By Calculation - NNN minus Nitrite Nitrogen | g/m3-N | 600 | 7.870
Whitebait Creek at Edinburgh Terrace | NO2 | 2019-07-25 15:05 | 0.039 | Science - Coastal and Estuary, SOE Reporting - Rivers | In House method based on APHA 21st Edition Method 4500-NO2 B. | g/m3-N | 600 | 7.870
Whitebait Creek at Edinburgh Terrace | SIN | 2019-07-25 15:05 | 1.080 | Science - Coastal and Estuary, SOE Reporting - Rivers | Calculation | g/m3-N | 600 | 7.870
Whitebait Creek at Edinburgh Terrace | SSC | 2019-07-25 15:05 | 44.00 | Science - Coastal and Estuary, SOE Reporting - Rivers | ASTM D3977-97 |  | 600 | 7.870
Whitebait Creek at Edinburgh Terrace | TN | 2019-07-25 15:05 | 2.430 | Science - Coastal and Estuary, SOE Reporting - Rivers | Flow Injection Autoanalyser following APHA 21st Edition Method 4500-NO3 I. Persulphate digestion follows APHA |  | 600 | 7.870
Whitebait Creek at Edinburgh Terrace | TP | 2019-07-25 15:05 | 0.2220 | Science - Coastal and Estuary, SOE Reporting - Rivers | Flow Injection Autoanalyser following APHA 21st Edition Method 4500-P G. Persulphate digestion follows APHA 21 |  | 600 | 7.870
Whitebait Creek at Edinburgh Terrace | NH4N | 2019-08-22 15:20 | 0.1500 | Science - Coastal and Estuary, SOE Reporting - Rivers | Flow Injection Autoanalyser following APHA 21st Edition Method 4500 NH3 H. | g/m3 | 600 | 7.970
Whitebait Creek at Edinburgh Terrace | CLAR | 2019-08-22 15:20 | 0.303 | Science - Coastal and Estuary, SOE Reporting - Rivers | SHMAK Tube (< 0.5 m) | m | 600 | 7.970
Whitebait Creek at Edinburgh Terrace | DRP | 2019-08-22 15:20 | 0.06200 | Science - Coastal and Estuary, SOE Reporting - Rivers | Flow Injection Autoanalyser following APHA 21st Edition Method 4500-P G. |  | 600 | 7.970
Whitebait Creek at Edinburgh Terrace | ECOLI | 2019-08-22 15:20 | 480 | Science - Coastal and Estuary, SOE Reporting - Rivers | APHA 21st Edition,9223B:2005 | MPN/100mL | 600 | 7.970
Whitebait Creek at Edinburgh Terrace | DO_Conc | 2019-08-22 15:20 | 9.170 | Science - Coastal and Estuary, SOE Reporting - Rivers |  | g/m3 | 600 | 7.970
Whitebait Creek at Edinburgh Terrace | pH | 2019-08-22 15:20 | 7.970 | Science - Coastal and Estuary, SOE Reporting - Rivers |  | pH | 600 | 7.970
Whitebait Creek at Edinburgh Terrace | NO3 | 2019-08-22 15:20 | 0.9650 | Science - Coastal and Estuary, SOE Reporting - Rivers | By Calculation - NNN minus Nitrite Nitrogen | g/m3-N | 600 | 7.970
Whitebait Creek at Edinburgh Terrace | NO2 | 2019-08-22 15:20 | 0.033 | Science - Coastal and Estuary, SOE Reporting - Rivers | In House method based on APHA 21st Edition Method 4500-NO2 B. | g/m3-N | 600 | 7.970
Whitebait Creek at Edinburgh Terrace | SIN | 2019-08-22 15:20 | 1.150 | Science - Coastal and Estuary, SOE Reporting - Rivers | Calculation | g/m3-N | 600 | 7.970
Whitebait Creek at Edinburgh Terrace | SSC | 2019-08-22 15:20 | 49.00 | Science - Coastal and Estuary, SOE Reporting - Rivers | ASTM D3977-97 |  | 600 | 7.970
Whitebait Creek at Edinburgh Terrace | TN | 2019-08-22 15:20 | 2.290 | Science - Coastal and Estuary, SOE Reporting - Rivers | Flow Injection Autoanalyser following APHA 21st Edition Method 4500-NO3 I. Persulphate digestion follows APHA |  | 600 | 7.970
Whitebait Creek at Edinburgh Terrace | TP | 2019-08-22 15:20 | 0.1780 | Science - Coastal and Estuary, SOE Reporting - Rivers | Flow Injection Autoanalyser following APHA 21st Edition Method 4500-P G. Persulphate digestion follows APHA 21 |  | 600 | 7.970
Whitebait Creek at Edinburgh Terrace | NH4N | 2019-09-25 15:25 | 0.2600 | Science - Coastal and Estuary, SOE Reporting - Rivers | Flow Injection Autoanalyser following APHA 21st Edition Method 4500 NH3 H. | g/m3 | 600 | 8.270
Whitebait Creek at Edinburgh Terrace | CLAR | 2019-09-25 15:25 | 0.390 | Science - Coastal and Estuary, SOE Reporting - Rivers | SHMAK Tube (< 0.5 m) | m | 600 | 8.270
Whitebait Creek at Edinburgh Terrace | DRP | 2019-09-25 15:25 | 0.05100 | Science - Coastal and Estuary, SOE Reporting - Rivers | Flow Injection Autoanalyser following APHA 21st Edition Method 4500-P G. |  | 600 | 8.270
Whitebait Creek at Edinburgh Terrace | ECOLI | 2019-09-25 15:25 | 2600 | Science - Coastal and Estuary, SOE Reporting - Rivers | APHA 21st Edition,9223B:2005 | MPN/100mL | 600 | 8.270
Whitebait Creek at Edinburgh Terrace | DO_Conc | 2019-09-25 15:25 | 9.520 | Science - Coastal and Estuary, SOE Reporting - Rivers |  | g/m3 | 600 | 8.270
Whitebait Creek at Edinburgh Terrace | pH | 2019-09-25 15:25 | 8.270 | Science - Coastal and Estuary, SOE Reporting - Rivers |  | pH | 600 | 8.270
Whitebait Creek at Edinburgh Terrace | NO3 | 2019-09-25 15:25 | 0.8880 | Science - Coastal and Estuary, SOE Reporting - Rivers | By Calculation - NNN minus Nitrite Nitrogen | g/m3-N | 600 | 8.270
Whitebait Creek at Edinburgh Terrace | NO2 | 2019-09-25 15:25 | 0.046 | Science - Coastal and Estuary, SOE Reporting - Rivers | In House method based on APHA 21st Edition Method 4500-NO2 B. | g/m3-N | 600 | 8.270
Whitebait Creek at Edinburgh Terrace | SIN | 2019-09-25 15:25 | 1.190 | Science - Coastal and Estuary, SOE Reporting - Rivers | Calculation | g/m3-N | 600 | 8.270
Whitebait Creek at Edinburgh Terrace | SSC | 2019-09-25 15:25 | 21.00 | Science - Coastal and Estuary, SOE Reporting - Rivers | ASTM D3977-97 |  | 600 | 8.270
Whitebait Creek at Edinburgh Terrace | TN | 2019-09-25 15:25 | 2.850 | Science - Coastal and Estuary, SOE Reporting - Rivers | Flow Injection Autoanalyser following APHA 21st Edition Method 4500-NO3 I. Persulphate digestion follows APHA |  | 600 | 8.270
Whitebait Creek at Edinburgh Terrace | TP | 2019-09-25 15:25 | 0.2340 | Science - Coastal and Estuary, SOE Reporting - Rivers | Flow Injection Autoanalyser following APHA 21st Edition Method 4500-P G. Persulphate digestion follows APHA 21 |  | 600 | 8.270
Whitebait Creek at Edinburgh Terrace | NH4N | 2019-10-23 13:37 | 0.1400 | Science - Coastal and Estuary, SOE Reporting - Rivers | Flow Injection Autoanalyser following APHA 21st Edition Method 4500 NH3 H. | g/m3 | 600 | 8.460
Whitebait Creek at Edinburgh Terrace | DRP | 2019-10-23 13:37 | 0.05500 | Science - Coastal and Estuary, SOE Reporting - Rivers | Flow Injection Autoanalyser following APHA 21st Edition Method 4500-P G. |  | 600 | 8.460
Whitebait Creek at Edinburgh Terrace | ECOLI | 2019-10-23 13:37 | 900 | Science - Coastal and Estuary, SOE Reporting - Rivers | APHA 21st Edition,9223B:2005 | MPN/100mL | 600 | 8.460
Whitebait Creek at Edinburgh Terrace | DO_Conc | 2019-10-23 13:37 | 10.800 | Science - Coastal and Estuary, SOE Reporting - Rivers |  | g/m3 | 600 | 8.460
Whitebait Creek at Edinburgh Terrace | pH | 2019-10-23 13:37 | 8.460 | Science - Coastal and Estuary, SOE Reporting - Rivers |  | pH | 600 | 8.460
Whitebait Creek at Edinburgh Terrace | NO3 | 2019-10-23 13:37 | 0.2690 | Science - Coastal and Estuary, SOE Reporting - Rivers | By Calculation - NNN minus Nitrite Nitrogen | g/m3-N | 600 | 8.460
Whitebait Creek at Edinburgh Terrace | NO2 | 2019-10-23 13:37 | 0.024 | Science - Coastal and Estuary, SOE Reporting - Rivers | In House method based on APHA 21st Edition Method 4500-NO2 B. | g/m3-N | 600 | 8.460
Whitebait Creek at Edinburgh Terrace | SIN | 2019-10-23 13:37 | 0.430 | Science - Coastal and Estuary, SOE Reporting - Rivers | Calculation | g/m3-N | 600 | 8.460
Whitebait Creek at Edinburgh Terrace | SSC | 2019-10-23 13:37 | 14.00 | Science - Coastal and Estuary, SOE Reporting - Rivers | ASTM D3977-97 |  | 600 | 8.460
Whitebait Creek at Edinburgh Terrace | TN | 2019-10-23 13:37 | 1.870 | Science - Coastal and Estuary, SOE Reporting - Rivers | Flow Injection Autoanalyser following APHA 21st Edition Method 4500-NO3 I. Persulphate digestion follows APHA |  | 600 | 8.460
Whitebait Creek at Edinburgh Terrace | TP | 2019-10-23 13:37 | 0.1890 | Science - Coastal and Estuary, SOE Reporting - Rivers | Flow Injection Autoanalyser following APHA 21st Edition Method 4500-P G. Persulphate digestion follows APHA 21 |  | 600 | 8.460
Whitebait Creek at Edinburgh Terrace | NH4N | 2019-11-20 15:15 | 0.0200 | Science - Coastal and Estuary, SOE Reporting - Rivers | Flow Injection Autoanalyser following APHA 21st Edition Method 4500 NH3 H. | g/m3 | 600 | 7.940
Whitebait Creek at Edinburgh Terrace | DRP | 2019-11-20 15:15 | 0.08400 | Science - Coastal and Estuary, SOE Reporting - Rivers | Flow Injection Autoanalyser following APHA 21st Edition Method 4500-P G. |  | 600 | 7.940
Whitebait Creek at Edinburgh Terrace | ECOLI | 2019-11-20 15:15 | 220 | Science - Coastal and Estuary, SOE Reporting - Rivers | APHA 21st Edition,9223B:2005 | MPN/100mL | 600 | 7.940
Whitebait Creek at Edinburgh Terrace | DO_Conc | 2019-11-20 15:15 | 8.230 | Science - Coastal and Estuary, SOE Reporting - Rivers |  | g/m3 | 600 | 7.940
Whitebait Creek at Edinburgh Terrace | pH | 2019-11-20 15:15 | 7.940 | Science - Coastal and Estuary, SOE Reporting - Rivers |  | pH | 600 | 7.940
Whitebait Creek at Edinburgh Terrace | NO3 | 2019-11-20 15:15 | 0.1430 | Science - Coastal and Estuary, SOE Reporting - Rivers | By Calculation - NNN minus Nitrite Nitrogen | g/m3-N | 600 | 7.940
Whitebait Creek at Edinburgh Terrace | NO2 | 2019-11-20 15:15 | 0.014 | Science - Coastal and Estuary, SOE Reporting - Rivers | In House method based on APHA 21st Edition Method 4500-NO2 B. | g/m3-N | 600 | 7.940
Whitebait Creek at Edinburgh Terrace | SIN | 2019-11-20 15:15 | 0.180 | Science - Coastal and Estuary, SOE Reporting - Rivers | Calculation | g/m3-N | 600 | 7.940
Whitebait Creek at Edinburgh Terrace | SSC | 2019-11-20 15:15 | 6.000 | Science - Coastal and Estuary, SOE Reporting - Rivers | ASTM D3977-97 |  | 600 | 7.940
Whitebait Creek at Edinburgh Terrace | TN | 2019-11-20 15:15 | 1.490 | Science - Coastal and Estuary, SOE Reporting - Rivers | Flow Injection Autoanalyser following APHA 21st Edition Method 4500-NO3 I. Persulphate digestion follows APHA |  | 600 | 7.940
Whitebait Creek at Edinburgh Terrace | TP | 2019-11-20 15:15 | 0.2200 | Science - Coastal and Estuary, SOE Reporting - Rivers | Flow Injection Autoanalyser following APHA 21st Edition Method 4500-P G. Persulphate digestion follows APHA 21 |  | 600 | 7.940
Whitebait Creek at Edinburgh Terrace | NH4N | 2019-12-17 13:20 | 0.2800 | Science - Coastal and Estuary, SOE Reporting - Rivers | Flow Injection Autoanalyser following APHA 21st Edition Method 4500 NH3 H. | g/m3 | 600 | 7.380
Whitebait Creek at Edinburgh Terrace | DRP | 2019-12-17 13:20 | 0.1600 | Science - Coastal and Estuary, SOE Reporting - Rivers | Flow Injection Autoanalyser following APHA 21st Edition Method 4500-P G. |  | 600 | 7.380
Whitebait Creek at Edinburgh Terrace | ECOLI | 2019-12-17 13:20 | 1200 | Science - Coastal and Estuary, SOE Reporting - Rivers | APHA 21st Edition,9223B:2005 | MPN/100mL | 600 | 7.380
Whitebait Creek at Edinburgh Terrace | DO_Conc | 2019-12-17 13:20 | 2.990 | Science - Coastal and Estuary, SOE Reporting - Rivers |  | g/m3 | 600 | 7.380
Whitebait Creek at Edinburgh Terrace | pH | 2019-12-17 13:20 | 7.380 | Science - Coastal and Estuary, SOE Reporting - Rivers |  | pH | 600 | 7.380
Whitebait Creek at Edinburgh Terrace | NO3 | 2019-12-17 13:20 | 0.0730 | Science - Coastal and Estuary, SOE Reporting - Rivers | By Calculation - NNN minus Nitrite Nitrogen | g/m3-N | 600 | 7.380
Whitebait Creek at Edinburgh Terrace | NO2 | 2019-12-17 13:20 | 0.045 | Science - Coastal and Estuary, SOE Reporting - Rivers | In House method based on APHA 21st Edition Method 4500-NO2 B. | g/m3-N | 600 | 7.380
Whitebait Creek at Edinburgh Terrace | SIN | 2019-12-17 13:20 | 0.390 | Science - Coastal and Estuary, SOE Reporting - Rivers | Calculation | g/m3-N | 600 | 7.380
Whitebait Creek at Edinburgh Terrace | SSC | 2019-12-17 13:20 | 5.000 | Science - Coastal and Estuary, SOE Reporting - Rivers | ASTM D3977-97 |  | 600 | 7.380
Whitebait Creek at Edinburgh Terrace | TN | 2019-12-17 13:20 | 1.630 | Science - Coastal and Estuary, SOE Reporting - Rivers | Flow Injection Autoanalyser following APHA 21st Edition Method 4500-NO3 I. Persulphate digestion follows APHA |  | 600 | 7.380
Whitebait Creek at Edinburgh Terrace | TP | 2019-12-17 13:20 | 0.2920 | Science - Coastal and Estuary, SOE Reporting - Rivers | Flow Injection Autoanalyser following APHA 21st Edition Method 4500-P G. Persulphate digestion follows APHA 21 |  | 600 | 7.380
Whitebait Creek at Edinburgh Terrace | NH4N | 2020-01-22 13:17 | 0.0900 | Science - Coastal and Estuary, SOE Reporting - Rivers | Flow Injection Autoanalyser following APHA 21st Edition Method 4500 NH3 H. | g/m3 | 600 | 7.840
Whitebait Creek at Edinburgh Terrace | DRP | 2020-01-22 13:17 | 0.1140 | Science - Coastal and Estuary, SOE Reporting - Rivers | Flow Injection Autoanalyser following APHA 21st Edition Method 4500-P G. |  | 600 | 7.840
Whitebait Creek at Edinburgh Terrace | ECOLI | 2020-01-22 13:17 | 75 | Science - Coastal and Estuary, SOE Reporting - Rivers | APHA 21st Edition,9223B:2005 | MPN/100mL | 600 | 7.840
Whitebait Creek at Edinburgh Terrace | DO_Conc | 2020-01-22 13:17 | 7.940 | Science - Coastal and Estuary, SOE Reporting - Rivers |  | g/m3 | 600 | 7.840
Whitebait Creek at Edinburgh Terrace | pH | 2020-01-22 13:17 | 7.840 | Science - Coastal and Estuary, SOE Reporting - Rivers |  | pH | 600 | 7.840
Whitebait Creek at Edinburgh Terrace | NO3 | 2020-01-22 13:17 | 0.1660 | Science - Coastal and Estuary, SOE Reporting - Rivers | By Calculation - NNN minus Nitrite Nitrogen | g/m3-N | 600 | 7.840
Whitebait Creek at Edinburgh Terrace | NO2 | 2020-01-22 13:17 | 0.050 | Science - Coastal and Estuary, SOE Reporting - Rivers | In House method based on APHA 21st Edition Method 4500-NO2 B. | g/m3-N | 600 | 7.840
Whitebait Creek at Edinburgh Terrace | SIN | 2020-01-22 13:17 | 0.300 | Science - Coastal and Estuary, SOE Reporting - Rivers | Calculation | g/m3-N | 600 | 7.840
Whitebait Creek at Edinburgh Terrace | SSC | 2020-01-22 13:17 | 2.000 | Science - Coastal and Estuary, SOE Reporting - Rivers | ASTM D3977-97 |  | 600 | 7.840
Whitebait Creek at Edinburgh Terrace | TN | 2020-01-22 13:17 | 1.720 | Science - Coastal and Estuary, SOE Reporting - Rivers | Flow Injection Autoanalyser following APHA 21st Edition Method 4500-NO3 I. Persulphate digestion follows APHA |  | 600 | 7.840
Whitebait Creek at Edinburgh Terrace | TP | 2020-01-22 13:17 | 0.2510 | Science - Coastal and Estuary, SOE Reporting - Rivers | Flow Injection Autoanalyser following APHA 21st Edition Method 4500-P G. Persulphate digestion follows APHA 21 |  | 600 | 7.840
Whitebait Creek at Edinburgh Terrace | NH4N | 2020-02-26 12:01 | 0.1900 | Science - Coastal and Estuary, SOE Reporting - Rivers | Flow Injection Autoanalyser following APHA 21st Edition Method 4500 NH3 H. | g/m3 | 600 | 7.670
Whitebait Creek at Edinburgh Terrace | CLAR | 2020-02-26 12:01 | 0.190 | Science - Coastal and Estuary, SOE Reporting - Rivers | SHMAK Tube (< 0.5 m) | m | 600 | 7.670
Whitebait Creek at Edinburgh Terrace | DRP | 2020-02-26 12:01 | 0.08700 | Science - Coastal and Estuary, SOE Reporting - Rivers | Flow Injection Autoanalyser following APHA 21st Edition Method 4500-P G. |  | 600 | 7.670
Whitebait Creek at Edinburgh Terrace | ECOLI | 2020-02-26 12:01 | 300 | Science - Coastal and Estuary, SOE Reporting - Rivers | APHA 21st Edition,9223B:2005 | MPN/100mL | 600 | 7.670
Whitebait Creek at Edinburgh Terrace | DO_Conc | 2020-02-26 12:01 | 6.050 | Science - Coastal and Estuary, SOE Reporting - Rivers |  | g/m3 | 600 | 7.670
Whitebait Creek at Edinburgh Terrace | pH | 2020-02-26 12:01 | 7.670 | Science - Coastal and Estuary, SOE Reporting - Rivers |  | pH | 600 | 7.670
Whitebait Creek at Edinburgh Terrace | NO3 | 2020-02-26 12:01 | 0.3820 | Science - Coastal and Estuary, SOE Reporting - Rivers | By Calculation - NNN minus Nitrite Nitrogen | g/m3-N | 600 | 7.670
Whitebait Creek at Edinburgh Terrace | NO2 | 2020-02-26 12:01 | 0.091 | Science - Coastal and Estuary, SOE Reporting - Rivers | In House method based on APHA 21st Edition Method 4500-NO2 B. | g/m3-N | 600 | 7.670
Whitebait Creek at Edinburgh Terrace | SIN | 2020-02-26 12:01 | 0.670 | Science - Coastal and Estuary, SOE Reporting - Rivers | Calculation | g/m3-N | 600 | 7.670
Whitebait Creek at Edinburgh Terrace | SSC | 2020-02-26 12:01 | 21.00 | Science - Coastal and Estuary, SOE Reporting - Rivers | ASTM D3977-97 |  | 600 | 7.670
Whitebait Creek at Edinburgh Terrace | TN | 2020-02-26 12:01 | 3.180 | Science - Coastal and Estuary, SOE Reporting - Rivers | Flow Injection Autoanalyser following APHA 21st Edition Method 4500-NO3 I. Persulphate digestion follows APHA |  | 600 | 7.670
Whitebait Creek at Edinburgh Terrace | TP | 2020-02-26 12:01 | 0.6140 | Science - Coastal and Estuary, SOE Reporting - Rivers | Flow Injection Autoanalyser following APHA 21st Edition Method 4500-P G. Persulphate digestion follows APHA 21 |  | 600 | 7.670
Whitebait Creek at Edinburgh Terrace | NH4N | 2020-03-18 13:06 | 0.1200 | Science - Coastal and Estuary, SOE Reporting - Rivers | Flow Injection Autoanalyser following APHA 21st Edition Method 4500 NH3 H. | g/m3 | 600 | 7.610
Whitebait Creek at Edinburgh Terrace | CLAR | 2020-03-18 13:06 | 0.120 | Science - Coastal and Estuary, SOE Reporting - Rivers | SHMAK Tube (< 0.5 m) | m | 600 | 7.610
Whitebait Creek at Edinburgh Terrace | DRP | 2020-03-18 13:06 | 0.06300 | Science - Coastal and Estuary, SOE Reporting - Rivers | Flow Injection Autoanalyser following APHA 21st Edition Method 4500-P G. |  | 600 | 7.610
Whitebait Creek at Edinburgh Terrace | ECOLI | 2020-03-18 13:06 | 380 | Science - Coastal and Estuary, SOE Reporting - Rivers | APHA 21st Edition,9223B:2005 | MPN/100mL | 600 | 7.610
Whitebait Creek at Edinburgh Terrace | DO_Conc | 2020-03-18 13:06 | 0.060 | Science - Coastal and Estuary, SOE Reporting - Rivers |  | g/m3 | 500 | 7.610
Whitebait Creek at Edinburgh Terrace | pH | 2020-03-18 13:06 | 7.610 | Science - Coastal and Estuary, SOE Reporting - Rivers |  | pH | 600 | 7.610
Whitebait Creek at Edinburgh Terrace | NO3 | 2020-03-18 13:06 | 0.6480 | Science - Coastal and Estuary, SOE Reporting - Rivers | By Calculation - NNN minus Nitrite Nitrogen | g/m3-N | 600 | 7.610
Whitebait Creek at Edinburgh Terrace | NO2 | 2020-03-18 13:06 | 0.114 | Science - Coastal and Estuary, SOE Reporting - Rivers | In House method based on APHA 21st Edition Method 4500-NO2 B. | g/m3-N | 600 | 7.610
Whitebait Creek at Edinburgh Terrace | SIN | 2020-03-18 13:06 | 0.880 | Science - Coastal and Estuary, SOE Reporting - Rivers | Calculation | g/m3-N | 600 | 7.610
Whitebait Creek at Edinburgh Terrace | SSC | 2020-03-18 13:06 | 19.00 | Science - Coastal and Estuary, SOE Reporting - Rivers | ASTM D3977-97 |  | 600 | 7.610
Whitebait Creek at Edinburgh Terrace | TN | 2020-03-18 13:06 | 3.270 | Science - Coastal and Estuary, SOE Reporting - Rivers | Flow Injection Autoanalyser following APHA 21st Edition Method 4500-NO3 I. Persulphate digestion follows APHA |  | 600 | 7.610
Whitebait Creek at Edinburgh Terrace | TP | 2020-03-18 13:06 | 0.5570 | Science - Coastal and Estuary, SOE Reporting - Rivers | Flow Injection Autoanalyser following APHA 21st Edition Method 4500-P G. Persulphate digestion follows APHA 21 |  | 600 | 7.610
Whitebait Creek at Edinburgh Terrace | NH4N | 2020-05-27 15:15 | 0.0400 | Science - Coastal and Estuary, SOE Reporting - Rivers | Flow Injection Autoanalyser following APHA 21st Edition Method 4500 NH3 H. | g/m3 | 600 | 8.070
Whitebait Creek at Edinburgh Terrace | CLAR | 2020-05-27 15:15 | 0.170 | Science - Coastal and Estuary, SOE Reporting - Rivers | SHMAK Tube (< 0.5 m) | m | 600 | 8.070
Whitebait Creek at Edinburgh Terrace | DRP | 2020-05-27 15:15 | 0.02600 | Science - Coastal and Estuary, SOE Reporting - Rivers | Flow Injection Autoanalyser following APHA 21st Edition Method 4500-P G. |  | 600 | 8.070
Whitebait Creek at Edinburgh Terrace | ECOLI | 2020-05-27 15:15 | 710 | Science - Coastal and Estuary, SOE Reporting - Rivers | APHA 21st Edition,9223B:2005 | MPN/100mL | 600 | 8.070
Whitebait Creek at Edinburgh Terrace | DO_Conc | 2020-05-27 15:15 | 9.720 | Science - Coastal and Estuary, SOE Reporting - Rivers |  | g/m3 | 600 | 8.070
Whitebait Creek at Edinburgh Terrace | pH | 2020-05-27 15:15 | 8.070 | Science - Coastal and Estuary, SOE Reporting - Rivers |  | pH | 600 | 8.070
Whitebait Creek at Edinburgh Terrace | NO3 | 2020-05-27 15:15 | 0.3860 | Science - Coastal and Estuary, SOE Reporting - Rivers | By Calculation - NNN minus Nitrite Nitrogen | g/m3-N | 600 | 8.070
Whitebait Creek at Edinburgh Terrace | NO2 | 2020-05-27 15:15 | 0.028 | Science - Coastal and Estuary, SOE Reporting - Rivers | In House method based on APHA 21st Edition Method 4500-NO2 B. | g/m3-N | 600 | 8.070
Whitebait Creek at Edinburgh Terrace | SIN | 2020-05-27 15:15 | 0.450 | Science - Coastal and Estuary, SOE Reporting - Rivers | Calculation | g/m3-N | 600 | 8.070
Whitebait Creek at Edinburgh Terrace | SSC | 2020-05-27 15:15 | 24.00 | Science - Coastal and Estuary, SOE Reporting - Rivers | ASTM D3977-97 |  | 600 | 8.070
Whitebait Creek at Edinburgh Terrace | TN | 2020-05-27 15:15 | 2.470 | Science - Coastal and Estuary, SOE Reporting - Rivers | Flow Injection Autoanalyser following APHA 21st Edition Method 4500-NO3 I. Persulphate digestion follows APHA |  | 600 | 8.070
Whitebait Creek at Edinburgh Terrace | TP | 2020-05-27 15:15 | 0.3100 | Science - Coastal and Estuary, SOE Reporting - Rivers | Flow Injection Autoanalyser following APHA 21st Edition Method 4500-P G. Persulphate digestion follows APHA 21 |  | 600 | 8.070
Whitebait Creek at Edinburgh Terrace | NH4N | 2020-06-24 13:12 | 1.2300 | Science - Coastal and Estuary, SOE Reporting - Rivers | Flow Injection Autoanalyser following APHA 21st Edition Method 4500 NH3 H. | g/m3 | 600 | 7.800
Whitebait Creek at Edinburgh Terrace | CLAR | 2020-06-24 13:12 | 0.460 | Science - Coastal and Estuary, SOE Reporting - Rivers | SHMAK Tube (< 0.5 m) | m | 600 | 7.800
Whitebait Creek at Edinburgh Terrace | DRP | 2020-06-24 13:12 | 0.06300 | Science - Coastal and Estuary, SOE Reporting - Rivers | Flow Injection Autoanalyser following APHA 21st Edition Method 4500-P G. |  | 600 | 7.800
Whitebait Creek at Edinburgh Terrace | ECOLI | 2020-06-24 13:12 | 360 | Science - Coastal and Estuary, SOE Reporting - Rivers | APHA 21st Edition,9223B:2005 | MPN/100mL | 600 | 7.800
Whitebait Creek at Edinburgh Terrace | DO_Conc | 2020-06-24 13:12 | 8.190 | Science - Coastal and Estuary, SOE Reporting - Rivers |  | g/m3 | 600 | 7.800
Whitebait Creek at Edinburgh Terrace | pH | 2020-06-24 13:12 | 7.800 | Science - Coastal and Estuary, SOE Reporting - Rivers |  | pH | 600 | 7.800
Whitebait Creek at Edinburgh Terrace | NO3 | 2020-06-24 13:12 | 0.8020 | Science - Coastal and Estuary, SOE Reporting - Rivers | By Calculation - NNN minus Nitrite Nitrogen | g/m3-N | 600 | 7.800
Whitebait Creek at Edinburgh Terrace | NO2 | 2020-06-24 13:12 | 0.059 | Science - Coastal and Estuary, SOE Reporting - Rivers | In House method based on APHA 21st Edition Method 4500-NO2 B. | g/m3-N | 600 | 7.800
Whitebait Creek at Edinburgh Terrace | SIN | 2020-06-24 13:12 | 2.090 | Science - Coastal and Estuary, SOE Reporting - Rivers | Calculation | g/m3-N | 600 | 7.800
Whitebait Creek at Edinburgh Terrace | SSC | 2020-06-24 13:12 | 18.00 | Science - Coastal and Estuary, SOE Reporting - Rivers | ASTM D3977-97 |  | 600 | 7.800
Whitebait Creek at Edinburgh Terrace | TN | 2020-06-24 13:12 | 3.570 | Science - Coastal and Estuary, SOE Reporting - Rivers | Flow Injection Autoanalyser following APHA 21st Edition Method 4500-NO3 I. Persulphate digestion follows APHA |  | 600 | 7.800
Whitebait Creek at Edinburgh Terrace | TP | 2020-06-24 13:12 | 0.2840 | Science - Coastal and Estuary, SOE Reporting - Rivers | Flow Injection Autoanalyser following APHA 21st Edition Method 4500-P G. Persulphate digestion follows APHA 21 |  | 600 | 7.800
Whitebait Creek at Edinburgh Terrace | NH4N | 2020-07-29 13:33 | 0.4300 | Science - Coastal and Estuary, SOE Reporting - Rivers | Flow Injection Autoanalyser following APHA 21st Edition Method 4500 NH3 H. | g/m3 | 600 | 7.990
Whitebait Creek at Edinburgh Terrace | CLAR | 2020-07-29 13:33 | 0.360 | Science - Coastal and Estuary, SOE Reporting - Rivers | SHMAK Tube (< 0.5 m) | m | 600 | 7.990
Whitebait Creek at Edinburgh Terrace | DRP | 2020-07-29 13:33 | 0.04100 | Science - Coastal and Estuary, SOE Reporting - Rivers | Flow Injection Autoanalyser following APHA 21st Edition Method 4500-P G. |  | 600 | 7.990
Whitebait Creek at Edinburgh Terrace | ECOLI | 2020-07-29 13:33 | 230 | Science - Coastal and Estuary, SOE Reporting - Rivers | APHA 21st Edition,9223B:2005 | MPN/100mL | 600 | 7.990
Whitebait Creek at Edinburgh Terrace | DO_Conc | 2020-07-29 13:33 | 9.700 | Science - Coastal and Estuary, SOE Reporting - Rivers |  | g/m3 | 600 | 7.990
Whitebait Creek at Edinburgh Terrace | pH | 2020-07-29 13:33 | 7.990 | Science - Coastal and Estuary, SOE Reporting - Rivers |  | pH | 600 | 7.990
Whitebait Creek at Edinburgh Terrace | NO3 | 2020-07-29 13:33 | 0.8060 | Science - Coastal and Estuary, SOE Reporting - Rivers | By Calculation - NNN minus Nitrite Nitrogen | g/m3-N | 600 | 7.990
Whitebait Creek at Edinburgh Terrace | NO2 | 2020-07-29 13:33 | 0.050 | Science - Coastal and Estuary, SOE Reporting - Rivers | In House method based on APHA 21st Edition Method 4500-NO2 B. | g/m3-N | 600 | 7.990
Whitebait Creek at Edinburgh Terrace | SIN | 2020-07-29 13:33 | 1.290 | Science - Coastal and Estuary, SOE Reporting - Rivers | Calculation | g/m3-N | 600 | 7.990
Whitebait Creek at Edinburgh Terrace | SSC | 2020-07-29 13:33 | 24.00 | Science - Coastal and Estuary, SOE Reporting - Rivers | ASTM D3977-97 |  | 600 | 7.990
Whitebait Creek at Edinburgh Terrace | TN | 2020-07-29 13:33 | 2.840 | Science - Coastal and Estuary, SOE Reporting - Rivers | Flow Injection Autoanalyser following APHA 21st Edition Method 4500-NO3 I. Persulphate digestion follows APHA |  | 600 | 7.990
Whitebait Creek at Edinburgh Terrace | TP | 2020-07-29 13:33 | 0.2310 | Science - Coastal and Estuary, SOE Reporting - Rivers | Flow Injection Autoanalyser following APHA 21st Edition Method 4500-P G. Persulphate digestion follows APHA 21 |  | 600 | 7.990
Whitebait Creek at Edinburgh Terrace | NH4N | 2020-08-26 15:00 | 0.7900 | Science - Coastal and Estuary, SOE Reporting - Rivers | Flow Injection Autoanalyser following APHA 21st Edition Method 4500 NH3 H. | g/m3 | 600 | 8.030
Whitebait Creek at Edinburgh Terrace | CLAR | 2020-08-26 15:00 | 0.338 | Science - Coastal and Estuary, SOE Reporting - Rivers | SHMAK Tube (< 0.5 m) | m | 600 | 8.030
Whitebait Creek at Edinburgh Terrace | DRP | 2020-08-26 15:00 | 0.04200 | Science - Coastal and Estuary, SOE Reporting - Rivers | Flow Injection Autoanalyser following APHA 21st Edition Method 4500-P G. |  | 600 | 8.030
Whitebait Creek at Edinburgh Terrace | ECOLI | 2020-08-26 15:00 | 200 | Science - Coastal and Estuary, SOE Reporting - Rivers | APHA 21st Edition,9223B:2005 | MPN/100mL | 600 | 8.030
Whitebait Creek at Edinburgh Terrace | DO_Conc | 2020-08-26 15:00 | 8.160 | Science - Coastal and Estuary, SOE Reporting - Rivers |  | g/m3 | 600 | 8.030
Whitebait Creek at Edinburgh Terrace | pH | 2020-08-26 15:00 | 8.030 | Science - Coastal and Estuary, SOE Reporting - Rivers |  | pH | 600 | 8.030
Whitebait Creek at Edinburgh Terrace | NO3 | 2020-08-26 15:00 | 0.6000 | Science - Coastal and Estuary, SOE Reporting - Rivers | By Calculation - NNN minus Nitrite Nitrogen | g/m3-N | 600 | 8.030
Whitebait Creek at Edinburgh Terrace | NO2 | 2020-08-26 15:00 | 0.060 | Science - Coastal and Estuary, SOE Reporting - Rivers | In House method based on APHA 21st Edition Method 4500-NO2 B. | g/m3-N | 600 | 8.030
Whitebait Creek at Edinburgh Terrace | SIN | 2020-08-26 15:00 | 1.450 | Science - Coastal and Estuary, SOE Reporting - Rivers | Calculation | g/m3-N | 600 | 8.030
Whitebait Creek at Edinburgh Terrace | SSC | 2020-08-26 15:00 | 39.00 | Science - Coastal and Estuary, SOE Reporting - Rivers | ASTM D3977-97 |  | 600 | 8.030
Whitebait Creek at Edinburgh Terrace | TN | 2020-08-26 15:00 | 2.730 | Science - Coastal and Estuary, SOE Reporting - Rivers | Flow Injection Autoanalyser following APHA 21st Edition Method 4500-NO3 I. Persulphate digestion follows APHA |  | 600 | 8.030
Whitebait Creek at Edinburgh Terrace | TP | 2020-08-26 15:00 | 0.2160 | Science - Coastal and Estuary, SOE Reporting - Rivers | Flow Injection Autoanalyser following APHA 21st Edition Method 4500-P G. Persulphate digestion follows APHA 21 |  | 600 | 8.030
Whitebait Creek at Edinburgh Terrace | NH4N | 2020-09-23 14:48 | 0.5800 | Science - Coastal and Estuary, SOE Reporting - Rivers | Flow Injection Autoanalyser following APHA 21st Edition Method 4500 NH3 H. | g/m3 | 600 | 7.900
Whitebait Creek at Edinburgh Terrace | CLAR | 2020-09-23 14:48 | 0.470 | Science - Coastal and Estuary, SOE Reporting - Rivers | SHMAK Tube (< 0.5 m) | m | 600 | 7.900
Whitebait Creek at Edinburgh Terrace | DRP | 2020-09-23 14:48 | 0.05800 | Science - Coastal and Estuary, SOE Reporting - Rivers | Flow Injection Autoanalyser following APHA 21st Edition Method 4500-P G. |  | 600 | 7.900
Whitebait Creek at Edinburgh Terrace | ECOLI | 2020-09-23 14:48 | 120 | Science - Coastal and Estuary, SOE Reporting - Rivers | APHA 21st Edition,9223B:2005 | MPN/100mL | 600 | 7.900
Whitebait Creek at Edinburgh Terrace | DO_Conc | 2020-09-23 14:48 | 8.470 | Science - Coastal and Estuary, SOE Reporting - Rivers |  | g/m3 | 600 | 7.900
Whitebait Creek at Edinburgh Terrace | pH | 2020-09-23 14:48 | 7.900 | Science - Coastal and Estuary, SOE Reporting - Rivers |  | pH | 600 | 7.900
Whitebait Creek at Edinburgh Terrace | NO3 | 2020-09-23 14:48 | 0.6650 | Science - Coastal and Estuary, SOE Reporting - Rivers | By Calculation - NNN minus Nitrite Nitrogen | g/m3-N | 600 | 7.900
Whitebait Creek at Edinburgh Terrace | NO2 | 2020-09-23 14:48 | 0.071 | Science - Coastal and Estuary, SOE Reporting - Rivers | In House method based on APHA 21st Edition Method 4500-NO2 B. | g/m3-N | 600 | 7.900
Whitebait Creek at Edinburgh Terrace | SIN | 2020-09-23 14:48 | 1.320 | Science - Coastal and Estuary, SOE Reporting - Rivers | Calculation | g/m3-N | 600 | 7.900
Whitebait Creek at Edinburgh Terrace | SSC | 2020-09-23 14:48 | 17.00 | Science - Coastal and Estuary, SOE Reporting - Rivers | ASTM D3977-97 |  | 600 | 7.900
Whitebait Creek at Edinburgh Terrace | TN | 2020-09-23 14:48 | 2.770 | Science - Coastal and Estuary, SOE Reporting - Rivers | Flow Injection Autoanalyser following APHA 21st Edition Method 4500-NO3 I. Persulphate digestion follows APHA |  | 600 | 7.900
Whitebait Creek at Edinburgh Terrace | TP | 2020-09-23 14:48 | 0.1640 | Science - Coastal and Estuary, SOE Reporting - Rivers | Flow Injection Autoanalyser following APHA 21st Edition Method 4500-P G. Persulphate digestion follows APHA 21 |  | 600 | 7.900
Whitebait Creek at Edinburgh Terrace | NH4N | 2020-10-21 12:34 | 0.4300 | Science - Coastal and Estuary, SOE Reporting - Rivers | Flow Injection Autoanalyser following APHA 21st Edition Method 4500 NH3 H. | g/m3 | 600 | 8.160
Whitebait Creek at Edinburgh Terrace | DRP | 2020-10-21 12:34 | 0.05800 | Science - Coastal and Estuary, SOE Reporting - Rivers | Flow Injection Autoanalyser following APHA 21st Edition Method 4500-P G. |  | 600 | 8.160
Whitebait Creek at Edinburgh Terrace | ECOLI | 2020-10-21 12:34 | 210 | Science - Coastal and Estuary, SOE Reporting - Rivers | APHA 21st Edition,9223B:2005 | MPN/100mL | 600 | 8.160
Whitebait Creek at Edinburgh Terrace | DO_Conc | 2020-10-21 12:34 | 9.860 | Science - Coastal and Estuary, SOE Reporting - Rivers |  | g/m3 | 600 | 8.160
Whitebait Creek at Edinburgh Terrace | pH | 2020-10-21 12:34 | 8.160 | Science - Coastal and Estuary, SOE Reporting - Rivers |  | pH | 600 | 8.160
Whitebait Creek at Edinburgh Terrace | NO3 | 2020-10-21 12:34 | 0.6270 | Science - Coastal and Estuary, SOE Reporting - Rivers | By Calculation - NNN minus Nitrite Nitrogen | g/m3-N | 600 | 8.160
Whitebait Creek at Edinburgh Terrace | NO2 | 2020-10-21 12:34 | 0.069 | Science - Coastal and Estuary, SOE Reporting - Rivers | In House method based on APHA 21st Edition Method 4500-NO2 B. | g/m3-N | 600 | 8.160
Whitebait Creek at Edinburgh Terrace | SIN | 2020-10-21 12:34 | 1.120 | Science - Coastal and Estuary, SOE Reporting - Rivers | Calculation | g/m3-N | 600 | 8.160
Whitebait Creek at Edinburgh Terrace | SSC | 2020-10-21 12:34 | 13.00 | Science - Coastal and Estuary, SOE Reporting - Rivers | ASTM D3977-97 |  | 600 | 8.160
Whitebait Creek at Edinburgh Terrace | TN | 2020-10-21 12:34 | 2.500 | Science - Coastal and Estuary, SOE Reporting - Rivers | Flow Injection Autoanalyser following APHA 21st Edition Method 4500-NO3 I. Persulphate digestion follows APHA |  | 600 | 8.160
Whitebait Creek at Edinburgh Terrace | TP | 2020-10-21 12:34 | 0.1860 | Science - Coastal and Estuary, SOE Reporting - Rivers | Flow Injection Autoanalyser following APHA 21st Edition Method 4500-P G. Persulphate digestion follows APHA 21 |  | 600 | 8.160
Whitebait Creek at Edinburgh Terrace | NH4N | 2020-11-18 12:38 | 0.0600 | Science - Coastal and Estuary, SOE Reporting - Rivers | Flow Injection Autoanalyser following APHA 21st Edition Method 4500 NH3 H. | g/m3 | 600 | 7.790
Whitebait Creek at Edinburgh Terrace | DRP | 2020-11-18 12:38 | 0.1040 | Science - Coastal and Estuary, SOE Reporting - Rivers | Flow Injection Autoanalyser following APHA 21st Edition Method 4500-P G. |  | 600 | 7.790
Whitebait Creek at Edinburgh Terrace | ECOLI | 2020-11-18 12:38 | 400 | Science - Coastal and Estuary, SOE Reporting - Rivers | APHA 21st Edition,9223B:2005 | MPN/100mL | 600 | 7.790
Whitebait Creek at Edinburgh Terrace | DO_Conc | 2020-11-18 12:38 | 6.220 | Science - Coastal and Estuary, SOE Reporting - Rivers |  | g/m3 | 600 | 7.790
Whitebait Creek at Edinburgh Terrace | pH | 2020-11-18 12:38 | 7.790 | Science - Coastal and Estuary, SOE Reporting - Rivers |  | pH | 600 | 7.790
Whitebait Creek at Edinburgh Terrace | NO3 | 2020-11-18 12:38 | 0.2650 | Science - Coastal and Estuary, SOE Reporting - Rivers | By Calculation - NNN minus Nitrite Nitrogen | g/m3-N | 600 | 7.790
Whitebait Creek at Edinburgh Terrace | NO2 | 2020-11-18 12:38 | 0.026 | Science - Coastal and Estuary, SOE Reporting - Rivers | In House method based on APHA 21st Edition Method 4500-NO2 B. | g/m3-N | 600 | 7.790
Whitebait Creek at Edinburgh Terrace | SIN | 2020-11-18 12:38 | 0.350 | Science - Coastal and Estuary, SOE Reporting - Rivers | Calculation | g/m3-N | 600 | 7.790
Whitebait Creek at Edinburgh Terrace | SSC | 2020-11-18 12:38 | 7.000 | Science - Coastal and Estuary, SOE Reporting - Rivers | ASTM D3977-97 |  | 600 | 7.790
Whitebait Creek at Edinburgh Terrace | TN | 2020-11-18 12:38 | 1.680 | Science - Coastal and Estuary, SOE Reporting - Rivers | Flow Injection Autoanalyser following APHA 21st Edition Method 4500-NO3 I. Persulphate digestion follows APHA |  | 600 | 7.790
Whitebait Creek at Edinburgh Terrace | TP | 2020-11-18 12:38 | 0.2370 | Science - Coastal and Estuary, SOE Reporting - Rivers | Flow Injection Autoanalyser following APHA 21st Edition Method 4500-P G. Persulphate digestion follows APHA 21 |  | 600 | 7.790
Whitebait Creek at Edinburgh Terrace | NH4N | 2020-12-16 13:50 | 0.0400 | Science - Coastal and Estuary, SOE Reporting - Rivers | Flow Injection Autoanalyser following APHA 21st Edition Method 4500 NH3 H. | g/m3 | 600 | 7.540
Whitebait Creek at Edinburgh Terrace | DRP | 2020-12-16 13:50 | 0.1300 | Science - Coastal and Estuary, SOE Reporting - Rivers | Flow Injection Autoanalyser following APHA 21st Edition Method 4500-P G. |  | 600 | 7.540
Whitebait Creek at Edinburgh Terrace | ECOLI | 2020-12-16 13:50 | 30 | Science - Coastal and Estuary, SOE Reporting - Rivers | APHA 21st Edition,9223B:2005 | MPN/100mL | 600 | 7.540
Whitebait Creek at Edinburgh Terrace | DO_Conc | 2020-12-16 13:50 | 2.410 | Science - Coastal and Estuary, SOE Reporting - Rivers |  | g/m3 | 600 | 7.540
Whitebait Creek at Edinburgh Terrace | pH | 2020-12-16 13:50 | 7.540 | Science - Coastal and Estuary, SOE Reporting - Rivers |  | pH | 600 | 7.540
Whitebait Creek at Edinburgh Terrace | NO3 | 2020-12-16 13:50 | 0.0380 | Science - Coastal and Estuary, SOE Reporting - Rivers | By Calculation - NNN minus Nitrite Nitrogen | g/m3-N | 600 | 7.540
Whitebait Creek at Edinburgh Terrace | NO2 | 2020-12-16 13:50 | 0.009 | Science - Coastal and Estuary, SOE Reporting - Rivers | In House method based on APHA 21st Edition Method 4500-NO2 B. | g/m3-N | 600 | 7.540
Whitebait Creek at Edinburgh Terrace | SIN | 2020-12-16 13:50 | 0.090 | Science - Coastal and Estuary, SOE Reporting - Rivers | Calculation | g/m3-N | 600 | 7.540
Whitebait Creek at Edinburgh Terrace | SSC | 2020-12-16 13:50 | 61.00 | Science - Coastal and Estuary, SOE Reporting - Rivers | ASTM D3977-97 |  | 600 | 7.540
Whitebait Creek at Edinburgh Terrace | TN | 2020-12-16 13:50 | 1.730 | Science - Coastal and Estuary, SOE Reporting - Rivers | Flow Injection Autoanalyser following APHA 21st Edition Method 4500-NO3 I. Persulphate digestion follows APHA |  | 600 | 7.540
Whitebait Creek at Edinburgh Terrace | TP | 2020-12-16 13:50 | 0.2540 | Science - Coastal and Estuary, SOE Reporting - Rivers | Flow Injection Autoanalyser following APHA 21st Edition Method 4500-P G. Persulphate digestion follows APHA 21 |  | 600 | 7.540
Whitebait Creek at Edinburgh Terrace | NH4N | 2021-01-28 13:00 | 0.4900 | Science - Coastal and Estuary, SOE Reporting - Rivers | Flow Injection Autoanalyser following APHA 21st Edition Method 4500 NH3 H. | g/m3 | 600 | 7.450
Whitebait Creek at Edinburgh Terrace | DRP | 2021-01-28 13:00 | 0.1930 | Science - Coastal and Estuary, SOE Reporting - Rivers | Flow Injection Autoanalyser following APHA 21st Edition Method 4500-P G. |  | 600 | 7.450
Whitebait Creek at Edinburgh Terrace | ECOLI | 2021-01-28 13:00 | 93 | Science - Coastal and Estuary, SOE Reporting - Rivers | APHA 21st Edition,9223B:2005 | MPN/100mL | 600 | 7.450
Whitebait Creek at Edinburgh Terrace | DO_Conc | 2021-01-28 13:00 | 3.690 | Science - Coastal and Estuary, SOE Reporting - Rivers |  | g/m3 | 600 | 7.450
Whitebait Creek at Edinburgh Terrace | pH | 2021-01-28 13:00 | 7.450 | Science - Coastal and Estuary, SOE Reporting - Rivers |  | pH | 600 | 7.450
Whitebait Creek at Edinburgh Terrace | NO3 | 2021-01-28 13:00 | 0.2940 | Science - Coastal and Estuary, SOE Reporting - Rivers | By Calculation - NNN minus Nitrite Nitrogen | g/m3-N | 600 | 7.450
Whitebait Creek at Edinburgh Terrace | NO2 | 2021-01-28 13:00 | 0.315 | Science - Coastal and Estuary, SOE Reporting - Rivers | In House method based on APHA 21st Edition Method 4500-NO2 B. | g/m3-N | 600 | 7.450
Whitebait Creek at Edinburgh Terrace | SIN | 2021-01-28 13:00 | 1.100 | Science - Coastal and Estuary, SOE Reporting - Rivers | Calculation | g/m3-N | 600 | 7.450
Whitebait Creek at Edinburgh Terrace | SSC | 2021-01-28 13:00 | 10.00 | Science - Coastal and Estuary, SOE Reporting - Rivers | ASTM D3977-97 |  | 600 | 7.450
Whitebait Creek at Edinburgh Terrace | TN | 2021-01-28 13:00 | 2.640 | Science - Coastal and Estuary, SOE Reporting - Rivers | Flow Injection Autoanalyser following APHA 21st Edition Method 4500-NO3 I. Persulphate digestion follows APHA |  | 600 | 7.450
Whitebait Creek at Edinburgh Terrace | TP | 2021-01-28 13:00 | 0.4330 | Science - Coastal and Estuary, SOE Reporting - Rivers | Flow Injection Autoanalyser following APHA 21st Edition Method 4500-P G. Persulphate digestion follows APHA 21 |  | 600 | 7.450
Whitebait Creek at Edinburgh Terrace | NH4N | 2021-02-24 12:22 | 0.8600 | Science - Coastal and Estuary, SOE Reporting - Rivers | Flow Injection Autoanalyser following APHA 21st Edition Method 4500 NH3 H. | g/m3 | 600 | 7.440
Whitebait Creek at Edinburgh Terrace | DRP | 2021-02-24 12:22 | 0.1900 | Science - Coastal and Estuary, SOE Reporting - Rivers | Flow Injection Autoanalyser following APHA 21st Edition Method 4500-P G. |  | 600 | 7.440
Whitebait Creek at Edinburgh Terrace | ECOLI | 2021-02-24 12:22 | 130 | Science - Coastal and Estuary, SOE Reporting - Rivers | APHA 21st Edition,9223B:2005 | MPN/100mL | 600 | 7.440
Whitebait Creek at Edinburgh Terrace | DO_Conc | 2021-02-24 12:22 | 2.630 | Science - Coastal and Estuary, SOE Reporting - Rivers |  | g/m3 | 600 | 7.440
Whitebait Creek at Edinburgh Terrace | pH | 2021-02-24 12:22 | 7.440 | Science - Coastal and Estuary, SOE Reporting - Rivers |  | pH | 600 | 7.440
Whitebait Creek at Edinburgh Terrace | NO3 | 2021-02-24 12:22 | 0.5540 | Science - Coastal and Estuary, SOE Reporting - Rivers | By Calculation - NNN minus Nitrite Nitrogen | g/m3-N | 600 | 7.440
Whitebait Creek at Edinburgh Terrace | NO2 | 2021-02-24 12:22 | 0.189 | Science - Coastal and Estuary, SOE Reporting - Rivers | In House method based on APHA 21st Edition Method 4500-NO2 B. | g/m3-N | 600 | 7.440
Whitebait Creek at Edinburgh Terrace | SIN | 2021-02-24 12:22 | 1.610 | Science - Coastal and Estuary, SOE Reporting - Rivers | Calculation | g/m3-N | 600 | 7.440
Whitebait Creek at Edinburgh Terrace | SSC | 2021-02-24 12:22 | 7.000 | Science - Coastal and Estuary, SOE Reporting - Rivers | ASTM D3977-97 |  | 600 | 7.440
Whitebait Creek at Edinburgh Terrace | TN | 2021-02-24 12:22 | 3.060 | Science - Coastal and Estuary, SOE Reporting - Rivers | Flow Injection Autoanalyser following APHA 21st Edition Method 4500-NO3 I. Persulphate digestion follows APHA |  | 600 | 7.440
Whitebait Creek at Edinburgh Terrace | TP | 2021-02-24 12:22 | 0.3610 | Science - Coastal and Estuary, SOE Reporting - Rivers | Flow Injection Autoanalyser following APHA 21st Edition Method 4500-P G. Persulphate digestion follows APHA 21 |  | 600 | 7.440
Whitebait Creek at Edinburgh Terrace | NH4N | 2021-03-24 13:31 | 0.5800 | Science - Coastal and Estuary, SOE Reporting - Rivers | Flow Injection Autoanalyser following APHA 21st Edition Method 4500 NH3 H. | g/m3 | 600 | 7.640
Whitebait Creek at Edinburgh Terrace | CLAR | 2021-03-24 13:31 | 0.370 | Science - Coastal and Estuary, SOE Reporting - Rivers | SHMAK Tube (< 0.5 m) | m | 600 | 7.640
Whitebait Creek at Edinburgh Terrace | DRP | 2021-03-24 13:31 | 0.07800 | Science - Coastal and Estuary, SOE Reporting - Rivers | Flow Injection Autoanalyser following APHA 21st Edition Method 4500-P G. |  | 600 | 7.640
Whitebait Creek at Edinburgh Terrace | ECOLI | 2021-03-24 13:31 | 370 | Science - Coastal and Estuary, SOE Reporting - Rivers | APHA 21st Edition,9223B:2005 | MPN/100mL | 600 | 7.640
Whitebait Creek at Edinburgh Terrace | DO_Conc | 2021-03-24 13:31 | 6.090 | Science - Coastal and Estuary, SOE Reporting - Rivers |  | g/m3 | 600 | 7.640
Whitebait Creek at Edinburgh Terrace | pH | 2021-03-24 13:31 | 7.640 | Science - Coastal and Estuary, SOE Reporting - Rivers |  | pH | 600 | 7.640
Whitebait Creek at Edinburgh Terrace | NO3 | 2021-03-24 13:31 | 1.2400 | Science - Coastal and Estuary, SOE Reporting - Rivers | By Calculation - NNN minus Nitrite Nitrogen | g/m3-N | 600 | 7.640
Whitebait Creek at Edinburgh Terrace | NO2 | 2021-03-24 13:31 | 0.015 | Science - Coastal and Estuary, SOE Reporting - Rivers | In House method based on APHA 21st Edition Method 4500-NO2 B. | g/m3-N | 600 | 7.640
Whitebait Creek at Edinburgh Terrace | SIN | 2021-03-24 13:31 | 1.840 | Science - Coastal and Estuary, SOE Reporting - Rivers | Calculation | g/m3-N | 600 | 7.640
Whitebait Creek at Edinburgh Terrace | SSC | 2021-03-24 13:31 | 15.00 | Science - Coastal and Estuary, SOE Reporting - Rivers | ASTM D3977-97 |  | 600 | 7.640
Whitebait Creek at Edinburgh Terrace | TN | 2021-03-24 13:31 | 3.100 | Science - Coastal and Estuary, SOE Reporting - Rivers | Flow Injection Autoanalyser following APHA 21st Edition Method 4500-NO3 I. Persulphate digestion follows APHA |  | 600 | 7.640
Whitebait Creek at Edinburgh Terrace | TP | 2021-03-24 13:31 | 0.2700 | Science - Coastal and Estuary, SOE Reporting - Rivers | Flow Injection Autoanalyser following APHA 21st Edition Method 4500-P G. Persulphate digestion follows APHA 21 |  | 600 | 7.640
Whitebait Creek at Edinburgh Terrace | NH4N | 2021-04-28 15:29 | 0.2900 | Science - Coastal and Estuary, SOE Reporting - Rivers | Flow Injection Autoanalyser following APHA 21st Edition Method 4500 NH3 H. | g/m3 | 600 | 7.890
Whitebait Creek at Edinburgh Terrace | DRP | 2021-04-28 15:29 | 0.05900 | Science - Coastal and Estuary, SOE Reporting - Rivers | Flow Injection Autoanalyser following APHA 21st Edition Method 4500-P G. |  | 600 | 7.890
Whitebait Creek at Edinburgh Terrace | ECOLI | 2021-04-28 15:29 | 340 | Science - Coastal and Estuary, SOE Reporting - Rivers | APHA 21st Edition,9223B:2005 | MPN/100mL | 600 | 7.890
Whitebait Creek at Edinburgh Terrace | DO_Conc | 2021-04-28 15:29 | 7.940 | Science - Coastal and Estuary, SOE Reporting - Rivers |  | g/m3 | 600 | 7.890
Whitebait Creek at Edinburgh Terrace | pH | 2021-04-28 15:29 | 7.890 | Science - Coastal and Estuary, SOE Reporting - Rivers |  | pH | 600 | 7.890
Whitebait Creek at Edinburgh Terrace | NO3 | 2021-04-28 15:29 | 0.8380 | Science - Coastal and Estuary, SOE Reporting - Rivers | By Calculation - NNN minus Nitrite Nitrogen | g/m3-N | 600 | 7.890
Whitebait Creek at Edinburgh Terrace | NO2 | 2021-04-28 15:29 | 0.058 | Science - Coastal and Estuary, SOE Reporting - Rivers | In House method based on APHA 21st Edition Method 4500-NO2 B. | g/m3-N | 600 | 7.890
Whitebait Creek at Edinburgh Terrace | SIN | 2021-04-28 15:29 | 1.190 | Science - Coastal and Estuary, SOE Reporting - Rivers | Calculation | g/m3-N | 600 | 7.890
Whitebait Creek at Edinburgh Terrace | SSC | 2021-04-28 15:29 | 12.00 | Science - Coastal and Estuary, SOE Reporting - Rivers | ASTM D3977-97 |  | 600 | 7.890
Whitebait Creek at Edinburgh Terrace | TN | 2021-04-28 15:29 | 2.180 | Science - Coastal and Estuary, SOE Reporting - Rivers | Flow Injection Autoanalyser following APHA 21st Edition Method 4500-NO3 I. Persulphate digestion follows APHA |  | 600 | 7.890
Whitebait Creek at Edinburgh Terrace | TP | 2021-04-28 15:29 | 0.2110 | Science - Coastal and Estuary, SOE Reporting - Rivers | Flow Injection Autoanalyser following APHA 21st Edition Method 4500-P G. Persulphate digestion follows APHA 21 |  | 600 | 7.890
Whitebait Creek at Edinburgh Terrace | NH4N | 2021-05-19 13:43 | 0.3600 | Science - Coastal and Estuary, SOE Reporting - Rivers | Flow Injection Autoanalyser following APHA 21st Edition Method 4500 NH3 H. | g/m3 | 600 | 7.950
Whitebait Creek at Edinburgh Terrace | CLAR | 2021-05-19 13:43 | 0.380 | Science - Coastal and Estuary, SOE Reporting - Rivers | SHMAK Tube (< 0.5 m) | m | 600 | 7.950
Whitebait Creek at Edinburgh Terrace | DRP | 2021-05-19 13:43 | 0.03900 | Science - Coastal and Estuary, SOE Reporting - Rivers | Flow Injection Autoanalyser following APHA 21st Edition Method 4500-P G. |  | 600 | 7.950
Whitebait Creek at Edinburgh Terrace | ECOLI | 2021-05-19 13:43 | 370 | Science - Coastal and Estuary, SOE Reporting - Rivers | APHA 21st Edition,9223B:2005 | MPN/100mL | 600 | 7.950
Whitebait Creek at Edinburgh Terrace | DO_Conc | 2021-05-19 13:43 | 9.060 | Science - Coastal and Estuary, SOE Reporting - Rivers |  | g/m3 | 600 | 7.950
Whitebait Creek at Edinburgh Terrace | pH | 2021-05-19 13:43 | 7.950 | Science - Coastal and Estuary, SOE Reporting - Rivers |  | pH | 600 | 7.950
Whitebait Creek at Edinburgh Terrace | NO3 | 2021-05-19 13:43 | 0.8020 | Science - Coastal and Estuary, SOE Reporting - Rivers | By Calculation - NNN minus Nitrite Nitrogen | g/m3-N | 600 | 7.950
Whitebait Creek at Edinburgh Terrace | NO2 | 2021-05-19 13:43 | 0.058 | Science - Coastal and Estuary, SOE Reporting - Rivers | In House method based on APHA 21st Edition Method 4500-NO2 B. | g/m3-N | 600 | 7.950
Whitebait Creek at Edinburgh Terrace | SIN | 2021-05-19 13:43 | 1.220 | Science - Coastal and Estuary, SOE Reporting - Rivers | Calculation | g/m3-N | 600 | 7.950
Whitebait Creek at Edinburgh Terrace | SSC | 2021-05-19 13:43 | 15.00 | Science - Coastal and Estuary, SOE Reporting - Rivers | ASTM D3977-97 |  | 600 | 7.950
Whitebait Creek at Edinburgh Terrace | TN | 2021-05-19 13:43 | 2.230 | Science - Coastal and Estuary, SOE Reporting - Rivers | Flow Injection Autoanalyser following APHA 21st Edition Method 4500-NO3 I. Persulphate digestion follows APHA |  | 600 | 7.950
Whitebait Creek at Edinburgh Terrace | TP | 2021-05-19 13:43 | 0.2050 | Science - Coastal and Estuary, SOE Reporting - Rivers | Flow Injection Autoanalyser following APHA 21st Edition Method 4500-P G. Persulphate digestion follows APHA 21 |  | 600 | 7.950
Whitebait Creek at Edinburgh Terrace | NH4N | 2021-06-23 13:07 | 0.4100 |  | Flow Injection Autoanalyser following APHA 21st Edition Method 4500 NH3 H. | g/m3 | 600 | 8.030
Whitebait Creek at Edinburgh Terrace | DRP | 2021-06-23 13:07 | 0.05100 |  | Flow Injection Autoanalyser following APHA 21st Edition Method 4500-P G. |  | 600 | 8.030
Whitebait Creek at Edinburgh Terrace | ECOLI | 2021-06-23 13:07 | 570 |  | APHA 21st Edition,9223B:2005 | MPN/100mL | 600 | 8.030
Whitebait Creek at Edinburgh Terrace | DO_Conc | 2021-06-23 13:07 | 10.700 |  |  | g/m3 | 600 | 8.030
Whitebait Creek at Edinburgh Terrace | pH | 2021-06-23 13:07 | 8.030 |  |  | pH | 600 | 8.030
Whitebait Creek at Edinburgh Terrace | NO3 | 2021-06-23 13:07 | 0.7610 |  | By Calculation - NNN minus Nitrite Nitrogen | g/m3-N | 600 | 8.030
Whitebait Creek at Edinburgh Terrace | NO2 | 2021-06-23 13:07 | 0.041 |  | In House method based on APHA 21st Edition Method 4500-NO2 B. | g/m3-N | 600 | 8.030
Whitebait Creek at Edinburgh Terrace | SIN | 2021-06-23 13:07 | 1.210 |  | Calculation | g/m3-N | 600 | 8.030
Whitebait Creek at Edinburgh Terrace | SSC | 2021-06-23 13:07 | 13.00 |  | ASTM D3977-97 |  | 600 | 8.030
Whitebait Creek at Edinburgh Terrace | TN | 2021-06-23 13:07 | 2.190 |  | Flow Injection Autoanalyser following APHA 21st Edition Method 4500-NO3 I. Persulphate digestion follows APHA |  | 600 | 8.030
Whitebait Creek at Edinburgh Terrace | TP | 2021-06-23 13:07 | 0.1670 |  | Flow Injection Autoanalyser following APHA 21st Edition Method 4500-P G. Persulphate digestion follows APHA 21 |  | 600 | 8.030
Whitebait Creek at Edinburgh Terrace | NH4N | 2021-07-28 14:57 | 0.2100 | Science - Coastal and Estuary | Flow Injection Autoanalyser following APHA 21st Edition Method 4500 NH3 H. | g/m3 | 600 | 7.820
Whitebait Creek at Edinburgh Terrace | DRP | 2021-07-28 14:57 | 0.05400 | Science - Coastal and Estuary | Flow Injection Autoanalyser following APHA 21st Edition Method 4500-P G. |  | 600 | 7.820
Whitebait Creek at Edinburgh Terrace | ECOLI | 2021-07-28 14:57 | 200 | Science - Coastal and Estuary | APHA 21st Edition,9223B:2005 | MPN/100mL | 600 | 7.820
Whitebait Creek at Edinburgh Terrace | DO_Conc | 2021-07-28 14:57 | 9.750 | Science - Coastal and Estuary |  | g/m3 | 600 | 7.820
Whitebait Creek at Edinburgh Terrace | pH | 2021-07-28 14:57 | 7.820 | Science - Coastal and Estuary |  | pH | 600 | 7.820
Whitebait Creek at Edinburgh Terrace | NO3 | 2021-07-28 14:57 | 1.0900 | Science - Coastal and Estuary | By Calculation - NNN minus Nitrite Nitrogen | g/m3-N | 600 | 7.820
Whitebait Creek at Edinburgh Terrace | NO2 | 2021-07-28 14:57 | 0.057 | Science - Coastal and Estuary | In House method based on APHA 21st Edition Method 4500-NO2 B. | g/m3-N | 600 | 7.820
Whitebait Creek at Edinburgh Terrace | SIN | 2021-07-28 14:57 | 1.350 | Science - Coastal and Estuary | Calculation | g/m3-N | 600 | 7.820
Whitebait Creek at Edinburgh Terrace | SSC | 2021-07-28 14:57 | 7.000 | Science - Coastal and Estuary | ASTM D3977-97 |  | 600 | 7.820
Whitebait Creek at Edinburgh Terrace | TN | 2021-07-28 14:57 | 2.540 | Science - Coastal and Estuary | Flow Injection Autoanalyser following APHA 21st Edition Method 4500-NO3 I. Persulphate digestion follows APHA |  | 600 | 7.820
Whitebait Creek at Edinburgh Terrace | TP | 2021-07-28 14:57 | 0.1730 | Science - Coastal and Estuary | Flow Injection Autoanalyser following APHA 21st Edition Method 4500-P G. Persulphate digestion follows APHA 21 |  | 600 | 7.820
Whitebait Creek at Edinburgh Terrace | NH4N | 2021-09-22 14:25 | <0.0100 | Science - Coastal and Estuary | Flow Injection Autoanalyser following APHA 21st Edition Method 4500 NH3 H. | g/m3 | 600 | 8.050
Whitebait Creek at Edinburgh Terrace | CLAR | 2021-09-22 14:25 | 0.320 | Science - Coastal and Estuary | SHMAK Tube (< 0.5 m) | m | 600 | 8.050
Whitebait Creek at Edinburgh Terrace | DRP | 2021-09-22 14:25 | 0.01400 | Science - Coastal and Estuary | Flow Injection Autoanalyser following APHA 21st Edition Method 4500-P G. |  | 600 | 8.050
Whitebait Creek at Edinburgh Terrace | ECOLI | 2021-09-22 14:25 | 78 | Science - Coastal and Estuary | APHA 21st Edition,9223B:2005 | MPN/100mL | 600 | 8.050
Whitebait Creek at Edinburgh Terrace | DO_Conc | 2021-09-22 14:25 | 11.010 | Science - Coastal and Estuary |  | g/m3 | 600 | 8.050
Whitebait Creek at Edinburgh Terrace | pH | 2021-09-22 14:25 | 8.050 | Science - Coastal and Estuary |  | pH | 600 | 8.050
Whitebait Creek at Edinburgh Terrace | NO3 | 2021-09-22 14:25 | 0.3380 | Science - Coastal and Estuary | By Calculation - NNN minus Nitrite Nitrogen | g/m3-N | 600 | 8.050
Whitebait Creek at Edinburgh Terrace | NO2 | 2021-09-22 14:25 | 0.014 | Science - Coastal and Estuary | In House method based on APHA 21st Edition Method 4500-NO2 B. | g/m3-N | 600 | 8.050
Whitebait Creek at Edinburgh Terrace | SIN | 2021-09-22 14:25 | 0.360 | Science - Coastal and Estuary | Calculation | g/m3-N | 600 | 8.050
Whitebait Creek at Edinburgh Terrace | SSC | 2021-09-22 14:25 | 19.00 | Science - Coastal and Estuary | ASTM D3977-97 |  | 600 | 8.050
Whitebait Creek at Edinburgh Terrace | TN | 2021-09-22 14:25 | 2.020 | Science - Coastal and Estuary | Flow Injection Autoanalyser following APHA 21st Edition Method 4500-NO3 I. Persulphate digestion follows APHA |  | 600 | 8.050
Whitebait Creek at Edinburgh Terrace | TP | 2021-09-22 14:25 | 0.1820 | Science - Coastal and Estuary | Flow Injection Autoanalyser following APHA 21st Edition Method 4500-P G. Persulphate digestion follows APHA 21 |  | 600 | 8.050
Whitebait Creek at Edinburgh Terrace | NH4N | 2021-10-20 13:10 | 0.0500 | Science - Coastal and Estuary | Flow Injection Autoanalyser following APHA 21st Edition Method 4500 NH3 H. | g/m3 | 600 | 8.200
Whitebait Creek at Edinburgh Terrace | CLAR | 2021-10-20 13:10 | 0.490 | Science - Coastal and Estuary | SHMAK Tube (< 0.5 m) | m | 600 | 8.200
Whitebait Creek at Edinburgh Terrace | DRP | 2021-10-20 13:10 | 0.06400 | Science - Coastal and Estuary | Flow Injection Autoanalyser following APHA 21st Edition Method 4500-P G. |  | 600 | 8.200
Whitebait Creek at Edinburgh Terrace | ECOLI | 2021-10-20 13:10 | 1000 | Science - Coastal and Estuary | APHA 21st Edition,9223B:2005 | MPN/100mL | 600 | 8.200
Whitebait Creek at Edinburgh Terrace | DO_Conc | 2021-10-20 13:10 | 11.070 | Science - Coastal and Estuary |  | g/m3 | 600 | 8.200
Whitebait Creek at Edinburgh Terrace | pH | 2021-10-20 13:10 | 8.200 | Science - Coastal and Estuary |  | pH | 600 | 8.200
Whitebait Creek at Edinburgh Terrace | NO3 | 2021-10-20 13:10 | 0.6270 | Science - Coastal and Estuary | By Calculation - NNN minus Nitrite Nitrogen | g/m3-N | 600 | 8.200
Whitebait Creek at Edinburgh Terrace | NO2 | 2021-10-20 13:10 | 0.025 | Science - Coastal and Estuary | In House method based on APHA 21st Edition Method 4500-NO2 B. | g/m3-N | 600 | 8.200
Whitebait Creek at Edinburgh Terrace | SIN | 2021-10-20 13:10 | 0.700 | Science - Coastal and Estuary | Calculation | g/m3-N | 600 | 8.200
Whitebait Creek at Edinburgh Terrace | SSC | 2021-10-20 13:10 | 11.00 | Science - Coastal and Estuary | ASTM D3977-97 |  | 600 | 8.200
Whitebait Creek at Edinburgh Terrace | TN | 2021-10-20 13:10 | 2.030 | Science - Coastal and Estuary | Flow Injection Autoanalyser following APHA 21st Edition Method 4500-NO3 I. Persulphate digestion follows APHA |  | 600 | 8.200
Whitebait Creek at Edinburgh Terrace | TP | 2021-10-20 13:10 | 0.1800 | Science - Coastal and Estuary | Flow Injection Autoanalyser following APHA 21st Edition Method 4500-P G. Persulphate digestion follows APHA 21 |  | 600 | 8.200
Whitebait Creek at Edinburgh Terrace | NH4N | 2021-11-17 13:39 | 0.0700 | Science - Coastal and Estuary | Flow Injection Autoanalyser following APHA 21st Edition Method 4500 NH3 H. | g/m3 | 600 | 8.080
Whitebait Creek at Edinburgh Terrace | DRP | 2021-11-17 13:39 | 0.2140 | Science - Coastal and Estuary | Flow Injection Autoanalyser following APHA 21st Edition Method 4500-P G. |  | 600 | 8.080
Whitebait Creek at Edinburgh Terrace | ECOLI | 2021-11-17 13:39 | 570 | Science - Coastal and Estuary | APHA 21st Edition,9223B:2005 | MPN/100mL | 600 | 8.080
Whitebait Creek at Edinburgh Terrace | DO_Conc | 2021-11-17 13:39 | 8.960 | Science - Coastal and Estuary |  | g/m3 | 600 | 8.080
Whitebait Creek at Edinburgh Terrace | pH | 2021-11-17 13:39 | 8.080 | Science - Coastal and Estuary |  | pH | 600 | 8.080
Whitebait Creek at Edinburgh Terrace | NO3 | 2021-11-17 13:39 | 0.6330 | Science - Coastal and Estuary | By Calculation - NNN minus Nitrite Nitrogen | g/m3-N | 600 | 8.080
Whitebait Creek at Edinburgh Terrace | NO2 | 2021-11-17 13:39 | 0.036 | Science - Coastal and Estuary | In House method based on APHA 21st Edition Method 4500-NO2 B. | g/m3-N | 600 | 8.080
Whitebait Creek at Edinburgh Terrace | SIN | 2021-11-17 13:39 | 0.730 | Science - Coastal and Estuary | Calculation | g/m3-N | 600 | 8.080
Whitebait Creek at Edinburgh Terrace | SSC | 2021-11-17 13:39 | 4.000 | Science - Coastal and Estuary | ASTM D3977-97 |  | 600 | 8.080
Whitebait Creek at Edinburgh Terrace | TN | 2021-11-17 13:39 | 1.920 | Science - Coastal and Estuary | Flow Injection Autoanalyser following APHA 21st Edition Method 4500-NO3 I. Persulphate digestion follows APHA |  | 600 | 8.080
Whitebait Creek at Edinburgh Terrace | TP | 2021-11-17 13:39 | 0.3260 | Science - Coastal and Estuary | Flow Injection Autoanalyser following APHA 21st Edition Method 4500-P G. Persulphate digestion follows APHA 21 |  | 600 | 8.080
Whitebait Creek at Edinburgh Terrace | NH4N | 2021-12-15 13:10 | 0.2000 | Science - Coastal and Estuary | Flow Injection Autoanalyser following APHA 21st Edition Method 4500 NH3 H. | g/m3 | 600 | 7.340
Whitebait Creek at Edinburgh Terrace | DRP | 2021-12-15 13:10 | 0.2060 | Science - Coastal and Estuary | Flow Injection Autoanalyser following APHA 21st Edition Method 4500-P G. |  | 600 | 7.340
Whitebait Creek at Edinburgh Terrace | ECOLI | 2021-12-15 13:10 | 295 | Science - Coastal and Estuary | APHA 21st Edition,9223B:2005 | MPN/100mL | 600 | 7.340
Whitebait Creek at Edinburgh Terrace | DO_Conc | 2021-12-15 13:10 | 2.680 | Science - Coastal and Estuary |  | g/m3 | 600 | 7.340
Whitebait Creek at Edinburgh Terrace | pH | 2021-12-15 13:10 | 7.340 | Science - Coastal and Estuary |  | pH | 600 | 7.340
Whitebait Creek at Edinburgh Terrace | NO3 | 2021-12-15 13:10 | 0.2830 | Science - Coastal and Estuary | By Calculation - NNN minus Nitrite Nitrogen | g/m3-N | 600 | 7.340
Whitebait Creek at Edinburgh Terrace | NO2 | 2021-12-15 13:10 | 0.034 | Science - Coastal and Estuary | In House method based on APHA 21st Edition Method 4500-NO2 B. | g/m3-N | 600 | 7.340
Whitebait Creek at Edinburgh Terrace | SIN | 2021-12-15 13:10 | 0.520 | Science - Coastal and Estuary | Calculation | g/m3-N | 600 | 7.340
Whitebait Creek at Edinburgh Terrace | SSC | 2021-12-15 13:10 | 111.0 | Science - Coastal and Estuary | ASTM D3977-97 |  | 600 | 7.340
Whitebait Creek at Edinburgh Terrace | TN | 2021-12-15 13:10 | 2.160 | Science - Coastal and Estuary | Flow Injection Autoanalyser following APHA 21st Edition Method 4500-NO3 I. Persulphate digestion follows APHA |  | 600 | 7.340
Whitebait Creek at Edinburgh Terrace | TP | 2021-12-15 13:10 | 0.5120 | Science - Coastal and Estuary | Flow Injection Autoanalyser following APHA 21st Edition Method 4500-P G. Persulphate digestion follows APHA 21 |  | 600 | 7.340
Whitebait Creek at Edinburgh Terrace | NH4N | 2022-01-19 13:40 | 0.0500 | Science - Coastal and Estuary | Flow Injection Autoanalyser following APHA 21st Edition Method 4500 NH3 H. | g/m3 | 600 | 8.120
Whitebait Creek at Edinburgh Terrace | DRP | 2022-01-19 13:40 | 0.2110 | Science - Coastal and Estuary | Flow Injection Autoanalyser following APHA 21st Edition Method 4500-P G. |  | 600 | 8.120
Whitebait Creek at Edinburgh Terrace | ECOLI | 2022-01-19 13:40 | 129 | Science - Coastal and Estuary | APHA 21st Edition,9223B:2005 | MPN/100mL | 600 | 8.120
Whitebait Creek at Edinburgh Terrace | DO_Conc | 2022-01-19 13:40 | 10.820 | Science - Coastal and Estuary |  | g/m3 | 600 | 8.120
Whitebait Creek at Edinburgh Terrace | pH | 2022-01-19 13:40 | 8.120 | Science - Coastal and Estuary |  | pH | 600 | 8.120
Whitebait Creek at Edinburgh Terrace | NO3 | 2022-01-19 13:40 | 0.9860 | Science - Coastal and Estuary | By Calculation - NNN minus Nitrite Nitrogen | g/m3-N | 600 | 8.120
Whitebait Creek at Edinburgh Terrace | NO2 | 2022-01-19 13:40 | 0.295 | Science - Coastal and Estuary | In House method based on APHA 21st Edition Method 4500-NO2 B. | g/m3-N | 600 | 8.120
Whitebait Creek at Edinburgh Terrace | SIN | 2022-01-19 13:40 | 1.330 | Science - Coastal and Estuary | Calculation | g/m3-N | 600 | 8.120
Whitebait Creek at Edinburgh Terrace | SSC | 2022-01-19 13:40 | 2.000 | Science - Coastal and Estuary | ASTM D3977-97 |  | 600 | 8.120
Whitebait Creek at Edinburgh Terrace | TN | 2022-01-19 13:40 | 2.650 | Science - Coastal and Estuary | Flow Injection Autoanalyser following APHA 21st Edition Method 4500-NO3 I. Persulphate digestion follows APHA |  | 600 | 8.120
Whitebait Creek at Edinburgh Terrace | TP | 2022-01-19 13:40 | 0.2770 | Science - Coastal and Estuary | Flow Injection Autoanalyser following APHA 21st Edition Method 4500-P G. Persulphate digestion follows APHA 21 |  | 600 | 8.120
Whitebait Creek at Edinburgh Terrace | NH4N | 2022-02-23 13:29 | 0.0500 | Science - Coastal and Estuary | Flow Injection Autoanalyser following APHA 21st Edition Method 4500 NH3 H. | g/m3 | 600 | 7.620
Whitebait Creek at Edinburgh Terrace | CLAR | 2022-02-23 13:29 | 0.340 | Science - Coastal and Estuary | SHMAK Tube (< 0.5 m) | m | 600 | 7.620
Whitebait Creek at Edinburgh Terrace | DRP | 2022-02-23 13:29 | 0.1000 | Science - Coastal and Estuary | Flow Injection Autoanalyser following APHA 21st Edition Method 4500-P G. |  | 600 | 7.620
Whitebait Creek at Edinburgh Terrace | ECOLI | 2022-02-23 13:29 | 186 | Science - Coastal and Estuary | APHA 21st Edition,9223B:2005 | MPN/100mL | 600 | 7.620
Whitebait Creek at Edinburgh Terrace | DO_Conc | 2022-02-23 13:29 | 7.400 | Science - Coastal and Estuary |  | g/m3 | 600 | 7.620
Whitebait Creek at Edinburgh Terrace | pH | 2022-02-23 13:29 | 7.620 | Science - Coastal and Estuary |  | pH | 600 | 7.620
Whitebait Creek at Edinburgh Terrace | NO3 | 2022-02-23 13:29 | 0.3160 | Science - Coastal and Estuary | By Calculation - NNN minus Nitrite Nitrogen | g/m3-N | 600 | 7.620
Whitebait Creek at Edinburgh Terrace | NO2 | 2022-02-23 13:29 | 0.024 | Science - Coastal and Estuary | In House method based on APHA 21st Edition Method 4500-NO2 B. | g/m3-N | 600 | 7.620
Whitebait Creek at Edinburgh Terrace | SIN | 2022-02-23 13:29 | 0.390 | Science - Coastal and Estuary | Calculation | g/m3-N | 600 | 7.620
Whitebait Creek at Edinburgh Terrace | SSC | 2022-02-23 13:29 | 40.00 | Science - Coastal and Estuary | ASTM D3977-97 |  | 600 | 7.620
Whitebait Creek at Edinburgh Terrace | TN | 2022-02-23 13:29 | 2.300 | Science - Coastal and Estuary | Flow Injection Autoanalyser following APHA 21st Edition Method 4500-NO3 I. Persulphate digestion follows APHA |  | 600 | 7.620
Whitebait Creek at Edinburgh Terrace | TP | 2022-02-23 13:29 | 0.3710 | Science - Coastal and Estuary | Flow Injection Autoanalyser following APHA 21st Edition Method 4500-P G. Persulphate digestion follows APHA 21 |  | 600 | 7.620
Whitebait Creek at Edinburgh Terrace | NH4N | 2022-03-03 13:16 | 0.2100 | Science - Coastal and Estuary | Flow Injection Autoanalyser following APHA 21st Edition Method 4500 NH3 H. | g/m3 | 600 | 7.880
Whitebait Creek at Edinburgh Terrace | CLAR | 2022-03-03 13:16 | 0.460 | Science - Coastal and Estuary | SHMAK Tube (< 0.5 m) | m | 600 | 7.880
Whitebait Creek at Edinburgh Terrace | DRP | 2022-03-03 13:16 | 0.1170 | Science - Coastal and Estuary | Flow Injection Autoanalyser following APHA 21st Edition Method 4500-P G. |  | 600 | 7.880
Whitebait Creek at Edinburgh Terrace | ECOLI | 2022-03-03 13:16 | 217 | Science - Coastal and Estuary | APHA 21st Edition,9223B:2005 | MPN/100mL | 600 | 7.880
Whitebait Creek at Edinburgh Terrace | DO_Conc | 2022-03-03 13:16 | 8.850 | Science - Coastal and Estuary |  | g/m3 | 600 | 7.880
Whitebait Creek at Edinburgh Terrace | pH | 2022-03-03 13:16 | 7.880 | Science - Coastal and Estuary |  | pH | 600 | 7.880
Whitebait Creek at Edinburgh Terrace | NO3 | 2022-03-03 13:16 | 0.8680 | Science - Coastal and Estuary | By Calculation - NNN minus Nitrite Nitrogen | g/m3-N | 600 | 7.880
Whitebait Creek at Edinburgh Terrace | NO2 | 2022-03-03 13:16 | 0.070 | Science - Coastal and Estuary | In House method based on APHA 21st Edition Method 4500-NO2 B. | g/m3-N | 600 | 7.880
Whitebait Creek at Edinburgh Terrace | SIN | 2022-03-03 13:16 | 1.150 | Science - Coastal and Estuary | Calculation | g/m3-N | 600 | 7.880
Whitebait Creek at Edinburgh Terrace | SSC | 2022-03-03 13:16 | 9.000 | Science - Coastal and Estuary | ASTM D3977-97 |  | 600 | 7.880
Whitebait Creek at Edinburgh Terrace | TN | 2022-03-03 13:16 | 2.840 | Science - Coastal and Estuary | Flow Injection Autoanalyser following APHA 21st Edition Method 4500-NO3 I. Persulphate digestion follows APHA |  | 600 | 7.880
Whitebait Creek at Edinburgh Terrace | TP | 2022-03-03 13:16 | 0.2920 | Science - Coastal and Estuary | Flow Injection Autoanalyser following APHA 21st Edition Method 4500-P G. Persulphate digestion follows APHA 21 |  | 600 | 7.880
Whitebait Creek at Edinburgh Terrace | NH4N | 2022-04-20 13:54 | 0.0100 | Science - Coastal and Estuary | Flow Injection Autoanalyser following APHA 21st Edition Method 4500 NH3 H. | g/m3 | 600 | 7.960
Whitebait Creek at Edinburgh Terrace | DRP | 2022-04-20 13:54 | 0.1110 | Science - Coastal and Estuary | Flow Injection Autoanalyser following APHA 21st Edition Method 4500-P G. |  | 600 | 7.960
Whitebait Creek at Edinburgh Terrace | ECOLI | 2022-04-20 13:54 | 90 | Science - Coastal and Estuary | APHA 21st Edition,9223B:2005 | MPN/100mL | 600 | 7.960
Whitebait Creek at Edinburgh Terrace | DO_Conc | 2022-04-20 13:54 | 9.050 | Science - Coastal and Estuary |  | g/m3 | 600 | 7.960
Whitebait Creek at Edinburgh Terrace | pH | 2022-04-20 13:54 | 7.960 | Science - Coastal and Estuary |  | pH | 600 | 7.960
Whitebait Creek at Edinburgh Terrace | NO3 | 2022-04-20 13:54 | 0.8570 | Science - Coastal and Estuary | By Calculation - NNN minus Nitrite Nitrogen | g/m3-N | 600 | 7.960
Whitebait Creek at Edinburgh Terrace | NO2 | 2022-04-20 13:54 | 0.005 | Science - Coastal and Estuary | In House method based on APHA 21st Edition Method 4500-NO2 B. | g/m3-N | 600 | 7.960
Whitebait Creek at Edinburgh Terrace | SIN | 2022-04-20 13:54 | 0.880 | Science - Coastal and Estuary | Calculation | g/m3-N | 600 | 7.960
Whitebait Creek at Edinburgh Terrace | SSC | 2022-04-20 13:54 | 1.000 | Science - Coastal and Estuary | ASTM D3977-97 |  | 600 | 7.960
Whitebait Creek at Edinburgh Terrace | TN | 2022-04-20 13:54 | 1.990 | Science - Coastal and Estuary | Flow Injection Autoanalyser following APHA 21st Edition Method 4500-NO3 I. Persulphate digestion follows APHA |  | 600 | 7.960
Whitebait Creek at Edinburgh Terrace | TP | 2022-04-20 13:54 | 0.1700 | Science - Coastal and Estuary | Flow Injection Autoanalyser following APHA 21st Edition Method 4500-P G. Persulphate digestion follows APHA 21 |  | 600 | 7.960
Whitebait Creek at Edinburgh Terrace | NH4N | 2022-05-18 14:11 | 0.2000 | Science - Coastal and Estuary | Flow Injection Autoanalyser following APHA 21st Edition Method 4500 NH3 H. | g/m3 | 600 | 7.700
Whitebait Creek at Edinburgh Terrace | DRP | 2022-05-18 14:11 | 0.09300 | Science - Coastal and Estuary | Flow Injection Autoanalyser following APHA 21st Edition Method 4500-P G. |  | 600 | 7.700
Whitebait Creek at Edinburgh Terrace | ECOLI | 2022-05-18 14:11 | 334 | Science - Coastal and Estuary | APHA 21st Edition,9223B:2005 | MPN/100mL | 600 | 7.700
Whitebait Creek at Edinburgh Terrace | DO_Conc | 2022-05-18 14:11 | 6.560 | Science - Coastal and Estuary |  | g/m3 | 600 | 7.700
Whitebait Creek at Edinburgh Terrace | pH | 2022-05-18 14:11 | 7.700 | Science - Coastal and Estuary |  | pH | 600 | 7.700
Whitebait Creek at Edinburgh Terrace | NO3 | 2022-05-18 14:11 | 0.3170 | Science - Coastal and Estuary | By Calculation - NNN minus Nitrite Nitrogen | g/m3-N | 600 | 7.700
Whitebait Creek at Edinburgh Terrace | NO2 | 2022-05-18 14:11 | 0.042 | Science - Coastal and Estuary | In House method based on APHA 21st Edition Method 4500-NO2 B. | g/m3-N | 600 | 7.700
Whitebait Creek at Edinburgh Terrace | SIN | 2022-05-18 14:11 | 0.560 | Science - Coastal and Estuary | Calculation | g/m3-N | 600 | 7.700
Whitebait Creek at Edinburgh Terrace | SSC | 2022-05-18 14:11 | 9.000 | Science - Coastal and Estuary | ASTM D3977-97 |  | 600 | 7.700
Whitebait Creek at Edinburgh Terrace | TN | 2022-05-18 14:11 | 1.820 | Science - Coastal and Estuary | Flow Injection Autoanalyser following APHA 21st Edition Method 4500-NO3 I. Persulphate digestion follows APHA |  | 600 | 7.700
Whitebait Creek at Edinburgh Terrace | TP | 2022-05-18 14:11 | 0.2260 | Science - Coastal and Estuary | Flow Injection Autoanalyser following APHA 21st Edition Method 4500-P G. Persulphate digestion follows APHA 21 |  | 600 | 7.700
Whitebait Creek at Edinburgh Terrace | NH4N | 2022-06-21 13:48 | 0.2700 | Science - Coastal and Estuary | Flow Injection Autoanalyser following APHA 21st Edition Method 4500 NH3 H. | g/m3 | 600 | 7.460
Whitebait Creek at Edinburgh Terrace | DRP | 2022-06-21 13:48 | 0.08600 | Science - Coastal and Estuary | Flow Injection Autoanalyser following APHA 21st Edition Method 4500-P G. |  | 600 | 7.460
Whitebait Creek at Edinburgh Terrace | ECOLI | 2022-06-21 13:48 | 96 | Science - Coastal and Estuary | APHA 21st Edition,9223B:2005 | MPN/100mL | 600 | 7.460
Whitebait Creek at Edinburgh Terrace | DO_Conc | 2022-06-21 13:48 | 6.580 | Science - Coastal and Estuary |  | g/m3 | 600 | 7.460
Whitebait Creek at Edinburgh Terrace | pH | 2022-06-21 13:48 | 7.460 | Science - Coastal and Estuary |  | pH | 600 | 7.460
Whitebait Creek at Edinburgh Terrace | NO3 | 2022-06-21 13:48 | 0.6390 | Science - Coastal and Estuary | By Calculation - NNN minus Nitrite Nitrogen | g/m3-N | 600 | 7.460
Whitebait Creek at Edinburgh Terrace | NO2 | 2022-06-21 13:48 | 0.037 | Science - Coastal and Estuary | In House method based on APHA 21st Edition Method 4500-NO2 B. | g/m3-N | 600 | 7.460
Whitebait Creek at Edinburgh Terrace | SIN | 2022-06-21 13:48 | 0.940 | Science - Coastal and Estuary | Calculation | g/m3-N | 600 | 7.460
Whitebait Creek at Edinburgh Terrace | SSC | 2022-06-21 13:48 | 24.00 | Science - Coastal and Estuary | ASTM D3977-97 |  | 600 | 7.460
Whitebait Creek at Edinburgh Terrace | TN | 2022-06-21 13:48 | 2.040 | Science - Coastal and Estuary | Flow Injection Autoanalyser following APHA 21st Edition Method 4500-NO3 I. Persulphate digestion follows APHA |  | 600 | 7.460
Whitebait Creek at Edinburgh Terrace | TP | 2022-06-21 13:48 | 0.2710 | Science - Coastal and Estuary | Flow Injection Autoanalyser following APHA 21st Edition Method 4500-P G. Persulphate digestion follows APHA 21 |  | 600 | 7.460