## Sheet1
site name | parameter name | date time | Value | Project | Method | Unit | Quality code | pH
Koputaroa at Tavistock Rd | Ammoniacal Nitrogen (NH4) | 2013-08-15 13:37 | 0.0040 | SOE Reporting - Rivers |  | g/m3 | 600 | 7.600
Koputaroa at Tavistock Rd | Visual Clarity | 2013-08-15 13:37 | 1.400 | SOE Reporting - Rivers |  | m | 600 | 7.600
Koputaroa at Tavistock Rd | Dissolved Reactive Phosphorus | 2013-08-15 13:37 | 0.01500 | SOE Reporting - Rivers |  |  | 600 | 7.600
Koputaroa at Tavistock Rd | E. coli | 2013-08-15 13:37 | 550 | SOE Reporting - Rivers |  | MPN/100mL | 600 | 7.600
Koputaroa at Tavistock Rd | Dissolved Oxygen Concentration | 2013-08-15 13:37 | 11.500 | SOE Reporting - Rivers |  | g/m3 | 600 | 7.600
Koputaroa at Tavistock Rd | pH | 2013-08-15 13:37 | 7.600 | SOE Reporting - Rivers |  | pH | 600 | 7.600
Koputaroa at Tavistock Rd | Nitrate Nitrogen (NO3) | 2013-08-15 13:37 | 2.7034 | SOE Reporting - Rivers |  | g/m3-N | 600 | 7.600
Koputaroa at Tavistock Rd | Nitrite Nitrogen (NO2) | 2013-08-15 13:37 | 0.009 | SOE Reporting - Rivers |  | g/m3-N | 600 | 7.600
Koputaroa at Tavistock Rd | SIN (Soluble Inorganic nitrogen) | 2013-08-15 13:37 | 2.7166 | SOE Reporting - Rivers | Calculated (NH4 + TON) | g/m3-N | 300 | 7.600
Koputaroa at Tavistock Rd | Total Nitrogen | 2013-08-15 13:37 | 2.943 | SOE Reporting - Rivers |  |  | 600 | 7.600
Koputaroa at Tavistock Rd | Total Phosphorus | 2013-08-15 13:37 | 0.05700 | SOE Reporting - Rivers |  |  | 600 | 7.600
Koputaroa at Tavistock Rd | Turbidity | 2013-08-15 13:37 | 3.85000 | SOE Reporting - Rivers |  | NTU | 600 | 7.600
Koputaroa at Tavistock Rd | Ammoniacal Nitrogen (NH4) | 2013-09-12 14:37 | 0.0560 | SOE Reporting - Rivers |  | g/m3 | 600 | 6.930
Koputaroa at Tavistock Rd | Visual Clarity | 2013-09-12 14:37 | 0.020 | SOE Reporting - Rivers |  | m | 600 | 6.930
Koputaroa at Tavistock Rd | Dissolved Reactive Phosphorus | 2013-09-12 14:37 | 0.01500 | SOE Reporting - Rivers |  |  | 600 | 6.930
Koputaroa at Tavistock Rd | E. coli | 2013-09-12 14:37 | 9678 | SOE Reporting - Rivers |  | MPN/100mL | 200 | 6.930
Koputaroa at Tavistock Rd | Dissolved Oxygen Concentration | 2013-09-12 14:37 | 9.190 | SOE Reporting - Rivers |  | g/m3 | 600 | 6.930
Koputaroa at Tavistock Rd | pH | 2013-09-12 14:37 | 6.930 | SOE Reporting - Rivers |  | pH | 600 | 6.930
Koputaroa at Tavistock Rd | Nitrate Nitrogen (NO3) | 2013-09-12 14:37 | 1.1505 | SOE Reporting - Rivers |  | g/m3-N | 600 | 6.930
Koputaroa at Tavistock Rd | Nitrite Nitrogen (NO2) | 2013-09-12 14:37 | 0.009 | SOE Reporting - Rivers |  | g/m3-N | 600 | 6.930
Koputaroa at Tavistock Rd | SIN (Soluble Inorganic nitrogen) | 2013-09-12 14:37 | 1.2155 | SOE Reporting - Rivers | Calculated (NH4 + TON) | g/m3-N | 300 | 6.930
Koputaroa at Tavistock Rd | Total Nitrogen | 2013-09-12 14:37 | 1.981 | SOE Reporting - Rivers |  |  | 600 | 6.930
Koputaroa at Tavistock Rd | Total Phosphorus | 2013-09-12 14:37 | 0.1290 | SOE Reporting - Rivers |  |  | 600 | 6.930
Koputaroa at Tavistock Rd | Turbidity | 2013-09-12 14:37 | 47.10000 | SOE Reporting - Rivers |  | NTU | 600 | 6.930
Koputaroa at Tavistock Rd | Ammoniacal Nitrogen (NH4) | 2013-10-10 13:15 | 0.0000 | SOE Reporting - Rivers |  | g/m3 | 600 | 7.420
Koputaroa at Tavistock Rd | Visual Clarity | 2013-10-10 13:15 | 1.200 | SOE Reporting - Rivers |  | m | 600 | 7.420
Koputaroa at Tavistock Rd | Dissolved Reactive Phosphorus | 2013-10-10 13:15 | 0.01900 | SOE Reporting - Rivers |  |  | 600 | 7.420
Koputaroa at Tavistock Rd | E. coli | 2013-10-10 13:15 | 1741 | SOE Reporting - Rivers |  | MPN/100mL | 600 | 7.420
Koputaroa at Tavistock Rd | Dissolved Oxygen Concentration | 2013-10-10 13:15 | 9.930 | SOE Reporting - Rivers |  | g/m3 | 600 | 7.420
Koputaroa at Tavistock Rd | pH | 2013-10-10 13:15 | 7.420 | SOE Reporting - Rivers |  | pH | 600 | 7.420
Koputaroa at Tavistock Rd | Nitrate Nitrogen (NO3) | 2013-10-10 13:15 | 2.6390 | SOE Reporting - Rivers |  | g/m3-N | 600 | 7.420
Koputaroa at Tavistock Rd | Nitrite Nitrogen (NO2) | 2013-10-10 13:15 | 0.011 | SOE Reporting - Rivers |  | g/m3-N | 600 | 7.420
Koputaroa at Tavistock Rd | SIN (Soluble Inorganic nitrogen) | 2013-10-10 13:15 | 2.6498 | SOE Reporting - Rivers | Calculated (NH4 + TON) | g/m3-N | 300 | 7.420
Koputaroa at Tavistock Rd | Total Nitrogen | 2013-10-10 13:15 | 2.980 | SOE Reporting - Rivers |  |  | 600 | 7.420
Koputaroa at Tavistock Rd | Total Phosphorus | 2013-10-10 13:15 | 0.06500 | SOE Reporting - Rivers |  |  | 600 | 7.420
Koputaroa at Tavistock Rd | Turbidity | 2013-10-10 13:15 | 7.34000 | SOE Reporting - Rivers |  | NTU | 600 | 7.420
Koputaroa at Tavistock Rd | Ammoniacal Nitrogen (NH4) | 2013-11-14 12:30 | 0.0160 | SOE Reporting - Rivers |  | g/m3 | 600 | 7.640
Koputaroa at Tavistock Rd | Dissolved Reactive Phosphorus | 2013-11-14 12:30 | 0.02500 | SOE Reporting - Rivers |  |  | 600 | 7.640
Koputaroa at Tavistock Rd | E. coli | 2013-11-14 12:30 | 1124 | SOE Reporting - Rivers |  | MPN/100mL | 600 | 7.640
Koputaroa at Tavistock Rd | Dissolved Oxygen Concentration | 2013-11-14 12:30 | 10.590 | SOE Reporting - Rivers |  | g/m3 | 600 | 7.640
Koputaroa at Tavistock Rd | pH | 2013-11-14 12:30 | 7.640 | SOE Reporting - Rivers |  | pH | 600 | 7.640
Koputaroa at Tavistock Rd | Nitrate Nitrogen (NO3) | 2013-11-14 12:30 | 3.5439 | SOE Reporting - Rivers |  | g/m3-N | 600 | 7.640
Koputaroa at Tavistock Rd | Nitrite Nitrogen (NO2) | 2013-11-14 12:30 | 0.009 | SOE Reporting - Rivers |  | g/m3-N | 600 | 7.640
Koputaroa at Tavistock Rd | SIN (Soluble Inorganic nitrogen) | 2013-11-14 12:30 | 3.5689 | SOE Reporting - Rivers | Calculated (NH4 + TON) | g/m3-N | 300 | 7.640
Koputaroa at Tavistock Rd | Total Nitrogen | 2013-11-14 12:30 | 3.755 | SOE Reporting - Rivers |  |  | 600 | 7.640
Koputaroa at Tavistock Rd | Total Phosphorus | 2013-11-14 12:30 | 0.05000 | SOE Reporting - Rivers |  |  | 600 | 7.640
Koputaroa at Tavistock Rd | Turbidity | 2013-11-14 12:30 | 7.91000 | SOE Reporting - Rivers |  | NTU | 600 | 7.640
Koputaroa at Tavistock Rd | Ammoniacal Nitrogen (NH4) | 2013-12-12 12:12 | 0.0030 | SOE Reporting - Rivers |  | g/m3 | 600 | 7.460
Koputaroa at Tavistock Rd | Visual Clarity | 2013-12-12 12:12 | 1.250 | SOE Reporting - Rivers |  | m | 600 | 7.460
Koputaroa at Tavistock Rd | Dissolved Reactive Phosphorus | 2013-12-12 12:12 | 0.01500 | SOE Reporting - Rivers |  |  | 600 | 7.460
Koputaroa at Tavistock Rd | E. coli | 2013-12-12 12:12 | 1195 | SOE Reporting - Rivers |  | MPN/100mL | 600 | 7.460
Koputaroa at Tavistock Rd | Dissolved Oxygen Concentration | 2013-12-12 12:12 | 9.670 | SOE Reporting - Rivers |  | g/m3 | 600 | 7.460
Koputaroa at Tavistock Rd | pH | 2013-12-12 12:12 | 7.460 | SOE Reporting - Rivers |  | pH | 600 | 7.460
Koputaroa at Tavistock Rd | Nitrate Nitrogen (NO3) | 2013-12-12 12:12 | 2.4826 | SOE Reporting - Rivers |  | g/m3-N | 600 | 7.460
Koputaroa at Tavistock Rd | Nitrite Nitrogen (NO2) | 2013-12-12 12:12 | 0.012 | SOE Reporting - Rivers |  | g/m3-N | 600 | 7.460
Koputaroa at Tavistock Rd | SIN (Soluble Inorganic nitrogen) | 2013-12-12 12:12 | 2.4978 | SOE Reporting - Rivers | Calculated (NH4 + TON) | g/m3-N | 300 | 7.460
Koputaroa at Tavistock Rd | Total Nitrogen | 2013-12-12 12:12 | 2.968 | SOE Reporting - Rivers |  |  | 600 | 7.460
Koputaroa at Tavistock Rd | Total Phosphorus | 2013-12-12 12:12 | 0.05400 | SOE Reporting - Rivers |  |  | 600 | 7.460
Koputaroa at Tavistock Rd | Turbidity | 2013-12-12 12:12 | 3.53000 | SOE Reporting - Rivers |  | NTU | 600 | 7.460
Koputaroa at Tavistock Rd | Ammoniacal Nitrogen (NH4) | 2014-01-30 12:35 | 0.0000 | SOE Reporting - Rivers |  | g/m3 | 600 | 7.620
Koputaroa at Tavistock Rd | Visual Clarity | 2014-01-30 12:35 | >2.000 | SOE Reporting - Rivers |  | m | 600 | 7.620
Koputaroa at Tavistock Rd | Dissolved Reactive Phosphorus | 2014-01-30 12:35 | 0.01700 | SOE Reporting - Rivers |  |  | 600 | 7.620
Koputaroa at Tavistock Rd | E. coli | 2014-01-30 12:35 | 899 | SOE Reporting - Rivers |  | MPN/100mL | 600 | 7.620
Koputaroa at Tavistock Rd | Dissolved Oxygen Concentration | 2014-01-30 12:35 | 11.920 | SOE Reporting - Rivers |  | g/m3 | 600 | 7.620
Koputaroa at Tavistock Rd | pH | 2014-01-30 12:35 | 7.620 | SOE Reporting - Rivers |  | pH | 600 | 7.620
Koputaroa at Tavistock Rd | Nitrate Nitrogen (NO3) | 2014-01-30 12:35 | 3.3080 | SOE Reporting - Rivers |  | g/m3-N | 600 | 7.620
Koputaroa at Tavistock Rd | Nitrite Nitrogen (NO2) | 2014-01-30 12:35 | 0.017 | SOE Reporting - Rivers |  | g/m3-N | 600 | 7.620
Koputaroa at Tavistock Rd | SIN (Soluble Inorganic nitrogen) | 2014-01-30 12:35 | 3.3253 | SOE Reporting - Rivers | Calculated (NH4 + TON) | g/m3-N | 300 | 7.620
Koputaroa at Tavistock Rd | Total Nitrogen | 2014-01-30 12:35 | 3.637 | SOE Reporting - Rivers |  |  | 600 | 7.620
Koputaroa at Tavistock Rd | Total Phosphorus | 2014-01-30 12:35 | 0.04000 | SOE Reporting - Rivers |  |  | 600 | 7.620
Koputaroa at Tavistock Rd | Turbidity | 2014-01-30 12:35 | 1.67000 | SOE Reporting - Rivers |  | NTU | 600 | 7.620
Koputaroa at Tavistock Rd | ASPM (Macroinvertebrate Average Score Per Metric) | 2014-02-03 | 0.316 |  |  |  | 200
Koputaroa at Tavistock Rd | MCI (Macroinvertebrate Community Index) | 2014-02-03 | 101.00 |  |  |  | 200
Koputaroa at Tavistock Rd | QMCI (Quantitative Macroinvertebrate Community Index) | 2014-02-03 | 4.236 |  |  |  | 200
Koputaroa at Tavistock Rd | Ammoniacal Nitrogen (NH4) | 2014-02-20 13:05 | 0.0560 | SOE Reporting - Rivers |  | g/m3 | 600 | 7.820
Koputaroa at Tavistock Rd | Dissolved Reactive Phosphorus | 2014-02-20 13:05 | 0.02100 | SOE Reporting - Rivers |  |  | 600 | 7.820
Koputaroa at Tavistock Rd | E. coli | 2014-02-20 13:05 | 857 | SOE Reporting - Rivers |  | MPN/100mL | 600 | 7.820
Koputaroa at Tavistock Rd | Dissolved Oxygen Concentration | 2014-02-20 13:05 | 11.090 | SOE Reporting - Rivers |  | g/m3 | 600 | 7.820
Koputaroa at Tavistock Rd | pH | 2014-02-20 13:05 | 7.820 | SOE Reporting - Rivers |  | pH | 600 | 7.820
Koputaroa at Tavistock Rd | Nitrate Nitrogen (NO3) | 2014-02-20 13:05 | 3.1486 | SOE Reporting - Rivers |  | g/m3-N | 600 | 7.820
Koputaroa at Tavistock Rd | Nitrite Nitrogen (NO2) | 2014-02-20 13:05 | 0.071 | SOE Reporting - Rivers |  | g/m3-N | 600 | 7.820
Koputaroa at Tavistock Rd | SIN (Soluble Inorganic nitrogen) | 2014-02-20 13:05 | 3.2753 | SOE Reporting - Rivers | Calculated (NH4 + TON) | g/m3-N | 300 | 7.820
Koputaroa at Tavistock Rd | Total Nitrogen | 2014-02-20 13:05 | 3.518 | SOE Reporting - Rivers |  |  | 600 | 7.820
Koputaroa at Tavistock Rd | Total Phosphorus | 2014-02-20 13:05 | 0.03500 | SOE Reporting - Rivers |  |  | 600 | 7.820
Koputaroa at Tavistock Rd | Turbidity | 2014-02-20 13:05 | 1.37000 | SOE Reporting - Rivers |  | NTU | 600 | 7.820
Koputaroa at Tavistock Rd | Ammoniacal Nitrogen (NH4) | 2014-03-13 12:33 | 0.0000 | SOE Reporting - Rivers |  | g/m3 | 600 | 7.450
Koputaroa at Tavistock Rd | Dissolved Reactive Phosphorus | 2014-03-13 12:33 | 0.01100 | SOE Reporting - Rivers |  |  | 600 | 7.450
Koputaroa at Tavistock Rd | E. coli | 2014-03-13 12:33 | 826 | SOE Reporting - Rivers |  | MPN/100mL | 600 | 7.450
Koputaroa at Tavistock Rd | Dissolved Oxygen Concentration | 2014-03-13 12:33 | 9.630 | SOE Reporting - Rivers |  | g/m3 | 600 | 7.450
Koputaroa at Tavistock Rd | pH | 2014-03-13 12:33 | 7.450 | SOE Reporting - Rivers |  | pH | 600 | 7.450
Koputaroa at Tavistock Rd | Nitrate Nitrogen (NO3) | 2014-03-13 12:33 | 3.6586 | SOE Reporting - Rivers |  | g/m3-N | 600 | 7.450
Koputaroa at Tavistock Rd | Nitrite Nitrogen (NO2) | 2014-03-13 12:33 | 0.032 | SOE Reporting - Rivers |  | g/m3-N | 600 | 7.450
Koputaroa at Tavistock Rd | SIN (Soluble Inorganic nitrogen) | 2014-03-13 12:33 | 3.6909 | SOE Reporting - Rivers | Calculated (NH4 + TON) | g/m3-N | 300 | 7.450
Koputaroa at Tavistock Rd | Total Nitrogen | 2014-03-13 12:33 | 4.244 | SOE Reporting - Rivers |  |  | 600 | 7.450
Koputaroa at Tavistock Rd | Total Phosphorus | 2014-03-13 12:33 | 0.03500 | SOE Reporting - Rivers |  |  | 600 | 7.450
Koputaroa at Tavistock Rd | Turbidity | 2014-03-13 12:33 | 1.72000 | SOE Reporting - Rivers |  | NTU | 600 | 7.450
Koputaroa at Tavistock Rd | Ammoniacal Nitrogen (NH4) | 2014-04-10 13:36 | 0.0000 | SOE Reporting - Rivers |  | g/m3 | 600 | 7.720
Koputaroa at Tavistock Rd | Visual Clarity | 2014-04-10 13:36 | >1.000 | SOE Reporting - Rivers |  | m | 600 | 7.720
Koputaroa at Tavistock Rd | Dissolved Reactive Phosphorus | 2014-04-10 13:36 | 0.03400 | SOE Reporting - Rivers |  |  | 600 | 7.720
Koputaroa at Tavistock Rd | E. coli | 2014-04-10 13:36 | 1954 | SOE Reporting - Rivers |  | MPN/100mL | 600 | 7.720
Koputaroa at Tavistock Rd | Dissolved Oxygen Concentration | 2014-04-10 13:36 | 10.550 | SOE Reporting - Rivers |  | g/m3 | 600 | 7.720
Koputaroa at Tavistock Rd | pH | 2014-04-10 13:36 | 7.720 | SOE Reporting - Rivers |  | pH | 600 | 7.720
Koputaroa at Tavistock Rd | Nitrate Nitrogen (NO3) | 2014-04-10 13:36 | 4.1598 | SOE Reporting - Rivers |  | g/m3-N | 600 | 7.720
Koputaroa at Tavistock Rd | Nitrite Nitrogen (NO2) | 2014-04-10 13:36 | 0.040 | SOE Reporting - Rivers |  | g/m3-N | 600 | 7.720
Koputaroa at Tavistock Rd | SIN (Soluble Inorganic nitrogen) | 2014-04-10 13:36 | 4.1995 | SOE Reporting - Rivers | Calculated (NH4 + TON) | g/m3-N | 300 | 7.720
Koputaroa at Tavistock Rd | Total Nitrogen | 2014-04-10 13:36 | 4.463 | SOE Reporting - Rivers |  |  | 600 | 7.720
Koputaroa at Tavistock Rd | Total Phosphorus | 2014-04-10 13:36 | 0.07400 | SOE Reporting - Rivers |  |  | 600 | 7.720
Koputaroa at Tavistock Rd | Turbidity | 2014-04-10 13:36 | 3.57000 | SOE Reporting - Rivers |  | NTU | 600 | 7.720
Koputaroa at Tavistock Rd | Ammoniacal Nitrogen (NH4) | 2014-05-15 14:10 | 0.0030 | SOE Reporting - Rivers |  | g/m3 | 600 | 6.810
Koputaroa at Tavistock Rd | Visual Clarity | 2014-05-15 14:10 | 0.300 | SOE Reporting - Rivers |  | m | 600 | 6.810
Koputaroa at Tavistock Rd | Dissolved Reactive Phosphorus | 2014-05-15 14:10 | 0.01300 | SOE Reporting - Rivers |  |  | 600 | 6.810
Koputaroa at Tavistock Rd | E. coli | 2014-05-15 14:10 | 782 | SOE Reporting - Rivers |  | MPN/100mL | 600 | 6.810
Koputaroa at Tavistock Rd | Dissolved Oxygen Concentration | 2014-05-15 14:10 | 9.110 | SOE Reporting - Rivers |  | g/m3 | 600 | 6.810
Koputaroa at Tavistock Rd | pH | 2014-05-15 14:10 | 6.810 | SOE Reporting - Rivers |  | pH | 600 | 6.810
Koputaroa at Tavistock Rd | Nitrate Nitrogen (NO3) | 2014-05-15 14:10 | 1.6641 | SOE Reporting - Rivers |  | g/m3-N | 600 | 6.810
Koputaroa at Tavistock Rd | Nitrite Nitrogen (NO2) | 2014-05-15 14:10 | 0.013 | SOE Reporting - Rivers |  | g/m3-N | 600 | 6.810
Koputaroa at Tavistock Rd | SIN (Soluble Inorganic nitrogen) | 2014-05-15 14:10 | 1.6801 | SOE Reporting - Rivers | Calculated (NH4 + TON) | g/m3-N | 300 | 6.810
Koputaroa at Tavistock Rd | Total Nitrogen | 2014-05-15 14:10 | 2.065 | SOE Reporting - Rivers |  |  | 600 | 6.810
Koputaroa at Tavistock Rd | Total Phosphorus | 2014-05-15 14:10 | 0.06300 | SOE Reporting - Rivers |  |  | 600 | 6.810
Koputaroa at Tavistock Rd | Turbidity | 2014-05-15 14:10 | 14.30000 | SOE Reporting - Rivers |  | NTU | 600 | 6.810
Koputaroa at Tavistock Rd | Ammoniacal Nitrogen (NH4) | 2014-06-12 14:10 | 0.0620 | SOE Reporting - Rivers |  | g/m3 | 600 | 7.300
Koputaroa at Tavistock Rd | Visual Clarity | 2014-06-12 14:10 | 0.300 | SOE Reporting - Rivers |  | m | 600 | 7.300
Koputaroa at Tavistock Rd | Dissolved Reactive Phosphorus | 2014-06-12 14:10 | 0.01000 | SOE Reporting - Rivers |  |  | 600 | 7.300
Koputaroa at Tavistock Rd | E. coli | 2014-06-12 14:10 | 717 | SOE Reporting - Rivers |  | MPN/100mL | 600 | 7.300
Koputaroa at Tavistock Rd | Dissolved Oxygen Concentration | 2014-06-12 14:10 | 10.480 | SOE Reporting - Rivers |  | g/m3 | 600 | 7.300
Koputaroa at Tavistock Rd | pH | 2014-06-12 14:10 | 7.300 | SOE Reporting - Rivers |  | pH | 600 | 7.300
Koputaroa at Tavistock Rd | Nitrate Nitrogen (NO3) | 2014-06-12 14:10 | 2.7001 | SOE Reporting - Rivers |  | g/m3-N | 600 | 7.300
Koputaroa at Tavistock Rd | Nitrite Nitrogen (NO2) | 2014-06-12 14:10 | 0.022 | SOE Reporting - Rivers |  | g/m3-N | 600 | 7.300
Koputaroa at Tavistock Rd | SIN (Soluble Inorganic nitrogen) | 2014-06-12 14:10 | 2.7840 | SOE Reporting - Rivers | Calculated (NH4 + TON) | g/m3-N | 300 | 7.300
Koputaroa at Tavistock Rd | Total Nitrogen | 2014-06-12 14:10 | 3.010 | SOE Reporting - Rivers |  |  | 600 | 7.300
Koputaroa at Tavistock Rd | Total Phosphorus | 2014-06-12 14:10 | 0.05000 | SOE Reporting - Rivers |  |  | 600 | 7.300
Koputaroa at Tavistock Rd | Turbidity | 2014-06-12 14:10 | 5.71000 | SOE Reporting - Rivers |  | NTU | 600 | 7.300
Koputaroa at Tavistock Rd | Ammoniacal Nitrogen (NH4) | 2014-07-17 14:15 | 0.0020 | SOE Reporting - Rivers |  | g/m3 | 600 | 7.680
Koputaroa at Tavistock Rd | Visual Clarity | 2014-07-17 14:15 | 1.000 | SOE Reporting - Rivers |  | m | 600 | 7.680
Koputaroa at Tavistock Rd | Dissolved Reactive Phosphorus | 2014-07-17 14:15 | 0.01900 | SOE Reporting - Rivers |  |  | 600 | 7.680
Koputaroa at Tavistock Rd | E. coli | 2014-07-17 14:15 | 179 | SOE Reporting - Rivers |  | MPN/100mL | 600 | 7.680
Koputaroa at Tavistock Rd | Dissolved Oxygen Concentration | 2014-07-17 14:15 | 8.270 | SOE Reporting - Rivers |  | g/m3 | 500 | 7.680
Koputaroa at Tavistock Rd | pH | 2014-07-17 14:15 | 7.680 | SOE Reporting - Rivers |  | pH | 600 | 7.680
Koputaroa at Tavistock Rd | Nitrate Nitrogen (NO3) | 2014-07-17 14:15 | 4.2548 | SOE Reporting - Rivers |  | g/m3-N | 600 | 7.680
Koputaroa at Tavistock Rd | Nitrite Nitrogen (NO2) | 2014-07-17 14:15 | 0.019 | SOE Reporting - Rivers |  | g/m3-N | 600 | 7.680
Koputaroa at Tavistock Rd | SIN (Soluble Inorganic nitrogen) | 2014-07-17 14:15 | 4.2759 | SOE Reporting - Rivers | Calculated (NH4 + TON) | g/m3-N | 300 | 7.680
Koputaroa at Tavistock Rd | Total Nitrogen | 2014-07-17 14:15 | 4.159 | SOE Reporting - Rivers |  |  | 500 | 7.680
Koputaroa at Tavistock Rd | Total Phosphorus | 2014-07-17 14:15 | 0.03800 | SOE Reporting - Rivers |  |  | 600 | 7.680
Koputaroa at Tavistock Rd | Turbidity | 2014-07-17 14:15 | 4.03000 | SOE Reporting - Rivers |  | NTU | 600 | 7.680
Koputaroa at Tavistock Rd | Ammoniacal Nitrogen (NH4) | 2014-08-14 13:52 | 0.0310 | SOE Reporting - Rivers |  | g/m3 | 600 | 7.450
Koputaroa at Tavistock Rd | Visual Clarity | 2014-08-14 13:52 | 0.300 | SOE Reporting - Rivers |  | m | 600 | 7.450
Koputaroa at Tavistock Rd | Dissolved Reactive Phosphorus | 2014-08-14 13:52 | 0.01300 | SOE Reporting - Rivers |  |  | 600 | 7.450
Koputaroa at Tavistock Rd | E. coli | 2014-08-14 13:52 | 405 | SOE Reporting - Rivers |  | MPN/100mL | 600 | 7.450
Koputaroa at Tavistock Rd | Dissolved Oxygen Concentration | 2014-08-14 13:52 | 10.150 | SOE Reporting - Rivers |  | g/m3 | 600 | 7.450
Koputaroa at Tavistock Rd | pH | 2014-08-14 13:52 | 7.450 | SOE Reporting - Rivers |  | pH | 600 | 7.450
Koputaroa at Tavistock Rd | Nitrate Nitrogen (NO3) | 2014-08-14 13:52 | 2.0760 | SOE Reporting - Rivers |  | g/m3-N | 600 | 7.450
Koputaroa at Tavistock Rd | Nitrite Nitrogen (NO2) | 2014-08-14 13:52 | 0.009 | SOE Reporting - Rivers |  | g/m3-N | 600 | 7.450
Koputaroa at Tavistock Rd | SIN (Soluble Inorganic nitrogen) | 2014-08-14 13:52 | 2.1160 | SOE Reporting - Rivers | Calculated (NH4 + TON) | g/m3-N | 300 | 7.450
Koputaroa at Tavistock Rd | Total Nitrogen | 2014-08-14 13:52 | 2.401 | SOE Reporting - Rivers |  |  | 600 | 7.450
Koputaroa at Tavistock Rd | Total Phosphorus | 2014-08-14 13:52 | 0.04200 | SOE Reporting - Rivers |  |  | 600 | 7.450
Koputaroa at Tavistock Rd | Turbidity | 2014-08-14 13:52 | 7.86000 | SOE Reporting - Rivers |  | NTU | 600 | 7.450
Koputaroa at Tavistock Rd | Ammoniacal Nitrogen (NH4) | 2014-09-11 14:30 | 0.0030 | SOE Reporting - Rivers |  | g/m3 | 600 | 8.280
Koputaroa at Tavistock Rd | Visual Clarity | 2014-09-11 14:30 | 1.320 | SOE Reporting - Rivers |  | m | 600 | 8.280
Koputaroa at Tavistock Rd | Dissolved Reactive Phosphorus | 2014-09-11 14:30 | 0.01000 | SOE Reporting - Rivers |  |  | 600 | 8.280
Koputaroa at Tavistock Rd | E. coli | 2014-09-11 14:30 | 568 | SOE Reporting - Rivers |  | MPN/100mL | 600 | 8.280
Koputaroa at Tavistock Rd | Dissolved Oxygen Concentration | 2014-09-11 14:30 | 11.890 | SOE Reporting - Rivers |  | g/m3 | 600 | 8.280
Koputaroa at Tavistock Rd | pH | 2014-09-11 14:30 | 8.280 | SOE Reporting - Rivers |  | pH | 600 | 8.280
Koputaroa at Tavistock Rd | Nitrate Nitrogen (NO3) | 2014-09-11 14:30 | 4.0140 | SOE Reporting - Rivers |  | g/m3-N | 600 | 8.280
Koputaroa at Tavistock Rd | Nitrite Nitrogen (NO2) | 2014-09-11 14:30 | 0.018 | SOE Reporting - Rivers |  | g/m3-N | 600 | 8.280
Koputaroa at Tavistock Rd | SIN (Soluble Inorganic nitrogen) | 2014-09-11 14:30 | 4.0345 | SOE Reporting - Rivers | Calculated (NH4 + TON) | g/m3-N | 300 | 8.280
Koputaroa at Tavistock Rd | Total Nitrogen | 2014-09-11 14:30 | 4.172 | SOE Reporting - Rivers |  |  | 600 | 8.280
Koputaroa at Tavistock Rd | Total Phosphorus | 2014-09-11 14:30 | 0.02700 | SOE Reporting - Rivers |  |  | 600 | 8.280
Koputaroa at Tavistock Rd | Turbidity | 2014-09-11 14:30 | 1.99000 | SOE Reporting - Rivers |  | NTU | 600 | 8.280
Koputaroa at Tavistock Rd | Ammoniacal Nitrogen (NH4) | 2014-10-16 12:45 | 0.0000 | SOE Reporting - Rivers |  | g/m3 | 600 | 7.810
Koputaroa at Tavistock Rd | Visual Clarity | 2014-10-16 12:45 | 1.700 | SOE Reporting - Rivers |  | m | 600 | 7.810
Koputaroa at Tavistock Rd | Dissolved Reactive Phosphorus | 2014-10-16 12:45 | 0.01400 | SOE Reporting - Rivers |  |  | 600 | 7.810
Koputaroa at Tavistock Rd | E. coli | 2014-10-16 12:45 | 857 | SOE Reporting - Rivers |  | MPN/100mL | 600 | 7.810
Koputaroa at Tavistock Rd | Dissolved Oxygen Concentration | 2014-10-16 12:45 | 11.030 | SOE Reporting - Rivers |  | g/m3 | 600 | 7.810
Koputaroa at Tavistock Rd | pH | 2014-10-16 12:45 | 7.810 | SOE Reporting - Rivers |  | pH | 600 | 7.810
Koputaroa at Tavistock Rd | Nitrate Nitrogen (NO3) | 2014-10-16 12:45 | 3.5643 | SOE Reporting - Rivers |  | g/m3-N | 600 | 7.810
Koputaroa at Tavistock Rd | Nitrite Nitrogen (NO2) | 2014-10-16 12:45 | 0.053 | SOE Reporting - Rivers |  | g/m3-N | 600 | 7.810
Koputaroa at Tavistock Rd | SIN (Soluble Inorganic nitrogen) | 2014-10-16 12:45 | 3.6176 | SOE Reporting - Rivers | Calculated (NH4 + TON) | g/m3-N | 300 | 7.810
Koputaroa at Tavistock Rd | Total Nitrogen | 2014-10-16 12:45 | 3.735 | SOE Reporting - Rivers |  |  | 600 | 7.810
Koputaroa at Tavistock Rd | Total Phosphorus | 2014-10-16 12:45 | 0.04000 | SOE Reporting - Rivers |  |  | 600 | 7.810
Koputaroa at Tavistock Rd | Turbidity | 2014-10-16 12:45 | 2.56000 | SOE Reporting - Rivers |  | NTU | 600 | 7.810
Koputaroa at Tavistock Rd | Ammoniacal Nitrogen (NH4) | 2014-11-13 12:45 | 0.0000 | SOE Reporting - Rivers |  | g/m3 | 600 | 7.850
Koputaroa at Tavistock Rd | Visual Clarity | 2014-11-13 12:45 | 0.700 | SOE Reporting - Rivers |  | m | 600 | 7.850
Koputaroa at Tavistock Rd | Dissolved Reactive Phosphorus | 2014-11-13 12:45 | 0.01200 | SOE Reporting - Rivers |  |  | 600 | 7.850
Koputaroa at Tavistock Rd | E. coli | 2014-11-13 12:45 | 2069 | SOE Reporting - Rivers |  | MPN/100mL | 600 | 7.850
Koputaroa at Tavistock Rd | Dissolved Oxygen Concentration | 2014-11-13 12:45 | 10.510 | SOE Reporting - Rivers |  | g/m3 | 600 | 7.850
Koputaroa at Tavistock Rd | pH | 2014-11-13 12:45 | 7.850 | SOE Reporting - Rivers |  | pH | 600 | 7.850
Koputaroa at Tavistock Rd | Nitrate Nitrogen (NO3) | 2014-11-13 12:45 | 2.1379 | SOE Reporting - Rivers |  | g/m3-N | 600 | 7.850
Koputaroa at Tavistock Rd | Nitrite Nitrogen (NO2) | 2014-11-13 12:45 | 0.009 | SOE Reporting - Rivers |  | g/m3-N | 600 | 7.850
Koputaroa at Tavistock Rd | SIN (Soluble Inorganic nitrogen) | 2014-11-13 12:45 | 2.1472 | SOE Reporting - Rivers | Calculated (NH4 + TON) | g/m3-N | 300 | 7.850
Koputaroa at Tavistock Rd | Total Nitrogen | 2014-11-13 12:45 | 2.467 | SOE Reporting - Rivers |  |  | 600 | 7.850
Koputaroa at Tavistock Rd | Total Phosphorus | 2014-11-13 12:45 | 0.04600 | SOE Reporting - Rivers |  |  | 600 | 7.850
Koputaroa at Tavistock Rd | Turbidity | 2014-11-13 12:45 | 3.52000 | SOE Reporting - Rivers |  | NTU | 600 | 7.850
Koputaroa at Tavistock Rd | Ammoniacal Nitrogen (NH4) | 2014-12-11 12:46 | 0.0020 | SOE Reporting - Rivers |  | g/m3 | 200 | 6.920
Koputaroa at Tavistock Rd | Visual Clarity | 2014-12-11 12:46 | <0.050 | SOE Reporting - Rivers |  | m | 200 | 6.920
Koputaroa at Tavistock Rd | Dissolved Reactive Phosphorus | 2014-12-11 12:46 | 0.01100 | SOE Reporting - Rivers |  |  | 200 | 6.920
Koputaroa at Tavistock Rd | E. coli | 2014-12-11 12:46 | 9678 | SOE Reporting - Rivers |  | MPN/100mL | 200 | 6.920
Koputaroa at Tavistock Rd | Dissolved Oxygen Concentration | 2014-12-11 12:46 | 8.860 | SOE Reporting - Rivers |  | g/m3 | 600 | 6.920
Koputaroa at Tavistock Rd | pH | 2014-12-11 12:46 | 6.920 | SOE Reporting - Rivers |  | pH | 200 | 6.920
Koputaroa at Tavistock Rd | Nitrate Nitrogen (NO3) | 2014-12-11 12:46 | 0.9146 | SOE Reporting - Rivers |  | g/m3-N | 200 | 6.920
Koputaroa at Tavistock Rd | Nitrite Nitrogen (NO2) | 2014-12-11 12:46 | 0.034 | SOE Reporting - Rivers |  | g/m3-N | 200 | 6.920
Koputaroa at Tavistock Rd | SIN (Soluble Inorganic nitrogen) | 2014-12-11 12:46 | 0.9506 | SOE Reporting - Rivers | Calculated (NH4 + TON) | g/m3-N | 300 | 6.920
Koputaroa at Tavistock Rd | Total Nitrogen | 2014-12-11 12:46 | 1.719 | SOE Reporting - Rivers |  |  | 200 | 6.920
Koputaroa at Tavistock Rd | Total Phosphorus | 2014-12-11 12:46 | 0.1090 | SOE Reporting - Rivers |  |  | 200 | 6.920
Koputaroa at Tavistock Rd | Turbidity | 2014-12-11 12:46 | 23.70000 | SOE Reporting - Rivers |  | NTU | 200 | 6.920
Koputaroa at Tavistock Rd | ASPM (Macroinvertebrate Average Score Per Metric) | 2015-01-13 | 0.331 |  |  |  | 200
Koputaroa at Tavistock Rd | MCI (Macroinvertebrate Community Index) | 2015-01-13 | 88.00 |  |  |  | 200
Koputaroa at Tavistock Rd | QMCI (Quantitative Macroinvertebrate Community Index) | 2015-01-13 | 4.000 |  |  |  | 200
Koputaroa at Tavistock Rd | Ammoniacal Nitrogen (NH4) | 2015-01-29 13:35 | <0.0100 | SOE Reporting - Rivers |  | g/m3 | 600 | 7.990
Koputaroa at Tavistock Rd | Visual Clarity | 2015-01-29 13:35 | 2.000 | SOE Reporting - Rivers |  | m | 600 | 7.990
Koputaroa at Tavistock Rd | Dissolved Reactive Phosphorus | 2015-01-29 13:35 | 0.01900 | SOE Reporting - Rivers |  |  | 600 | 7.990
Koputaroa at Tavistock Rd | E. coli | 2015-01-29 13:35 | 2000 | SOE Reporting - Rivers |  | MPN/100mL | 600 | 7.990
Koputaroa at Tavistock Rd | Dissolved Oxygen Concentration | 2015-01-29 13:35 | 10.430 | SOE Reporting - Rivers |  | g/m3 | 600 | 7.990
Koputaroa at Tavistock Rd | pH | 2015-01-29 13:35 | 7.990 | SOE Reporting - Rivers |  | pH | 600 | 7.990
Koputaroa at Tavistock Rd | Nitrate Nitrogen (NO3) | 2015-01-29 13:35 | 4.5400 | SOE Reporting - Rivers |  | g/m3-N | 600 | 7.990
Koputaroa at Tavistock Rd | Nitrite Nitrogen (NO2) | 2015-01-29 13:35 | 0.024 | SOE Reporting - Rivers |  | g/m3-N | 600 | 7.990
Koputaroa at Tavistock Rd | SIN (Soluble Inorganic nitrogen) | 2015-01-29 13:35 | 4.5650 | SOE Reporting - Rivers | Calculated (NH4 + TON) | g/m3-N | 300 | 7.990
Koputaroa at Tavistock Rd | Total Nitrogen | 2015-01-29 13:35 | 4.750 | SOE Reporting - Rivers |  |  | 600 | 7.990
Koputaroa at Tavistock Rd | Total Phosphorus | 2015-01-29 13:35 | 0.02900 | SOE Reporting - Rivers |  |  | 600 | 7.990
Koputaroa at Tavistock Rd | Turbidity | 2015-01-29 13:35 | 1.94000 | SOE Reporting - Rivers |  | NTU | 600 | 7.990
Koputaroa at Tavistock Rd | Ammoniacal Nitrogen (NH4) | 2015-02-19 12:48 | <0.0100 | SOE Reporting - Rivers |  | g/m3 | 600 | 7.660
Koputaroa at Tavistock Rd | Dissolved Reactive Phosphorus | 2015-02-19 12:48 | 0.02200 | SOE Reporting - Rivers |  |  | 600 | 7.660
Koputaroa at Tavistock Rd | E. coli | 2015-02-19 12:48 | 300 | SOE Reporting - Rivers |  | MPN/100mL | 600 | 7.660
Koputaroa at Tavistock Rd | Dissolved Oxygen Concentration | 2015-02-19 12:48 | 10.470 | SOE Reporting - Rivers |  | g/m3 | 600 | 7.660
Koputaroa at Tavistock Rd | pH | 2015-02-19 12:48 | 7.660 | SOE Reporting - Rivers |  | pH | 600 | 7.660
Koputaroa at Tavistock Rd | Nitrate Nitrogen (NO3) | 2015-02-19 12:48 | 4.3400 | SOE Reporting - Rivers |  | g/m3-N | 600 | 7.660
Koputaroa at Tavistock Rd | Nitrite Nitrogen (NO2) | 2015-02-19 12:48 | 0.025 | SOE Reporting - Rivers |  | g/m3-N | 600 | 7.660
Koputaroa at Tavistock Rd | SIN (Soluble Inorganic nitrogen) | 2015-02-19 12:48 | 4.3650 | SOE Reporting - Rivers | Calculated (NH4 + TON) | g/m3-N | 300 | 7.660
Koputaroa at Tavistock Rd | Total Nitrogen | 2015-02-19 12:48 | 4.570 | SOE Reporting - Rivers |  |  | 600 | 7.660
Koputaroa at Tavistock Rd | Total Phosphorus | 2015-02-19 12:48 | 0.02300 | SOE Reporting - Rivers |  |  | 500 | 7.660
Koputaroa at Tavistock Rd | Turbidity | 2015-02-19 12:48 | 1.04000 | SOE Reporting - Rivers |  | NTU | 600 | 7.660
Koputaroa at Tavistock Rd | Ammoniacal Nitrogen (NH4) | 2015-03-12 12:34 | <0.0100 | SOE Reporting - Rivers |  | g/m3 | 600 | 7.270
Koputaroa at Tavistock Rd | Dissolved Reactive Phosphorus | 2015-03-12 12:34 | 0.02400 | SOE Reporting - Rivers |  |  | 600 | 7.270
Koputaroa at Tavistock Rd | E. coli | 2015-03-12 12:34 | 530 | SOE Reporting - Rivers |  | MPN/100mL | 600 | 7.270
Koputaroa at Tavistock Rd | Dissolved Oxygen Concentration | 2015-03-12 12:34 | 9.390 | SOE Reporting - Rivers |  | g/m3 | 600 | 7.270
Koputaroa at Tavistock Rd | pH | 2015-03-12 12:34 | 7.270 | SOE Reporting - Rivers |  | pH | 600 | 7.270
Koputaroa at Tavistock Rd | Nitrate Nitrogen (NO3) | 2015-03-12 12:34 | 3.4700 | SOE Reporting - Rivers |  | g/m3-N | 600 | 7.270
Koputaroa at Tavistock Rd | Nitrite Nitrogen (NO2) | 2015-03-12 12:34 | 0.029 | SOE Reporting - Rivers |  | g/m3-N | 600 | 7.270
Koputaroa at Tavistock Rd | SIN (Soluble Inorganic nitrogen) | 2015-03-12 12:34 | 3.5050 | SOE Reporting - Rivers | Calculated (NH4 + TON) | g/m3-N | 300 | 7.270
Koputaroa at Tavistock Rd | Total Nitrogen | 2015-03-12 12:34 | 3.820 | SOE Reporting - Rivers |  |  | 600 | 7.270
Koputaroa at Tavistock Rd | Total Phosphorus | 2015-03-12 12:34 | 0.04600 | SOE Reporting - Rivers |  |  | 600 | 7.270
Koputaroa at Tavistock Rd | Turbidity | 2015-03-12 12:34 | 2.10000 | SOE Reporting - Rivers |  | NTU | 600 | 7.270
Koputaroa at Tavistock Rd | Ammoniacal Nitrogen (NH4) | 2015-04-16 14:00 | <0.0100 | SOE Reporting - Rivers |  | g/m3 | 600 | 7.280
Koputaroa at Tavistock Rd | Dissolved Reactive Phosphorus | 2015-04-16 14:00 | 0.01200 | SOE Reporting - Rivers |  |  | 600 | 7.280
Koputaroa at Tavistock Rd | E. coli | 2015-04-16 14:00 | 740 | SOE Reporting - Rivers |  | MPN/100mL | 600 | 7.280
Koputaroa at Tavistock Rd | Dissolved Oxygen Concentration | 2015-04-16 14:00 | 9.360 | SOE Reporting - Rivers |  | g/m3 | 600 | 7.280
Koputaroa at Tavistock Rd | pH | 2015-04-16 14:00 | 7.280 | SOE Reporting - Rivers |  | pH | 600 | 7.280
Koputaroa at Tavistock Rd | Nitrate Nitrogen (NO3) | 2015-04-16 14:00 | 2.0000 | SOE Reporting - Rivers |  | g/m3-N | 600 | 7.280
Koputaroa at Tavistock Rd | Nitrite Nitrogen (NO2) | 2015-04-16 14:00 | 0.007 | SOE Reporting - Rivers |  | g/m3-N | 600 | 7.280
Koputaroa at Tavistock Rd | SIN (Soluble Inorganic nitrogen) | 2015-04-16 14:00 | 2.0150 | SOE Reporting - Rivers | Calculated (NH4 + TON) | g/m3-N | 300 | 7.280
Koputaroa at Tavistock Rd | Total Nitrogen | 2015-04-16 14:00 | 2.430 | SOE Reporting - Rivers |  |  | 600 | 7.280
Koputaroa at Tavistock Rd | Total Phosphorus | 2015-04-16 14:00 | 0.05200 | SOE Reporting - Rivers |  |  | 600 | 7.280
Koputaroa at Tavistock Rd | Turbidity | 2015-04-16 14:00 | 2.91000 | SOE Reporting - Rivers |  | NTU | 600 | 7.280
Koputaroa at Tavistock Rd | Ammoniacal Nitrogen (NH4) | 2015-05-14 16:40 | <0.0100 | SOE Reporting - Rivers |  | g/m3 | 600 | 6.380
Koputaroa at Tavistock Rd | Visual Clarity | 2015-05-14 16:40 | 0.400 | SOE Reporting - Rivers | SHMAK Tube (< 0.5 m) | m | 600 | 6.380
Koputaroa at Tavistock Rd | Dissolved Reactive Phosphorus | 2015-05-14 16:40 | 0.01100 | SOE Reporting - Rivers |  |  | 600 | 6.380
Koputaroa at Tavistock Rd | E. coli | 2015-05-14 16:40 | 1500 | SOE Reporting - Rivers |  | MPN/100mL | 600 | 6.380
Koputaroa at Tavistock Rd | Dissolved Oxygen Concentration | 2015-05-14 16:40 | 6.790 | SOE Reporting - Rivers |  | g/m3 | 600 | 6.380
Koputaroa at Tavistock Rd | pH | 2015-05-14 16:40 | 6.380 | SOE Reporting - Rivers |  | pH | 600 | 6.380
Koputaroa at Tavistock Rd | Nitrate Nitrogen (NO3) | 2015-05-14 16:40 | 1.4400 | SOE Reporting - Rivers |  | g/m3-N | 600 | 6.380
Koputaroa at Tavistock Rd | Nitrite Nitrogen (NO2) | 2015-05-14 16:40 | 0.010 | SOE Reporting - Rivers |  | g/m3-N | 600 | 6.380
Koputaroa at Tavistock Rd | SIN (Soluble Inorganic nitrogen) | 2015-05-14 16:40 | 1.4650 | SOE Reporting - Rivers | Calculated (NH4 + TON) | g/m3-N | 300 | 6.380
Koputaroa at Tavistock Rd | Total Nitrogen | 2015-05-14 16:40 | 2.060 | SOE Reporting - Rivers |  |  | 600 | 6.380
Koputaroa at Tavistock Rd | Total Phosphorus | 2015-05-14 16:40 | 0.08800 | SOE Reporting - Rivers |  |  | 600 | 6.380
Koputaroa at Tavistock Rd | Turbidity | 2015-05-14 16:40 | 13.80000 | SOE Reporting - Rivers |  | NTU | 600 | 6.380
Koputaroa at Tavistock Rd | Ammoniacal Nitrogen (NH4) | 2015-06-11 15:30 | <0.0100 | SOE Reporting - Rivers |  | g/m3 | 600 | 6.560
Koputaroa at Tavistock Rd | Visual Clarity | 2015-06-11 15:30 | 0.140 | SOE Reporting - Rivers | SHMAK Tube (< 0.5 m) | m | 600 | 6.560
Koputaroa at Tavistock Rd | Dissolved Reactive Phosphorus | 2015-06-11 15:30 | 0.009000 | SOE Reporting - Rivers |  |  | 600 | 6.560
Koputaroa at Tavistock Rd | E. coli | 2015-06-11 15:30 | 2700 | SOE Reporting - Rivers |  | MPN/100mL | 600 | 6.560
Koputaroa at Tavistock Rd | Dissolved Oxygen Concentration | 2015-06-11 15:30 | 9.770 | SOE Reporting - Rivers |  | g/m3 | 600 | 6.560
Koputaroa at Tavistock Rd | pH | 2015-06-11 15:30 | 6.560 | SOE Reporting - Rivers |  | pH | 600 | 6.560
Koputaroa at Tavistock Rd | Nitrate Nitrogen (NO3) | 2015-06-11 15:30 | 1.6200 | SOE Reporting - Rivers |  | g/m3-N | 600 | 6.560
Koputaroa at Tavistock Rd | Nitrite Nitrogen (NO2) | 2015-06-11 15:30 | 0.005 | SOE Reporting - Rivers |  | g/m3-N | 600 | 6.560
Koputaroa at Tavistock Rd | SIN (Soluble Inorganic nitrogen) | 2015-06-11 15:30 | 1.6350 | SOE Reporting - Rivers | Calculated (NH4 + TON) | g/m3-N | 300 | 6.560
Koputaroa at Tavistock Rd | Total Nitrogen | 2015-06-11 15:30 | 2.460 | SOE Reporting - Rivers |  |  | 600 | 6.560
Koputaroa at Tavistock Rd | Total Phosphorus | 2015-06-11 15:30 | 0.1130 | SOE Reporting - Rivers |  |  | 600 | 6.560
Koputaroa at Tavistock Rd | Turbidity | 2015-06-11 15:30 | 24.60000 | SOE Reporting - Rivers |  | NTU | 600 | 6.560
Koputaroa at Tavistock Rd | Ammoniacal Nitrogen (NH4) | 2015-07-16 13:35 | <0.0100 | SOE Reporting - Rivers |  | g/m3 | 600 | 7.260
Koputaroa at Tavistock Rd | Visual Clarity | 2015-07-16 13:35 | 0.070 | SOE Reporting - Rivers |  | m | 600 | 7.260
Koputaroa at Tavistock Rd | Dissolved Reactive Phosphorus | 2015-07-16 13:35 | 0.008000 | SOE Reporting - Rivers |  |  | 600 | 7.260
Koputaroa at Tavistock Rd | E. coli | 2015-07-16 13:35 | 3100 | SOE Reporting - Rivers |  | MPN/100mL | 600 | 7.260
Koputaroa at Tavistock Rd | Dissolved Oxygen Concentration | 2015-07-16 13:35 | 10.970 | SOE Reporting - Rivers |  | g/m3 | 600 | 7.260
Koputaroa at Tavistock Rd | pH | 2015-07-16 13:35 | 7.260 | SOE Reporting - Rivers |  | pH | 600 | 7.260
Koputaroa at Tavistock Rd | Nitrate Nitrogen (NO3) | 2015-07-16 13:35 | 1.9400 | SOE Reporting - Rivers |  | g/m3-N | 600 | 7.260
Koputaroa at Tavistock Rd | Nitrite Nitrogen (NO2) | 2015-07-16 13:35 | 0.012 | SOE Reporting - Rivers |  | g/m3-N | 600 | 7.260
Koputaroa at Tavistock Rd | SIN (Soluble Inorganic nitrogen) | 2015-07-16 13:35 | 1.9550 | SOE Reporting - Rivers | Calculated (NH4 + TON) | g/m3-N | 300 | 7.260
Koputaroa at Tavistock Rd | Total Nitrogen | 2015-07-16 13:35 | 2.510 | SOE Reporting - Rivers |  |  | 600 | 7.260
Koputaroa at Tavistock Rd | Total Phosphorus | 2015-07-16 13:35 | 0.09800 | SOE Reporting - Rivers |  |  | 600 | 7.260
Koputaroa at Tavistock Rd | Turbidity | 2015-07-16 13:35 | 34.60000 | SOE Reporting - Rivers |  | NTU | 600 | 7.260
Koputaroa at Tavistock Rd | Ammoniacal Nitrogen (NH4) | 2015-08-13 14:00 | <0.0100 | SOE Reporting - Rivers |  | g/m3 | 600 | 7.330
Koputaroa at Tavistock Rd | Visual Clarity | 2015-08-13 14:00 | 0.350 | SOE Reporting - Rivers | SHMAK Tube (< 0.5 m) | m | 600 | 7.330
Koputaroa at Tavistock Rd | Dissolved Reactive Phosphorus | 2015-08-13 14:00 | 0.007000 | SOE Reporting - Rivers |  |  | 600 | 7.330
Koputaroa at Tavistock Rd | E. coli | 2015-08-13 14:00 | 92 | SOE Reporting - Rivers |  | MPN/100mL | 600 | 7.330
Koputaroa at Tavistock Rd | Dissolved Oxygen Concentration | 2015-08-13 14:00 | 11.740 | SOE Reporting - Rivers |  | g/m3 | 600 | 7.330
Koputaroa at Tavistock Rd | pH | 2015-08-13 14:00 | 7.330 | SOE Reporting - Rivers |  | pH | 600 | 7.330
Koputaroa at Tavistock Rd | Nitrate Nitrogen (NO3) | 2015-08-13 14:00 | 2.8900 | SOE Reporting - Rivers |  | g/m3-N | 600 | 7.330
Koputaroa at Tavistock Rd | Nitrite Nitrogen (NO2) | 2015-08-13 14:00 | 0.034 | SOE Reporting - Rivers |  | g/m3-N | 600 | 7.330
Koputaroa at Tavistock Rd | SIN (Soluble Inorganic nitrogen) | 2015-08-13 14:00 | 2.9350 | SOE Reporting - Rivers | Calculated (NH4 + TON) | g/m3-N | 300 | 7.330
Koputaroa at Tavistock Rd | Total Nitrogen | 2015-08-13 14:00 | 3.200 | SOE Reporting - Rivers |  |  | 600 | 7.330
Koputaroa at Tavistock Rd | Total Phosphorus | 2015-08-13 14:00 | 0.03700 | SOE Reporting - Rivers |  |  | 600 | 7.330
Koputaroa at Tavistock Rd | Turbidity | 2015-08-13 14:00 | 4.18000 | SOE Reporting - Rivers |  | NTU | 600 | 7.330
Koputaroa at Tavistock Rd | Ammoniacal Nitrogen (NH4) | 2015-09-10 14:00 | <0.0100 | SOE Reporting - Rivers |  | g/m3 | 600 | 7.880
Koputaroa at Tavistock Rd | Visual Clarity | 2015-09-10 14:00 | 1.380 | SOE Reporting - Rivers |  | m | 600 | 7.880
Koputaroa at Tavistock Rd | Dissolved Reactive Phosphorus | 2015-09-10 14:00 | 0.007000 | SOE Reporting - Rivers |  |  | 600 | 7.880
Koputaroa at Tavistock Rd | E. coli | 2015-09-10 14:00 | 2000 | SOE Reporting - Rivers |  | MPN/100mL | 600 | 7.880
Koputaroa at Tavistock Rd | Dissolved Oxygen Concentration | 2015-09-10 14:00 | 12.520 | SOE Reporting - Rivers |  | g/m3 | 600 | 7.880
Koputaroa at Tavistock Rd | pH | 2015-09-10 14:00 | 7.880 | SOE Reporting - Rivers |  | pH | 600 | 7.880
Koputaroa at Tavistock Rd | Nitrate Nitrogen (NO3) | 2015-09-10 14:00 | 2.6800 | SOE Reporting - Rivers |  | g/m3-N | 600 | 7.880
Koputaroa at Tavistock Rd | Nitrite Nitrogen (NO2) | 2015-09-10 14:00 | 0.008 | SOE Reporting - Rivers |  | g/m3-N | 600 | 7.880
Koputaroa at Tavistock Rd | SIN (Soluble Inorganic nitrogen) | 2015-09-10 14:00 | 2.6950 | SOE Reporting - Rivers | Calculated (NH4 + TON) | g/m3-N | 300 | 7.880
Koputaroa at Tavistock Rd | Total Nitrogen | 2015-09-10 14:00 | 3.020 | SOE Reporting - Rivers |  |  | 600 | 7.880
Koputaroa at Tavistock Rd | Total Phosphorus | 2015-09-10 14:00 | 0.04100 | SOE Reporting - Rivers |  |  | 600 | 7.880
Koputaroa at Tavistock Rd | Turbidity | 2015-09-10 14:00 | 3.09000 | SOE Reporting - Rivers |  | NTU | 600 | 7.880
Koputaroa at Tavistock Rd | Ammoniacal Nitrogen (NH4) | 2015-10-15 12:30 | <0.0100 | SOE Reporting - Rivers |  | g/m3 | 600 | 7.510
Koputaroa at Tavistock Rd | Visual Clarity | 2015-10-15 12:30 | 0.800 | SOE Reporting - Rivers |  | m | 600 | 7.510
Koputaroa at Tavistock Rd | Dissolved Reactive Phosphorus | 2015-10-15 12:30 | 0.01200 | SOE Reporting - Rivers |  |  | 600 | 7.510
Koputaroa at Tavistock Rd | E. coli | 2015-10-15 12:30 | 1500 | SOE Reporting - Rivers |  | MPN/100mL | 600 | 7.510
Koputaroa at Tavistock Rd | Dissolved Oxygen Concentration | 2015-10-15 12:30 | 10.880 | SOE Reporting - Rivers |  | g/m3 | 600 | 7.510
Koputaroa at Tavistock Rd | pH | 2015-10-15 12:30 | 7.510 | SOE Reporting - Rivers |  | pH | 600 | 7.510
Koputaroa at Tavistock Rd | Nitrate Nitrogen (NO3) | 2015-10-15 12:30 | 3.4100 | SOE Reporting - Rivers |  | g/m3-N | 600 | 7.510
Koputaroa at Tavistock Rd | Nitrite Nitrogen (NO2) | 2015-10-15 12:30 | 0.014 | SOE Reporting - Rivers |  | g/m3-N | 600 | 7.510
Koputaroa at Tavistock Rd | SIN (Soluble Inorganic nitrogen) | 2015-10-15 12:30 | 3.4350 | SOE Reporting - Rivers | Calculated (NH4 + TON) | g/m3-N | 300 | 7.510
Koputaroa at Tavistock Rd | Total Nitrogen | 2015-10-15 12:30 | 3.750 | SOE Reporting - Rivers |  |  | 600 | 7.510
Koputaroa at Tavistock Rd | Total Phosphorus | 2015-10-15 12:30 | 0.04100 | SOE Reporting - Rivers |  |  | 600 | 7.510
Koputaroa at Tavistock Rd | Turbidity | 2015-10-15 12:30 | 5.31000 | SOE Reporting - Rivers |  | NTU | 600 | 7.510
Koputaroa at Tavistock Rd | Ammoniacal Nitrogen (NH4) | 2015-11-12 13:20 | 0.0100 | SOE Reporting - Rivers |  | g/m3 | 600 | 7.410
Koputaroa at Tavistock Rd | Visual Clarity | 2015-11-12 13:20 | 0.270 | SOE Reporting - Rivers |  | m | 600 | 7.410
Koputaroa at Tavistock Rd | Dissolved Reactive Phosphorus | 2015-11-12 13:20 | 0.01500 | SOE Reporting - Rivers |  |  | 600 | 7.410
Koputaroa at Tavistock Rd | E. coli | 2015-11-12 13:20 | >9700 | SOE Reporting - Rivers |  | MPN/100mL | 600 | 7.410
Koputaroa at Tavistock Rd | Dissolved Oxygen Concentration | 2015-11-12 13:20 | 10.070 | SOE Reporting - Rivers |  | g/m3 | 600 | 7.410
Koputaroa at Tavistock Rd | pH | 2015-11-12 13:20 | 7.410 | SOE Reporting - Rivers |  | pH | 600 | 7.410
Koputaroa at Tavistock Rd | Nitrate Nitrogen (NO3) | 2015-11-12 13:20 | 1.3900 | SOE Reporting - Rivers |  | g/m3-N | 600 | 7.410
Koputaroa at Tavistock Rd | Nitrite Nitrogen (NO2) | 2015-11-12 13:20 | 0.003 | SOE Reporting - Rivers |  | g/m3-N | 600 | 7.410
Koputaroa at Tavistock Rd | SIN (Soluble Inorganic nitrogen) | 2015-11-12 13:20 | 1.4100 | SOE Reporting - Rivers | Calculated (NH4 + TON) | g/m3-N | 300 | 7.410
Koputaroa at Tavistock Rd | Total Nitrogen | 2015-11-12 13:20 | 2.020 | SOE Reporting - Rivers |  |  | 600 | 7.410
Koputaroa at Tavistock Rd | Total Phosphorus | 2015-11-12 13:20 | 0.07800 | SOE Reporting - Rivers |  |  | 600 | 7.410
Koputaroa at Tavistock Rd | Turbidity | 2015-11-12 13:20 | 13.40000 | SOE Reporting - Rivers |  | NTU | 600 | 7.410
Koputaroa at Tavistock Rd | Ammoniacal Nitrogen (NH4) | 2015-12-10 13:35 | 0.0100 | SOE Reporting - Rivers |  | g/m3 | 600 | 7.530
Koputaroa at Tavistock Rd | Visual Clarity | 2015-12-10 13:35 | 1.480 | SOE Reporting - Rivers |  | m | 600 | 7.530
Koputaroa at Tavistock Rd | Dissolved Reactive Phosphorus | 2015-12-10 13:35 | 0.02000 | SOE Reporting - Rivers |  |  | 600 | 7.530
Koputaroa at Tavistock Rd | E. coli | 2015-12-10 13:35 | 2600 | SOE Reporting - Rivers |  | MPN/100mL | 600 | 7.530
Koputaroa at Tavistock Rd | Dissolved Oxygen Concentration | 2015-12-10 13:35 | 10.080 | SOE Reporting - Rivers |  | g/m3 | 600 | 7.530
Koputaroa at Tavistock Rd | pH | 2015-12-10 13:35 | 7.530 | SOE Reporting - Rivers |  | pH | 600 | 7.530
Koputaroa at Tavistock Rd | Nitrate Nitrogen (NO3) | 2015-12-10 13:35 | 2.3400 | SOE Reporting - Rivers |  | g/m3-N | 600 | 7.530
Koputaroa at Tavistock Rd | Nitrite Nitrogen (NO2) | 2015-12-10 13:35 | 0.009 | SOE Reporting - Rivers |  | g/m3-N | 600 | 7.530
Koputaroa at Tavistock Rd | SIN (Soluble Inorganic nitrogen) | 2015-12-10 13:35 | 2.3600 | SOE Reporting - Rivers | Calculated (NH4 + TON) | g/m3-N | 300 | 7.530
Koputaroa at Tavistock Rd | Total Nitrogen | 2015-12-10 13:35 | 2.630 | SOE Reporting - Rivers |  |  | 600 | 7.530
Koputaroa at Tavistock Rd | Total Phosphorus | 2015-12-10 13:35 | 0.05000 | SOE Reporting - Rivers |  |  | 600 | 7.530
Koputaroa at Tavistock Rd | Turbidity | 2015-12-10 13:35 | 5.17000 | SOE Reporting - Rivers |  | NTU | 600 | 7.530
Koputaroa at Tavistock Rd | Ammoniacal Nitrogen (NH4) | 2016-01-21 13:35 | <0.0100 | SOE Reporting - Rivers |  | g/m3 | 600 | 7.640
Koputaroa at Tavistock Rd | Visual Clarity | 2016-01-21 13:35 | 0.600 | SOE Reporting - Rivers |  | m | 600 | 7.640
Koputaroa at Tavistock Rd | Dissolved Reactive Phosphorus | 2016-01-21 13:35 | 0.01400 | SOE Reporting - Rivers |  |  | 600 | 7.640
Koputaroa at Tavistock Rd | E. coli | 2016-01-21 13:35 | 1600 | SOE Reporting - Rivers |  | MPN/100mL | 600 | 7.640
Koputaroa at Tavistock Rd | Dissolved Oxygen Concentration | 2016-01-21 13:35 | 10.400 | SOE Reporting - Rivers |  | g/m3 | 600 | 7.640
Koputaroa at Tavistock Rd | pH | 2016-01-21 13:35 | 7.640 | SOE Reporting - Rivers |  | pH | 600 | 7.640
Koputaroa at Tavistock Rd | Nitrate Nitrogen (NO3) | 2016-01-21 13:35 | 2.3800 | SOE Reporting - Rivers |  | g/m3-N | 600 | 7.640
Koputaroa at Tavistock Rd | Nitrite Nitrogen (NO2) | 2016-01-21 13:35 | 0.013 | SOE Reporting - Rivers |  | g/m3-N | 600 | 7.640
Koputaroa at Tavistock Rd | SIN (Soluble Inorganic nitrogen) | 2016-01-21 13:35 | 2.4050 | SOE Reporting - Rivers | Calculated (NH4 + TON) | g/m3-N | 300 | 7.640
Koputaroa at Tavistock Rd | Total Nitrogen | 2016-01-21 13:35 | 2.750 | SOE Reporting - Rivers |  |  | 600 | 7.640
Koputaroa at Tavistock Rd | Total Phosphorus | 2016-01-21 13:35 | 0.04600 | SOE Reporting - Rivers |  |  | 600 | 7.640
Koputaroa at Tavistock Rd | Turbidity | 2016-01-21 13:35 | 3.06000 | SOE Reporting - Rivers |  | NTU | 600 | 7.640
Koputaroa at Tavistock Rd | Ammoniacal Nitrogen (NH4) | 2016-02-18 13:00 | <0.0100 | SOE Reporting - Rivers |  | g/m3 | 600 | 7.690
Koputaroa at Tavistock Rd | Visual Clarity | 2016-02-18 13:00 | 0.900 | SOE Reporting - Rivers |  | m | 600 | 7.690
Koputaroa at Tavistock Rd | Dissolved Reactive Phosphorus | 2016-02-18 13:00 | 0.01300 | SOE Reporting - Rivers |  |  | 600 | 7.690
Koputaroa at Tavistock Rd | E. coli | 2016-02-18 13:00 | 1600 | SOE Reporting - Rivers |  | MPN/100mL | 600 | 7.690
Koputaroa at Tavistock Rd | Dissolved Oxygen Concentration | 2016-02-18 13:00 | 10.090 | SOE Reporting - Rivers |  | g/m3 | 600 | 7.690
Koputaroa at Tavistock Rd | pH | 2016-02-18 13:00 | 7.690 | SOE Reporting - Rivers |  | pH | 600 | 7.690
Koputaroa at Tavistock Rd | Nitrate Nitrogen (NO3) | 2016-02-18 13:00 | 2.1200 | SOE Reporting - Rivers |  | g/m3-N | 600 | 7.690
Koputaroa at Tavistock Rd | Nitrite Nitrogen (NO2) | 2016-02-18 13:00 | 0.013 | SOE Reporting - Rivers |  | g/m3-N | 600 | 7.690
Koputaroa at Tavistock Rd | SIN (Soluble Inorganic nitrogen) | 2016-02-18 13:00 | 2.1350 | SOE Reporting - Rivers | Calculated (NH4 + TON) | g/m3-N | 300 | 7.690
Koputaroa at Tavistock Rd | Total Nitrogen | 2016-02-18 13:00 | 2.920 | SOE Reporting - Rivers |  |  | 600 | 7.690
Koputaroa at Tavistock Rd | Total Phosphorus | 2016-02-18 13:00 | 0.09300 | SOE Reporting - Rivers |  |  | 600 | 7.690
Koputaroa at Tavistock Rd | Turbidity | 2016-02-18 13:00 | 1.70000 | SOE Reporting - Rivers |  | NTU | 600 | 7.690
Koputaroa at Tavistock Rd | Ammoniacal Nitrogen (NH4) | 2016-03-10 12:45 | 0.0100 | SOE Reporting - Rivers |  | g/m3 | 600 | 7.890
Koputaroa at Tavistock Rd | Dissolved Reactive Phosphorus | 2016-03-10 12:45 | 0.03400 | SOE Reporting - Rivers |  |  | 600 | 7.890
Koputaroa at Tavistock Rd | E. coli | 2016-03-10 12:45 | 380 | SOE Reporting - Rivers |  | MPN/100mL | 600 | 7.890
Koputaroa at Tavistock Rd | Dissolved Oxygen Concentration | 2016-03-10 12:45 | 10.570 | SOE Reporting - Rivers |  | g/m3 | 600 | 7.890
Koputaroa at Tavistock Rd | pH | 2016-03-10 12:45 | 7.890 | SOE Reporting - Rivers |  | pH | 600 | 7.890
Koputaroa at Tavistock Rd | Nitrate Nitrogen (NO3) | 2016-03-10 12:45 | 4.2600 | SOE Reporting - Rivers |  | g/m3-N | 600 | 7.890
Koputaroa at Tavistock Rd | Nitrite Nitrogen (NO2) | 2016-03-10 12:45 | 0.020 | SOE Reporting - Rivers |  | g/m3-N | 600 | 7.890
Koputaroa at Tavistock Rd | SIN (Soluble Inorganic nitrogen) | 2016-03-10 12:45 | 4.2900 | SOE Reporting - Rivers | Calculated (NH4 + TON) | g/m3-N | 300 | 7.890
Koputaroa at Tavistock Rd | Total Nitrogen | 2016-03-10 12:45 | 4.590 | SOE Reporting - Rivers |  |  | 600 | 7.890
Koputaroa at Tavistock Rd | Total Phosphorus | 2016-03-10 12:45 | 0.03900 | SOE Reporting - Rivers |  |  | 600 | 7.890
Koputaroa at Tavistock Rd | Turbidity | 2016-03-10 12:45 | 2.19000 | SOE Reporting - Rivers |  | NTU | 600 | 7.890
Koputaroa at Tavistock Rd | ASPM (Macroinvertebrate Average Score Per Metric) | 2016-03-18 | 0.299 |  |  |  | 200
Koputaroa at Tavistock Rd | MCI (Macroinvertebrate Community Index) | 2016-03-18 | 85.00 |  |  |  | 200
Koputaroa at Tavistock Rd | QMCI (Quantitative Macroinvertebrate Community Index) | 2016-03-18 | 4.040 |  |  |  | 200
Koputaroa at Tavistock Rd | Ammoniacal Nitrogen (NH4) | 2016-04-14 14:15 | <0.0100 | SOE Reporting - Rivers |  | g/m3 | 600 | 7.840
Koputaroa at Tavistock Rd | Dissolved Reactive Phosphorus | 2016-04-14 14:15 | 0.02300 | SOE Reporting - Rivers |  |  | 600 | 7.840
Koputaroa at Tavistock Rd | E. coli | 2016-04-14 14:15 | 360 | SOE Reporting - Rivers |  | MPN/100mL | 600 | 7.840
Koputaroa at Tavistock Rd | Dissolved Oxygen Concentration | 2016-04-14 14:15 | 12.130 | SOE Reporting - Rivers |  | g/m3 | 600 | 7.840
Koputaroa at Tavistock Rd | pH | 2016-04-14 14:15 | 7.840 | SOE Reporting - Rivers |  | pH | 600 | 7.840
Koputaroa at Tavistock Rd | Nitrate Nitrogen (NO3) | 2016-04-14 14:15 | 3.8900 | SOE Reporting - Rivers |  | g/m3-N | 600 | 7.840
Koputaroa at Tavistock Rd | Nitrite Nitrogen (NO2) | 2016-04-14 14:15 | 0.015 | SOE Reporting - Rivers |  | g/m3-N | 600 | 7.840
Koputaroa at Tavistock Rd | SIN (Soluble Inorganic nitrogen) | 2016-04-14 14:15 | 3.9050 | SOE Reporting - Rivers | Calculated (NH4 + TON) | g/m3-N | 300 | 7.840
Koputaroa at Tavistock Rd | Total Nitrogen | 2016-04-14 14:15 | 4.310 | SOE Reporting - Rivers |  |  | 600 | 7.840
Koputaroa at Tavistock Rd | Total Phosphorus | 2016-04-14 14:15 | 0.03300 | SOE Reporting - Rivers |  |  | 600 | 7.840
Koputaroa at Tavistock Rd | Turbidity | 2016-04-14 14:15 | 1.67000 | SOE Reporting - Rivers |  | NTU | 600 | 7.840
Koputaroa at Tavistock Rd | Ammoniacal Nitrogen (NH4) | 2016-05-12 13:25 | 0.0200 | SOE Reporting - Rivers |  | g/m3 | 600 | 7.520
Koputaroa at Tavistock Rd | Dissolved Reactive Phosphorus | 2016-05-12 13:25 | 0.02800 | SOE Reporting - Rivers |  |  | 600 | 7.520
Koputaroa at Tavistock Rd | E. coli | 2016-05-12 13:25 | 2600 | SOE Reporting - Rivers |  | MPN/100mL | 600 | 7.520
Koputaroa at Tavistock Rd | Dissolved Oxygen Concentration | 2016-05-12 13:25 | 9.380 | SOE Reporting - Rivers |  | g/m3 | 600 | 7.520
Koputaroa at Tavistock Rd | pH | 2016-05-12 13:25 | 7.520 | SOE Reporting - Rivers |  | pH | 600 | 7.520
Koputaroa at Tavistock Rd | Nitrate Nitrogen (NO3) | 2016-05-12 13:25 | 1.9600 | SOE Reporting - Rivers |  | g/m3-N | 600 | 7.520
Koputaroa at Tavistock Rd | Nitrite Nitrogen (NO2) | 2016-05-12 13:25 | 0.019 | SOE Reporting - Rivers |  | g/m3-N | 600 | 7.520
Koputaroa at Tavistock Rd | SIN (Soluble Inorganic nitrogen) | 2016-05-12 13:25 | 2.0000 | SOE Reporting - Rivers | Calculated (NH4 + TON) | g/m3-N | 300 | 7.520
Koputaroa at Tavistock Rd | Total Nitrogen | 2016-05-12 13:25 | 2.360 | SOE Reporting - Rivers |  |  | 600 | 7.520
Koputaroa at Tavistock Rd | Total Phosphorus | 2016-05-12 13:25 | 0.06900 | SOE Reporting - Rivers |  |  | 600 | 7.520
Koputaroa at Tavistock Rd | Turbidity | 2016-05-12 13:25 | 3.24000 | SOE Reporting - Rivers |  | NTU | 600 | 7.520
Koputaroa at Tavistock Rd | Ammoniacal Nitrogen (NH4) | 2016-06-16 14:10 | 0.0400 | SOE Reporting - Rivers |  | g/m3 | 600 | 7.300
Koputaroa at Tavistock Rd | Dissolved Reactive Phosphorus | 2016-06-16 14:10 | 0.01700 | SOE Reporting - Rivers |  |  | 600 | 7.300
Koputaroa at Tavistock Rd | E. coli | 2016-06-16 14:10 | 340 | SOE Reporting - Rivers |  | MPN/100mL | 600 | 7.300
Koputaroa at Tavistock Rd | Dissolved Oxygen Concentration | 2016-06-16 14:10 | 10.370 | SOE Reporting - Rivers |  | g/m3 | 600 | 7.300
Koputaroa at Tavistock Rd | pH | 2016-06-16 14:10 | 7.300 | SOE Reporting - Rivers |  | pH | 600 | 7.300
Koputaroa at Tavistock Rd | Nitrate Nitrogen (NO3) | 2016-06-16 14:10 | 2.6100 | SOE Reporting - Rivers |  | g/m3-N | 600 | 7.300
Koputaroa at Tavistock Rd | Nitrite Nitrogen (NO2) | 2016-06-16 14:10 | 0.012 | SOE Reporting - Rivers |  | g/m3-N | 600 | 7.300
Koputaroa at Tavistock Rd | SIN (Soluble Inorganic nitrogen) | 2016-06-16 14:10 | 2.6600 | SOE Reporting - Rivers | Calculated (NH4 + TON) | g/m3-N | 300 | 7.300
Koputaroa at Tavistock Rd | Total Nitrogen | 2016-06-16 14:10 | 2.930 | SOE Reporting - Rivers |  |  | 600 | 7.300
Koputaroa at Tavistock Rd | Total Phosphorus | 2016-06-16 14:10 | 0.05700 | SOE Reporting - Rivers |  |  | 600 | 7.300
Koputaroa at Tavistock Rd | Turbidity | 2016-06-16 14:10 | 5.90000 | SOE Reporting - Rivers |  | NTU | 600 | 7.300
Koputaroa at Tavistock Rd | Ammoniacal Nitrogen (NH4) | 2016-07-14 13:35 | 0.0500 | SOE Reporting - Rivers |  | g/m3 | 600 | 7.310
Koputaroa at Tavistock Rd | Visual Clarity | 2016-07-14 13:35 | 0.150 | SOE Reporting - Rivers |  | m | 600 | 7.310
Koputaroa at Tavistock Rd | Dissolved Reactive Phosphorus | 2016-07-14 13:35 | 0.02000 | SOE Reporting - Rivers |  |  | 600 | 7.310
Koputaroa at Tavistock Rd | E. coli | 2016-07-14 13:35 | 2700 | SOE Reporting - Rivers |  | MPN/100mL | 600 | 7.310
Koputaroa at Tavistock Rd | Dissolved Oxygen Concentration | 2016-07-14 13:35 | 10.700 | SOE Reporting - Rivers |  | g/m3 | 600 | 7.310
Koputaroa at Tavistock Rd | pH | 2016-07-14 13:35 | 7.310 | SOE Reporting - Rivers |  | pH | 600 | 7.310
Koputaroa at Tavistock Rd | Nitrate Nitrogen (NO3) | 2016-07-14 13:35 | 1.6100 | SOE Reporting - Rivers |  | g/m3-N | 600 | 7.310
Koputaroa at Tavistock Rd | Nitrite Nitrogen (NO2) | 2016-07-14 13:35 | 0.012 | SOE Reporting - Rivers |  | g/m3-N | 600 | 7.310
Koputaroa at Tavistock Rd | SIN (Soluble Inorganic nitrogen) | 2016-07-14 13:35 | 1.6700 | SOE Reporting - Rivers | Calculated (NH4 + TON) | g/m3-N | 300 | 7.310
Koputaroa at Tavistock Rd | Total Nitrogen | 2016-07-14 13:35 | 2.250 | SOE Reporting - Rivers |  |  | 600 | 7.310
Koputaroa at Tavistock Rd | Total Phosphorus | 2016-07-14 13:35 | 0.1190 | SOE Reporting - Rivers |  |  | 600 | 7.310
Koputaroa at Tavistock Rd | Turbidity | 2016-07-14 13:35 | 30.40000 | SOE Reporting - Rivers |  | NTU | 600 | 7.310
Koputaroa at Tavistock Rd | Ammoniacal Nitrogen (NH4) | 2016-08-18 13:30 | 0.0200 | SOE Reporting - Rivers |  | g/m3 | 600 | 7.420
Koputaroa at Tavistock Rd | Visual Clarity | 2016-08-18 13:30 | 1.280 | SOE Reporting - Rivers |  | m | 600 | 7.420
Koputaroa at Tavistock Rd | Dissolved Reactive Phosphorus | 2016-08-18 13:30 | 0.01800 | SOE Reporting - Rivers |  |  | 600 | 7.420
Koputaroa at Tavistock Rd | E. coli | 2016-08-18 13:30 | 85 | SOE Reporting - Rivers |  | MPN/100mL | 600 | 7.420
Koputaroa at Tavistock Rd | Dissolved Oxygen Concentration | 2016-08-18 13:30 | 10.990 | SOE Reporting - Rivers |  | g/m3 | 600 | 7.420
Koputaroa at Tavistock Rd | pH | 2016-08-18 13:30 | 7.420 | SOE Reporting - Rivers |  | pH | 600 | 7.420
Koputaroa at Tavistock Rd | Nitrate Nitrogen (NO3) | 2016-08-18 13:30 | 2.9000 | SOE Reporting - Rivers |  | g/m3-N | 600 | 7.420
Koputaroa at Tavistock Rd | Nitrite Nitrogen (NO2) | 2016-08-18 13:30 | 0.015 | SOE Reporting - Rivers |  | g/m3-N | 600 | 7.420
Koputaroa at Tavistock Rd | SIN (Soluble Inorganic nitrogen) | 2016-08-18 13:30 | 2.9300 | SOE Reporting - Rivers | Calculated (NH4 + TON) | g/m3-N | 300 | 7.420
Koputaroa at Tavistock Rd | Total Nitrogen | 2016-08-18 13:30 | 3.270 | SOE Reporting - Rivers |  |  | 600 | 7.420
Koputaroa at Tavistock Rd | Total Phosphorus | 2016-08-18 13:30 | 0.03900 | SOE Reporting - Rivers |  |  | 600 | 7.420
Koputaroa at Tavistock Rd | Turbidity | 2016-08-18 13:30 | 4.43000 | SOE Reporting - Rivers |  | NTU | 600 | 7.420
Koputaroa at Tavistock Rd | Ammoniacal Nitrogen (NH4) | 2016-09-15 13:35 | <0.0100 | SOE Reporting - Rivers |  | g/m3 | 600 | 7.420
Koputaroa at Tavistock Rd | Visual Clarity | 2016-09-15 13:35 | 0.580 | SOE Reporting - Rivers |  | m | 600 | 7.420
Koputaroa at Tavistock Rd | Dissolved Reactive Phosphorus | 2016-09-15 13:35 | 0.009000 | SOE Reporting - Rivers |  |  | 600 | 7.420
Koputaroa at Tavistock Rd | E. coli | 2016-09-15 13:35 | 640 | SOE Reporting - Rivers |  | MPN/100mL | 600 | 7.420
Koputaroa at Tavistock Rd | Dissolved Oxygen Concentration | 2016-09-15 13:35 | 11.590 | SOE Reporting - Rivers |  | g/m3 | 600 | 7.420
Koputaroa at Tavistock Rd | pH | 2016-09-15 13:35 | 7.420 | SOE Reporting - Rivers |  | pH | 600 | 7.420
Koputaroa at Tavistock Rd | Nitrate Nitrogen (NO3) | 2016-09-15 13:35 | 2.3800 | SOE Reporting - Rivers |  | g/m3-N | 600 | 7.420
Koputaroa at Tavistock Rd | Nitrite Nitrogen (NO2) | 2016-09-15 13:35 | 0.009 | SOE Reporting - Rivers |  | g/m3-N | 600 | 7.420
Koputaroa at Tavistock Rd | SIN (Soluble Inorganic nitrogen) | 2016-09-15 13:35 | 2.3950 | SOE Reporting - Rivers | Calculated (NH4 + TON) | g/m3-N | 300 | 7.420
Koputaroa at Tavistock Rd | Total Nitrogen | 2016-09-15 13:35 | 2.750 | SOE Reporting - Rivers |  |  | 600 | 7.420
Koputaroa at Tavistock Rd | Total Phosphorus | 2016-09-15 13:35 | 0.04500 | SOE Reporting - Rivers |  |  | 600 | 7.420
Koputaroa at Tavistock Rd | Turbidity | 2016-09-15 13:35 | 5.33000 | SOE Reporting - Rivers |  | NTU | 600 | 7.420
Koputaroa at Tavistock Rd | Ammoniacal Nitrogen (NH4) | 2016-10-13 13:10 | 0.0100 | SOE Reporting - Rivers |  | g/m3 | 600 | 7.410
Koputaroa at Tavistock Rd | Visual Clarity | 2016-10-13 13:10 | 0.490 | SOE Reporting - Rivers |  | m | 600 | 7.410
Koputaroa at Tavistock Rd | Dissolved Reactive Phosphorus | 2016-10-13 13:10 | 0.01500 | SOE Reporting - Rivers |  |  | 600 | 7.410
Koputaroa at Tavistock Rd | E. coli | 2016-10-13 13:10 | 1000 | SOE Reporting - Rivers |  | MPN/100mL | 600 | 7.410
Koputaroa at Tavistock Rd | Dissolved Oxygen Concentration | 2016-10-13 13:10 | 10.850 | SOE Reporting - Rivers |  | g/m3 | 600 | 7.410
Koputaroa at Tavistock Rd | pH | 2016-10-13 13:10 | 7.410 | SOE Reporting - Rivers |  | pH | 600 | 7.410
Koputaroa at Tavistock Rd | Nitrate Nitrogen (NO3) | 2016-10-13 13:10 | 1.7200 | SOE Reporting - Rivers |  | g/m3-N | 600 | 7.410
Koputaroa at Tavistock Rd | Nitrite Nitrogen (NO2) | 2016-10-13 13:10 | 0.024 | SOE Reporting - Rivers |  | g/m3-N | 600 | 7.410
Koputaroa at Tavistock Rd | SIN (Soluble Inorganic nitrogen) | 2016-10-13 13:10 | 1.7500 | SOE Reporting - Rivers | Calculated (NH4 + TON) | g/m3-N | 300 | 7.410
Koputaroa at Tavistock Rd | Total Nitrogen | 2016-10-13 13:10 | 2.100 | SOE Reporting - Rivers |  |  | 600 | 7.410
Koputaroa at Tavistock Rd | Total Phosphorus | 2016-10-13 13:10 | 0.05400 | SOE Reporting - Rivers |  |  | 600 | 7.410
Koputaroa at Tavistock Rd | Turbidity | 2016-10-13 13:10 | 8.34000 | SOE Reporting - Rivers |  | NTU | 600 | 7.410
Koputaroa at Tavistock Rd | Ammoniacal Nitrogen (NH4) | 2016-11-17 14:15 | 0.0500 | SOE Reporting - Rivers |  | g/m3 | 600 | 6.990
Koputaroa at Tavistock Rd | Visual Clarity | 2016-11-17 14:15 | 0.040 | SOE Reporting - Rivers | SHMAK Tube (< 0.5 m) | m | 600 | 6.990
Koputaroa at Tavistock Rd | Dissolved Reactive Phosphorus | 2016-11-17 14:15 | 0.1260 | SOE Reporting - Rivers |  |  | 600 | 6.990
Koputaroa at Tavistock Rd | E. coli | 2016-11-17 14:15 | 3700 | SOE Reporting - Rivers |  | MPN/100mL | 600 | 6.990
Koputaroa at Tavistock Rd | Dissolved Oxygen Concentration | 2016-11-17 14:15 | 9.110 | SOE Reporting - Rivers |  | g/m3 | 600 | 6.990
Koputaroa at Tavistock Rd | pH | 2016-11-17 14:15 | 6.990 | SOE Reporting - Rivers |  | pH | 600 | 6.990
Koputaroa at Tavistock Rd | Nitrate Nitrogen (NO3) | 2016-11-17 14:15 | 0.9620 | SOE Reporting - Rivers |  | g/m3-N | 600 | 6.990
Koputaroa at Tavistock Rd | Nitrite Nitrogen (NO2) | 2016-11-17 14:15 | 0.021 | SOE Reporting - Rivers |  | g/m3-N | 600 | 6.990
Koputaroa at Tavistock Rd | SIN (Soluble Inorganic nitrogen) | 2016-11-17 14:15 | 1.0300 | SOE Reporting - Rivers | Calculated (NH4 + TON) | g/m3-N | 300 | 6.990
Koputaroa at Tavistock Rd | Total Nitrogen | 2016-11-17 14:15 | 1.620 | SOE Reporting - Rivers |  |  | 600 | 6.990
Koputaroa at Tavistock Rd | Total Phosphorus | 2016-11-17 14:15 | 0.1350 | SOE Reporting - Rivers |  |  | 500 | 6.990
Koputaroa at Tavistock Rd | Turbidity | 2016-11-17 14:15 | 72.20000 | SOE Reporting - Rivers |  | NTU | 600 | 6.990
Koputaroa at Tavistock Rd | Ammoniacal Nitrogen (NH4) | 2016-12-15 11:05 | 0.0300 | SOE Reporting - Rivers |  | g/m3 | 600 | 7.270
Koputaroa at Tavistock Rd | Visual Clarity | 2016-12-15 11:05 | 0.400 | SOE Reporting - Rivers |  | m | 600 | 7.270
Koputaroa at Tavistock Rd | Dissolved Reactive Phosphorus | 2016-12-15 11:05 | 0.02200 | SOE Reporting - Rivers |  |  | 600 | 7.270
Koputaroa at Tavistock Rd | E. coli | 2016-12-15 11:05 | 3500 | SOE Reporting - Rivers |  | MPN/100mL | 600 | 7.270
Koputaroa at Tavistock Rd | Dissolved Oxygen Concentration | 2016-12-15 11:05 | 8.850 | SOE Reporting - Rivers |  | g/m3 | 600 | 7.270
Koputaroa at Tavistock Rd | pH | 2016-12-15 11:05 | 7.270 | SOE Reporting - Rivers |  | pH | 600 | 7.270
Koputaroa at Tavistock Rd | Nitrate Nitrogen (NO3) | 2016-12-15 11:05 | 1.8100 | SOE Reporting - Rivers |  | g/m3-N | 600 | 7.270
Koputaroa at Tavistock Rd | Nitrite Nitrogen (NO2) | 2016-12-15 11:05 | 0.007 | SOE Reporting - Rivers |  | g/m3-N | 600 | 7.270
Koputaroa at Tavistock Rd | SIN (Soluble Inorganic nitrogen) | 2016-12-15 11:05 | 1.8400 | SOE Reporting - Rivers | Calculated (NH4 + TON) | g/m3-N | 300 | 7.270
Koputaroa at Tavistock Rd | Total Nitrogen | 2016-12-15 11:05 | 2.230 | SOE Reporting - Rivers |  |  | 600 | 7.270
Koputaroa at Tavistock Rd | Total Phosphorus | 2016-12-15 11:05 | 0.06800 | SOE Reporting - Rivers |  |  | 600 | 7.270
Koputaroa at Tavistock Rd | Turbidity | 2016-12-15 11:05 | 9.23000 | SOE Reporting - Rivers |  | NTU | 600 | 7.270
Koputaroa at Tavistock Rd | Ammoniacal Nitrogen (NH4) | 2017-01-19 13:20 | 0.0200 | SOE Reporting - Rivers |  | g/m3 | 600 | 7.350
Koputaroa at Tavistock Rd | Visual Clarity | 2017-01-19 13:20 | 0.320 | SOE Reporting - Rivers |  | m | 600 | 7.350
Koputaroa at Tavistock Rd | Dissolved Reactive Phosphorus | 2017-01-19 13:20 | 0.02400 | SOE Reporting - Rivers |  |  | 600 | 7.350
Koputaroa at Tavistock Rd | E. coli | 2017-01-19 13:20 | 4800 | SOE Reporting - Rivers |  | MPN/100mL | 600 | 7.350
Koputaroa at Tavistock Rd | Dissolved Oxygen Concentration | 2017-01-19 13:20 | 9.400 | SOE Reporting - Rivers |  | g/m3 | 600 | 7.350
Koputaroa at Tavistock Rd | pH | 2017-01-19 13:20 | 7.350 | SOE Reporting - Rivers |  | pH | 600 | 7.350
Koputaroa at Tavistock Rd | Nitrate Nitrogen (NO3) | 2017-01-19 13:20 | 0.9830 | SOE Reporting - Rivers |  | g/m3-N | 600 | 7.350
Koputaroa at Tavistock Rd | Nitrite Nitrogen (NO2) | 2017-01-19 13:20 | 0.008 | SOE Reporting - Rivers |  | g/m3-N | 600 | 7.350
Koputaroa at Tavistock Rd | SIN (Soluble Inorganic nitrogen) | 2017-01-19 13:20 | 1.0100 | SOE Reporting - Rivers | Calculated (NH4 + TON) | g/m3-N | 300 | 7.350
Koputaroa at Tavistock Rd | Total Nitrogen | 2017-01-19 13:20 | 1.540 | SOE Reporting - Rivers |  |  | 600 | 7.350
Koputaroa at Tavistock Rd | Total Phosphorus | 2017-01-19 13:20 | 0.08800 | SOE Reporting - Rivers |  |  | 600 | 7.350
Koputaroa at Tavistock Rd | Turbidity | 2017-01-19 13:20 | 14.20000 | SOE Reporting - Rivers |  | NTU | 600 | 7.350
Koputaroa at Tavistock Rd | Ammoniacal Nitrogen (NH4) | 2017-02-16 13:05 | <0.0100 | SOE Reporting - Rivers |  | g/m3 | 600 | 7.330
Koputaroa at Tavistock Rd | Visual Clarity | 2017-02-16 13:05 | 1.600 | SOE Reporting - Rivers |  | m | 600 | 7.330
Koputaroa at Tavistock Rd | Dissolved Reactive Phosphorus | 2017-02-16 13:05 | 0.01700 | SOE Reporting - Rivers |  |  | 600 | 7.330
Koputaroa at Tavistock Rd | E. coli | 2017-02-16 13:05 | 430 | SOE Reporting - Rivers |  | MPN/100mL | 600 | 7.330
Koputaroa at Tavistock Rd | Dissolved Oxygen Concentration | 2017-02-16 13:05 | 10.270 | SOE Reporting - Rivers |  | g/m3 | 600 | 7.330
Koputaroa at Tavistock Rd | pH | 2017-02-16 13:05 | 7.330 | SOE Reporting - Rivers |  | pH | 600 | 7.330
Koputaroa at Tavistock Rd | Nitrate Nitrogen (NO3) | 2017-02-16 13:05 | 2.3700 | SOE Reporting - Rivers |  | g/m3-N | 600 | 7.330
Koputaroa at Tavistock Rd | Nitrite Nitrogen (NO2) | 2017-02-16 13:05 | 0.024 | SOE Reporting - Rivers |  | g/m3-N | 600 | 7.330
Koputaroa at Tavistock Rd | SIN (Soluble Inorganic nitrogen) | 2017-02-16 13:05 | 2.4050 | SOE Reporting - Rivers | Calculated (NH4 + TON) | g/m3-N | 300 | 7.330
Koputaroa at Tavistock Rd | Total Nitrogen | 2017-02-16 13:05 | 2.660 | SOE Reporting - Rivers |  |  | 600 | 7.330
Koputaroa at Tavistock Rd | Total Phosphorus | 2017-02-16 13:05 | 0.04700 | SOE Reporting - Rivers |  |  | 600 | 7.330
Koputaroa at Tavistock Rd | Turbidity | 2017-02-16 13:05 | 4.58000 | SOE Reporting - Rivers |  | NTU | 600 | 7.330
Koputaroa at Tavistock Rd | ASPM (Macroinvertebrate Average Score Per Metric) | 2017-02-28 | 0.295 |  |  |  | 200
Koputaroa at Tavistock Rd | MCI (Macroinvertebrate Community Index) | 2017-02-28 | 96.00 |  |  |  | 200
Koputaroa at Tavistock Rd | QMCI (Quantitative Macroinvertebrate Community Index) | 2017-02-28 | 4.080 |  |  |  | 200
Koputaroa at Tavistock Rd | Ammoniacal Nitrogen (NH4) | 2017-03-16 13:25 | <0.0100 | SOE Reporting - Rivers |  | g/m3 | 600 | 7.560
Koputaroa at Tavistock Rd | Visual Clarity | 2017-03-16 13:25 | 0.480 | SOE Reporting - Rivers |  | m | 600 | 7.560
Koputaroa at Tavistock Rd | Dissolved Reactive Phosphorus | 2017-03-16 13:25 | 0.01400 | SOE Reporting - Rivers |  |  | 600 | 7.560
Koputaroa at Tavistock Rd | E. coli | 2017-03-16 13:25 | 620 | SOE Reporting - Rivers |  | MPN/100mL | 600 | 7.560
Koputaroa at Tavistock Rd | Dissolved Oxygen Concentration | 2017-03-16 13:25 | 11.070 | SOE Reporting - Rivers |  | g/m3 | 600 | 7.560
Koputaroa at Tavistock Rd | pH | 2017-03-16 13:25 | 7.560 | SOE Reporting - Rivers |  | pH | 600 | 7.560
Koputaroa at Tavistock Rd | Nitrate Nitrogen (NO3) | 2017-03-16 13:25 | 2.4800 | SOE Reporting - Rivers |  | g/m3-N | 600 | 7.560
Koputaroa at Tavistock Rd | Nitrite Nitrogen (NO2) | 2017-03-16 13:25 | 0.025 | SOE Reporting - Rivers |  | g/m3-N | 600 | 7.560
Koputaroa at Tavistock Rd | SIN (Soluble Inorganic nitrogen) | 2017-03-16 13:25 | 2.5150 | SOE Reporting - Rivers | Calculated (NH4 + TON) | g/m3-N | 300 | 7.560
Koputaroa at Tavistock Rd | Total Nitrogen | 2017-03-16 13:25 | 2.820 | SOE Reporting - Rivers |  |  | 600 | 7.560
Koputaroa at Tavistock Rd | Total Phosphorus | 2017-03-16 13:25 | 0.04200 | SOE Reporting - Rivers |  |  | 600 | 7.560
Koputaroa at Tavistock Rd | Turbidity | 2017-03-16 13:25 | 2.01000 | SOE Reporting - Rivers |  | NTU | 600 | 7.560
Koputaroa at Tavistock Rd | Ammoniacal Nitrogen (NH4) | 2017-04-13 14:15 | 0.0600 | SOE Reporting - Rivers |  | g/m3 | 600 | 7.180
Koputaroa at Tavistock Rd | Visual Clarity | 2017-04-13 14:15 | 0.350 | SOE Reporting - Rivers |  | m | 600 | 7.180
Koputaroa at Tavistock Rd | Dissolved Reactive Phosphorus | 2017-04-13 14:15 | 0.02400 | SOE Reporting - Rivers |  |  | 600 | 7.180
Koputaroa at Tavistock Rd | E. coli | 2017-04-13 14:15 | 3700 | SOE Reporting - Rivers |  | MPN/100mL | 600 | 7.180
Koputaroa at Tavistock Rd | Dissolved Oxygen Concentration | 2017-04-13 14:15 | 9.040 | SOE Reporting - Rivers |  | g/m3 | 600 | 7.180
Koputaroa at Tavistock Rd | pH | 2017-04-13 14:15 | 7.180 | SOE Reporting - Rivers |  | pH | 600 | 7.180
Koputaroa at Tavistock Rd | Nitrate Nitrogen (NO3) | 2017-04-13 14:15 | 1.8200 | SOE Reporting - Rivers |  | g/m3-N | 600 | 7.180
Koputaroa at Tavistock Rd | Nitrite Nitrogen (NO2) | 2017-04-13 14:15 | 0.037 | SOE Reporting - Rivers |  | g/m3-N | 600 | 7.180
Koputaroa at Tavistock Rd | SIN (Soluble Inorganic nitrogen) | 2017-04-13 14:15 | 1.9200 | SOE Reporting - Rivers | Calculated (NH4 + TON) | g/m3-N | 300 | 7.180
Koputaroa at Tavistock Rd | Total Nitrogen | 2017-04-13 14:15 | 2.360 | SOE Reporting - Rivers |  |  | 600 | 7.180
Koputaroa at Tavistock Rd | Total Phosphorus | 2017-04-13 14:15 | 0.08600 | SOE Reporting - Rivers |  |  | 600 | 7.180
Koputaroa at Tavistock Rd | Turbidity | 2017-04-13 14:15 | 5.66000 | SOE Reporting - Rivers |  | NTU | 600 | 7.180
Koputaroa at Tavistock Rd | Ammoniacal Nitrogen (NH4) | 2017-05-11 14:30 | 0.0500 | SOE Reporting - Rivers |  | g/m3 | 600 | 7.590
Koputaroa at Tavistock Rd | Visual Clarity | 2017-05-11 14:30 | 0.210 | SOE Reporting - Rivers |  | m | 600 | 7.590
Koputaroa at Tavistock Rd | Dissolved Reactive Phosphorus | 2017-05-11 14:30 | 0.02200 | SOE Reporting - Rivers |  |  | 600 | 7.590
Koputaroa at Tavistock Rd | E. coli | 2017-05-11 14:30 | 2500 | SOE Reporting - Rivers |  | MPN/100mL | 600 | 7.590
Koputaroa at Tavistock Rd | Dissolved Oxygen Concentration | 2017-05-11 14:30 | 9.560 | SOE Reporting - Rivers |  | g/m3 | 600 | 7.590
Koputaroa at Tavistock Rd | pH | 2017-05-11 14:30 | 7.590 | SOE Reporting - Rivers |  | pH | 600 | 7.590
Koputaroa at Tavistock Rd | Nitrate Nitrogen (NO3) | 2017-05-11 14:30 | 2.2100 | SOE Reporting - Rivers |  | g/m3-N | 600 | 7.590
Koputaroa at Tavistock Rd | Nitrite Nitrogen (NO2) | 2017-05-11 14:30 | 0.010 | SOE Reporting - Rivers |  | g/m3-N | 600 | 7.590
Koputaroa at Tavistock Rd | SIN (Soluble Inorganic nitrogen) | 2017-05-11 14:30 | 2.2700 | SOE Reporting - Rivers | Calculated (NH4 + TON) | g/m3-N | 300 | 7.590
Koputaroa at Tavistock Rd | Total Nitrogen | 2017-05-11 14:30 | 2.700 | SOE Reporting - Rivers |  |  | 600 | 7.590
Koputaroa at Tavistock Rd | Total Phosphorus | 2017-05-11 14:30 | 0.1010 | SOE Reporting - Rivers |  |  | 600 | 7.590
Koputaroa at Tavistock Rd | Turbidity | 2017-05-11 14:30 | 23.30000 | SOE Reporting - Rivers |  | NTU | 600 | 7.590
Koputaroa at Tavistock Rd | Ammoniacal Nitrogen (NH4) | 2017-06-15 14:00 | 0.0200 | SOE Reporting - Rivers |  | g/m3 | 600 | 7.410
Koputaroa at Tavistock Rd | Visual Clarity | 2017-06-15 14:00 | 0.720 | SOE Reporting - Rivers |  | m | 600 | 7.410
Koputaroa at Tavistock Rd | Dissolved Reactive Phosphorus | 2017-06-15 14:00 | 0.02100 | SOE Reporting - Rivers |  |  | 600 | 7.410
Koputaroa at Tavistock Rd | E. coli | 2017-06-15 14:00 | 360 | SOE Reporting - Rivers |  | MPN/100mL | 600 | 7.410
Koputaroa at Tavistock Rd | Dissolved Oxygen Concentration | 2017-06-15 14:00 | 12.040 | SOE Reporting - Rivers |  | g/m3 | 200 | 7.410
Koputaroa at Tavistock Rd | pH | 2017-06-15 14:00 | 7.410 | SOE Reporting - Rivers |  | pH | 600 | 7.410
Koputaroa at Tavistock Rd | Nitrate Nitrogen (NO3) | 2017-06-15 14:00 | 3.1700 | SOE Reporting - Rivers |  | g/m3-N | 600 | 7.410
Koputaroa at Tavistock Rd | Nitrite Nitrogen (NO2) | 2017-06-15 14:00 | 0.008 | SOE Reporting - Rivers |  | g/m3-N | 600 | 7.410
Koputaroa at Tavistock Rd | SIN (Soluble Inorganic nitrogen) | 2017-06-15 14:00 | 3.1900 | SOE Reporting - Rivers | Calculated (NH4 + TON) | g/m3-N | 300 | 7.410
Koputaroa at Tavistock Rd | Total Nitrogen | 2017-06-15 14:00 | 3.210 | SOE Reporting - Rivers |  |  | 600 | 7.410
Koputaroa at Tavistock Rd | Total Phosphorus | 2017-06-15 14:00 | 0.04300 | SOE Reporting - Rivers |  |  | 600 | 7.410
Koputaroa at Tavistock Rd | Turbidity | 2017-06-15 14:00 | 4.54000 | SOE Reporting - Rivers |  | NTU | 600 | 7.410
Koputaroa at Tavistock Rd | Ammoniacal Nitrogen (NH4) | 2017-07-13 13:50 | 0.1100 | Science - Point Source Discharge, SOE Reporting - Rivers | Flow Injection Autoanalyser following APHA 21st Edition Method 4500 NH3 H. | g/m3 | 600 | 7.250
Koputaroa at Tavistock Rd | Visual Clarity | 2017-07-13 13:50 | 0.010 | Science - Point Source Discharge, SOE Reporting - Rivers | SHMAK Tube (< 0.5 m) | m | 600 | 7.250
Koputaroa at Tavistock Rd | Dissolved Reactive Phosphorus | 2017-07-13 13:50 | 0.03400 | Science - Point Source Discharge, SOE Reporting - Rivers | Flow Injection Autoanalyser following APHA 21st Edition Method 4500-P G. |  | 600 | 7.250
Koputaroa at Tavistock Rd | E. coli | 2017-07-13 13:50 | 1500 | Science - Point Source Discharge, SOE Reporting - Rivers | APHA 21st Edition,9223B:2005 | MPN/100mL | 600 | 7.250
Koputaroa at Tavistock Rd | Dissolved Oxygen Concentration | 2017-07-13 13:50 | 11.650 | Science - Point Source Discharge, SOE Reporting - Rivers |  | g/m3 | 600 | 7.250
Koputaroa at Tavistock Rd | pH | 2017-07-13 13:50 | 7.250 | Science - Point Source Discharge, SOE Reporting - Rivers |  | pH | 600 | 7.250
Koputaroa at Tavistock Rd | Nitrate Nitrogen (NO3) | 2017-07-13 13:50 | 0.4630 | Science - Point Source Discharge, SOE Reporting - Rivers | Ion Chromatography following USEPA 300.0 (modified) | g/m3-N | 500 | 7.250
Koputaroa at Tavistock Rd | Nitrite Nitrogen (NO2) | 2017-07-13 13:50 | 0.005 | Science - Point Source Discharge, SOE Reporting - Rivers | Ion Chromatography following USEPA 300.0 (modified) | g/m3-N | 600 | 7.250
Koputaroa at Tavistock Rd | SIN (Soluble Inorganic nitrogen) | 2017-07-13 13:50 | 0.5800 | Science - Point Source Discharge, SOE Reporting - Rivers | Calculated (NH4 + TON) | g/m3-N | 300 | 7.250
Koputaroa at Tavistock Rd | Total Nitrogen | 2017-07-13 13:50 | 2.230 | Science - Point Source Discharge, SOE Reporting - Rivers | Flow Injection Autoanalyser following APHA 21st Edition Method 4500-NO3 I. Persulphate digestion follows APHA |  | 600 | 7.250
Koputaroa at Tavistock Rd | Total Phosphorus | 2017-07-13 13:50 | 0.4870 | Science - Point Source Discharge, SOE Reporting - Rivers | Flow Injection Autoanalyser following APHA 21st Edition Method 4500-P G. Persulphate digestion follows APHA 21 |  | 600 | 7.250
Koputaroa at Tavistock Rd | Turbidity | 2017-07-13 13:50 | 404.00000 | Science - Point Source Discharge, SOE Reporting - Rivers | Turbidity Meter following APHA 21st Edition Method 2130 B. | NTU | 600 | 7.250
Koputaroa at Tavistock Rd | Ammoniacal Nitrogen (NH4) | 2017-08-17 14:25 | 0.0500 | Science - Point Source Discharge, SOE Reporting - Rivers | Flow Injection Autoanalyser following APHA 21st Edition Method 4500 NH3 H. | g/m3 | 600 | 7.010
Koputaroa at Tavistock Rd | Visual Clarity | 2017-08-17 14:25 | 0.280 | Science - Point Source Discharge, SOE Reporting - Rivers | SHMAK Tube (< 0.5 m) | m | 600 | 7.010
Koputaroa at Tavistock Rd | Dissolved Reactive Phosphorus | 2017-08-17 14:25 | 0.01500 | Science - Point Source Discharge, SOE Reporting - Rivers | Flow Injection Autoanalyser following APHA 21st Edition Method 4500-P G. |  | 600 | 7.010
Koputaroa at Tavistock Rd | E. coli | 2017-08-17 14:25 | 490 | Science - Point Source Discharge, SOE Reporting - Rivers | APHA 21st Edition,9223B:2005 | MPN/100mL | 600 | 7.010
Koputaroa at Tavistock Rd | Dissolved Oxygen Concentration | 2017-08-17 14:25 | 10.280 | Science - Point Source Discharge, SOE Reporting - Rivers |  | g/m3 | 600 | 7.010
Koputaroa at Tavistock Rd | pH | 2017-08-17 14:25 | 7.010 | Science - Point Source Discharge, SOE Reporting - Rivers |  | pH | 600 | 7.010
Koputaroa at Tavistock Rd | Nitrate Nitrogen (NO3) | 2017-08-17 14:25 | 1.7900 | Science - Point Source Discharge, SOE Reporting - Rivers | Ion Chromatography following USEPA 300.0 (modified) | g/m3-N | 600 | 7.010
Koputaroa at Tavistock Rd | Nitrite Nitrogen (NO2) | 2017-08-17 14:25 | 0.009 | Science - Point Source Discharge, SOE Reporting - Rivers | Ion Chromatography following USEPA 300.0 (modified) | g/m3-N | 600 | 7.010
Koputaroa at Tavistock Rd | SIN (Soluble Inorganic nitrogen) | 2017-08-17 14:25 | 1.8500 | Science - Point Source Discharge, SOE Reporting - Rivers | Calculated (NH4 + TON) | g/m3-N | 300 | 7.010
Koputaroa at Tavistock Rd | Total Nitrogen | 2017-08-17 14:25 | 2.140 | Science - Point Source Discharge, SOE Reporting - Rivers | Flow Injection Autoanalyser following APHA 21st Edition Method 4500-NO3 I. Persulphate digestion follows APHA |  | 600 | 7.010
Koputaroa at Tavistock Rd | Total Phosphorus | 2017-08-17 14:25 | 0.06300 | Science - Point Source Discharge, SOE Reporting - Rivers | Flow Injection Autoanalyser following APHA 21st Edition Method 4500-P G. Persulphate digestion follows APHA 21 |  | 600 | 7.010
Koputaroa at Tavistock Rd | Turbidity | 2017-08-17 14:25 | 14.90000 | Science - Point Source Discharge, SOE Reporting - Rivers | Turbidity Meter following APHA 21st Edition Method 2130 B. | NTU | 600 | 7.010
Koputaroa at Tavistock Rd | Ammoniacal Nitrogen (NH4) | 2017-09-14 14:30 | 0.0400 | Science - Point Source Discharge, SOE Reporting - Rivers | Flow Injection Autoanalyser following APHA 21st Edition Method 4500 NH3 H. | g/m3 | 600 | 7.360
Koputaroa at Tavistock Rd | Visual Clarity | 2017-09-14 14:30 | 0.140 | Science - Point Source Discharge, SOE Reporting - Rivers | SHMAK Tube (< 0.5 m) | m | 600 | 7.360
Koputaroa at Tavistock Rd | Dissolved Reactive Phosphorus | 2017-09-14 14:30 | 0.01200 | Science - Point Source Discharge, SOE Reporting - Rivers | Flow Injection Autoanalyser following APHA 21st Edition Method 4500-P G. |  | 600 | 7.360
Koputaroa at Tavistock Rd | E. coli | 2017-09-14 14:30 | 2600 | Science - Point Source Discharge, SOE Reporting - Rivers | APHA 21st Edition,9223B:2005 | MPN/100mL | 600 | 7.360
Koputaroa at Tavistock Rd | Dissolved Oxygen Concentration | 2017-09-14 14:30 | 9.980 | Science - Point Source Discharge, SOE Reporting - Rivers |  | g/m3 | 600 | 7.360
Koputaroa at Tavistock Rd | pH | 2017-09-14 14:30 | 7.360 | Science - Point Source Discharge, SOE Reporting - Rivers |  | pH | 600 | 7.360
Koputaroa at Tavistock Rd | Nitrate Nitrogen (NO3) | 2017-09-14 14:30 | 1.8000 | Science - Point Source Discharge, SOE Reporting - Rivers | Ion Chromatography following USEPA 300.0 (modified) | g/m3-N | 600 | 7.360
Koputaroa at Tavistock Rd | Nitrite Nitrogen (NO2) | 2017-09-14 14:30 | 0.010 | Science - Point Source Discharge, SOE Reporting - Rivers | Ion Chromatography following USEPA 300.0 (modified) | g/m3-N | 600 | 7.360
Koputaroa at Tavistock Rd | SIN (Soluble Inorganic nitrogen) | 2017-09-14 14:30 | 1.8500 | Science - Point Source Discharge, SOE Reporting - Rivers | Calculated (NH4 + TON) | g/m3-N | 300 | 7.360
Koputaroa at Tavistock Rd | Total Nitrogen | 2017-09-14 14:30 | 2.110 | Science - Point Source Discharge, SOE Reporting - Rivers | Flow Injection Autoanalyser following APHA 21st Edition Method 4500-NO3 I. Persulphate digestion follows APHA |  | 600 | 7.360
Koputaroa at Tavistock Rd | Total Phosphorus | 2017-09-14 14:30 | 0.08000 | Science - Point Source Discharge, SOE Reporting - Rivers | Flow Injection Autoanalyser following APHA 21st Edition Method 4500-P G. Persulphate digestion follows APHA 21 |  | 600 | 7.360
Koputaroa at Tavistock Rd | Turbidity | 2017-09-14 14:30 | 38.00000 | Science - Point Source Discharge, SOE Reporting - Rivers | Turbidity Meter following APHA 21st Edition Method 2130 B. | NTU | 600 | 7.360
Koputaroa at Tavistock Rd | Visual Clarity | 2017-10-12 12:40 | 0.520 | Science - Point Source Discharge, SOE Reporting - Rivers |  | m | 600 | 7.390
Koputaroa at Tavistock Rd | Dissolved Reactive Phosphorus | 2017-10-12 12:40 | 0.01800 | Science - Point Source Discharge, SOE Reporting - Rivers | Flow Injection Autoanalyser following APHA 21st Edition Method 4500-P G. |  | 600 | 7.390
Koputaroa at Tavistock Rd | E. coli | 2017-10-12 12:40 | 950 | Science - Point Source Discharge, SOE Reporting - Rivers | APHA 21st Edition,9223B:2005 | MPN/100mL | 600 | 7.390
Koputaroa at Tavistock Rd | Dissolved Oxygen Concentration | 2017-10-12 12:40 | 11.470 | Science - Point Source Discharge, SOE Reporting - Rivers |  | g/m3 | 600 | 7.390
Koputaroa at Tavistock Rd | pH | 2017-10-12 12:40 | 7.390 | Science - Point Source Discharge, SOE Reporting - Rivers |  | pH | 600 | 7.390
Koputaroa at Tavistock Rd | Nitrate Nitrogen (NO3) | 2017-10-12 12:40 | 2.0100 | Science - Point Source Discharge, SOE Reporting - Rivers | Ion Chromatography following USEPA 300.0 (modified) | g/m3-N | 600 | 7.390
Koputaroa at Tavistock Rd | Nitrite Nitrogen (NO2) | 2017-10-12 12:40 | 0.006 | Science - Point Source Discharge, SOE Reporting - Rivers | Ion Chromatography following USEPA 300.0 (modified) | g/m3-N | 600 | 7.390
Koputaroa at Tavistock Rd | SIN (Soluble Inorganic nitrogen) | 2017-10-12 12:40 | 2.0250 | Science - Point Source Discharge, SOE Reporting - Rivers | Calculated (NH4 + TON) | g/m3-N | 300 | 7.390
Koputaroa at Tavistock Rd | Total Nitrogen | 2017-10-12 12:40 | 2.160 | Science - Point Source Discharge, SOE Reporting - Rivers | Flow Injection Autoanalyser following APHA 21st Edition Method 4500-NO3 I. Persulphate digestion follows APHA |  | 600 | 7.390
Koputaroa at Tavistock Rd | Total Phosphorus | 2017-10-12 12:40 | 0.05000 | Science - Point Source Discharge, SOE Reporting - Rivers | Flow Injection Autoanalyser following APHA 21st Edition Method 4500-P G. Persulphate digestion follows APHA 21 |  | 600 | 7.390
Koputaroa at Tavistock Rd | Turbidity | 2017-10-12 12:40 | 7.30000 | Science - Point Source Discharge, SOE Reporting - Rivers | Turbidity Meter following APHA 21st Edition Method 2130 B. | NTU | 600 | 7.390
Koputaroa at Tavistock Rd | Ammoniacal Nitrogen (NH4) | 2017-11-16 12:40 | <0.0100 | Science - Point Source Discharge, SOE Reporting - Rivers | Flow Injection Autoanalyser following APHA 21st Edition Method 4500 NH3 H. | g/m3 | 600 | 7.790
Koputaroa at Tavistock Rd | Visual Clarity | 2017-11-16 12:40 | 0.520 | Science - Point Source Discharge, SOE Reporting - Rivers |  | m | 600 | 7.790
Koputaroa at Tavistock Rd | Dissolved Reactive Phosphorus | 2017-11-16 12:40 | 0.01300 | Science - Point Source Discharge, SOE Reporting - Rivers | Flow Injection Autoanalyser following APHA 21st Edition Method 4500-P G. |  | 600 | 7.790
Koputaroa at Tavistock Rd | E. coli | 2017-11-16 12:40 | 1200 | Science - Point Source Discharge, SOE Reporting - Rivers | APHA 21st Edition,9223B:2005 | MPN/100mL | 600 | 7.790
Koputaroa at Tavistock Rd | Dissolved Oxygen Concentration | 2017-11-16 12:40 | 11.560 | Science - Point Source Discharge, SOE Reporting - Rivers |  | g/m3 | 600 | 7.790
Koputaroa at Tavistock Rd | pH | 2017-11-16 12:40 | 7.790 | Science - Point Source Discharge, SOE Reporting - Rivers |  | pH | 600 | 7.790
Koputaroa at Tavistock Rd | Nitrate Nitrogen (NO3) | 2017-11-16 12:40 | 3.4100 | Science - Point Source Discharge, SOE Reporting - Rivers | Ion Chromatography following USEPA 300.0 (modified) | g/m3-N | 600 | 7.790
Koputaroa at Tavistock Rd | Nitrite Nitrogen (NO2) | 2017-11-16 12:40 | 0.008 | Science - Point Source Discharge, SOE Reporting - Rivers | Ion Chromatography following USEPA 300.0 (modified) | g/m3-N | 600 | 7.790
Koputaroa at Tavistock Rd | SIN (Soluble Inorganic nitrogen) | 2017-11-16 12:40 | 3.4250 | Science - Point Source Discharge, SOE Reporting - Rivers | Calculated (NH4 + TON) | g/m3-N | 300 | 7.790
Koputaroa at Tavistock Rd | Total Nitrogen | 2017-11-16 12:40 | 3.800 | Science - Point Source Discharge, SOE Reporting - Rivers | Flow Injection Autoanalyser following APHA 21st Edition Method 4500-NO3 I. Persulphate digestion follows APHA |  | 600 | 7.790
Koputaroa at Tavistock Rd | Total Phosphorus | 2017-11-16 12:40 | 0.03900 | Science - Point Source Discharge, SOE Reporting - Rivers | Flow Injection Autoanalyser following APHA 21st Edition Method 4500-P G. Persulphate digestion follows APHA 21 |  | 600 | 7.790
Koputaroa at Tavistock Rd | Turbidity | 2017-11-16 12:40 | 5.19000 | Science - Point Source Discharge, SOE Reporting - Rivers | Turbidity Meter following APHA 21st Edition Method 2130 B. | NTU | 600 | 7.790
Koputaroa at Tavistock Rd | Ammoniacal Nitrogen (NH4) | 2017-12-14 13:07 | 0.0200 | Science - Point Source Discharge, SOE Reporting - Rivers | Flow Injection Autoanalyser following APHA 21st Edition Method 4500 NH3 H. | g/m3 | 600 | 8.150
Koputaroa at Tavistock Rd | Visual Clarity | 2017-12-14 13:07 | 0.330 | Science - Point Source Discharge, SOE Reporting - Rivers | SHMAK Tube (< 0.5 m) | m | 600 | 8.150
Koputaroa at Tavistock Rd | Dissolved Reactive Phosphorus | 2017-12-14 13:07 | 0.02000 | Science - Point Source Discharge, SOE Reporting - Rivers | Flow Injection Autoanalyser following APHA 21st Edition Method 4500-P G. |  | 600 | 8.150
Koputaroa at Tavistock Rd | E. coli | 2017-12-14 13:07 | 3300 | Science - Point Source Discharge, SOE Reporting - Rivers | APHA 21st Edition,9223B:2005 | MPN/100mL | 600 | 8.150
Koputaroa at Tavistock Rd | Dissolved Oxygen Concentration | 2017-12-14 13:07 | 11.910 | Science - Point Source Discharge, SOE Reporting - Rivers |  | g/m3 | 600 | 8.150
Koputaroa at Tavistock Rd | pH | 2017-12-14 13:07 | 8.150 | Science - Point Source Discharge, SOE Reporting - Rivers |  | pH | 600 | 8.150
Koputaroa at Tavistock Rd | Nitrate Nitrogen (NO3) | 2017-12-14 13:07 | 3.6300 | Science - Point Source Discharge, SOE Reporting - Rivers | Ion Chromatography following USEPA 300.0 (modified) | g/m3-N | 600 | 8.150
Koputaroa at Tavistock Rd | Nitrite Nitrogen (NO2) | 2017-12-14 13:07 | 0.010 | Science - Point Source Discharge, SOE Reporting - Rivers | Ion Chromatography following USEPA 300.0 (modified) | g/m3-N | 600 | 8.150
Koputaroa at Tavistock Rd | SIN (Soluble Inorganic nitrogen) | 2017-12-14 13:07 | 3.6600 | Science - Point Source Discharge, SOE Reporting - Rivers | Calculated (NH4 + TON) | g/m3-N | 300 | 8.150
Koputaroa at Tavistock Rd | Total Nitrogen | 2017-12-14 13:07 | 4.000 | Science - Point Source Discharge, SOE Reporting - Rivers | Flow Injection Autoanalyser following APHA 21st Edition Method 4500-NO3 I. Persulphate digestion follows APHA |  | 600 | 8.150
Koputaroa at Tavistock Rd | Total Phosphorus | 2017-12-14 13:07 | 0.03100 | Science - Point Source Discharge, SOE Reporting - Rivers | Flow Injection Autoanalyser following APHA 21st Edition Method 4500-P G. Persulphate digestion follows APHA 21 |  | 600 | 8.150
Koputaroa at Tavistock Rd | Turbidity | 2017-12-14 13:07 | 3.86000 | Science - Point Source Discharge, SOE Reporting - Rivers | Turbidity Meter following APHA 21st Edition Method 2130 B. | NTU | 600 | 8.150
Koputaroa at Tavistock Rd | Ammoniacal Nitrogen (NH4) | 2018-01-18 13:00 | 0.3800 | Science - Point Source Discharge, SOE Reporting - Rivers | Flow Injection Autoanalyser following APHA 21st Edition Method 4500 NH3 H. | g/m3 | 600 | 7.350
Koputaroa at Tavistock Rd | Visual Clarity | 2018-01-18 13:00 | 0.280 | Science - Point Source Discharge, SOE Reporting - Rivers |  | m | 600 | 7.350
Koputaroa at Tavistock Rd | Dissolved Reactive Phosphorus | 2018-01-18 13:00 | 0.1510 | Science - Point Source Discharge, SOE Reporting - Rivers | Flow Injection Autoanalyser following APHA 21st Edition Method 4500-P G. |  | 600 | 7.350
Koputaroa at Tavistock Rd | E. coli | 2018-01-18 13:00 | >9700 | Science - Point Source Discharge, SOE Reporting - Rivers | APHA 21st Edition,9223B:2005 | MPN/100mL | 600 | 7.350
Koputaroa at Tavistock Rd | Dissolved Oxygen Concentration | 2018-01-18 13:00 | 6.660 | Science - Point Source Discharge, SOE Reporting - Rivers |  | g/m3 | 600 | 7.350
Koputaroa at Tavistock Rd | pH | 2018-01-18 13:00 | 7.350 | Science - Point Source Discharge, SOE Reporting - Rivers |  | pH | 600 | 7.350
Koputaroa at Tavistock Rd | Nitrate Nitrogen (NO3) | 2018-01-18 13:00 | 2.1200 | Science - Point Source Discharge, SOE Reporting - Rivers | Ion Chromatography following USEPA 300.0 (modified) | g/m3-N | 600 | 7.350
Koputaroa at Tavistock Rd | Nitrite Nitrogen (NO2) | 2018-01-18 13:00 | 0.100 | Science - Point Source Discharge, SOE Reporting - Rivers | Ion Chromatography following USEPA 300.0 (modified) | g/m3-N | 600 | 7.350
Koputaroa at Tavistock Rd | SIN (Soluble Inorganic nitrogen) | 2018-01-18 13:00 | 2.6000 | Science - Point Source Discharge, SOE Reporting - Rivers | Calculated (NH4 + TON) | g/m3-N | 300 | 7.350
Koputaroa at Tavistock Rd | Total Nitrogen | 2018-01-18 13:00 | 3.680 | Science - Point Source Discharge, SOE Reporting - Rivers | Flow Injection Autoanalyser following APHA 21st Edition Method 4500-NO3 I. Persulphate digestion follows APHA |  | 600 | 7.350
Koputaroa at Tavistock Rd | Total Phosphorus | 2018-01-18 13:00 | 0.2510 | Science - Point Source Discharge, SOE Reporting - Rivers | Flow Injection Autoanalyser following APHA 21st Edition Method 4500-P G. Persulphate digestion follows APHA 21 |  | 600 | 7.350
Koputaroa at Tavistock Rd | Turbidity | 2018-01-18 13:00 | 3.88000 | Science - Point Source Discharge, SOE Reporting - Rivers | Turbidity Meter following APHA 21st Edition Method 2130 B. | NTU | 600 | 7.350
Koputaroa at Tavistock Rd | ASPM (Macroinvertebrate Average Score Per Metric) | 2018-01-31 | 0.324 |  |  |  | 200
Koputaroa at Tavistock Rd | MCI (Macroinvertebrate Community Index) | 2018-01-31 | 84.62 |  |  |  | 200
Koputaroa at Tavistock Rd | QMCI (Quantitative Macroinvertebrate Community Index) | 2018-01-31 | 3.980 |  |  |  | 200
Koputaroa at Tavistock Rd | Ammoniacal Nitrogen (NH4) | 2018-02-15 12:35 | 0.0200 | Science - Point Source Discharge, SOE Reporting - Rivers | Flow Injection Autoanalyser following APHA 21st Edition Method 4500 NH3 H. | g/m3 | 600 | 7.530
Koputaroa at Tavistock Rd | Visual Clarity | 2018-02-15 12:35 | 1.260 | Science - Point Source Discharge, SOE Reporting - Rivers |  | m | 600 | 7.530
Koputaroa at Tavistock Rd | Dissolved Reactive Phosphorus | 2018-02-15 12:35 | 0.02200 | Science - Point Source Discharge, SOE Reporting - Rivers | Flow Injection Autoanalyser following APHA 21st Edition Method 4500-P G. |  | 600 | 7.530
Koputaroa at Tavistock Rd | E. coli | 2018-02-15 12:35 | 1200 | Science - Point Source Discharge, SOE Reporting - Rivers | APHA 21st Edition,9223B:2005 | MPN/100mL | 600 | 7.530
Koputaroa at Tavistock Rd | Dissolved Oxygen Concentration | 2018-02-15 12:35 | 10.720 | Science - Point Source Discharge, SOE Reporting - Rivers |  | g/m3 | 600 | 7.530
Koputaroa at Tavistock Rd | pH | 2018-02-15 12:35 | 7.530 | Science - Point Source Discharge, SOE Reporting - Rivers |  | pH | 600 | 7.530
Koputaroa at Tavistock Rd | Nitrate Nitrogen (NO3) | 2018-02-15 12:35 | 2.7000 | Science - Point Source Discharge, SOE Reporting - Rivers | Ion Chromatography following USEPA 300.0 (modified) | g/m3-N | 600 | 7.530
Koputaroa at Tavistock Rd | Nitrite Nitrogen (NO2) | 2018-02-15 12:35 | 0.013 | Science - Point Source Discharge, SOE Reporting - Rivers | Ion Chromatography following USEPA 300.0 (modified) | g/m3-N | 600 | 7.530
Koputaroa at Tavistock Rd | SIN (Soluble Inorganic nitrogen) | 2018-02-15 12:35 | 2.7300 | Science - Point Source Discharge, SOE Reporting - Rivers | Calculated (NH4 + TON) | g/m3-N | 300 | 7.530
Koputaroa at Tavistock Rd | Total Nitrogen | 2018-02-15 12:35 | 3.040 | Science - Point Source Discharge, SOE Reporting - Rivers | Flow Injection Autoanalyser following APHA 21st Edition Method 4500-NO3 I. Persulphate digestion follows APHA |  | 600 | 7.530
Koputaroa at Tavistock Rd | Total Phosphorus | 2018-02-15 12:35 | 0.04300 | Science - Point Source Discharge, SOE Reporting - Rivers | Flow Injection Autoanalyser following APHA 21st Edition Method 4500-P G. Persulphate digestion follows APHA 21 |  | 600 | 7.530
Koputaroa at Tavistock Rd | Turbidity | 2018-02-15 12:35 | 3.35000 | Science - Point Source Discharge, SOE Reporting - Rivers | Turbidity Meter following APHA 21st Edition Method 2130 B. | NTU | 600 | 7.530
Koputaroa at Tavistock Rd | Ammoniacal Nitrogen (NH4) | 2018-03-15 12:50 | <0.0100 | Science - Point Source Discharge, SOE Reporting - Rivers | Flow Injection Autoanalyser following APHA 21st Edition Method 4500 NH3 H. | g/m3 | 600 | 7.800
Koputaroa at Tavistock Rd | Visual Clarity | 2018-03-15 12:50 | >1.500 | Science - Point Source Discharge, SOE Reporting - Rivers |  | m | 600 | 7.800
Koputaroa at Tavistock Rd | Dissolved Reactive Phosphorus | 2018-03-15 12:50 | 0.01400 | Science - Point Source Discharge, SOE Reporting - Rivers | Flow Injection Autoanalyser following APHA 21st Edition Method 4500-P G. |  | 600 | 7.800
Koputaroa at Tavistock Rd | E. coli | 2018-03-15 12:50 | 100 | Science - Point Source Discharge, SOE Reporting - Rivers | APHA 21st Edition,9223B:2005 | MPN/100mL | 600 | 7.800
Koputaroa at Tavistock Rd | Dissolved Oxygen Concentration | 2018-03-15 12:50 | 11.650 | Science - Point Source Discharge, SOE Reporting - Rivers |  | g/m3 | 600 | 7.800
Koputaroa at Tavistock Rd | pH | 2018-03-15 12:50 | 7.800 | Science - Point Source Discharge, SOE Reporting - Rivers |  | pH | 600 | 7.800
Koputaroa at Tavistock Rd | Nitrate Nitrogen (NO3) | 2018-03-15 12:50 | 3.5800 | Science - Point Source Discharge, SOE Reporting - Rivers | Ion Chromatography following USEPA 300.0 (modified) | g/m3-N | 600 | 7.800
Koputaroa at Tavistock Rd | Nitrite Nitrogen (NO2) | 2018-03-15 12:50 | 0.015 | Science - Point Source Discharge, SOE Reporting - Rivers | Ion Chromatography following USEPA 300.0 (modified) | g/m3-N | 600 | 7.800
Koputaroa at Tavistock Rd | SIN (Soluble Inorganic nitrogen) | 2018-03-15 12:50 | 3.6050 | Science - Point Source Discharge, SOE Reporting - Rivers | Calculated (NH4 + TON) | g/m3-N | 300 | 7.800
Koputaroa at Tavistock Rd | Total Nitrogen | 2018-03-15 12:50 | 3.710 | Science - Point Source Discharge, SOE Reporting - Rivers | Flow Injection Autoanalyser following APHA 21st Edition Method 4500-NO3 I. Persulphate digestion follows APHA |  | 600 | 7.800
Koputaroa at Tavistock Rd | Total Phosphorus | 2018-03-15 12:50 | 0.03000 | Science - Point Source Discharge, SOE Reporting - Rivers | Flow Injection Autoanalyser following APHA 21st Edition Method 4500-P G. Persulphate digestion follows APHA 21 |  | 600 | 7.800
Koputaroa at Tavistock Rd | Turbidity | 2018-03-15 12:50 | 2.12000 | Science - Point Source Discharge, SOE Reporting - Rivers | Turbidity Meter following APHA 21st Edition Method 2130 B. | NTU | 600 | 7.800
Koputaroa at Tavistock Rd | Ammoniacal Nitrogen (NH4) | 2018-04-12 14:45 | <0.0100 | Science - Point Source Discharge, SOE Reporting - Rivers | Flow Injection Autoanalyser following APHA 21st Edition Method 4500 NH3 H. | g/m3 | 600 | 7.420
Koputaroa at Tavistock Rd | Visual Clarity | 2018-04-12 14:45 | 0.330 | Science - Point Source Discharge, SOE Reporting - Rivers | SHMAK Tube (< 0.5 m) | m | 600 | 7.420
Koputaroa at Tavistock Rd | Dissolved Reactive Phosphorus | 2018-04-12 14:45 | 0.005000 | Science - Point Source Discharge, SOE Reporting - Rivers | Flow Injection Autoanalyser following APHA 21st Edition Method 4500-P G. |  | 600 | 7.420
Koputaroa at Tavistock Rd | E. coli | 2018-04-12 14:45 | 290 | Science - Point Source Discharge, SOE Reporting - Rivers | APHA 21st Edition,9223B:2005 | MPN/100mL | 600 | 7.420
Koputaroa at Tavistock Rd | Dissolved Oxygen Concentration | 2018-04-12 14:45 | 9.970 | Science - Point Source Discharge, SOE Reporting - Rivers |  | g/m3 | 600 | 7.420
Koputaroa at Tavistock Rd | pH | 2018-04-12 14:45 | 7.420 | Science - Point Source Discharge, SOE Reporting - Rivers |  | pH | 600 | 7.420
Koputaroa at Tavistock Rd | Nitrate Nitrogen (NO3) | 2018-04-12 14:45 | 0.2010 | Science - Point Source Discharge, SOE Reporting - Rivers | Ion Chromatography following USEPA 300.0 (modified) | g/m3-N | 600 | 7.420
Koputaroa at Tavistock Rd | Nitrite Nitrogen (NO2) | 2018-04-12 14:45 | <0.002 | Science - Point Source Discharge, SOE Reporting - Rivers | Ion Chromatography following USEPA 300.0 (modified) | g/m3-N | 600 | 7.420
Koputaroa at Tavistock Rd | SIN (Soluble Inorganic nitrogen) | 2018-04-12 14:45 | 0.2050 | Science - Point Source Discharge, SOE Reporting - Rivers | Calculated (NH4 + TON) | g/m3-N | 300 | 7.420
Koputaroa at Tavistock Rd | Total Nitrogen | 2018-04-12 14:45 | 0.4000 | Science - Point Source Discharge, SOE Reporting - Rivers | Flow Injection Autoanalyser following APHA 21st Edition Method 4500-NO3 I. Persulphate digestion follows APHA |  | 600 | 7.420
Koputaroa at Tavistock Rd | Total Phosphorus | 2018-04-12 14:45 | 0.03100 | Science - Point Source Discharge, SOE Reporting - Rivers | Flow Injection Autoanalyser following APHA 21st Edition Method 4500-P G. Persulphate digestion follows APHA 21 |  | 600 | 7.420
Koputaroa at Tavistock Rd | Turbidity | 2018-04-12 14:45 | 9.15000 | Science - Point Source Discharge, SOE Reporting - Rivers | Turbidity Meter following APHA 21st Edition Method 2130 B. | NTU | 600 | 7.420
Koputaroa at Tavistock Rd | Visual Clarity | 2018-05-17 13:45 | 0.520 | Science - Point Source Discharge, SOE Reporting - Rivers |  | m | 600 | 7.520
Koputaroa at Tavistock Rd | Dissolved Reactive Phosphorus | 2018-05-17 13:45 | 0.01900 | Science - Point Source Discharge, SOE Reporting - Rivers | Flow Injection Autoanalyser following APHA 21st Edition Method 4500-P G. |  | 600 | 7.520
Koputaroa at Tavistock Rd | E. coli | 2018-05-17 13:45 | 870 | Science - Point Source Discharge, SOE Reporting - Rivers | APHA 21st Edition,9223B:2005 | MPN/100mL | 600 | 7.520
Koputaroa at Tavistock Rd | Dissolved Oxygen Concentration | 2018-05-17 13:45 | 10.360 | Science - Point Source Discharge, SOE Reporting - Rivers |  | g/m3 | 600 | 7.520
Koputaroa at Tavistock Rd | pH | 2018-05-17 13:45 | 7.520 | Science - Point Source Discharge, SOE Reporting - Rivers |  | pH | 600 | 7.520
Koputaroa at Tavistock Rd | Nitrate Nitrogen (NO3) | 2018-05-17 13:45 | 1.9900 | Science - Point Source Discharge, SOE Reporting - Rivers | Ion Chromatography following USEPA 300.0 (modified) | g/m3-N | 600 | 7.520
Koputaroa at Tavistock Rd | Nitrite Nitrogen (NO2) | 2018-05-17 13:45 | 0.048 | Science - Point Source Discharge, SOE Reporting - Rivers | Ion Chromatography following USEPA 300.0 (modified) | g/m3-N | 600 | 7.520
Koputaroa at Tavistock Rd | SIN (Soluble Inorganic nitrogen) | 2018-05-17 13:45 | 2.0700 | Science - Point Source Discharge, SOE Reporting - Rivers | Calculated (NH4 + TON) | g/m3-N | 300 | 7.520
Koputaroa at Tavistock Rd | Total Nitrogen | 2018-05-17 13:45 | 2.300 | Science - Point Source Discharge, SOE Reporting - Rivers | Flow Injection Autoanalyser following APHA 21st Edition Method 4500-NO3 I. Persulphate digestion follows APHA |  | 600 | 7.520
Koputaroa at Tavistock Rd | Total Phosphorus | 2018-05-17 13:45 | 0.05800 | Science - Point Source Discharge, SOE Reporting - Rivers | Flow Injection Autoanalyser following APHA 21st Edition Method 4500-P G. Persulphate digestion follows APHA 21 |  | 600 | 7.520
Koputaroa at Tavistock Rd | Turbidity | 2018-05-17 13:45 | 6.50000 | Science - Point Source Discharge, SOE Reporting - Rivers | Turbidity Meter following APHA 21st Edition Method 2130 B. | NTU | 600 | 7.520
Koputaroa at Tavistock Rd | Ammoniacal Nitrogen (NH4) | 2018-06-14 15:15 | 0.0100 | Science - Point Source Discharge, SOE Reporting - Rivers | Flow Injection Autoanalyser following APHA 21st Edition Method 4500 NH3 H. | g/m3 | 600 | 7.410
Koputaroa at Tavistock Rd | Visual Clarity | 2018-06-14 15:15 | 0.600 | Science - Point Source Discharge, SOE Reporting - Rivers |  | m | 600 | 7.410
Koputaroa at Tavistock Rd | Dissolved Reactive Phosphorus | 2018-06-14 15:15 | 0.01800 | Science - Point Source Discharge, SOE Reporting - Rivers | Flow Injection Autoanalyser following APHA 21st Edition Method 4500-P G. |  | 600 | 7.410
Koputaroa at Tavistock Rd | E. coli | 2018-06-14 15:15 | 3700 | Science - Point Source Discharge, SOE Reporting - Rivers | APHA 21st Edition,9223B:2005 | MPN/100mL | 600 | 7.410
Koputaroa at Tavistock Rd | Dissolved Oxygen Concentration | 2018-06-14 15:15 | 10.540 | Science - Point Source Discharge, SOE Reporting - Rivers |  | g/m3 | 600 | 7.410
Koputaroa at Tavistock Rd | pH | 2018-06-14 15:15 | 7.410 | Science - Point Source Discharge, SOE Reporting - Rivers |  | pH | 600 | 7.410
Koputaroa at Tavistock Rd | Nitrate Nitrogen (NO3) | 2018-06-14 15:15 | 2.1400 | Science - Point Source Discharge, SOE Reporting - Rivers | Ion Chromatography following USEPA 300.0 (modified) | g/m3-N | 600 | 7.410
Koputaroa at Tavistock Rd | Nitrite Nitrogen (NO2) | 2018-06-14 15:15 | 0.013 | Science - Point Source Discharge, SOE Reporting - Rivers | Ion Chromatography following USEPA 300.0 (modified) | g/m3-N | 600 | 7.410
Koputaroa at Tavistock Rd | SIN (Soluble Inorganic nitrogen) | 2018-06-14 15:15 | 2.1600 | Science - Point Source Discharge, SOE Reporting - Rivers | Calculated (NH4 + TON) | g/m3-N | 300 | 7.410
Koputaroa at Tavistock Rd | Total Nitrogen | 2018-06-14 15:15 | 2.380 | Science - Point Source Discharge, SOE Reporting - Rivers | Flow Injection Autoanalyser following APHA 21st Edition Method 4500-NO3 I. Persulphate digestion follows APHA |  | 600 | 7.410
Koputaroa at Tavistock Rd | Total Phosphorus | 2018-06-14 15:15 | 0.06600 | Science - Point Source Discharge, SOE Reporting - Rivers | Flow Injection Autoanalyser following APHA 21st Edition Method 4500-P G. Persulphate digestion follows APHA 21 |  | 600 | 7.410
Koputaroa at Tavistock Rd | Turbidity | 2018-06-14 15:15 | 9.61000 | Science - Point Source Discharge, SOE Reporting - Rivers | Turbidity Meter following APHA 21st Edition Method 2130 B. | NTU | 600 | 7.410
Koputaroa at Tavistock Rd | Visual Clarity | 2018-07-12 14:00 | 0.450 | Science - Point Source Discharge, SOE Reporting - Rivers |  | m | 600 | 7.100
Koputaroa at Tavistock Rd | Dissolved Reactive Phosphorus | 2018-07-12 14:00 | 0.01500 | Science - Point Source Discharge, SOE Reporting - Rivers | Flow Injection Autoanalyser following APHA 21st Edition Method 4500-P G. |  | 600 | 7.100
Koputaroa at Tavistock Rd | E. coli | 2018-07-12 14:00 | 2700 | Science - Point Source Discharge, SOE Reporting - Rivers | APHA 21st Edition,9223B:2005 | MPN/100mL | 600 | 7.100
Koputaroa at Tavistock Rd | Dissolved Oxygen Concentration | 2018-07-12 14:00 | 11.120 | Science - Point Source Discharge, SOE Reporting - Rivers |  | g/m3 | 600 | 7.100
Koputaroa at Tavistock Rd | pH | 2018-07-12 14:00 | 7.100 | Science - Point Source Discharge, SOE Reporting - Rivers |  | pH | 600 | 7.100
Koputaroa at Tavistock Rd | Nitrate Nitrogen (NO3) | 2018-07-12 14:00 | 2.2200 | Science - Point Source Discharge, SOE Reporting - Rivers | Ion Chromatography following USEPA 300.0 (modified) | g/m3-N | 600 | 7.100
Koputaroa at Tavistock Rd | Nitrite Nitrogen (NO2) | 2018-07-12 14:00 | 0.010 | Science - Point Source Discharge, SOE Reporting - Rivers | Ion Chromatography following USEPA 300.0 (modified) | g/m3-N | 600 | 7.100
Koputaroa at Tavistock Rd | SIN (Soluble Inorganic nitrogen) | 2018-07-12 14:00 | 2.2700 | Science - Point Source Discharge, SOE Reporting - Rivers | Calculated (NH4 + TON) | g/m3-N | 300 | 7.100
Koputaroa at Tavistock Rd | Total Nitrogen | 2018-07-12 14:00 | 2.220 | Science - Point Source Discharge, SOE Reporting - Rivers | Flow Injection Autoanalyser following APHA 21st Edition Method 4500-NO3 I. Persulphate digestion follows APHA |  | 600 | 7.100
Koputaroa at Tavistock Rd | Total Phosphorus | 2018-07-12 14:00 | 0.04300 | Science - Point Source Discharge, SOE Reporting - Rivers | Flow Injection Autoanalyser following APHA 21st Edition Method 4500-P G. Persulphate digestion follows APHA 21 |  | 600 | 7.100
Koputaroa at Tavistock Rd | Turbidity | 2018-07-12 14:00 | 8.36000 | Science - Point Source Discharge, SOE Reporting - Rivers | Turbidity Meter following APHA 21st Edition Method 2130 B. | NTU | 600 | 7.100
Koputaroa at Tavistock Rd | Ammoniacal Nitrogen (NH4) | 2018-08-16 14:00 | <0.0100 | Science - Point Source Discharge, SOE Reporting - Rivers | Flow Injection Autoanalyser following APHA 21st Edition Method 4500 NH3 H. | g/m3 | 600 | 7.560
Koputaroa at Tavistock Rd | Visual Clarity | 2018-08-16 14:00 | 1.600 | Science - Point Source Discharge, SOE Reporting - Rivers |  | m | 600 | 7.560
Koputaroa at Tavistock Rd | Dissolved Reactive Phosphorus | 2018-08-16 14:00 | 0.01500 | Science - Point Source Discharge, SOE Reporting - Rivers | Flow Injection Autoanalyser following APHA 21st Edition Method 4500-P G. |  | 600 | 7.560
Koputaroa at Tavistock Rd | E. coli | 2018-08-16 14:00 | 350 | Science - Point Source Discharge, SOE Reporting - Rivers | APHA 21st Edition,9223B:2005 | MPN/100mL | 600 | 7.560
Koputaroa at Tavistock Rd | Dissolved Oxygen Concentration | 2018-08-16 14:00 | 11.550 | Science - Point Source Discharge, SOE Reporting - Rivers |  | g/m3 | 600 | 7.560
Koputaroa at Tavistock Rd | pH | 2018-08-16 14:00 | 7.560 | Science - Point Source Discharge, SOE Reporting - Rivers |  | pH | 600 | 7.560
Koputaroa at Tavistock Rd | Nitrate Nitrogen (NO3) | 2018-08-16 14:00 | 3.3000 | Science - Point Source Discharge, SOE Reporting - Rivers | Ion Chromatography following USEPA 300.0 (modified) | g/m3-N | 600 | 7.560
Koputaroa at Tavistock Rd | Nitrite Nitrogen (NO2) | 2018-08-16 14:00 | 0.010 | Science - Point Source Discharge, SOE Reporting - Rivers | Ion Chromatography following USEPA 300.0 (modified) | g/m3-N | 600 | 7.560
Koputaroa at Tavistock Rd | SIN (Soluble Inorganic nitrogen) | 2018-08-16 14:00 | 3.3150 | Science - Point Source Discharge, SOE Reporting - Rivers | Calculated (NH4 + TON) | g/m3-N | 300 | 7.560
Koputaroa at Tavistock Rd | Total Nitrogen | 2018-08-16 14:00 | 3.500 | Science - Point Source Discharge, SOE Reporting - Rivers | Flow Injection Autoanalyser following APHA 21st Edition Method 4500-NO3 I. Persulphate digestion follows APHA |  | 600 | 7.560
Koputaroa at Tavistock Rd | Total Phosphorus | 2018-08-16 14:00 | 0.03400 | Science - Point Source Discharge, SOE Reporting - Rivers | Flow Injection Autoanalyser following APHA 21st Edition Method 4500-P G. Persulphate digestion follows APHA 21 |  | 600 | 7.560
Koputaroa at Tavistock Rd | Turbidity | 2018-08-16 14:00 | 3.06000 | Science - Point Source Discharge, SOE Reporting - Rivers | Turbidity Meter following APHA 21st Edition Method 2130 B. | NTU | 600 | 7.560
Koputaroa at Tavistock Rd | Visual Clarity | 2018-09-13 14:30 | 0.660 | Science - Point Source Discharge, SOE Reporting - Rivers |  | m | 600 | 7.740
Koputaroa at Tavistock Rd | Dissolved Reactive Phosphorus | 2018-09-13 14:30 | 0.01900 | Science - Point Source Discharge, SOE Reporting - Rivers | Flow Injection Autoanalyser following APHA 21st Edition Method 4500-P G. |  | 600 | 7.740
Koputaroa at Tavistock Rd | E. coli | 2018-09-13 14:30 | 660 | Science - Point Source Discharge, SOE Reporting - Rivers | APHA 21st Edition,9223B:2005 | MPN/100mL | 600 | 7.740
Koputaroa at Tavistock Rd | Dissolved Oxygen Concentration | 2018-09-13 14:30 | 12.630 | Science - Point Source Discharge, SOE Reporting - Rivers |  | g/m3 | 600 | 7.740
Koputaroa at Tavistock Rd | pH | 2018-09-13 14:30 | 7.740 | Science - Point Source Discharge, SOE Reporting - Rivers |  | pH | 600 | 7.740
Koputaroa at Tavistock Rd | Nitrate Nitrogen (NO3) | 2018-09-13 14:30 | 3.0100 | Science - Point Source Discharge, SOE Reporting - Rivers | Ion Chromatography following USEPA 300.0 (modified) | g/m3-N | 600 | 7.740
Koputaroa at Tavistock Rd | Nitrite Nitrogen (NO2) | 2018-09-13 14:30 | 0.006 | Science - Point Source Discharge, SOE Reporting - Rivers | Ion Chromatography following USEPA 300.0 (modified) | g/m3-N | 600 | 7.740
Koputaroa at Tavistock Rd | SIN (Soluble Inorganic nitrogen) | 2018-09-13 14:30 | 3.0150 | Science - Point Source Discharge, SOE Reporting - Rivers | Calculated (NH4 + TON) | g/m3-N | 300 | 7.740
Koputaroa at Tavistock Rd | Total Nitrogen | 2018-09-13 14:30 | 3.140 | Science - Point Source Discharge, SOE Reporting - Rivers | Flow Injection Autoanalyser following APHA 21st Edition Method 4500-NO3 I. Persulphate digestion follows APHA |  | 600 | 7.740
Koputaroa at Tavistock Rd | Total Phosphorus | 2018-09-13 14:30 | 0.03300 | Science - Point Source Discharge, SOE Reporting - Rivers | Flow Injection Autoanalyser following APHA 21st Edition Method 4500-P G. Persulphate digestion follows APHA 21 |  | 600 | 7.740
Koputaroa at Tavistock Rd | Turbidity | 2018-09-13 14:30 | 2.57000 | Science - Point Source Discharge, SOE Reporting - Rivers | Turbidity Meter following APHA 21st Edition Method 2130 B. | NTU | 600 | 7.740
Koputaroa at Tavistock Rd | Ammoniacal Nitrogen (NH4) | 2018-10-11 14:30 | 0.0100 | Science - Point Source Discharge, SOE Reporting - Rivers | Flow Injection Autoanalyser following APHA 21st Edition Method 4500 NH3 H. | g/m3 | 600 | 7.940
Koputaroa at Tavistock Rd | Visual Clarity | 2018-10-11 14:30 | 1.440 | Science - Point Source Discharge, SOE Reporting - Rivers |  | m | 600 | 7.940
Koputaroa at Tavistock Rd | Dissolved Reactive Phosphorus | 2018-10-11 14:30 | 0.01800 | Science - Point Source Discharge, SOE Reporting - Rivers | Flow Injection Autoanalyser following APHA 21st Edition Method 4500-P G. |  | 600 | 7.940
Koputaroa at Tavistock Rd | E. coli | 2018-10-11 14:30 | 3300 | Science - Point Source Discharge, SOE Reporting - Rivers | APHA 21st Edition,9223B:2005 | MPN/100mL | 600 | 7.940
Koputaroa at Tavistock Rd | Dissolved Oxygen Concentration | 2018-10-11 14:30 | 12.540 | Science - Point Source Discharge, SOE Reporting - Rivers |  | g/m3 | 600 | 7.940
Koputaroa at Tavistock Rd | pH | 2018-10-11 14:30 | 7.940 | Science - Point Source Discharge, SOE Reporting - Rivers |  | pH | 600 | 7.940
Koputaroa at Tavistock Rd | Nitrate Nitrogen (NO3) | 2018-10-11 14:30 | 2.9900 | Science - Point Source Discharge, SOE Reporting - Rivers | Ion Chromatography following USEPA 300.0 (modified) | g/m3-N | 600 | 7.940
Koputaroa at Tavistock Rd | Nitrite Nitrogen (NO2) | 2018-10-11 14:30 | 0.008 | Science - Point Source Discharge, SOE Reporting - Rivers | Ion Chromatography following USEPA 300.0 (modified) | g/m3-N | 600 | 7.940
Koputaroa at Tavistock Rd | SIN (Soluble Inorganic nitrogen) | 2018-10-11 14:30 | 3.0100 | Science - Point Source Discharge, SOE Reporting - Rivers | Calculated (NH4 + TON) | g/m3-N | 300 | 7.940
Koputaroa at Tavistock Rd | Total Nitrogen | 2018-10-11 14:30 | 3.180 | Science - Point Source Discharge, SOE Reporting - Rivers | Flow Injection Autoanalyser following APHA 21st Edition Method 4500-NO3 I. Persulphate digestion follows APHA |  | 600 | 7.940
Koputaroa at Tavistock Rd | Total Phosphorus | 2018-10-11 14:30 | 0.02600 | Science - Point Source Discharge, SOE Reporting - Rivers | Flow Injection Autoanalyser following APHA 21st Edition Method 4500-P G. Persulphate digestion follows APHA 21 |  | 600 | 7.940
Koputaroa at Tavistock Rd | Turbidity | 2018-10-11 14:30 | 2.14000 | Science - Point Source Discharge, SOE Reporting - Rivers | Turbidity Meter following APHA 21st Edition Method 2130 B. | NTU | 600 | 7.940
Koputaroa at Tavistock Rd | Ammoniacal Nitrogen (NH4) | 2018-11-15 14:15 | 0.0100 | Science - Point Source Discharge, SOE Reporting - Rivers | Flow Injection Autoanalyser following APHA 21st Edition Method 4500 NH3 H. | g/m3 | 600 | 7.950
Koputaroa at Tavistock Rd | Visual Clarity | 2018-11-15 14:15 | 1.760 | Science - Point Source Discharge, SOE Reporting - Rivers |  | m | 600 | 7.950
Koputaroa at Tavistock Rd | Dissolved Reactive Phosphorus | 2018-11-15 14:15 | 0.01900 | Science - Point Source Discharge, SOE Reporting - Rivers | Flow Injection Autoanalyser following APHA 21st Edition Method 4500-P G. |  | 600 | 7.950
Koputaroa at Tavistock Rd | E. coli | 2018-11-15 14:15 | 640 | Science - Point Source Discharge, SOE Reporting - Rivers | APHA 21st Edition,9223B:2005 | MPN/100mL | 600 | 7.950
Koputaroa at Tavistock Rd | Dissolved Oxygen Concentration | 2018-11-15 14:15 | 12.120 | Science - Point Source Discharge, SOE Reporting - Rivers |  | g/m3 | 600 | 7.950
Koputaroa at Tavistock Rd | pH | 2018-11-15 14:15 | 7.950 | Science - Point Source Discharge, SOE Reporting - Rivers |  | pH | 600 | 7.950
Koputaroa at Tavistock Rd | Nitrate Nitrogen (NO3) | 2018-11-15 14:15 | 2.2500 | Science - Point Source Discharge, SOE Reporting - Rivers | Ion Chromatography following USEPA 300.0 (modified) | g/m3-N | 600 | 7.950
Koputaroa at Tavistock Rd | Nitrite Nitrogen (NO2) | 2018-11-15 14:15 | 0.007 | Science - Point Source Discharge, SOE Reporting - Rivers | Ion Chromatography following USEPA 300.0 (modified) | g/m3-N | 600 | 7.950
Koputaroa at Tavistock Rd | SIN (Soluble Inorganic nitrogen) | 2018-11-15 14:15 | 2.2700 | Science - Point Source Discharge, SOE Reporting - Rivers | Calculated (NH4 + TON) | g/m3-N | 300 | 7.950
Koputaroa at Tavistock Rd | Total Nitrogen | 2018-11-15 14:15 | 2.500 | Science - Point Source Discharge, SOE Reporting - Rivers | Flow Injection Autoanalyser following APHA 21st Edition Method 4500-NO3 I. Persulphate digestion follows APHA |  | 600 | 7.950
Koputaroa at Tavistock Rd | Total Phosphorus | 2018-11-15 14:15 | 0.04000 | Science - Point Source Discharge, SOE Reporting - Rivers | Flow Injection Autoanalyser following APHA 21st Edition Method 4500-P G. Persulphate digestion follows APHA 21 |  | 600 | 7.950
Koputaroa at Tavistock Rd | Turbidity | 2018-11-15 14:15 | 2.73000 | Science - Point Source Discharge, SOE Reporting - Rivers | Turbidity Meter following APHA 21st Edition Method 2130 B. | NTU | 600 | 7.950
Koputaroa at Tavistock Rd | MCI (Macroinvertebrate Community Index) | 2018-12-06 | 92.00 |  |  |  | 200
Koputaroa at Tavistock Rd | Ammoniacal Nitrogen (NH4) | 2018-12-13 14:30 | 0.0200 | Science - Point Source Discharge, SOE Reporting - Rivers | Flow Injection Autoanalyser following APHA 21st Edition Method 4500 NH3 H. | g/m3 | 600 | 8.250
Koputaroa at Tavistock Rd | Visual Clarity | 2018-12-13 14:30 | >1.200 | Science - Point Source Discharge, SOE Reporting - Rivers |  | m | 600 | 8.250
Koputaroa at Tavistock Rd | Dissolved Reactive Phosphorus | 2018-12-13 14:30 | 0.02100 | Science - Point Source Discharge, SOE Reporting - Rivers | Flow Injection Autoanalyser following APHA 21st Edition Method 4500-P G. |  | 600 | 8.250
Koputaroa at Tavistock Rd | E. coli | 2018-12-13 14:30 | 3100 | Science - Point Source Discharge, SOE Reporting - Rivers | APHA 21st Edition,9223B:2005 | MPN/100mL | 600 | 8.250
Koputaroa at Tavistock Rd | Dissolved Oxygen Concentration | 2018-12-13 14:30 | 12.050 | Science - Point Source Discharge, SOE Reporting - Rivers |  | g/m3 | 600 | 8.250
Koputaroa at Tavistock Rd | pH | 2018-12-13 14:30 | 8.250 | Science - Point Source Discharge, SOE Reporting - Rivers |  | pH | 600 | 8.250
Koputaroa at Tavistock Rd | Nitrate Nitrogen (NO3) | 2018-12-13 14:30 | 2.5000 | Science - Point Source Discharge, SOE Reporting - Rivers | Ion Chromatography following USEPA 300.0 (modified) | g/m3-N | 600 | 8.250
Koputaroa at Tavistock Rd | Nitrite Nitrogen (NO2) | 2018-12-13 14:30 | 0.021 | Science - Point Source Discharge, SOE Reporting - Rivers | Ion Chromatography following USEPA 300.0 (modified) | g/m3-N | 600 | 8.250
Koputaroa at Tavistock Rd | SIN (Soluble Inorganic nitrogen) | 2018-12-13 14:30 | 2.5400 | Science - Point Source Discharge, SOE Reporting - Rivers | Calculated (NH4 + TON) | g/m3-N | 300 | 8.250
Koputaroa at Tavistock Rd | Total Nitrogen | 2018-12-13 14:30 | 2.680 | Science - Point Source Discharge, SOE Reporting - Rivers | Flow Injection Autoanalyser following APHA 21st Edition Method 4500-NO3 I. Persulphate digestion follows APHA |  | 600 | 8.250
Koputaroa at Tavistock Rd | Total Phosphorus | 2018-12-13 14:30 | 0.03800 | Science - Point Source Discharge, SOE Reporting - Rivers | Flow Injection Autoanalyser following APHA 21st Edition Method 4500-P G. Persulphate digestion follows APHA 21 |  | 600 | 8.250
Koputaroa at Tavistock Rd | Turbidity | 2018-12-13 14:30 | 6.04000 | Science - Point Source Discharge, SOE Reporting - Rivers | Turbidity Meter following APHA 21st Edition Method 2130 B. | NTU | 600 | 8.250
Koputaroa at Tavistock Rd | Ammoniacal Nitrogen (NH4) | 2019-01-17 14:00 | 0.0100 | Science - Point Source Discharge, SOE Reporting - Rivers | Flow Injection Autoanalyser following APHA 21st Edition Method 4500 NH3 H. | g/m3 | 600 | 8.230
Koputaroa at Tavistock Rd | Visual Clarity | 2019-01-17 14:00 | 1.450 | Science - Point Source Discharge, SOE Reporting - Rivers |  | m | 600 | 8.230
Koputaroa at Tavistock Rd | Dissolved Reactive Phosphorus | 2019-01-17 14:00 | 0.02200 | Science - Point Source Discharge, SOE Reporting - Rivers | Flow Injection Autoanalyser following APHA 21st Edition Method 4500-P G. |  | 600 | 8.230
Koputaroa at Tavistock Rd | E. coli | 2019-01-17 14:00 | >9700 | Science - Point Source Discharge, SOE Reporting - Rivers | APHA 21st Edition,9223B:2005 | MPN/100mL | 600 | 8.230
Koputaroa at Tavistock Rd | Dissolved Oxygen Concentration | 2019-01-17 14:00 | 12.230 | Science - Point Source Discharge, SOE Reporting - Rivers |  | g/m3 | 600 | 8.230
Koputaroa at Tavistock Rd | pH | 2019-01-17 14:00 | 8.230 | Science - Point Source Discharge, SOE Reporting - Rivers |  | pH | 600 | 8.230
Koputaroa at Tavistock Rd | Nitrate Nitrogen (NO3) | 2019-01-17 14:00 | 2.9100 | Science - Point Source Discharge, SOE Reporting - Rivers | Ion Chromatography following USEPA 300.0 (modified) | g/m3-N | 600 | 8.230
Koputaroa at Tavistock Rd | Nitrite Nitrogen (NO2) | 2019-01-17 14:00 | 0.014 | Science - Point Source Discharge, SOE Reporting - Rivers | Ion Chromatography following USEPA 300.0 (modified) | g/m3-N | 600 | 8.230
Koputaroa at Tavistock Rd | SIN (Soluble Inorganic nitrogen) | 2019-01-17 14:00 | 2.9300 | Science - Point Source Discharge, SOE Reporting - Rivers | Calculated (NH4 + TON) | g/m3-N | 300 | 8.230
Koputaroa at Tavistock Rd | Total Nitrogen | 2019-01-17 14:00 | 3.050 | Science - Point Source Discharge, SOE Reporting - Rivers | Flow Injection Autoanalyser following APHA 21st Edition Method 4500-NO3 I. Persulphate digestion follows APHA |  | 600 | 8.230
Koputaroa at Tavistock Rd | Total Phosphorus | 2019-01-17 14:00 | 0.03900 | Science - Point Source Discharge, SOE Reporting - Rivers | Flow Injection Autoanalyser following APHA 21st Edition Method 4500-P G. Persulphate digestion follows APHA 21 |  | 600 | 8.230
Koputaroa at Tavistock Rd | Turbidity | 2019-01-17 14:00 | 3.33000 | Science - Point Source Discharge, SOE Reporting - Rivers | Turbidity Meter following APHA 21st Edition Method 2130 B. | NTU | 600 | 8.230
Koputaroa at Tavistock Rd | Ammoniacal Nitrogen (NH4) | 2019-02-14 13:45 | 0.0200 | Science - Point Source Discharge, SOE Reporting - Rivers | Flow Injection Autoanalyser following APHA 21st Edition Method 4500 NH3 H. | g/m3 | 600 | 8.210
Koputaroa at Tavistock Rd | Dissolved Reactive Phosphorus | 2019-02-14 13:45 | 0.02000 | Science - Point Source Discharge, SOE Reporting - Rivers | Flow Injection Autoanalyser following APHA 21st Edition Method 4500-P G. |  | 600 | 8.210
Koputaroa at Tavistock Rd | E. coli | 2019-02-14 13:45 | 1500 | Science - Point Source Discharge, SOE Reporting - Rivers | APHA 21st Edition,9223B:2005 | MPN/100mL | 600 | 8.210
Koputaroa at Tavistock Rd | Dissolved Oxygen Concentration | 2019-02-14 13:45 | 11.860 | Science - Point Source Discharge, SOE Reporting - Rivers |  | g/m3 | 600 | 8.210
Koputaroa at Tavistock Rd | pH | 2019-02-14 13:45 | 8.210 | Science - Point Source Discharge, SOE Reporting - Rivers |  | pH | 600 | 8.210
Koputaroa at Tavistock Rd | Nitrate Nitrogen (NO3) | 2019-02-14 13:45 | 3.2700 | Science - Point Source Discharge, SOE Reporting - Rivers | Ion Chromatography following USEPA 300.0 (modified) | g/m3-N | 600 | 8.210
Koputaroa at Tavistock Rd | Nitrite Nitrogen (NO2) | 2019-02-14 13:45 | 0.027 | Science - Point Source Discharge, SOE Reporting - Rivers | Ion Chromatography following USEPA 300.0 (modified) | g/m3-N | 600 | 8.210
Koputaroa at Tavistock Rd | SIN (Soluble Inorganic nitrogen) | 2019-02-14 13:45 | 3.3200 | Science - Point Source Discharge, SOE Reporting - Rivers | Calculated (NH4 + TON) | g/m3-N | 300 | 8.210
Koputaroa at Tavistock Rd | Total Nitrogen | 2019-02-14 13:45 | 3.730 | Science - Point Source Discharge, SOE Reporting - Rivers | Flow Injection Autoanalyser following APHA 21st Edition Method 4500-NO3 I. Persulphate digestion follows APHA |  | 600 | 8.210
Koputaroa at Tavistock Rd | Total Phosphorus | 2019-02-14 13:45 | 0.03700 | Science - Point Source Discharge, SOE Reporting - Rivers | Flow Injection Autoanalyser following APHA 21st Edition Method 4500-P G. Persulphate digestion follows APHA 21 |  | 600 | 8.210
Koputaroa at Tavistock Rd | Turbidity | 2019-02-14 13:45 | 4.44000 | Science - Point Source Discharge, SOE Reporting - Rivers | Turbidity Meter following APHA 21st Edition Method 2130 B. | NTU | 600 | 8.210
Koputaroa at Tavistock Rd | ASPM (Macroinvertebrate Average Score Per Metric) | 2019-02-21 | 0.274 |  |  |  | 200
Koputaroa at Tavistock Rd | QMCI (Quantitative Macroinvertebrate Community Index) | 2019-02-21 | 4.240 |  |  |  | 200
Koputaroa at Tavistock Rd | Ammoniacal Nitrogen (NH4) | 2019-03-14 14:00 | 0.0300 | Science - Point Source Discharge, SOE Reporting - Rivers | Flow Injection Autoanalyser following APHA 21st Edition Method 4500 NH3 H. | g/m3 | 600 | 7.510
Koputaroa at Tavistock Rd | Visual Clarity | 2019-03-14 14:00 | 0.020 | Science - Point Source Discharge, SOE Reporting - Rivers |  | m | 600 | 7.510
Koputaroa at Tavistock Rd | Dissolved Reactive Phosphorus | 2019-03-14 14:00 | 0.01900 | Science - Point Source Discharge, SOE Reporting - Rivers | Flow Injection Autoanalyser following APHA 21st Edition Method 4500-P G. |  | 600 | 7.510
Koputaroa at Tavistock Rd | E. coli | 2019-03-14 14:00 | 9700 | Science - Point Source Discharge, SOE Reporting - Rivers | APHA 21st Edition,9223B:2005 | MPN/100mL | 600 | 7.510
Koputaroa at Tavistock Rd | Dissolved Oxygen Concentration | 2019-03-14 14:00 | 7.740 | Science - Point Source Discharge, SOE Reporting - Rivers |  | g/m3 | 600 | 7.510
Koputaroa at Tavistock Rd | pH | 2019-03-14 14:00 | 7.510 | Science - Point Source Discharge, SOE Reporting - Rivers |  | pH | 600 | 7.510
Koputaroa at Tavistock Rd | Nitrate Nitrogen (NO3) | 2019-03-14 14:00 | 0.8240 | Science - Point Source Discharge, SOE Reporting - Rivers | Ion Chromatography following USEPA 300.0 (modified) | g/m3-N | 600 | 7.510
Koputaroa at Tavistock Rd | Nitrite Nitrogen (NO2) | 2019-03-14 14:00 | 0.012 | Science - Point Source Discharge, SOE Reporting - Rivers | Ion Chromatography following USEPA 300.0 (modified) | g/m3-N | 600 | 7.510
Koputaroa at Tavistock Rd | SIN (Soluble Inorganic nitrogen) | 2019-03-14 14:00 | 0.8700 | Science - Point Source Discharge, SOE Reporting - Rivers | Calculated (NH4 + TON) | g/m3-N | 300 | 7.510
Koputaroa at Tavistock Rd | Total Nitrogen | 2019-03-14 14:00 | 1.560 | Science - Point Source Discharge, SOE Reporting - Rivers | Flow Injection Autoanalyser following APHA 21st Edition Method 4500-NO3 I. Persulphate digestion follows APHA |  | 600 | 7.510
Koputaroa at Tavistock Rd | Total Phosphorus | 2019-03-14 14:00 | 0.1450 | Science - Point Source Discharge, SOE Reporting - Rivers | Flow Injection Autoanalyser following APHA 21st Edition Method 4500-P G. Persulphate digestion follows APHA 21 |  | 600 | 7.510
Koputaroa at Tavistock Rd | Turbidity | 2019-03-14 14:00 | 59.10000 | Science - Point Source Discharge, SOE Reporting - Rivers | Turbidity Meter following APHA 21st Edition Method 2130 B. | NTU | 600 | 7.510
Koputaroa at Tavistock Rd | Ammoniacal Nitrogen (NH4) | 2019-04-11 13:50 | 0.0200 | Science - Point Source Discharge, SOE Reporting - Rivers | Flow Injection Autoanalyser following APHA 21st Edition Method 4500 NH3 H. | g/m3 | 600 | 7.420
Koputaroa at Tavistock Rd | Dissolved Reactive Phosphorus | 2019-04-11 13:50 | 0.01800 | Science - Point Source Discharge, SOE Reporting - Rivers | Flow Injection Autoanalyser following APHA 21st Edition Method 4500-P G. |  | 600 | 7.420
Koputaroa at Tavistock Rd | E. coli | 2019-04-11 13:50 | 1800 | Science - Point Source Discharge, SOE Reporting - Rivers | APHA 21st Edition,9223B:2005 | MPN/100mL | 600 | 7.420
Koputaroa at Tavistock Rd | Dissolved Oxygen Concentration | 2019-04-11 13:50 | 9.450 | Science - Point Source Discharge, SOE Reporting - Rivers |  | g/m3 | 600 | 7.420
Koputaroa at Tavistock Rd | pH | 2019-04-11 13:50 | 7.420 | Science - Point Source Discharge, SOE Reporting - Rivers |  | pH | 600 | 7.420
Koputaroa at Tavistock Rd | Nitrate Nitrogen (NO3) | 2019-04-11 13:50 | 1.9800 | Science - Point Source Discharge, SOE Reporting - Rivers | Ion Chromatography following USEPA 300.0 (modified) | g/m3-N | 600 | 7.420
Koputaroa at Tavistock Rd | Nitrite Nitrogen (NO2) | 2019-04-11 13:50 | 0.010 | Science - Point Source Discharge, SOE Reporting - Rivers | Ion Chromatography following USEPA 300.0 (modified) | g/m3-N | 600 | 7.420
Koputaroa at Tavistock Rd | SIN (Soluble Inorganic nitrogen) | 2019-04-11 13:50 | 2.0100 | Science - Point Source Discharge, SOE Reporting - Rivers | Calculated (NH4 + TON) | g/m3-N | 300 | 7.420
Koputaroa at Tavistock Rd | Total Nitrogen | 2019-04-11 13:50 | 2.270 | Science - Point Source Discharge, SOE Reporting - Rivers | Flow Injection Autoanalyser following APHA 21st Edition Method 4500-NO3 I. Persulphate digestion follows APHA |  | 600 | 7.420
Koputaroa at Tavistock Rd | Total Phosphorus | 2019-04-11 13:50 | 0.06100 | Science - Point Source Discharge, SOE Reporting - Rivers | Flow Injection Autoanalyser following APHA 21st Edition Method 4500-P G. Persulphate digestion follows APHA 21 |  | 600 | 7.420
Koputaroa at Tavistock Rd | Turbidity | 2019-04-11 13:50 | 5.67000 | Science - Point Source Discharge, SOE Reporting - Rivers | Turbidity Meter following APHA 21st Edition Method 2130 B. | NTU | 600 | 7.420
Koputaroa at Tavistock Rd | Ammoniacal Nitrogen (NH4) | 2019-05-16 14:00 | 0.0200 | Science - Point Source Discharge, SOE Reporting - Rivers | Flow Injection Autoanalyser following APHA 21st Edition Method 4500 NH3 H. | g/m3 | 600 | 7.500
Koputaroa at Tavistock Rd | Visual Clarity | 2019-05-16 14:00 | 0.200 | Science - Point Source Discharge, SOE Reporting - Rivers |  | m | 600 | 7.500
Koputaroa at Tavistock Rd | Dissolved Reactive Phosphorus | 2019-05-16 14:00 | 0.01700 | Science - Point Source Discharge, SOE Reporting - Rivers | Flow Injection Autoanalyser following APHA 21st Edition Method 4500-P G. |  | 600 | 7.500
Koputaroa at Tavistock Rd | E. coli | 2019-05-16 14:00 | 580 | Science - Point Source Discharge, SOE Reporting - Rivers | APHA 21st Edition,9223B:2005 | MPN/100mL | 600 | 7.500
Koputaroa at Tavistock Rd | Dissolved Oxygen Concentration | 2019-05-16 14:00 | 10.200 | Science - Point Source Discharge, SOE Reporting - Rivers |  | g/m3 | 600 | 7.500
Koputaroa at Tavistock Rd | pH | 2019-05-16 14:00 | 7.500 | Science - Point Source Discharge, SOE Reporting - Rivers |  | pH | 600 | 7.500
Koputaroa at Tavistock Rd | Nitrate Nitrogen (NO3) | 2019-05-16 14:00 | 1.6400 | Science - Point Source Discharge, SOE Reporting - Rivers | Ion Chromatography following USEPA 300.0 (modified) | g/m3-N | 600 | 7.500
Koputaroa at Tavistock Rd | Nitrite Nitrogen (NO2) | 2019-05-16 14:00 | 0.012 | Science - Point Source Discharge, SOE Reporting - Rivers | Ion Chromatography following USEPA 300.0 (modified) | g/m3-N | 600 | 7.500
Koputaroa at Tavistock Rd | SIN (Soluble Inorganic nitrogen) | 2019-05-16 14:00 | 1.6700 | Science - Point Source Discharge, SOE Reporting - Rivers | Calculated (NH4 + TON) | g/m3-N | 300 | 7.500
Koputaroa at Tavistock Rd | Total Nitrogen | 2019-05-16 14:00 | 2.000 | Science - Point Source Discharge, SOE Reporting - Rivers | Flow Injection Autoanalyser following APHA 21st Edition Method 4500-NO3 I. Persulphate digestion follows APHA |  | 600 | 7.500
Koputaroa at Tavistock Rd | Total Phosphorus | 2019-05-16 14:00 | 0.06200 | Science - Point Source Discharge, SOE Reporting - Rivers | Flow Injection Autoanalyser following APHA 21st Edition Method 4500-P G. Persulphate digestion follows APHA 21 |  | 600 | 7.500
Koputaroa at Tavistock Rd | Turbidity | 2019-05-16 14:00 | 8.67000 | Science - Point Source Discharge, SOE Reporting - Rivers | Turbidity Meter following APHA 21st Edition Method 2130 B. | NTU | 600 | 7.500
Koputaroa at Tavistock Rd | Ammoniacal Nitrogen (NH4) | 2019-06-13 14:50 | 0.0800 | Science - Point Source Discharge, SOE Reporting - Rivers | Flow Injection Autoanalyser following APHA 21st Edition Method 4500 NH3 H. | g/m3 | 600 | 7.080
Koputaroa at Tavistock Rd | Visual Clarity | 2019-06-13 14:50 | 0.100 | Science - Point Source Discharge, SOE Reporting - Rivers |  | m | 600 | 7.080
Koputaroa at Tavistock Rd | Dissolved Reactive Phosphorus | 2019-06-13 14:50 | 0.02400 | Science - Point Source Discharge, SOE Reporting - Rivers | Flow Injection Autoanalyser following APHA 21st Edition Method 4500-P G. |  | 600 | 7.080
Koputaroa at Tavistock Rd | E. coli | 2019-06-13 14:50 | 1400 | Science - Point Source Discharge, SOE Reporting - Rivers | APHA 21st Edition,9223B:2005 | MPN/100mL | 600 | 7.080
Koputaroa at Tavistock Rd | Dissolved Oxygen Concentration | 2019-06-13 14:50 | 9.570 | Science - Point Source Discharge, SOE Reporting - Rivers |  | g/m3 | 600 | 7.080
Koputaroa at Tavistock Rd | pH | 2019-06-13 14:50 | 7.080 | Science - Point Source Discharge, SOE Reporting - Rivers |  | pH | 600 | 7.080
Koputaroa at Tavistock Rd | Nitrate Nitrogen (NO3) | 2019-06-13 14:50 | 1.5200 | Science - Point Source Discharge, SOE Reporting - Rivers | Ion Chromatography following USEPA 300.0 (modified) | g/m3-N | 600 | 7.080
Koputaroa at Tavistock Rd | Nitrite Nitrogen (NO2) | 2019-06-13 14:50 | 0.010 | Science - Point Source Discharge, SOE Reporting - Rivers | Ion Chromatography following USEPA 300.0 (modified) | g/m3-N | 600 | 7.080
Koputaroa at Tavistock Rd | SIN (Soluble Inorganic nitrogen) | 2019-06-13 14:50 | 1.6100 | Science - Point Source Discharge, SOE Reporting - Rivers | Calculated (NH4 + TON) | g/m3-N | 300 | 7.080
Koputaroa at Tavistock Rd | Total Nitrogen | 2019-06-13 14:50 | 2.170 | Science - Point Source Discharge, SOE Reporting - Rivers | Flow Injection Autoanalyser following APHA 21st Edition Method 4500-NO3 I. Persulphate digestion follows APHA |  | 600 | 7.080
Koputaroa at Tavistock Rd | Total Phosphorus | 2019-06-13 14:50 | 0.09800 | Science - Point Source Discharge, SOE Reporting - Rivers | Flow Injection Autoanalyser following APHA 21st Edition Method 4500-P G. Persulphate digestion follows APHA 21 |  | 600 | 7.080
Koputaroa at Tavistock Rd | Turbidity | 2019-06-13 14:50 | 20.30000 | Science - Point Source Discharge, SOE Reporting - Rivers | Turbidity Meter following APHA 21st Edition Method 2130 B. | NTU | 600 | 7.080
Koputaroa at Tavistock Rd | Ammoniacal Nitrogen (NH4) | 2019-07-18 14:10 | 0.0480 | Science - Point Source Discharge, SOE Reporting - Rivers | Flow Injection Autoanalyser following APHA Online Edition Method 4500 NH3-H (modified). | g/m3 | 600 | 7.240
Koputaroa at Tavistock Rd | Visual Clarity | 2019-07-18 14:10 | 0.350 | Science - Point Source Discharge, SOE Reporting - Rivers |  | m | 600 | 7.240
Koputaroa at Tavistock Rd | Dissolved Reactive Phosphorus | 2019-07-18 14:10 | 0.01400 | Science - Point Source Discharge, SOE Reporting - Rivers | APHA Online Edition Method 4500-P G. Persulphate digestion follows APHA Online Edition 4500-P B. |  | 600 | 7.240
Koputaroa at Tavistock Rd | E. coli | 2019-07-18 14:10 | 820 | Science - Point Source Discharge, SOE Reporting - Rivers | APHA 21st Edition,9223B:2005 | MPN/100mL | 600 | 7.240
Koputaroa at Tavistock Rd | Dissolved Oxygen Concentration | 2019-07-18 14:10 | 10.630 | Science - Point Source Discharge, SOE Reporting - Rivers |  | g/m3 | 600 | 7.240
Koputaroa at Tavistock Rd | pH | 2019-07-18 14:10 | 7.240 | Science - Point Source Discharge, SOE Reporting - Rivers |  | pH | 600 | 7.240
Koputaroa at Tavistock Rd | Nitrate Nitrogen (NO3) | 2019-07-18 14:10 | 1.9000 | Science - Point Source Discharge, SOE Reporting - Rivers | Ion Chromatography following USEPA 300.0 (modified) | g/m3-N | 600 | 7.240
Koputaroa at Tavistock Rd | Nitrite Nitrogen (NO2) | 2019-07-18 14:10 | 0.010 | Science - Point Source Discharge, SOE Reporting - Rivers | Ion Chromatography following USEPA 300.0 (modified) | g/m3-N | 600 | 7.240
Koputaroa at Tavistock Rd | SIN (Soluble Inorganic nitrogen) | 2019-07-18 14:10 | 1.9580 | Science - Point Source Discharge, SOE Reporting - Rivers | Calculated (NH4 + TON) | g/m3-N | 300 | 7.240
Koputaroa at Tavistock Rd | Total Nitrogen | 2019-07-18 14:10 | 2.160 | Science - Point Source Discharge, SOE Reporting - Rivers | Flow Injection Autoanalyser following APHA Online Edition Method 4500-NO3 I. Persulphate digestion follows APHA Online Edition 4500-N C. |  | 600 | 7.240
Koputaroa at Tavistock Rd | Total Phosphorus | 2019-07-18 14:10 | 0.06400 | Science - Point Source Discharge, SOE Reporting - Rivers | Flow Injection Autoanalyser following APHA Online Edition Method 4500-P G. Persulphate digestion follows APHA Online Edition 4500-P B. |  | 600 | 7.240
Koputaroa at Tavistock Rd | Turbidity | 2019-07-18 14:10 | 14.50000 | Science - Point Source Discharge, SOE Reporting - Rivers | Turbidity Meter following APHA 21st Edition Method 2130 B. | NTU | 600 | 7.240
Koputaroa at Tavistock Rd | Ammoniacal Nitrogen (NH4) | 2019-08-15 14:50 | 0.0250 | Science - Point Source Discharge, SOE Reporting - Rivers | Flow Injection Autoanalyser following APHA Online Edition Method 4500 NH3-H (modified). | g/m3 | 600 | 7.380
Koputaroa at Tavistock Rd | Visual Clarity | 2019-08-15 14:50 | 0.450 | Science - Point Source Discharge, SOE Reporting - Rivers |  | m | 600 | 7.380
Koputaroa at Tavistock Rd | Dissolved Reactive Phosphorus | 2019-08-15 14:50 | 0.01100 | Science - Point Source Discharge, SOE Reporting - Rivers | APHA Online Edition Method 4500-P G. Persulphate digestion follows APHA Online Edition 4500-P B. |  | 600 | 7.380
Koputaroa at Tavistock Rd | E. coli | 2019-08-15 14:50 | 180 | Science - Point Source Discharge, SOE Reporting - Rivers | APHA 21st Edition,9223B:2005 | MPN/100mL | 600 | 7.380
Koputaroa at Tavistock Rd | Dissolved Oxygen Concentration | 2019-08-15 14:50 | 10.840 | Science - Point Source Discharge, SOE Reporting - Rivers |  | g/m3 | 600 | 7.380
Koputaroa at Tavistock Rd | pH | 2019-08-15 14:50 | 7.380 | Science - Point Source Discharge, SOE Reporting - Rivers |  | pH | 600 | 7.380
Koputaroa at Tavistock Rd | Nitrate Nitrogen (NO3) | 2019-08-15 14:50 | 2.1700 | Science - Point Source Discharge, SOE Reporting - Rivers | Ion Chromatography following USEPA 300.0 (modified) | g/m3-N | 600 | 7.380
Koputaroa at Tavistock Rd | Nitrite Nitrogen (NO2) | 2019-08-15 14:50 | 0.006 | Science - Point Source Discharge, SOE Reporting - Rivers | Ion Chromatography following USEPA 300.0 (modified) | g/m3-N | 600 | 7.380
Koputaroa at Tavistock Rd | SIN (Soluble Inorganic nitrogen) | 2019-08-15 14:50 | 2.1950 | Science - Point Source Discharge, SOE Reporting - Rivers | Calculated (NH4 + TON) | g/m3-N | 300 | 7.380
Koputaroa at Tavistock Rd | Total Nitrogen | 2019-08-15 14:50 | 2.370 | Science - Point Source Discharge, SOE Reporting - Rivers | Flow Injection Autoanalyser following APHA Online Edition Method 4500-NO3 I. Persulphate digestion follows APHA Online Edition 4500-N C. |  | 600 | 7.380
Koputaroa at Tavistock Rd | Total Phosphorus | 2019-08-15 14:50 | 0.05100 | Science - Point Source Discharge, SOE Reporting - Rivers | Flow Injection Autoanalyser following APHA Online Edition Method 4500-P G. Persulphate digestion follows APHA Online Edition 4500-P B. |  | 600 | 7.380
Koputaroa at Tavistock Rd | Turbidity | 2019-08-15 14:50 | 9.37000 | Science - Point Source Discharge, SOE Reporting - Rivers | Turbidity Meter following APHA 21st Edition Method 2130 B. | NTU | 600 | 7.380
Koputaroa at Tavistock Rd | Dissolved Reactive Phosphorus | 2019-09-19 15:45 | 0.008000 | Science - Point Source Discharge, SOE Reporting - Rivers | APHA Online Edition Method 4500-P G. Persulphate digestion follows APHA Online Edition 4500-P B. |  | 600 | 7.640
Koputaroa at Tavistock Rd | E. coli | 2019-09-19 15:45 | 440 | Science - Point Source Discharge, SOE Reporting - Rivers | APHA 21st Edition,9223B:2005 | MPN/100mL | 600 | 7.640
Koputaroa at Tavistock Rd | Dissolved Oxygen Concentration | 2019-09-19 15:45 | 11.350 | Science - Point Source Discharge, SOE Reporting - Rivers |  | g/m3 | 600 | 7.640
Koputaroa at Tavistock Rd | pH | 2019-09-19 15:45 | 7.640 | Science - Point Source Discharge, SOE Reporting - Rivers |  | pH | 600 | 7.640
Koputaroa at Tavistock Rd | Nitrate Nitrogen (NO3) | 2019-09-19 15:45 | 3.6200 | Science - Point Source Discharge, SOE Reporting - Rivers | Ion Chromatography following USEPA 300.0 (modified) | g/m3-N | 600 | 7.640
Koputaroa at Tavistock Rd | Nitrite Nitrogen (NO2) | 2019-09-19 15:45 | 0.008 | Science - Point Source Discharge, SOE Reporting - Rivers | Ion Chromatography following USEPA 300.0 (modified) | g/m3-N | 600 | 7.640
Koputaroa at Tavistock Rd | SIN (Soluble Inorganic nitrogen) | 2019-09-19 15:45 | 3.6440 | Science - Point Source Discharge, SOE Reporting - Rivers | Calculated (NH4 + TON) | g/m3-N | 300 | 7.640
Koputaroa at Tavistock Rd | Total Nitrogen | 2019-09-19 15:45 | 3.810 | Science - Point Source Discharge, SOE Reporting - Rivers | Flow Injection Autoanalyser following APHA Online Edition Method 4500-NO3 I. Persulphate digestion follows APHA Online Edition 4500-N C. |  | 600 | 7.640
Koputaroa at Tavistock Rd | Total Phosphorus | 2019-09-19 15:45 | 0.04600 | Science - Point Source Discharge, SOE Reporting - Rivers | Flow Injection Autoanalyser following APHA Online Edition Method 4500-P G. Persulphate digestion follows APHA Online Edition 4500-P B. |  | 600 | 7.640
Koputaroa at Tavistock Rd | Turbidity | 2019-09-19 15:45 | 3.33000 | Science - Point Source Discharge, SOE Reporting - Rivers | Turbidity Meter following APHA 21st Edition Method 2130 B. | NTU | 600 | 7.640
Koputaroa at Tavistock Rd | Dissolved Reactive Phosphorus | 2019-10-17 13:40 | 0.004000 | Science - Point Source Discharge, SOE Reporting - Rivers | APHA Online Edition Method 4500-P G. Persulphate digestion follows APHA Online Edition 4500-P B. |  | 600 | 7.550
Koputaroa at Tavistock Rd | E. coli | 2019-10-17 13:40 | 2600 | Science - Point Source Discharge, SOE Reporting - Rivers | APHA 21st Edition,9223B:2005 | MPN/100mL | 600 | 7.550
Koputaroa at Tavistock Rd | Dissolved Oxygen Concentration | 2019-10-17 13:40 | 10.690 | Science - Point Source Discharge, SOE Reporting - Rivers |  | g/m3 | 600 | 7.550
Koputaroa at Tavistock Rd | pH | 2019-10-17 13:40 | 7.550 | Science - Point Source Discharge, SOE Reporting - Rivers |  | pH | 600 | 7.550
Koputaroa at Tavistock Rd | Nitrate Nitrogen (NO3) | 2019-10-17 13:40 | 2.9800 | Science - Point Source Discharge, SOE Reporting - Rivers | Ion Chromatography following USEPA 300.0 (modified) | g/m3-N | 600 | 7.550
Koputaroa at Tavistock Rd | Nitrite Nitrogen (NO2) | 2019-10-17 13:40 | 0.012 | Science - Point Source Discharge, SOE Reporting - Rivers | Ion Chromatography following USEPA 300.0 (modified) | g/m3-N | 600 | 7.550
Koputaroa at Tavistock Rd | SIN (Soluble Inorganic nitrogen) | 2019-10-17 13:40 | 2.9910 | Science - Point Source Discharge, SOE Reporting - Rivers | Calculated (NH4 + TON) | g/m3-N | 300 | 7.550
Koputaroa at Tavistock Rd | Total Nitrogen | 2019-10-17 13:40 | 3.100 | Science - Point Source Discharge, SOE Reporting - Rivers | Flow Injection Autoanalyser following APHA Online Edition Method 4500-NO3 I. Persulphate digestion follows APHA Online Edition 4500-N C. |  | 600 | 7.550
Koputaroa at Tavistock Rd | Total Phosphorus | 2019-10-17 13:40 | 0.04600 | Science - Point Source Discharge, SOE Reporting - Rivers | Flow Injection Autoanalyser following APHA Online Edition Method 4500-P G. Persulphate digestion follows APHA Online Edition 4500-P B. |  | 600 | 7.550
Koputaroa at Tavistock Rd | Turbidity | 2019-10-17 13:40 | 5.46000 | Science - Point Source Discharge, SOE Reporting - Rivers | Turbidity Meter following APHA 21st Edition Method 2130 B. | NTU | 600 | 7.550
Koputaroa at Tavistock Rd | Visual Clarity | 2019-11-14 13:15 | 0.320 | Science - Point Source Discharge, SOE Reporting - Rivers | SHMAK Tube (< 0.5 m) | m | 600 | 7.450
Koputaroa at Tavistock Rd | Dissolved Reactive Phosphorus | 2019-11-14 13:15 | 0.01700 | Science - Point Source Discharge, SOE Reporting - Rivers | APHA Online Edition Method 4500-P G. Persulphate digestion follows APHA Online Edition 4500-P B. |  | 600 | 7.450
Koputaroa at Tavistock Rd | E. coli | 2019-11-14 13:15 | 7900 | Science - Point Source Discharge, SOE Reporting - Rivers | APHA 21st Edition,9223B:2005 | MPN/100mL | 600 | 7.450
Koputaroa at Tavistock Rd | Dissolved Oxygen Concentration | 2019-11-14 13:15 | 9.540 | Science - Point Source Discharge, SOE Reporting - Rivers |  | g/m3 | 600 | 7.450
Koputaroa at Tavistock Rd | pH | 2019-11-14 13:15 | 7.450 | Science - Point Source Discharge, SOE Reporting - Rivers |  | pH | 600 | 7.450
Koputaroa at Tavistock Rd | Nitrate Nitrogen (NO3) | 2019-11-14 13:15 | 1.6100 | Science - Point Source Discharge, SOE Reporting - Rivers | Ion Chromatography following USEPA 300.0 (modified) | g/m3-N | 600 | 7.450
Koputaroa at Tavistock Rd | Nitrite Nitrogen (NO2) | 2019-11-14 13:15 | 0.010 | Science - Point Source Discharge, SOE Reporting - Rivers | Ion Chromatography following USEPA 300.0 (modified) | g/m3-N | 600 | 7.450
Koputaroa at Tavistock Rd | SIN (Soluble Inorganic nitrogen) | 2019-11-14 13:15 | 1.6410 | Science - Point Source Discharge, SOE Reporting - Rivers | Calculated (NH4 + TON) | g/m3-N | 300 | 7.450
Koputaroa at Tavistock Rd | Total Nitrogen | 2019-11-14 13:15 | 1.970 | Science - Point Source Discharge, SOE Reporting - Rivers | Flow Injection Autoanalyser following APHA Online Edition Method 4500-NO3 I. Persulphate digestion follows APHA Online Edition 4500-N C. |  | 600 | 7.450
Koputaroa at Tavistock Rd | Total Phosphorus | 2019-11-14 13:15 | 0.07400 | Science - Point Source Discharge, SOE Reporting - Rivers | Flow Injection Autoanalyser following APHA Online Edition Method 4500-P G. Persulphate digestion follows APHA Online Edition 4500-P B. |  | 600 | 7.450
Koputaroa at Tavistock Rd | Turbidity | 2019-11-14 13:15 | 12.60000 | Science - Point Source Discharge, SOE Reporting - Rivers | Turbidity Meter following APHA 21st Edition Method 2130 B. | NTU | 600 | 7.450
Koputaroa at Tavistock Rd | Ammoniacal Nitrogen (NH4) | 2019-12-12 13:30 | 0.0110 | Science - Point Source Discharge, SOE Reporting - Rivers | Flow Injection Autoanalyser following APHA Online Edition Method 4500 NH3-H (modified). | g/m3 | 600 | 7.200
Koputaroa at Tavistock Rd | Dissolved Reactive Phosphorus | 2019-12-12 13:30 | 0.01600 | Science - Point Source Discharge, SOE Reporting - Rivers | APHA Online Edition Method 4500-P G. Persulphate digestion follows APHA Online Edition 4500-P B. |  | 600 | 7.200
Koputaroa at Tavistock Rd | E. coli | 2019-12-12 13:30 | 610 | Science - Point Source Discharge, SOE Reporting - Rivers | APHA 21st Edition,9223B:2005 | MPN/100mL | 600 | 7.200
Koputaroa at Tavistock Rd | Dissolved Oxygen Concentration | 2019-12-12 13:30 | 9.640 | Science - Point Source Discharge, SOE Reporting - Rivers |  | g/m3 | 600 | 7.200
Koputaroa at Tavistock Rd | pH | 2019-12-12 13:30 | 7.200 | Science - Point Source Discharge, SOE Reporting - Rivers |  | pH | 600 | 7.200
Koputaroa at Tavistock Rd | Nitrate Nitrogen (NO3) | 2019-12-12 13:30 | 2.7500 | Science - Point Source Discharge, SOE Reporting - Rivers | Ion Chromatography following USEPA 300.0 (modified) | g/m3-N | 600 | 7.200
Koputaroa at Tavistock Rd | Nitrite Nitrogen (NO2) | 2019-12-12 13:30 | 0.010 | Science - Point Source Discharge, SOE Reporting - Rivers | Ion Chromatography following USEPA 300.0 (modified) | g/m3-N | 600 | 7.200
Koputaroa at Tavistock Rd | SIN (Soluble Inorganic nitrogen) | 2019-12-12 13:30 | 2.7710 | Science - Point Source Discharge, SOE Reporting - Rivers | Calculated (NH4 + TON) | g/m3-N | 300 | 7.200
Koputaroa at Tavistock Rd | Total Nitrogen | 2019-12-12 13:30 | 2.840 | Science - Point Source Discharge, SOE Reporting - Rivers | Flow Injection Autoanalyser following APHA Online Edition Method 4500-NO3 I. Persulphate digestion follows APHA Online Edition 4500-N C. |  | 600 | 7.200
Koputaroa at Tavistock Rd | Total Phosphorus | 2019-12-12 13:30 | 0.04600 | Science - Point Source Discharge, SOE Reporting - Rivers | Flow Injection Autoanalyser following APHA Online Edition Method 4500-P G. Persulphate digestion follows APHA Online Edition 4500-P B. |  | 600 | 7.200
Koputaroa at Tavistock Rd | Turbidity | 2019-12-12 13:30 | 4.19000 | Science - Point Source Discharge, SOE Reporting - Rivers | Turbidity Meter following APHA 21st Edition Method 2130 B. | NTU | 600 | 7.200
Koputaroa at Tavistock Rd | ASPM (Macroinvertebrate Average Score Per Metric) | 2020-01-28 | 0.309 |  |  |  | 200
Koputaroa at Tavistock Rd | MCI (Macroinvertebrate Community Index) | 2020-01-28 | 100.00 |  |  |  | 200
Koputaroa at Tavistock Rd | QMCI (Quantitative Macroinvertebrate Community Index) | 2020-01-28 | 4.171 |  |  |  | 200
Koputaroa at Tavistock Rd | Ammoniacal Nitrogen (NH4) | 2020-01-30 13:50 | 0.0520 | Science - Point Source Discharge, SOE Reporting - Rivers | Flow Injection Autoanalyser following APHA Online Edition Method 4500 NH3-H (modified). | g/m3 | 600 | 7.110
Koputaroa at Tavistock Rd | Visual Clarity | 2020-01-30 13:50 | 0.038 | Science - Point Source Discharge, SOE Reporting - Rivers | SHMAK Tube (< 0.5 m) | m | 600 | 7.110
Koputaroa at Tavistock Rd | Dissolved Reactive Phosphorus | 2020-01-30 13:50 | 0.01900 | Science - Point Source Discharge, SOE Reporting - Rivers | APHA Online Edition Method 4500-P G. Persulphate digestion follows APHA Online Edition 4500-P B. |  | 600 | 7.110
Koputaroa at Tavistock Rd | E. coli | 2020-01-30 13:50 | 9700 | Science - Point Source Discharge, SOE Reporting - Rivers | APHA 21st Edition,9223B:2005 | MPN/100mL | 600 | 7.110
Koputaroa at Tavistock Rd | Dissolved Oxygen Concentration | 2020-01-30 13:50 | 8.030 | Science - Point Source Discharge, SOE Reporting - Rivers |  | g/m3 | 600 | 7.110
Koputaroa at Tavistock Rd | pH | 2020-01-30 13:50 | 7.110 | Science - Point Source Discharge, SOE Reporting - Rivers |  | pH | 600 | 7.110
Koputaroa at Tavistock Rd | Nitrate Nitrogen (NO3) | 2020-01-30 13:50 | 0.8550 | Science - Point Source Discharge, SOE Reporting - Rivers | Ion Chromatography following USEPA 300.0 (modified) | g/m3-N | 600 | 7.110
Koputaroa at Tavistock Rd | Nitrite Nitrogen (NO2) | 2020-01-30 13:50 | 0.016 | Science - Point Source Discharge, SOE Reporting - Rivers | Ion Chromatography following USEPA 300.0 (modified) | g/m3-N | 600 | 7.110
Koputaroa at Tavistock Rd | SIN (Soluble Inorganic nitrogen) | 2020-01-30 13:50 | 0.9220 | Science - Point Source Discharge, SOE Reporting - Rivers | Calculated (NH4 + TON) | g/m3-N | 300 | 7.110
Koputaroa at Tavistock Rd | Total Nitrogen | 2020-01-30 13:50 | 1.880 | Science - Point Source Discharge, SOE Reporting - Rivers | Flow Injection Autoanalyser following APHA Online Edition Method 4500-NO3 I. Persulphate digestion follows APHA Online Edition 4500-N C. |  | 600 | 7.110
Koputaroa at Tavistock Rd | Total Phosphorus | 2020-01-30 13:50 | 0.2450 | Science - Point Source Discharge, SOE Reporting - Rivers | Flow Injection Autoanalyser following APHA Online Edition Method 4500-P G. Persulphate digestion follows APHA Online Edition 4500-P B. |  | 600 | 7.110
Koputaroa at Tavistock Rd | Turbidity | 2020-01-30 13:50 | 165.00000 | Science - Point Source Discharge, SOE Reporting - Rivers | Turbidity Meter following APHA 21st Edition Method 2130 B. | NTU | 600 | 7.110
Koputaroa at Tavistock Rd | Ammoniacal Nitrogen (NH4) | 2020-02-20 13:50 | 0.0250 | Science - Point Source Discharge, SOE Reporting - Rivers | Flow Injection Autoanalyser following APHA Online Edition Method 4500 NH3-H (modified). | g/m3 | 600 | 8.170
Koputaroa at Tavistock Rd | Dissolved Reactive Phosphorus | 2020-02-20 13:50 | 0.01900 | Science - Point Source Discharge, SOE Reporting - Rivers | APHA Online Edition Method 4500-P G. Persulphate digestion follows APHA Online Edition 4500-P B. |  | 600 | 8.170
Koputaroa at Tavistock Rd | E. coli | 2020-02-20 13:50 | 270 | Science - Point Source Discharge, SOE Reporting - Rivers | APHA 21st Edition,9223B:2005 | MPN/100mL | 600 | 8.170
Koputaroa at Tavistock Rd | Dissolved Oxygen Concentration | 2020-02-20 13:50 | 12.000 | Science - Point Source Discharge, SOE Reporting - Rivers |  | g/m3 | 600 | 8.170
Koputaroa at Tavistock Rd | pH | 2020-02-20 13:50 | 8.170 | Science - Point Source Discharge, SOE Reporting - Rivers |  | pH | 600 | 8.170
Koputaroa at Tavistock Rd | Nitrate Nitrogen (NO3) | 2020-02-20 13:50 | 2.5500 | Science - Point Source Discharge, SOE Reporting - Rivers | Ion Chromatography following USEPA 300.0 (modified) | g/m3-N | 600 | 8.170
Koputaroa at Tavistock Rd | Nitrite Nitrogen (NO2) | 2020-02-20 13:50 | 0.015 | Science - Point Source Discharge, SOE Reporting - Rivers | Ion Chromatography following USEPA 300.0 (modified) | g/m3-N | 600 | 8.170
Koputaroa at Tavistock Rd | SIN (Soluble Inorganic nitrogen) | 2020-02-20 13:50 | 2.5850 | Science - Point Source Discharge, SOE Reporting - Rivers | Calculated (NH4 + TON) | g/m3-N | 300 | 8.170
Koputaroa at Tavistock Rd | Total Nitrogen | 2020-02-20 13:50 | 2.800 | Science - Point Source Discharge, SOE Reporting - Rivers | Flow Injection Autoanalyser following APHA Online Edition Method 4500-NO3 I. Persulphate digestion follows APHA Online Edition 4500-N C. |  | 600 | 8.170
Koputaroa at Tavistock Rd | Total Phosphorus | 2020-02-20 13:50 | 0.04200 | Science - Point Source Discharge, SOE Reporting - Rivers | Flow Injection Autoanalyser following APHA Online Edition Method 4500-P G. Persulphate digestion follows APHA Online Edition 4500-P B. |  | 600 | 8.170
Koputaroa at Tavistock Rd | Turbidity | 2020-02-20 13:50 | 3.01000 | Science - Point Source Discharge, SOE Reporting - Rivers | Turbidity Meter following APHA 21st Edition Method 2130 B. | NTU | 600 | 8.170
Koputaroa at Tavistock Rd | Ammoniacal Nitrogen (NH4) | 2020-03-12 13:05 | <0.0010 | Science - Point Source Discharge, SOE Reporting - Rivers | Flow Injection Autoanalyser following APHA Online Edition Method 4500 NH3-H (modified). | g/m3 | 600 | 7.860
Koputaroa at Tavistock Rd | Dissolved Reactive Phosphorus | 2020-03-12 13:05 | 0.008000 | Science - Point Source Discharge, SOE Reporting - Rivers | APHA Online Edition Method 4500-P G. Persulphate digestion follows APHA Online Edition 4500-P B. |  | 600 | 7.860
Koputaroa at Tavistock Rd | E. coli | 2020-03-12 13:05 | 370 | Science - Point Source Discharge, SOE Reporting - Rivers | APHA 21st Edition,9223B:2005 | MPN/100mL | 600 | 7.860
Koputaroa at Tavistock Rd | Dissolved Oxygen Concentration | 2020-03-12 13:05 | 12.580 | Science - Point Source Discharge, SOE Reporting - Rivers |  | g/m3 | 600 | 7.860
Koputaroa at Tavistock Rd | pH | 2020-03-12 13:05 | 7.860 | Science - Point Source Discharge, SOE Reporting - Rivers |  | pH | 600 | 7.860
Koputaroa at Tavistock Rd | Nitrate Nitrogen (NO3) | 2020-03-12 13:05 | 3.2500 | Science - Point Source Discharge, SOE Reporting - Rivers | Ion Chromatography following USEPA 300.0 (modified) | g/m3-N | 600 | 7.860
Koputaroa at Tavistock Rd | Nitrite Nitrogen (NO2) | 2020-03-12 13:05 | 0.012 | Science - Point Source Discharge, SOE Reporting - Rivers | Ion Chromatography following USEPA 300.0 (modified) | g/m3-N | 600 | 7.860
Koputaroa at Tavistock Rd | SIN (Soluble Inorganic nitrogen) | 2020-03-12 13:05 | 3.2605 | Science - Point Source Discharge, SOE Reporting - Rivers | Calculated (NH4 + TON) | g/m3-N | 300 | 7.860
Koputaroa at Tavistock Rd | Total Nitrogen | 2020-03-12 13:05 | 3.500 | Science - Point Source Discharge, SOE Reporting - Rivers | Flow Injection Autoanalyser following APHA Online Edition Method 4500-NO3 I. Persulphate digestion follows APHA Online Edition 4500-N C. |  | 600 | 7.860
Koputaroa at Tavistock Rd | Total Phosphorus | 2020-03-12 13:05 | 0.03400 | Science - Point Source Discharge, SOE Reporting - Rivers | Flow Injection Autoanalyser following APHA Online Edition Method 4500-P G. Persulphate digestion follows APHA Online Edition 4500-P B. |  | 600 | 7.860
Koputaroa at Tavistock Rd | Turbidity | 2020-03-12 13:05 | 1.98000 | Science - Point Source Discharge, SOE Reporting - Rivers | Turbidity Meter following APHA 21st Edition Method 2130 B. | NTU | 600 | 7.860
Koputaroa at Tavistock Rd | Ammoniacal Nitrogen (NH4) | 2020-05-21 14:25 | 0.0030 | Science - Point Source Discharge, SOE Reporting - Rivers | Flow Injection Autoanalyser following APHA Online Edition Method 4500 NH3-H (modified). | g/m3 | 600 | 7.860
Koputaroa at Tavistock Rd | Dissolved Reactive Phosphorus | 2020-05-21 14:25 | 0.01500 | Science - Point Source Discharge, SOE Reporting - Rivers | APHA Online Edition Method 4500-P G. Persulphate digestion follows APHA Online Edition 4500-P B. |  | 600 | 7.860
Koputaroa at Tavistock Rd | E. coli | 2020-05-21 14:25 | 950 | Science - Point Source Discharge, SOE Reporting - Rivers | APHA 21st Edition,9223B:2005 | MPN/100mL | 600 | 7.860
Koputaroa at Tavistock Rd | Dissolved Oxygen Concentration | 2020-05-21 14:25 | 12.890 | Science - Point Source Discharge, SOE Reporting - Rivers |  | g/m3 | 600 | 7.860
Koputaroa at Tavistock Rd | pH | 2020-05-21 14:25 | 7.860 | Science - Point Source Discharge, SOE Reporting - Rivers |  | pH | 600 | 7.860
Koputaroa at Tavistock Rd | Nitrate Nitrogen (NO3) | 2020-05-21 14:25 | 4.1900 | Science - Point Source Discharge, SOE Reporting - Rivers | Ion Chromatography following USEPA 300.0 (modified) | g/m3-N | 600 | 7.860
Koputaroa at Tavistock Rd | Nitrite Nitrogen (NO2) | 2020-05-21 14:25 | 0.023 | Science - Point Source Discharge, SOE Reporting - Rivers | Ion Chromatography following USEPA 300.0 (modified) | g/m3-N | 600 | 7.860
Koputaroa at Tavistock Rd | SIN (Soluble Inorganic nitrogen) | 2020-05-21 14:25 | 4.2130 | Science - Point Source Discharge, SOE Reporting - Rivers | Calculated (NH4 + TON) | g/m3-N | 300 | 7.860
Koputaroa at Tavistock Rd | Total Nitrogen | 2020-05-21 14:25 | 4.280 | Science - Point Source Discharge, SOE Reporting - Rivers | Flow Injection Autoanalyser following APHA Online Edition Method 4500-NO3 I. Persulphate digestion follows APHA Online Edition 4500-N C. |  | 600 | 7.860
Koputaroa at Tavistock Rd | Total Phosphorus | 2020-05-21 14:25 | 0.03600 | Science - Point Source Discharge, SOE Reporting - Rivers | Flow Injection Autoanalyser following APHA Online Edition Method 4500-P G. Persulphate digestion follows APHA Online Edition 4500-P B. |  | 600 | 7.860
Koputaroa at Tavistock Rd | Turbidity | 2020-05-21 14:25 | 2.38000 | Science - Point Source Discharge, SOE Reporting - Rivers | Turbidity Meter following APHA 21st Edition Method 2130 B. | NTU | 600 | 7.860
Koputaroa at Tavistock Rd | Ammoniacal Nitrogen (NH4) | 2020-06-18 14:30 | 0.1570 | Science - Point Source Discharge, SOE Reporting - Rivers | Flow Injection Autoanalyser following APHA Online Edition Method 4500 NH3-H (modified). | g/m3 | 600 | 7.790
Koputaroa at Tavistock Rd | Visual Clarity | 2020-06-18 14:30 | 0.020 | Science - Point Source Discharge, SOE Reporting - Rivers | SHMAK Tube (< 0.5 m) | m | 600 | 7.790
Koputaroa at Tavistock Rd | Dissolved Reactive Phosphorus | 2020-06-18 14:30 | 0.05400 | Science - Point Source Discharge, SOE Reporting - Rivers | APHA Online Edition Method 4500-P G. Persulphate digestion follows APHA Online Edition 4500-P B. |  | 600 | 7.790
Koputaroa at Tavistock Rd | E. coli | 2020-06-18 14:30 | >9700 | Science - Point Source Discharge, SOE Reporting - Rivers | APHA 21st Edition,9223B:2005 | MPN/100mL | 600 | 7.790
Koputaroa at Tavistock Rd | Dissolved Oxygen Concentration | 2020-06-18 14:30 | 10.040 | Science - Point Source Discharge, SOE Reporting - Rivers |  | g/m3 | 600 | 7.790
Koputaroa at Tavistock Rd | pH | 2020-06-18 14:30 | 7.790 | Science - Point Source Discharge, SOE Reporting - Rivers |  | pH | 600 | 7.790
Koputaroa at Tavistock Rd | Nitrate Nitrogen (NO3) | 2020-06-18 14:30 | 0.9910 | Science - Point Source Discharge, SOE Reporting - Rivers | Ion Chromatography following USEPA 300.0 (modified) | g/m3-N | 600 | 7.790
Koputaroa at Tavistock Rd | Nitrite Nitrogen (NO2) | 2020-06-18 14:30 | 0.016 | Science - Point Source Discharge, SOE Reporting - Rivers | Ion Chromatography following USEPA 300.0 (modified) | g/m3-N | 600 | 7.790
Koputaroa at Tavistock Rd | SIN (Soluble Inorganic nitrogen) | 2020-06-18 14:30 | 1.1670 | Science - Point Source Discharge, SOE Reporting - Rivers | Calculated (NH4 + TON) | g/m3-N | 300 | 7.790
Koputaroa at Tavistock Rd | Total Nitrogen | 2020-06-18 14:30 | 3.740 | Science - Point Source Discharge, SOE Reporting - Rivers | Flow Injection Autoanalyser following APHA Online Edition Method 4500-NO3 I. Persulphate digestion follows APHA Online Edition 4500-N C. |  | 600 | 7.790
Koputaroa at Tavistock Rd | Total Phosphorus | 2020-06-18 14:30 | 0.7300 | Science - Point Source Discharge, SOE Reporting - Rivers | Flow Injection Autoanalyser following APHA Online Edition Method 4500-P G. Persulphate digestion follows APHA Online Edition 4500-P B. |  | 500 | 7.790
Koputaroa at Tavistock Rd | Turbidity | 2020-06-18 14:30 | 246.00000 | Science - Point Source Discharge, SOE Reporting - Rivers | Turbidity Meter following APHA 21st Edition Method 2130 B. | NTU | 600 | 7.790
Koputaroa at Tavistock Rd | Ammoniacal Nitrogen (NH4) | 2020-07-23 15:10 | 0.0270 | Science - Point Source Discharge, SOE Reporting - Rivers | Flow Injection Autoanalyser following APHA Online Edition Method 4500 NH3-H (modified). | g/m3 | 600 | 7.260
Koputaroa at Tavistock Rd | Visual Clarity | 2020-07-23 15:10 | 0.450 | Science - Point Source Discharge, SOE Reporting - Rivers | SHMAK Tube (< 0.5 m) | m | 600 | 7.260
Koputaroa at Tavistock Rd | Dissolved Reactive Phosphorus | 2020-07-23 15:10 | 0.01300 | Science - Point Source Discharge, SOE Reporting - Rivers | APHA Online Edition Method 4500-P G. Persulphate digestion follows APHA Online Edition 4500-P B. |  | 600 | 7.260
Koputaroa at Tavistock Rd | E. coli | 2020-07-23 15:10 | 640 | Science - Point Source Discharge, SOE Reporting - Rivers | APHA 21st Edition,9223B:2005 | MPN/100mL | 600 | 7.260
Koputaroa at Tavistock Rd | Dissolved Oxygen Concentration | 2020-07-23 15:10 | 10.610 | Science - Point Source Discharge, SOE Reporting - Rivers |  | g/m3 | 600 | 7.260
Koputaroa at Tavistock Rd | pH | 2020-07-23 15:10 | 7.260 | Science - Point Source Discharge, SOE Reporting - Rivers |  | pH | 600 | 7.260
Koputaroa at Tavistock Rd | Nitrate Nitrogen (NO3) | 2020-07-23 15:10 | 2.0500 | Science - Point Source Discharge, SOE Reporting - Rivers | Ion Chromatography following USEPA 300.0 (modified) | g/m3-N | 600 | 7.260
Koputaroa at Tavistock Rd | Nitrite Nitrogen (NO2) | 2020-07-23 15:10 | 0.010 | Science - Point Source Discharge, SOE Reporting - Rivers | Ion Chromatography following USEPA 300.0 (modified) | g/m3-N | 600 | 7.260
Koputaroa at Tavistock Rd | SIN (Soluble Inorganic nitrogen) | 2020-07-23 15:10 | 2.0870 | Science - Point Source Discharge, SOE Reporting - Rivers | Calculated (NH4 + TON) | g/m3-N | 300 | 7.260
Koputaroa at Tavistock Rd | Total Nitrogen | 2020-07-23 15:10 | 2.600 | Science - Point Source Discharge, SOE Reporting - Rivers | Flow Injection Autoanalyser following APHA Online Edition Method 4500-NO3 I. Persulphate digestion follows APHA Online Edition 4500-N C. |  | 600 | 7.260
Koputaroa at Tavistock Rd | Total Phosphorus | 2020-07-23 15:10 | 0.06200 | Science - Point Source Discharge, SOE Reporting - Rivers | Flow Injection Autoanalyser following APHA Online Edition Method 4500-P G. Persulphate digestion follows APHA Online Edition 4500-P B. |  | 600 | 7.260
Koputaroa at Tavistock Rd | Turbidity | 2020-07-23 15:10 | 10.40000 | Science - Point Source Discharge, SOE Reporting - Rivers | Turbidity Meter following APHA 21st Edition Method 2130 B. | NTU | 600 | 7.260
Koputaroa at Tavistock Rd | Ammoniacal Nitrogen (NH4) | 2020-08-20 14:50 | 0.0180 | Science - Point Source Discharge, SOE Reporting - Rivers | Flow Injection Autoanalyser following APHA Online Edition Method 4500 NH3-H (modified). | g/m3 | 600 | 7.840
Koputaroa at Tavistock Rd | Dissolved Reactive Phosphorus | 2020-08-20 14:50 | 0.01400 | Science - Point Source Discharge, SOE Reporting - Rivers | APHA Online Edition Method 4500-P G. Persulphate digestion follows APHA Online Edition 4500-P B. |  | 600 | 7.840
Koputaroa at Tavistock Rd | E. coli | 2020-08-20 14:50 | 3900 | Science - Point Source Discharge, SOE Reporting - Rivers | APHA 21st Edition,9223B:2005 | MPN/100mL | 600 | 7.840
Koputaroa at Tavistock Rd | Dissolved Oxygen Concentration | 2020-08-20 14:50 | 11.040 | Science - Point Source Discharge, SOE Reporting - Rivers |  | g/m3 | 600 | 7.840
Koputaroa at Tavistock Rd | pH | 2020-08-20 14:50 | 7.840 | Science - Point Source Discharge, SOE Reporting - Rivers |  | pH | 600 | 7.840
Koputaroa at Tavistock Rd | Nitrate Nitrogen (NO3) | 2020-08-20 14:50 | 2.4400 | Science - Point Source Discharge, SOE Reporting - Rivers | Ion Chromatography following USEPA 300.0 (modified) | g/m3-N | 600 | 7.840
Koputaroa at Tavistock Rd | Nitrite Nitrogen (NO2) | 2020-08-20 14:50 | 0.013 | Science - Point Source Discharge, SOE Reporting - Rivers | Ion Chromatography following USEPA 300.0 (modified) | g/m3-N | 600 | 7.840
Koputaroa at Tavistock Rd | SIN (Soluble Inorganic nitrogen) | 2020-08-20 14:50 | 2.4680 | Science - Point Source Discharge, SOE Reporting - Rivers | Calculated (NH4 + TON) | g/m3-N | 300 | 7.840
Koputaroa at Tavistock Rd | Total Nitrogen | 2020-08-20 14:50 | 2.720 | Science - Point Source Discharge, SOE Reporting - Rivers | Flow Injection Autoanalyser following APHA Online Edition Method 4500-NO3 I. Persulphate digestion follows APHA Online Edition 4500-N C. |  | 600 | 7.840
Koputaroa at Tavistock Rd | Total Phosphorus | 2020-08-20 14:50 | 0.04900 | Science - Point Source Discharge, SOE Reporting - Rivers | Flow Injection Autoanalyser following APHA Online Edition Method 4500-P G. Persulphate digestion follows APHA Online Edition 4500-P B. |  | 600 | 7.840
Koputaroa at Tavistock Rd | Turbidity | 2020-08-20 14:50 | 5.52000 | Science - Point Source Discharge, SOE Reporting - Rivers | Turbidity Meter following APHA 21st Edition Method 2130 B. | NTU | 600 | 7.840
Koputaroa at Tavistock Rd | Ammoniacal Nitrogen (NH4) | 2020-09-17 13:45 | 0.0020 | Science - Point Source Discharge, SOE Reporting - Rivers | Flow Injection Autoanalyser following APHA Online Edition Method 4500 NH3-H (modified). | g/m3 | 600 | 7.340
Koputaroa at Tavistock Rd | Dissolved Reactive Phosphorus | 2020-09-17 13:45 | 0.009000 | Science - Point Source Discharge, SOE Reporting - Rivers | APHA Online Edition Method 4500-P G. Persulphate digestion follows APHA Online Edition 4500-P B. |  | 600 | 7.340
Koputaroa at Tavistock Rd | E. coli | 2020-09-17 13:45 | 610 | Science - Point Source Discharge, SOE Reporting - Rivers | APHA 21st Edition,9223B:2005 | MPN/100mL | 600 | 7.340
Koputaroa at Tavistock Rd | Dissolved Oxygen Concentration | 2020-09-17 13:45 | 11.140 | Science - Point Source Discharge, SOE Reporting - Rivers |  | g/m3 | 600 | 7.340
Koputaroa at Tavistock Rd | pH | 2020-09-17 13:45 | 7.340 | Science - Point Source Discharge, SOE Reporting - Rivers |  | pH | 600 | 7.340
Koputaroa at Tavistock Rd | Nitrate Nitrogen (NO3) | 2020-09-17 13:45 | 1.9800 | Science - Point Source Discharge, SOE Reporting - Rivers | Ion Chromatography following USEPA 300.0 (modified) | g/m3-N | 600 | 7.340
Koputaroa at Tavistock Rd | Nitrite Nitrogen (NO2) | 2020-09-17 13:45 | 0.009 | Science - Point Source Discharge, SOE Reporting - Rivers | Ion Chromatography following USEPA 300.0 (modified) | g/m3-N | 600 | 7.340
Koputaroa at Tavistock Rd | SIN (Soluble Inorganic nitrogen) | 2020-09-17 13:45 | 1.9920 | Science - Point Source Discharge, SOE Reporting - Rivers | Calculated (NH4 + TON) | g/m3-N | 300 | 7.340
Koputaroa at Tavistock Rd | Total Nitrogen | 2020-09-17 13:45 | 2.220 | Science - Point Source Discharge, SOE Reporting - Rivers | Flow Injection Autoanalyser following APHA Online Edition Method 4500-NO3 I. Persulphate digestion follows APHA Online Edition 4500-N C. |  | 600 | 7.340
Koputaroa at Tavistock Rd | Total Phosphorus | 2020-09-17 13:45 | 0.05000 | Science - Point Source Discharge, SOE Reporting - Rivers | Flow Injection Autoanalyser following APHA Online Edition Method 4500-P G. Persulphate digestion follows APHA Online Edition 4500-P B. |  | 600 | 7.340
Koputaroa at Tavistock Rd | Turbidity | 2020-09-17 13:45 | 6.44000 | Science - Point Source Discharge, SOE Reporting - Rivers | Turbidity Meter following APHA 21st Edition Method 2130 B. | NTU | 600 | 7.340
Koputaroa at Tavistock Rd | Ammoniacal Nitrogen (NH4) | 2020-10-15 13:05 | 0.0050 | Science - Point Source Discharge, SOE Reporting - Rivers | Flow Injection Autoanalyser following APHA Online Edition Method 4500 NH3-H (modified). | g/m3 | 600 | 7.540
Koputaroa at Tavistock Rd | Dissolved Reactive Phosphorus | 2020-10-15 13:05 | 0.01000 | Science - Point Source Discharge, SOE Reporting - Rivers | APHA Online Edition Method 4500-P G. Persulphate digestion follows APHA Online Edition 4500-P B. |  | 600 | 7.540
Koputaroa at Tavistock Rd | E. coli | 2020-10-15 13:05 | 1800 | Science - Point Source Discharge, SOE Reporting - Rivers | APHA 21st Edition,9223B:2005 | MPN/100mL | 600 | 7.540
Koputaroa at Tavistock Rd | Dissolved Oxygen Concentration | 2020-10-15 13:05 | 11.480 | Science - Point Source Discharge, SOE Reporting - Rivers |  | g/m3 | 600 | 7.540
Koputaroa at Tavistock Rd | pH | 2020-10-15 13:05 | 7.540 | Science - Point Source Discharge, SOE Reporting - Rivers |  | pH | 600 | 7.540
Koputaroa at Tavistock Rd | Nitrate Nitrogen (NO3) | 2020-10-15 13:05 | 2.7600 | Science - Point Source Discharge, SOE Reporting - Rivers | Ion Chromatography following USEPA 300.0 (modified) | g/m3-N | 600 | 7.540
Koputaroa at Tavistock Rd | Nitrite Nitrogen (NO2) | 2020-10-15 13:05 | 0.009 | Science - Point Source Discharge, SOE Reporting - Rivers | Ion Chromatography following USEPA 300.0 (modified) | g/m3-N | 600 | 7.540
Koputaroa at Tavistock Rd | SIN (Soluble Inorganic nitrogen) | 2020-10-15 13:05 | 2.7750 | Science - Point Source Discharge, SOE Reporting - Rivers | Calculated (NH4 + TON) | g/m3-N | 300 | 7.540
Koputaroa at Tavistock Rd | Total Nitrogen | 2020-10-15 13:05 | 2.910 | Science - Point Source Discharge, SOE Reporting - Rivers | Flow Injection Autoanalyser following APHA Online Edition Method 4500-NO3 I. Persulphate digestion follows APHA Online Edition 4500-N C. |  | 600 | 7.540
Koputaroa at Tavistock Rd | Total Phosphorus | 2020-10-15 13:05 | 0.05200 | Science - Point Source Discharge, SOE Reporting - Rivers | Flow Injection Autoanalyser following APHA Online Edition Method 4500-P G. Persulphate digestion follows APHA Online Edition 4500-P B. |  | 600 | 7.540
Koputaroa at Tavistock Rd | Turbidity | 2020-10-15 13:05 | 3.57000 | Science - Point Source Discharge, SOE Reporting - Rivers | Turbidity Meter following APHA 21st Edition Method 2130 B. | NTU | 600 | 7.540
Koputaroa at Tavistock Rd | Ammoniacal Nitrogen (NH4) | 2020-11-12 14:15 | 0.0080 | Science - Point Source Discharge, SOE Reporting - Rivers | Flow Injection Autoanalyser following APHA Online Edition Method 4500 NH3-H (modified). | g/m3 | 600 | 7.850
Koputaroa at Tavistock Rd | Dissolved Reactive Phosphorus | 2020-11-12 14:15 | 0.01600 | Science - Point Source Discharge, SOE Reporting - Rivers | APHA Online Edition Method 4500-P G. Persulphate digestion follows APHA Online Edition 4500-P B. |  | 600 | 7.850
Koputaroa at Tavistock Rd | E. coli | 2020-11-12 14:15 | 1700 | Science - Point Source Discharge, SOE Reporting - Rivers | APHA 21st Edition,9223B:2005 | MPN/100mL | 600 | 7.850
Koputaroa at Tavistock Rd | Dissolved Oxygen Concentration | 2020-11-12 14:15 | 11.600 | Science - Point Source Discharge, SOE Reporting - Rivers |  | g/m3 | 600 | 7.850
Koputaroa at Tavistock Rd | pH | 2020-11-12 14:15 | 7.850 | Science - Point Source Discharge, SOE Reporting - Rivers |  | pH | 600 | 7.850
Koputaroa at Tavistock Rd | Nitrate Nitrogen (NO3) | 2020-11-12 14:15 | 2.4500 | Science - Point Source Discharge, SOE Reporting - Rivers | Ion Chromatography following USEPA 300.0 (modified) | g/m3-N | 600 | 7.850
Koputaroa at Tavistock Rd | Nitrite Nitrogen (NO2) | 2020-11-12 14:15 | 0.004 | Science - Point Source Discharge, SOE Reporting - Rivers | Ion Chromatography following USEPA 300.0 (modified) | g/m3-N | 600 | 7.850
Koputaroa at Tavistock Rd | SIN (Soluble Inorganic nitrogen) | 2020-11-12 14:15 | 2.4680 | Science - Point Source Discharge, SOE Reporting - Rivers | Calculated (NH4 + TON) | g/m3-N | 300 | 7.850
Koputaroa at Tavistock Rd | Total Nitrogen | 2020-11-12 14:15 | 2.680 | Science - Point Source Discharge, SOE Reporting - Rivers | Flow Injection Autoanalyser following APHA Online Edition Method 4500-NO3 I. Persulphate digestion follows APHA Online Edition 4500-N C. |  | 600 | 7.850
Koputaroa at Tavistock Rd | Total Phosphorus | 2020-11-12 14:15 | 0.04800 | Science - Point Source Discharge, SOE Reporting - Rivers | Flow Injection Autoanalyser following APHA Online Edition Method 4500-P G. Persulphate digestion follows APHA Online Edition 4500-P B. |  | 600 | 7.850
Koputaroa at Tavistock Rd | Turbidity | 2020-11-12 14:15 | 3.67000 | Science - Point Source Discharge, SOE Reporting - Rivers | Turbidity Meter following APHA 21st Edition Method 2130 B. | NTU | 600 | 7.850
Koputaroa at Tavistock Rd | Ammoniacal Nitrogen (NH4) | 2020-12-10 13:45 | 0.0250 | Science - Point Source Discharge, SOE Reporting - Rivers | Flow Injection Autoanalyser following APHA Online Edition Method 4500 NH3-H (modified). | g/m3 | 600 | 6.980
Koputaroa at Tavistock Rd | Visual Clarity | 2020-12-10 13:45 | 0.045 | Science - Point Source Discharge, SOE Reporting - Rivers | SHMAK Tube (< 0.5 m) | m | 600 | 6.980
Koputaroa at Tavistock Rd | Dissolved Reactive Phosphorus | 2020-12-10 13:45 | 0.02200 | Science - Point Source Discharge, SOE Reporting - Rivers | APHA Online Edition Method 4500-P G. Persulphate digestion follows APHA Online Edition 4500-P B. |  | 600 | 6.980
Koputaroa at Tavistock Rd | E. coli | 2020-12-10 13:45 | 3700 | Science - Point Source Discharge, SOE Reporting - Rivers | APHA 21st Edition,9223B:2005 | MPN/100mL | 600 | 6.980
Koputaroa at Tavistock Rd | Dissolved Oxygen Concentration | 2020-12-10 13:45 | 8.610 | Science - Point Source Discharge, SOE Reporting - Rivers |  | g/m3 | 600 | 6.980
Koputaroa at Tavistock Rd | pH | 2020-12-10 13:45 | 6.980 | Science - Point Source Discharge, SOE Reporting - Rivers |  | pH | 600 | 6.980
Koputaroa at Tavistock Rd | Nitrate Nitrogen (NO3) | 2020-12-10 13:45 | 0.7990 | Science - Point Source Discharge, SOE Reporting - Rivers | Ion Chromatography following USEPA 300.0 (modified) | g/m3-N | 600 | 6.980
Koputaroa at Tavistock Rd | Nitrite Nitrogen (NO2) | 2020-12-10 13:45 | 0.005 | Science - Point Source Discharge, SOE Reporting - Rivers | Ion Chromatography following USEPA 300.0 (modified) | g/m3-N | 600 | 6.980
Koputaroa at Tavistock Rd | SIN (Soluble Inorganic nitrogen) | 2020-12-10 13:45 | 0.8250 | Science - Point Source Discharge, SOE Reporting - Rivers | Calculated (NH4 + TON) | g/m3-N | 300 | 6.980
Koputaroa at Tavistock Rd | Total Nitrogen | 2020-12-10 13:45 | 1.410 | Science - Point Source Discharge, SOE Reporting - Rivers | Flow Injection Autoanalyser following APHA Online Edition Method 4500-NO3 I. Persulphate digestion follows APHA Online Edition 4500-N C. |  | 600 | 6.980
Koputaroa at Tavistock Rd | Total Phosphorus | 2020-12-10 13:45 | 0.1310 | Science - Point Source Discharge, SOE Reporting - Rivers | Flow Injection Autoanalyser following APHA Online Edition Method 4500-P G. Persulphate digestion follows APHA Online Edition 4500-P B. |  | 600 | 6.980
Koputaroa at Tavistock Rd | Turbidity | 2020-12-10 13:45 | 79.90000 | Science - Point Source Discharge, SOE Reporting - Rivers | Turbidity Meter following APHA 21st Edition Method 2130 B. | NTU | 600 | 6.980
Koputaroa at Tavistock Rd | Ammoniacal Nitrogen (NH4) | 2021-01-21 13:30 | 0.0030 | Science - Point Source Discharge, SOE Reporting - Rivers | Flow Injection Autoanalyser following APHA Online Edition Method 4500 NH3-H (modified). | g/m3 | 600 | 7.530
Koputaroa at Tavistock Rd | Dissolved Reactive Phosphorus | 2021-01-21 13:30 | 0.01000 | Science - Point Source Discharge, SOE Reporting - Rivers | APHA Online Edition Method 4500-P G. Persulphate digestion follows APHA Online Edition 4500-P B. |  | 600 | 7.530
Koputaroa at Tavistock Rd | E. coli | 2021-01-21 13:30 | 1500 | Science - Point Source Discharge, SOE Reporting - Rivers | APHA 21st Edition,9223B:2005 | MPN/100mL | 600 | 7.530
Koputaroa at Tavistock Rd | Dissolved Oxygen Concentration | 2021-01-21 13:30 | 10.870 | Science - Point Source Discharge, SOE Reporting - Rivers |  | g/m3 | 600 | 7.530
Koputaroa at Tavistock Rd | pH | 2021-01-21 13:30 | 7.530 | Science - Point Source Discharge, SOE Reporting - Rivers |  | pH | 600 | 7.530
Koputaroa at Tavistock Rd | Nitrate Nitrogen (NO3) | 2021-01-21 13:30 | 1.4700 | Science - Point Source Discharge, SOE Reporting - Rivers | Ion Chromatography following USEPA 300.0 (modified) | g/m3-N | 600 | 7.530
Koputaroa at Tavistock Rd | Nitrite Nitrogen (NO2) | 2021-01-21 13:30 | 0.004 | Science - Point Source Discharge, SOE Reporting - Rivers | Ion Chromatography following USEPA 300.0 (modified) | g/m3-N | 600 | 7.530
Koputaroa at Tavistock Rd | SIN (Soluble Inorganic nitrogen) | 2021-01-21 13:30 | 1.4730 | Science - Point Source Discharge, SOE Reporting - Rivers | Calculated (NH4 + TON) | g/m3-N | 300 | 7.530
Koputaroa at Tavistock Rd | Total Nitrogen | 2021-01-21 13:30 | 1.870 | Science - Point Source Discharge, SOE Reporting - Rivers | Flow Injection Autoanalyser following APHA Online Edition Method 4500-NO3 I. Persulphate digestion follows APHA Online Edition 4500-N C. |  | 600 | 7.530
Koputaroa at Tavistock Rd | Total Phosphorus | 2021-01-21 13:30 | 0.04400 | Science - Point Source Discharge, SOE Reporting - Rivers | Flow Injection Autoanalyser following APHA Online Edition Method 4500-P G. Persulphate digestion follows APHA Online Edition 4500-P B. |  | 600 | 7.530
Koputaroa at Tavistock Rd | Turbidity | 2021-01-21 13:30 | 4.91000 | Science - Point Source Discharge, SOE Reporting - Rivers | Turbidity Meter following APHA 21st Edition Method 2130 B. | NTU | 600 | 7.530
Koputaroa at Tavistock Rd | ASPM (Macroinvertebrate Average Score Per Metric) | 2021-02-12 | 0.320 |  |  |  | 200
Koputaroa at Tavistock Rd | MCI (Macroinvertebrate Community Index) | 2021-02-12 | 99.20 |  |  |  | 200
Koputaroa at Tavistock Rd | QMCI (Quantitative Macroinvertebrate Community Index) | 2021-02-12 | 4.880 |  |  |  | 200
Koputaroa at Tavistock Rd | Ammoniacal Nitrogen (NH4) | 2021-02-18 15:00 | 0.0240 | Science - Point Source Discharge, SOE Reporting - Rivers | Flow Injection Autoanalyser following APHA Online Edition Method 4500 NH3-H (modified). | g/m3 | 600 | 7.600
Koputaroa at Tavistock Rd | Dissolved Reactive Phosphorus | 2021-02-18 15:00 | 0.01400 | Science - Point Source Discharge, SOE Reporting - Rivers | APHA Online Edition Method 4500-P G. Persulphate digestion follows APHA Online Edition 4500-P B. |  | 600 | 7.600
Koputaroa at Tavistock Rd | E. coli | 2021-02-18 15:00 | 420 | Science - Point Source Discharge, SOE Reporting - Rivers | APHA 21st Edition,9223B:2005 | MPN/100mL | 600 | 7.600
Koputaroa at Tavistock Rd | Dissolved Oxygen Concentration | 2021-02-18 15:00 | 11.150 | Science - Point Source Discharge, SOE Reporting - Rivers |  | g/m3 | 600 | 7.600
Koputaroa at Tavistock Rd | pH | 2021-02-18 15:00 | 7.600 | Science - Point Source Discharge, SOE Reporting - Rivers |  | pH | 600 | 7.600
Koputaroa at Tavistock Rd | Nitrate Nitrogen (NO3) | 2021-02-18 15:00 | 3.0500 | Science - Point Source Discharge, SOE Reporting - Rivers | Ion Chromatography following USEPA 300.0 (modified) | g/m3-N | 600 | 7.600
Koputaroa at Tavistock Rd | Nitrite Nitrogen (NO2) | 2021-02-18 15:00 | 0.011 | Science - Point Source Discharge, SOE Reporting - Rivers | Ion Chromatography following USEPA 300.0 (modified) | g/m3-N | 600 | 7.600
Koputaroa at Tavistock Rd | SIN (Soluble Inorganic nitrogen) | 2021-02-18 15:00 | 3.0840 | Science - Point Source Discharge, SOE Reporting - Rivers | Calculated (NH4 + TON) | g/m3-N | 300 | 7.600
Koputaroa at Tavistock Rd | Total Nitrogen | 2021-02-18 15:00 | 3.140 | Science - Point Source Discharge, SOE Reporting - Rivers | Flow Injection Autoanalyser following APHA Online Edition Method 4500-NO3 I. Persulphate digestion follows APHA Online Edition 4500-N C. |  | 600 | 7.600
Koputaroa at Tavistock Rd | Total Phosphorus | 2021-02-18 15:00 | 0.03300 | Science - Point Source Discharge, SOE Reporting - Rivers | Flow Injection Autoanalyser following APHA Online Edition Method 4500-P G. Persulphate digestion follows APHA Online Edition 4500-P B. |  | 600 | 7.600
Koputaroa at Tavistock Rd | Turbidity | 2021-02-18 15:00 | 2.25000 | Science - Point Source Discharge, SOE Reporting - Rivers | Turbidity Meter following APHA 21st Edition Method 2130 B. | NTU | 600 | 7.600
Koputaroa at Tavistock Rd | Ammoniacal Nitrogen (NH4) | 2021-03-18 13:30 | 0.0010 | Science - Point Source Discharge, SOE Reporting - Rivers | Flow Injection Autoanalyser following APHA Online Edition Method 4500 NH3-H (modified). | g/m3 | 600 | 7.800
Koputaroa at Tavistock Rd | Dissolved Reactive Phosphorus | 2021-03-18 13:30 | 0.01300 | Science - Point Source Discharge, SOE Reporting - Rivers | APHA Online Edition Method 4500-P G. Persulphate digestion follows APHA Online Edition 4500-P B. |  | 600 | 7.800
Koputaroa at Tavistock Rd | E. coli | 2021-03-18 13:30 | 300 | Science - Point Source Discharge, SOE Reporting - Rivers | APHA 21st Edition,9223B:2005 | MPN/100mL | 600 | 7.800
Koputaroa at Tavistock Rd | Dissolved Oxygen Concentration | 2021-03-18 13:30 | 10.710 | Science - Point Source Discharge, SOE Reporting - Rivers |  | g/m3 | 600 | 7.800
Koputaroa at Tavistock Rd | pH | 2021-03-18 13:30 | 7.800 | Science - Point Source Discharge, SOE Reporting - Rivers |  | pH | 600 | 7.800
Koputaroa at Tavistock Rd | Nitrate Nitrogen (NO3) | 2021-03-18 13:30 | 2.5600 | Science - Point Source Discharge, SOE Reporting - Rivers | Ion Chromatography following USEPA 300.0 (modified) | g/m3-N | 600 | 7.800
Koputaroa at Tavistock Rd | Nitrite Nitrogen (NO2) | 2021-03-18 13:30 | 0.007 | Science - Point Source Discharge, SOE Reporting - Rivers | Ion Chromatography following USEPA 300.0 (modified) | g/m3-N | 600 | 7.800
Koputaroa at Tavistock Rd | SIN (Soluble Inorganic nitrogen) | 2021-03-18 13:30 | 2.5710 | Science - Point Source Discharge, SOE Reporting - Rivers | Calculated (NH4 + TON) | g/m3-N | 300 | 7.800
Koputaroa at Tavistock Rd | Total Nitrogen | 2021-03-18 13:30 | 2.790 | Science - Point Source Discharge, SOE Reporting - Rivers | Flow Injection Autoanalyser following APHA Online Edition Method 4500-NO3 I. Persulphate digestion follows APHA Online Edition 4500-N C. |  | 600 | 7.800
Koputaroa at Tavistock Rd | Total Phosphorus | 2021-03-18 13:30 | 0.03900 | Science - Point Source Discharge, SOE Reporting - Rivers | Flow Injection Autoanalyser following APHA Online Edition Method 4500-P G. Persulphate digestion follows APHA Online Edition 4500-P B. |  | 600 | 7.800
Koputaroa at Tavistock Rd | Turbidity | 2021-03-18 13:30 | 3.90000 | Science - Point Source Discharge, SOE Reporting - Rivers | Turbidity Meter following APHA 21st Edition Method 2130 B. | NTU | 600 | 7.800
Koputaroa at Tavistock Rd | Ammoniacal Nitrogen (NH4) | 2021-04-22 14:50 | 0.0070 | Science - Point Source Discharge, SOE Reporting - Rivers | Flow Injection Autoanalyser following APHA Online Edition Method 4500 NH3-H (modified). | g/m3 | 600 | 7.790
Koputaroa at Tavistock Rd | Dissolved Reactive Phosphorus | 2021-04-22 14:50 | 0.01700 | Science - Point Source Discharge, SOE Reporting - Rivers | APHA Online Edition Method 4500-P G. Persulphate digestion follows APHA Online Edition 4500-P B. |  | 600 | 7.790
Koputaroa at Tavistock Rd | E. coli | 2021-04-22 14:50 | 580 | Science - Point Source Discharge, SOE Reporting - Rivers | APHA 21st Edition,9223B:2005 | MPN/100mL | 600 | 7.790
Koputaroa at Tavistock Rd | Dissolved Oxygen Concentration | 2021-04-22 14:50 | 11.300 | Science - Point Source Discharge, SOE Reporting - Rivers |  | g/m3 | 600 | 7.790
Koputaroa at Tavistock Rd | pH | 2021-04-22 14:50 | 7.790 | Science - Point Source Discharge, SOE Reporting - Rivers |  | pH | 600 | 7.790
Koputaroa at Tavistock Rd | Nitrate Nitrogen (NO3) | 2021-04-22 14:50 | 2.3400 | Science - Point Source Discharge, SOE Reporting - Rivers | Ion Chromatography following USEPA 300.0 (modified) | g/m3-N | 600 | 7.790
Koputaroa at Tavistock Rd | Nitrite Nitrogen (NO2) | 2021-04-22 14:50 | 0.006 | Science - Point Source Discharge, SOE Reporting - Rivers | Ion Chromatography following USEPA 300.0 (modified) | g/m3-N | 600 | 7.790
Koputaroa at Tavistock Rd | SIN (Soluble Inorganic nitrogen) | 2021-04-22 14:50 | 2.3470 | Science - Point Source Discharge, SOE Reporting - Rivers | Calculated (NH4 + TON) | g/m3-N | 300 | 7.790
Koputaroa at Tavistock Rd | Total Nitrogen | 2021-04-22 14:50 | 2.520 | Science - Point Source Discharge, SOE Reporting - Rivers | Flow Injection Autoanalyser following APHA Online Edition Method 4500-NO3 I. Persulphate digestion follows APHA Online Edition 4500-N C. |  | 600 | 7.790
Koputaroa at Tavistock Rd | Total Phosphorus | 2021-04-22 14:50 | 0.06400 | Science - Point Source Discharge, SOE Reporting - Rivers | Flow Injection Autoanalyser following APHA Online Edition Method 4500-P G. Persulphate digestion follows APHA Online Edition 4500-P B. |  | 600 | 7.790
Koputaroa at Tavistock Rd | Turbidity | 2021-04-22 14:50 | 5.55000 | Science - Point Source Discharge, SOE Reporting - Rivers | Turbidity Meter following APHA 21st Edition Method 2130 B. | NTU | 600 | 7.790
Koputaroa at Tavistock Rd | Ammoniacal Nitrogen (NH4) | 2021-05-13 14:05 | 0.0040 | Science - Point Source Discharge, SOE Reporting - Rivers | Flow Injection Autoanalyser following APHA Online Edition Method 4500 NH3-H (modified). | g/m3 | 600 | 7.490
Koputaroa at Tavistock Rd | Dissolved Reactive Phosphorus | 2021-05-13 14:05 | 0.01700 | Science - Point Source Discharge, SOE Reporting - Rivers | APHA Online Edition Method 4500-P G. Persulphate digestion follows APHA Online Edition 4500-P B. |  | 600 | 7.490
Koputaroa at Tavistock Rd | E. coli | 2021-05-13 14:05 | 430 | Science - Point Source Discharge, SOE Reporting - Rivers | APHA 21st Edition,9223B:2005 | MPN/100mL | 600 | 7.490
Koputaroa at Tavistock Rd | Dissolved Oxygen Concentration | 2021-05-13 14:05 | 11.810 | Science - Point Source Discharge, SOE Reporting - Rivers |  | g/m3 | 600 | 7.490
Koputaroa at Tavistock Rd | pH | 2021-05-13 14:05 | 7.490 | Science - Point Source Discharge, SOE Reporting - Rivers |  | pH | 600 | 7.490
Koputaroa at Tavistock Rd | Nitrate Nitrogen (NO3) | 2021-05-13 14:05 | 2.4600 | Science - Point Source Discharge, SOE Reporting - Rivers | Ion Chromatography following USEPA 300.0 (modified) | g/m3-N | 600 | 7.490
Koputaroa at Tavistock Rd | Nitrite Nitrogen (NO2) | 2021-05-13 14:05 | 0.006 | Science - Point Source Discharge, SOE Reporting - Rivers | Ion Chromatography following USEPA 300.0 (modified) | g/m3-N | 600 | 7.490
Koputaroa at Tavistock Rd | SIN (Soluble Inorganic nitrogen) | 2021-05-13 14:05 | 2.4640 | Science - Point Source Discharge, SOE Reporting - Rivers | Calculated (NH4 + TON) | g/m3-N | 300 | 7.490
Koputaroa at Tavistock Rd | Total Nitrogen | 2021-05-13 14:05 | 2.700 | Science - Point Source Discharge, SOE Reporting - Rivers | Flow Injection Autoanalyser following APHA Online Edition Method 4500-NO3 I. Persulphate digestion follows APHA Online Edition 4500-N C. |  | 600 | 7.490
Koputaroa at Tavistock Rd | Total Phosphorus | 2021-05-13 14:05 | 0.04900 | Science - Point Source Discharge, SOE Reporting - Rivers | Flow Injection Autoanalyser following APHA Online Edition Method 4500-P G. Persulphate digestion follows APHA Online Edition 4500-P B. |  | 600 | 7.490
Koputaroa at Tavistock Rd | Turbidity | 2021-05-13 14:05 | 7.10000 | Science - Point Source Discharge, SOE Reporting - Rivers | Turbidity Meter following APHA 21st Edition Method 2130 B. | NTU | 600 | 7.490
Koputaroa at Tavistock Rd | Ammoniacal Nitrogen (NH4) | 2021-06-17 14:30 | 0.1000 | Science - Point Source Discharge, SOE Reporting - Rivers | Flow Injection Autoanalyser following APHA Online Edition Method 4500 NH3-H (modified). | g/m3 | 600 | 7.000
Koputaroa at Tavistock Rd | Visual Clarity | 2021-06-17 14:30 | 0.075 | Science - Point Source Discharge, SOE Reporting - Rivers | SHMAK Tube (< 0.5 m) | m | 600 | 7.000
Koputaroa at Tavistock Rd | Dissolved Reactive Phosphorus | 2021-06-17 14:30 | 0.1120 | Science - Point Source Discharge, SOE Reporting - Rivers | APHA Online Edition Method 4500-P G. Persulphate digestion follows APHA Online Edition 4500-P B. |  | 600 | 7.000
Koputaroa at Tavistock Rd | E. coli | 2021-06-17 14:30 | 9700 | Science - Point Source Discharge, SOE Reporting - Rivers | APHA 21st Edition,9223B:2005 | MPN/100mL | 600 | 7.000
Koputaroa at Tavistock Rd | Dissolved Oxygen Concentration | 2021-06-17 14:30 | 9.630 | Science - Point Source Discharge, SOE Reporting - Rivers |  | g/m3 | 600 | 7.000
Koputaroa at Tavistock Rd | pH | 2021-06-17 14:30 | 7.000 | Science - Point Source Discharge, SOE Reporting - Rivers |  | pH | 600 | 7.000
Koputaroa at Tavistock Rd | Nitrate Nitrogen (NO3) | 2021-06-17 14:30 | 1.2400 | Science - Point Source Discharge, SOE Reporting - Rivers | Ion Chromatography following USEPA 300.0 (modified) | g/m3-N | 600 | 7.000
Koputaroa at Tavistock Rd | Nitrite Nitrogen (NO2) | 2021-06-17 14:30 | 0.092 | Science - Point Source Discharge, SOE Reporting - Rivers | Ion Chromatography following USEPA 300.0 (modified) | g/m3-N | 600 | 7.000
Koputaroa at Tavistock Rd | SIN (Soluble Inorganic nitrogen) | 2021-06-17 14:30 | 1.4400 | Science - Point Source Discharge, SOE Reporting - Rivers | Calculated (NH4 + TON) | g/m3-N | 300 | 7.000
Koputaroa at Tavistock Rd | Total Nitrogen | 2021-06-17 14:30 | 2.210 | Science - Point Source Discharge, SOE Reporting - Rivers | Flow Injection Autoanalyser following APHA Online Edition Method 4500-NO3 I. Persulphate digestion follows APHA Online Edition 4500-N C. |  | 600 | 7.000
Koputaroa at Tavistock Rd | Total Phosphorus | 2021-06-17 14:30 | 0.1970 | Science - Point Source Discharge, SOE Reporting - Rivers | Flow Injection Autoanalyser following APHA Online Edition Method 4500-P G. Persulphate digestion follows APHA Online Edition 4500-P B. |  | 600 | 7.000
Koputaroa at Tavistock Rd | Turbidity | 2021-06-17 14:30 | 46.10000 | Science - Point Source Discharge, SOE Reporting - Rivers | Turbidity Meter following APHA 21st Edition Method 2130 B. | NTU | 600 | 7.000
Koputaroa at Tavistock Rd | Ammoniacal Nitrogen (NH4) | 2021-07-22 15:15 | 0.1130 | Science - Point Source Discharge | Flow Injection Autoanalyser following APHA Online Edition Method 4500 NH3-H (modified). | g/m3 | 600 | 6.950
Koputaroa at Tavistock Rd | Visual Clarity | 2021-07-22 15:15 | 0.030 | Science - Point Source Discharge | SHMAK Tube (< 0.5 m) | m | 600 | 6.950
Koputaroa at Tavistock Rd | Dissolved Reactive Phosphorus | 2021-07-22 15:15 | 0.04500 | Science - Point Source Discharge | APHA Online Edition Method 4500-P G. Persulphate digestion follows APHA Online Edition 4500-P B. |  | 600 | 6.950
Koputaroa at Tavistock Rd | E. coli | 2021-07-22 15:15 | 6200 | Science - Point Source Discharge | APHA 21st Edition,9223B:2005 | MPN/100mL | 600 | 6.950
Koputaroa at Tavistock Rd | Dissolved Oxygen Concentration | 2021-07-22 15:15 | 9.910 | Science - Point Source Discharge |  | g/m3 | 600 | 6.950
Koputaroa at Tavistock Rd | pH | 2021-07-22 15:15 | 6.950 | Science - Point Source Discharge |  | pH | 600 | 6.950
Koputaroa at Tavistock Rd | Nitrate Nitrogen (NO3) | 2021-07-22 15:15 | 0.9900 | Science - Point Source Discharge | Ion Chromatography following USEPA 300.0 (modified) | g/m3-N | 600 | 6.950
Koputaroa at Tavistock Rd | Nitrite Nitrogen (NO2) | 2021-07-22 15:15 | 0.011 | Science - Point Source Discharge | Ion Chromatography following USEPA 300.0 (modified) | g/m3-N | 600 | 6.950
Koputaroa at Tavistock Rd | SIN (Soluble Inorganic nitrogen) | 2021-07-22 15:15 | 1.1130 | Science - Point Source Discharge | Calculated (NH4 + TON) | g/m3-N | 300 | 6.950
Koputaroa at Tavistock Rd | Total Nitrogen | 2021-07-22 15:15 | 2.240 | Science - Point Source Discharge | Flow Injection Autoanalyser following APHA Online Edition Method 4500-NO3 I. Persulphate digestion follows APHA Online Edition 4500-N C. |  | 600 | 6.950
Koputaroa at Tavistock Rd | Total Phosphorus | 2021-07-22 15:15 | 0.3010 | Science - Point Source Discharge | Flow Injection Autoanalyser following APHA Online Edition Method 4500-P G. Persulphate digestion follows APHA Online Edition 4500-P B. |  | 600 | 6.950
Koputaroa at Tavistock Rd | Turbidity | 2021-07-22 15:15 | 109.00000 | Science - Point Source Discharge | Turbidity Meter following APHA 21st Edition Method 2130 B. | NTU | 600 | 6.950
Koputaroa at Tavistock Rd | Ammoniacal Nitrogen (NH4) | 2021-08-12 14:55 | 0.0410 | Science - Point Source Discharge | Flow Injection Autoanalyser following APHA Online Edition Method 4500 NH3-H (modified). | g/m3 | 600 | 7.510
Koputaroa at Tavistock Rd | Dissolved Reactive Phosphorus | 2021-08-12 14:55 | 0.02300 | Science - Point Source Discharge | APHA Online Edition Method 4500-P G. Persulphate digestion follows APHA Online Edition 4500-P B. |  | 600 | 7.510
Koputaroa at Tavistock Rd | E. coli | 2021-08-12 14:55 | 870 | Science - Point Source Discharge | APHA 21st Edition,9223B:2005 | MPN/100mL | 600 | 7.510
Koputaroa at Tavistock Rd | Dissolved Oxygen Concentration | 2021-08-12 14:55 | 10.870 | Science - Point Source Discharge |  | g/m3 | 600 | 7.510
Koputaroa at Tavistock Rd | pH | 2021-08-12 14:55 | 7.510 | Science - Point Source Discharge |  | pH | 600 | 7.510
Koputaroa at Tavistock Rd | Nitrate Nitrogen (NO3) | 2021-08-12 14:55 | 2.6400 | Science - Point Source Discharge | Ion Chromatography following USEPA 300.0 (modified) | g/m3-N | 600 | 7.510
Koputaroa at Tavistock Rd | Nitrite Nitrogen (NO2) | 2021-08-12 14:55 | 0.013 | Science - Point Source Discharge | Ion Chromatography following USEPA 300.0 (modified) | g/m3-N | 600 | 7.510
Koputaroa at Tavistock Rd | SIN (Soluble Inorganic nitrogen) | 2021-08-12 14:55 | 2.6910 | Science - Point Source Discharge | Calculated (NH4 + TON) | g/m3-N | 300 | 7.510
Koputaroa at Tavistock Rd | Total Nitrogen | 2021-08-12 14:55 | 2.610 | Science - Point Source Discharge | Flow Injection Autoanalyser following APHA Online Edition Method 4500-NO3 I. Persulphate digestion follows APHA Online Edition 4500-N C. |  | 600 | 7.510
Koputaroa at Tavistock Rd | Total Phosphorus | 2021-08-12 14:55 | 0.04800 | Science - Point Source Discharge | Flow Injection Autoanalyser following APHA Online Edition Method 4500-P G. Persulphate digestion follows APHA Online Edition 4500-P B. |  | 600 | 7.510
Koputaroa at Tavistock Rd | Turbidity | 2021-08-12 14:55 | 6.01000 | Science - Point Source Discharge | Turbidity Meter following APHA 21st Edition Method 2130 B. | NTU | 600 | 7.510
Koputaroa at Tavistock Rd | Ammoniacal Nitrogen (NH4) | 2021-09-16 14:25 | 0.0380 | Science - Point Source Discharge | Flow Injection Autoanalyser following APHA Online Edition Method 4500 NH3-H (modified). | g/m3 | 600 | 7.040
Koputaroa at Tavistock Rd | Visual Clarity | 2021-09-16 14:25 | 0.460 | Science - Point Source Discharge | SHMAK Tube (< 0.5 m) | m | 600 | 7.040
Koputaroa at Tavistock Rd | Dissolved Reactive Phosphorus | 2021-09-16 14:25 | 0.02100 | Science - Point Source Discharge | APHA Online Edition Method 4500-P G. Persulphate digestion follows APHA Online Edition 4500-P B. |  | 600 | 7.040
Koputaroa at Tavistock Rd | E. coli | 2021-09-16 14:25 | 60 | Science - Point Source Discharge | APHA 21st Edition,9223B:2005 | MPN/100mL | 600 | 7.040
Koputaroa at Tavistock Rd | Dissolved Oxygen Concentration | 2021-09-16 14:25 | 10.640 | Science - Point Source Discharge |  | g/m3 | 600 | 7.040
Koputaroa at Tavistock Rd | pH | 2021-09-16 14:25 | 7.040 | Science - Point Source Discharge |  | pH | 600 | 7.040
Koputaroa at Tavistock Rd | Nitrate Nitrogen (NO3) | 2021-09-16 14:25 | 1.6500 | Science - Point Source Discharge | Ion Chromatography following USEPA 300.0 (modified) | g/m3-N | 600 | 7.040
Koputaroa at Tavistock Rd | Nitrite Nitrogen (NO2) | 2021-09-16 14:25 | 0.007 | Science - Point Source Discharge | Ion Chromatography following USEPA 300.0 (modified) | g/m3-N | 600 | 7.040
Koputaroa at Tavistock Rd | SIN (Soluble Inorganic nitrogen) | 2021-09-16 14:25 | 1.6980 | Science - Point Source Discharge | Calculated (NH4 + TON) | g/m3-N | 300 | 7.040
Koputaroa at Tavistock Rd | Total Nitrogen | 2021-09-16 14:25 | 2.000 | Science - Point Source Discharge | Flow Injection Autoanalyser following APHA Online Edition Method 4500-NO3 I. Persulphate digestion follows APHA Online Edition 4500-N C. |  | 600 | 7.040
Koputaroa at Tavistock Rd | Total Phosphorus | 2021-09-16 14:25 | 0.06100 | Science - Point Source Discharge | Flow Injection Autoanalyser following APHA Online Edition Method 4500-P G. Persulphate digestion follows APHA Online Edition 4500-P B. |  | 600 | 7.040
Koputaroa at Tavistock Rd | Turbidity | 2021-09-16 14:25 | 12.50000 | Science - Point Source Discharge | Turbidity Meter following APHA 21st Edition Method 2130 B. | NTU | 600 | 7.040
Koputaroa at Tavistock Rd | Ammoniacal Nitrogen (NH4) | 2021-10-14 13:45 | 0.0170 | Science - Point Source Discharge | Flow Injection Autoanalyser following APHA Online Edition Method 4500 NH3-H (modified). | g/m3 | 600 | 7.380
Koputaroa at Tavistock Rd | Dissolved Reactive Phosphorus | 2021-10-14 13:45 | 0.02000 | Science - Point Source Discharge | APHA Online Edition Method 4500-P G. Persulphate digestion follows APHA Online Edition 4500-P B. |  | 600 | 7.380
Koputaroa at Tavistock Rd | E. coli | 2021-10-14 13:45 | 1500 | Science - Point Source Discharge | APHA 21st Edition,9223B:2005 | MPN/100mL | 600 | 7.380
Koputaroa at Tavistock Rd | Dissolved Oxygen Concentration | 2021-10-14 13:45 | 11.970 | Science - Point Source Discharge |  | g/m3 | 600 | 7.380
Koputaroa at Tavistock Rd | pH | 2021-10-14 13:45 | 7.380 | Science - Point Source Discharge |  | pH | 600 | 7.380
Koputaroa at Tavistock Rd | Nitrate Nitrogen (NO3) | 2021-10-14 13:45 | 1.6300 | Science - Point Source Discharge | Ion Chromatography following USEPA 300.0 (modified) | g/m3-N | 600 | 7.380
Koputaroa at Tavistock Rd | Nitrite Nitrogen (NO2) | 2021-10-14 13:45 | 0.005 | Science - Point Source Discharge | Ion Chromatography following USEPA 300.0 (modified) | g/m3-N | 600 | 7.380
Koputaroa at Tavistock Rd | SIN (Soluble Inorganic nitrogen) | 2021-10-14 13:45 | 1.6470 | Science - Point Source Discharge | Calculated (NH4 + TON) | g/m3-N | 300 | 7.380
Koputaroa at Tavistock Rd | Total Nitrogen | 2021-10-14 13:45 | 1.940 | Science - Point Source Discharge | Flow Injection Autoanalyser following APHA Online Edition Method 4500-NO3 I. Persulphate digestion follows APHA Online Edition 4500-N C. |  | 600 | 7.380
Koputaroa at Tavistock Rd | Total Phosphorus | 2021-10-14 13:45 | 0.06900 | Science - Point Source Discharge | Flow Injection Autoanalyser following APHA Online Edition Method 4500-P G. Persulphate digestion follows APHA Online Edition 4500-P B. |  | 600 | 7.380
Koputaroa at Tavistock Rd | Turbidity | 2021-10-14 13:45 | 7.66000 | Science - Point Source Discharge | Turbidity Meter following APHA 21st Edition Method 2130 B. | NTU | 600 | 7.380
Koputaroa at Tavistock Rd | Ammoniacal Nitrogen (NH4) | 2021-11-11 13:20 | 0.0340 | Science - Point Source Discharge | Flow Injection Autoanalyser following APHA Online Edition Method 4500 NH3-H (modified). | g/m3 | 600 | 7.420
Koputaroa at Tavistock Rd | Dissolved Reactive Phosphorus | 2021-11-11 13:20 | 0.03700 | Science - Point Source Discharge | APHA Online Edition Method 4500-P G. Persulphate digestion follows APHA Online Edition 4500-P B. |  | 600 | 7.420
Koputaroa at Tavistock Rd | E. coli | 2021-11-11 13:20 | 1000 | Science - Point Source Discharge | APHA 21st Edition,9223B:2005 | MPN/100mL | 600 | 7.420
Koputaroa at Tavistock Rd | Dissolved Oxygen Concentration | 2021-11-11 13:20 | 9.920 | Science - Point Source Discharge |  | g/m3 | 600 | 7.420
Koputaroa at Tavistock Rd | pH | 2021-11-11 13:20 | 7.420 | Science - Point Source Discharge |  | pH | 600 | 7.420
Koputaroa at Tavistock Rd | Nitrate Nitrogen (NO3) | 2021-11-11 13:20 | 3.6900 | Science - Point Source Discharge | Ion Chromatography following USEPA 300.0 (modified) | g/m3-N | 600 | 7.420
Koputaroa at Tavistock Rd | Nitrite Nitrogen (NO2) | 2021-11-11 13:20 | 0.018 | Science - Point Source Discharge | Ion Chromatography following USEPA 300.0 (modified) | g/m3-N | 600 | 7.420
Koputaroa at Tavistock Rd | SIN (Soluble Inorganic nitrogen) | 2021-11-11 13:20 | 3.7440 | Science - Point Source Discharge | Calculated (NH4 + TON) | g/m3-N | 300 | 7.420
Koputaroa at Tavistock Rd | Total Nitrogen | 2021-11-11 13:20 | 3.780 | Science - Point Source Discharge | Flow Injection Autoanalyser following APHA Online Edition Method 4500-NO3 I. Persulphate digestion follows APHA Online Edition 4500-N C. |  | 600 | 7.420
Koputaroa at Tavistock Rd | Total Phosphorus | 2021-11-11 13:20 | 0.06300 | Science - Point Source Discharge | Flow Injection Autoanalyser following APHA Online Edition Method 4500-P G. Persulphate digestion follows APHA Online Edition 4500-P B. |  | 600 | 7.420
Koputaroa at Tavistock Rd | Turbidity | 2021-11-11 13:20 | 2.38000 | Science - Point Source Discharge | Turbidity Meter following APHA 21st Edition Method 2130 B. | NTU | 600 | 7.420
Koputaroa at Tavistock Rd | Ammoniacal Nitrogen (NH4) | 2021-12-09 13:15 | 0.0620 | Science - Point Source Discharge | NW02P Flow Injection Autoanalyser following APHA Online Edition Method 4500 NH3-H (modified). | g/m3 | 600 | 6.850
Koputaroa at Tavistock Rd | Visual Clarity | 2021-12-09 13:15 | 0.160 | Science - Point Source Discharge | SHMAK Tube (< 0.5 m) | m | 600 | 6.850
Koputaroa at Tavistock Rd | Dissolved Reactive Phosphorus | 2021-12-09 13:15 | 0.02200 | Science - Point Source Discharge | APHA Online Edition Method 4500-P G. Persulphate digestion follows APHA Online Edition 4500-P B. |  | 600 | 6.850
Koputaroa at Tavistock Rd | E. coli | 2021-12-09 13:15 | 2190 | Science - Point Source Discharge | APHA 21st Edition,9223B:2005 | MPN/100mL | 600 | 6.850
Koputaroa at Tavistock Rd | Dissolved Oxygen Concentration | 2021-12-09 13:15 | 8.840 | Science - Point Source Discharge |  | g/m3 | 600 | 6.850
Koputaroa at Tavistock Rd | pH | 2021-12-09 13:15 | 6.850 | Science - Point Source Discharge |  | pH | 600 | 6.850
Koputaroa at Tavistock Rd | Nitrate Nitrogen (NO3) | 2021-12-09 13:15 | 1.2000 | Science - Point Source Discharge | Ion Chromatography following USEPA 300.0 (modified) | g/m3-N | 600 | 6.850
Koputaroa at Tavistock Rd | Nitrite Nitrogen (NO2) | 2021-12-09 13:15 | 0.010 | Science - Point Source Discharge | Ion Chromatography following USEPA 300.0 (modified) | g/m3-N | 600 | 6.850
Koputaroa at Tavistock Rd | SIN (Soluble Inorganic nitrogen) | 2021-12-09 13:15 | 1.2720 | Science - Point Source Discharge | Calculated (NH4 + TON) | g/m3-N | 300 | 6.850
Koputaroa at Tavistock Rd | Total Nitrogen | 2021-12-09 13:15 | 1.580 | Science - Point Source Discharge | Flow Injection Autoanalyser following APHA Online Edition Method 4500-NO3 I. Persulphate digestion follows APHA Online Edition 4500-N C. |  | 600 | 6.850
Koputaroa at Tavistock Rd | Total Phosphorus | 2021-12-09 13:15 | 0.08600 | Science - Point Source Discharge | Flow Injection Autoanalyser following APHA Online Edition Method 4500-P G. Persulphate digestion follows APHA Online Edition 4500-P B. |  | 600 | 6.850
Koputaroa at Tavistock Rd | Turbidity | 2021-12-09 13:15 | 28.40000 | Science - Point Source Discharge | Turbidity Meter following APHA 21st Edition Method 2130 B. | NTU | 600 | 6.850
Koputaroa at Tavistock Rd | Ammoniacal Nitrogen (NH4) | 2022-01-28 14:05 | 0.0190 | Science - Point Source Discharge | NW02P Flow Injection Autoanalyser following APHA Online Edition Method 4500 NH3-H (modified). | g/m3 | 600 | 7.650
Koputaroa at Tavistock Rd | Dissolved Reactive Phosphorus | 2022-01-28 14:05 | 0.02200 | Science - Point Source Discharge | APHA Online Edition Method 4500-P G. Persulphate digestion follows APHA Online Edition 4500-P B. |  | 600 | 7.650
Koputaroa at Tavistock Rd | E. coli | 2022-01-28 14:05 | 260 | Science - Point Source Discharge | APHA 21st Edition,9223B:2005 | MPN/100mL | 600 | 7.650
Koputaroa at Tavistock Rd | Dissolved Oxygen Concentration | 2022-01-28 14:05 | 11.650 | Science - Point Source Discharge |  | g/m3 | 600 | 7.650
Koputaroa at Tavistock Rd | pH | 2022-01-28 14:05 | 7.650 | Science - Point Source Discharge |  | pH | 600 | 7.650
Koputaroa at Tavistock Rd | Nitrate Nitrogen (NO3) | 2022-01-28 14:05 | 3.5200 | Science - Point Source Discharge | Ion Chromatography following USEPA 300.0 (modified) | g/m3-N | 600 | 7.650
Koputaroa at Tavistock Rd | Nitrite Nitrogen (NO2) | 2022-01-28 14:05 | 0.008 | Science - Point Source Discharge | Ion Chromatography following USEPA 300.0 (modified) | g/m3-N | 600 | 7.650
Koputaroa at Tavistock Rd | SIN (Soluble Inorganic nitrogen) | 2022-01-28 14:05 | 3.5390 | Science - Point Source Discharge | Calculated (NH4 + TON) | g/m3-N | 300 | 7.650
Koputaroa at Tavistock Rd | Total Nitrogen | 2022-01-28 14:05 | 3.730 | Science - Point Source Discharge | Flow Injection Autoanalyser following APHA Online Edition Method 4500-NO3 I. Persulphate digestion follows APHA Online Edition 4500-N C. |  | 600 | 7.650
Koputaroa at Tavistock Rd | Total Phosphorus | 2022-01-28 14:05 | 0.05900 | Science - Point Source Discharge | Flow Injection Autoanalyser following APHA Online Edition Method 4500-P G. Persulphate digestion follows APHA Online Edition 4500-P B. |  | 600 | 7.650
Koputaroa at Tavistock Rd | Turbidity | 2022-01-28 14:05 | 3.90000 | Science - Point Source Discharge | Turbidity Meter following APHA 21st Edition Method 2130 B. | NTU | 600 | 7.650
Koputaroa at Tavistock Rd | Ammoniacal Nitrogen (NH4) | 2022-02-17 14:10 | 0.0090 | Science - Point Source Discharge | NW02P Flow Injection Autoanalyser following APHA Online Edition Method 4500 NH3-H (modified). | g/m3 | 600 | 7.220
Koputaroa at Tavistock Rd | Dissolved Reactive Phosphorus | 2022-02-17 14:10 | 0.03400 | Science - Point Source Discharge | APHA Online Edition Method 4500-P G. Persulphate digestion follows APHA Online Edition 4500-P B. |  | 600 | 7.220
Koputaroa at Tavistock Rd | E. coli | 2022-02-17 14:10 | 643 | Science - Point Source Discharge | APHA 21st Edition,9223B:2005 | MPN/100mL | 600 | 7.220
Koputaroa at Tavistock Rd | Dissolved Oxygen Concentration | 2022-02-17 14:10 | 8.990 | Science - Point Source Discharge |  | g/m3 | 600 | 7.220
Koputaroa at Tavistock Rd | pH | 2022-02-17 14:10 | 7.220 | Science - Point Source Discharge |  | pH | 600 | 7.220
Koputaroa at Tavistock Rd | Nitrate Nitrogen (NO3) | 2022-02-17 14:10 | 2.3700 | Science - Point Source Discharge | Ion Chromatography following USEPA 300.0 (modified) | g/m3-N | 600 | 7.220
Koputaroa at Tavistock Rd | Nitrite Nitrogen (NO2) | 2022-02-17 14:10 | 0.009 | Science - Point Source Discharge | Ion Chromatography following USEPA 300.0 (modified) | g/m3-N | 600 | 7.220
Koputaroa at Tavistock Rd | SIN (Soluble Inorganic nitrogen) | 2022-02-17 14:10 | 2.3890 | Science - Point Source Discharge | Calculated (NH4 + TON) | g/m3-N | 300 | 7.220
Koputaroa at Tavistock Rd | Total Nitrogen | 2022-02-17 14:10 | 2.510 | Science - Point Source Discharge | Flow Injection Autoanalyser following APHA Online Edition Method 4500-NO3 I. Persulphate digestion follows APHA Online Edition 4500-N C. |  | 600 | 7.220
Koputaroa at Tavistock Rd | Total Phosphorus | 2022-02-17 14:10 | 0.07000 | Science - Point Source Discharge | Flow Injection Autoanalyser following APHA Online Edition Method 4500-P G. Persulphate digestion follows APHA Online Edition 4500-P B. |  | 600 | 7.220
Koputaroa at Tavistock Rd | Turbidity | 2022-02-17 14:10 | 5.07000 | Science - Point Source Discharge | Turbidity Meter following APHA 21st Edition Method 2130 B. | NTU | 600 | 7.220
Koputaroa at Tavistock Rd | ASPM (Macroinvertebrate Average Score Per Metric) | 2022-03-11 | 0.260 |  |  |  | 200
Koputaroa at Tavistock Rd | MCI (Macroinvertebrate Community Index) | 2022-03-11 | 90.00 |  |  |  | 200
Koputaroa at Tavistock Rd | QMCI (Quantitative Macroinvertebrate Community Index) | 2022-03-11 | 4.330 |  |  |  | 200
Koputaroa at Tavistock Rd | Ammoniacal Nitrogen (NH4) | 2022-03-17 13:20 | 0.0150 | Science - Point Source Discharge | NW02P Flow Injection Autoanalyser following APHA Online Edition Method 4500 NH3-H (modified). | g/m3 | 600 | 7.650
Koputaroa at Tavistock Rd | Dissolved Reactive Phosphorus | 2022-03-17 13:20 | 0.03400 | Science - Point Source Discharge | APHA Online Edition Method 4500-P G. Persulphate digestion follows APHA Online Edition 4500-P B. |  | 600 | 7.650
Koputaroa at Tavistock Rd | E. coli | 2022-03-17 13:20 | 484 | Science - Point Source Discharge | APHA 21st Edition,9223B:2005 | MPN/100mL | 600 | 7.650
Koputaroa at Tavistock Rd | Dissolved Oxygen Concentration | 2022-03-17 13:20 | 11.600 | Science - Point Source Discharge |  | g/m3 | 600 | 7.650
Koputaroa at Tavistock Rd | pH | 2022-03-17 13:20 | 7.650 | Science - Point Source Discharge |  | pH | 600 | 7.650
Koputaroa at Tavistock Rd | Nitrate Nitrogen (NO3) | 2022-03-17 13:20 | 3.8200 | Science - Point Source Discharge | Ion Chromatography following USEPA 300.0 (modified) | g/m3-N | 600 | 7.650
Koputaroa at Tavistock Rd | Nitrite Nitrogen (NO2) | 2022-03-17 13:20 | 0.006 | Science - Point Source Discharge | Ion Chromatography following USEPA 300.0 (modified) | g/m3-N | 600 | 7.650
Koputaroa at Tavistock Rd | SIN (Soluble Inorganic nitrogen) | 2022-03-17 13:20 | 3.8450 | Science - Point Source Discharge | Calculated (NH4 + TON) | g/m3-N | 300 | 7.650
Koputaroa at Tavistock Rd | Total Nitrogen | 2022-03-17 13:20 | 4.110 | Science - Point Source Discharge | Flow Injection Autoanalyser following APHA Online Edition Method 4500-NO3 I. Persulphate digestion follows APHA Online Edition 4500-N C. |  | 600 | 7.650
Koputaroa at Tavistock Rd | Total Phosphorus | 2022-03-17 13:20 | 0.04500 | Science - Point Source Discharge | Flow Injection Autoanalyser following APHA Online Edition Method 4500-P G. Persulphate digestion follows APHA Online Edition 4500-P B. |  | 600 | 7.650
Koputaroa at Tavistock Rd | Turbidity | 2022-03-17 13:20 | 1.58000 | Science - Point Source Discharge | Turbidity Meter following APHA 21st Edition Method 2130 B. | NTU | 600 | 7.650
Koputaroa at Tavistock Rd | Ammoniacal Nitrogen (NH4) | 2022-04-29 14:00 | 0.0110 | Science - Point Source Discharge | NW02P Flow Injection Autoanalyser following APHA Online Edition Method 4500 NH3-H (modified). | g/m3 | 600 | 7.630
Koputaroa at Tavistock Rd | Dissolved Reactive Phosphorus | 2022-04-29 14:00 | 0.03800 | Science - Point Source Discharge | APHA Online Edition Method 4500-P G. Persulphate digestion follows APHA Online Edition 4500-P B. |  | 600 | 7.630
Koputaroa at Tavistock Rd | E. coli | 2022-04-29 14:00 | 289 | Science - Point Source Discharge | APHA 21st Edition,9223B:2005 | MPN/100mL | 600 | 7.630
Koputaroa at Tavistock Rd | Dissolved Oxygen Concentration | 2022-04-29 14:00 | 11.700 | Science - Point Source Discharge |  | g/m3 | 600 | 7.630
Koputaroa at Tavistock Rd | pH | 2022-04-29 14:00 | 7.630 | Science - Point Source Discharge |  | pH | 600 | 7.630
Koputaroa at Tavistock Rd | Nitrate Nitrogen (NO3) | 2022-04-29 14:00 | 3.9100 | Science - Point Source Discharge | Ion Chromatography following USEPA 300.0 (modified) | g/m3-N | 600 | 7.630
Koputaroa at Tavistock Rd | Nitrite Nitrogen (NO2) | 2022-04-29 14:00 | 0.008 | Science - Point Source Discharge | Ion Chromatography following USEPA 300.0 (modified) | g/m3-N | 600 | 7.630
Koputaroa at Tavistock Rd | SIN (Soluble Inorganic nitrogen) | 2022-04-29 14:00 | 3.9310 | Science - Point Source Discharge | Calculated (NH4 + TON) | g/m3-N | 300 | 7.630
Koputaroa at Tavistock Rd | Total Nitrogen | 2022-04-29 14:00 | 4.120 | Science - Point Source Discharge | Flow Injection Autoanalyser following APHA Online Edition Method 4500-NO3 I. Persulphate digestion follows APHA Online Edition 4500-N C. |  | 600 | 7.630
Koputaroa at Tavistock Rd | Total Phosphorus | 2022-04-29 14:00 | 0.04900 | Science - Point Source Discharge | Flow Injection Autoanalyser following APHA Online Edition Method 4500-P G. Persulphate digestion follows APHA Online Edition 4500-P B. |  | 600 | 7.630
Koputaroa at Tavistock Rd | Turbidity | 2022-04-29 14:00 | 1.72000 | Science - Point Source Discharge | Turbidity Meter following APHA 21st Edition Method 2130 B. | NTU | 600 | 7.630
Koputaroa at Tavistock Rd | Ammoniacal Nitrogen (NH4) | 2022-05-12 13:55 | 0.0140 | Science - Point Source Discharge | NW02P Flow Injection Autoanalyser following APHA Online Edition Method 4500 NH3-H (modified). | g/m3 | 600 | 7.850
Koputaroa at Tavistock Rd | Dissolved Reactive Phosphorus | 2022-05-12 13:55 | 0.04700 | Science - Point Source Discharge | APHA Online Edition Method 4500-P G. Persulphate digestion follows APHA Online Edition 4500-P B. |  | 500 | 7.850
Koputaroa at Tavistock Rd | E. coli | 2022-05-12 13:55 | 216 | Science - Point Source Discharge | APHA 21st Edition,9223B:2005 | MPN/100mL | 600 | 7.850
Koputaroa at Tavistock Rd | Dissolved Oxygen Concentration | 2022-05-12 13:55 | 11.800 | Science - Point Source Discharge |  | g/m3 | 600 | 7.850
Koputaroa at Tavistock Rd | pH | 2022-05-12 13:55 | 7.850 | Science - Point Source Discharge |  | pH | 600 | 7.850
Koputaroa at Tavistock Rd | Nitrate Nitrogen (NO3) | 2022-05-12 13:55 | 3.5700 | Science - Point Source Discharge | Ion Chromatography following USEPA 300.0 (modified) | g/m3-N | 600 | 7.850
Koputaroa at Tavistock Rd | Nitrite Nitrogen (NO2) | 2022-05-12 13:55 | 0.008 | Science - Point Source Discharge | Ion Chromatography following USEPA 300.0 (modified) | g/m3-N | 600 | 7.850
Koputaroa at Tavistock Rd | SIN (Soluble Inorganic nitrogen) | 2022-05-12 13:55 | 3.5940 | Science - Point Source Discharge | Calculated (NH4 + TON) | g/m3-N | 300 | 7.850
Koputaroa at Tavistock Rd | Total Nitrogen | 2022-05-12 13:55 | 3.770 | Science - Point Source Discharge | Flow Injection Autoanalyser following APHA Online Edition Method 4500-NO3 I. Persulphate digestion follows APHA Online Edition 4500-N C. |  | 600 | 7.850
Koputaroa at Tavistock Rd | Total Phosphorus | 2022-05-12 13:55 | 0.07100 | Science - Point Source Discharge | Flow Injection Autoanalyser following APHA Online Edition Method 4500-P G. Persulphate digestion follows APHA Online Edition 4500-P B. |  | 600 | 7.850
Koputaroa at Tavistock Rd | Turbidity | 2022-05-12 13:55 | 3.62000 | Science - Point Source Discharge | Turbidity Meter following APHA 21st Edition Method 2130 B. | NTU | 600 | 7.850
Koputaroa at Tavistock Rd | Ammoniacal Nitrogen (NH4) | 2022-06-16 13:55 | 0.0330 | Science - Point Source Discharge | NW02P Flow Injection Autoanalyser following APHA Online Edition Method 4500 NH3-H (modified). | g/m3 | 600 | 7.180
Koputaroa at Tavistock Rd | Visual Clarity | 2022-06-16 13:55 | 0.390 | Science - Point Source Discharge | SHMAK Tube (< 0.5 m) | m | 600 | 7.180
Koputaroa at Tavistock Rd | Dissolved Reactive Phosphorus | 2022-06-16 13:55 | 0.02900 | Science - Point Source Discharge | APHA Online Edition Method 4500-P G. Persulphate digestion follows APHA Online Edition 4500-P B. |  | 600 | 7.180
Koputaroa at Tavistock Rd | E. coli | 2022-06-16 13:55 | 225 | Science - Point Source Discharge | APHA 21st Edition,9223B:2005 | MPN/100mL | 600 | 7.180
Koputaroa at Tavistock Rd | Dissolved Oxygen Concentration | 2022-06-16 13:55 | 10.280 | Science - Point Source Discharge |  | g/m3 | 600 | 7.180
Koputaroa at Tavistock Rd | pH | 2022-06-16 13:55 | 7.180 | Science - Point Source Discharge |  | pH | 600 | 7.180
Koputaroa at Tavistock Rd | Nitrate Nitrogen (NO3) | 2022-06-16 13:55 | 2.2100 | Science - Point Source Discharge | Ion Chromatography following USEPA 300.0 (modified) | g/m3-N | 600 | 7.180
Koputaroa at Tavistock Rd | Nitrite Nitrogen (NO2) | 2022-06-16 13:55 | 0.011 | Science - Point Source Discharge | Ion Chromatography following USEPA 300.0 (modified) | g/m3-N | 600 | 7.180
Koputaroa at Tavistock Rd | SIN (Soluble Inorganic nitrogen) | 2022-06-16 13:55 | 2.2530 | Science - Point Source Discharge | Calculated (NH4 + TON) | g/m3-N | 300 | 7.180
Koputaroa at Tavistock Rd | Total Nitrogen | 2022-06-16 13:55 | 2.410 | Science - Point Source Discharge | Flow Injection Autoanalyser following APHA Online Edition Method 4500-NO3 I. Persulphate digestion follows APHA Online Edition 4500-N C. |  | 600 | 7.180
Koputaroa at Tavistock Rd | Total Phosphorus | 2022-06-16 13:55 | 0.06300 | Science - Point Source Discharge | Flow Injection Autoanalyser following APHA Online Edition Method 4500-P G. Persulphate digestion follows APHA Online Edition 4500-P B. |  | 600 | 7.180
Koputaroa at Tavistock Rd | Turbidity | 2022-06-16 13:55 | 9.70000 | Science - Point Source Discharge | Turbidity Meter following APHA 21st Edition Method 2130 B. | NTU | 600 | 7.180
Koputaroa at Tavistock Rd | Ammoniacal Nitrogen (NH4) | 2022-07-14 13:25 | 0.0380 | Science - Point Source Discharge | NW02P Flow Injection Autoanalyser following APHA Online Edition Method 4500 NH3-H (modified). | g/m3 | 600 | 7.150
Koputaroa at Tavistock Rd | Visual Clarity | 2022-07-14 13:25 | 0.250 | Science - Point Source Discharge | SHMAK Tube (< 0.5 m) | m | 600 | 7.150
Koputaroa at Tavistock Rd | Dissolved Reactive Phosphorus | 2022-07-14 13:25 | 0.02100 | Science - Point Source Discharge | APHA Online Edition Method 4500-P G. Persulphate digestion follows APHA Online Edition 4500-P B. |  | 600 | 7.150
Koputaroa at Tavistock Rd | E. coli | 2022-07-14 13:25 | 534 | Science - Point Source Discharge | APHA 21st Edition,9223B:2005 | MPN/100mL | 600 | 7.150
Koputaroa at Tavistock Rd | Dissolved Oxygen Concentration | 2022-07-14 13:25 | 10.420 | Science - Point Source Discharge |  | g/m3 | 600 | 7.150
Koputaroa at Tavistock Rd | pH | 2022-07-14 13:25 | 7.150 | Science - Point Source Discharge |  | pH | 600 | 7.150
Koputaroa at Tavistock Rd | Nitrate Nitrogen (NO3) | 2022-07-14 13:25 | 1.4900 | Science - Point Source Discharge | Ion Chromatography following USEPA 300.0 (modified) | g/m3-N | 600 | 7.150
Koputaroa at Tavistock Rd | Nitrite Nitrogen (NO2) | 2022-07-14 13:25 | 0.008 | Science - Point Source Discharge | Ion Chromatography following USEPA 300.0 (modified) | g/m3-N | 600 | 7.150
Koputaroa at Tavistock Rd | SIN (Soluble Inorganic nitrogen) | 2022-07-14 13:25 | 1.5280 | Science - Point Source Discharge | Calculated (NH4 + TON) | g/m3-N | 300 | 7.150
Koputaroa at Tavistock Rd | Total Nitrogen | 2022-07-14 13:25 | 1.870 | Science - Point Source Discharge | Flow Injection Autoanalyser following APHA Online Edition Method 4500-NO3 I. Persulphate digestion follows APHA Online Edition 4500-N C. |  | 600 | 7.150
Koputaroa at Tavistock Rd | Total Phosphorus | 2022-07-14 13:25 | 0.08900 | Science - Point Source Discharge | Flow Injection Autoanalyser following APHA Online Edition Method 4500-P G. Persulphate digestion follows APHA Online Edition 4500-P B. |  | 600 | 7.150
Koputaroa at Tavistock Rd | Turbidity | 2022-07-14 13:25 | 15.10000 | Science - Point Source Discharge | Turbidity Meter following APHA 21st Edition Method 2130 B. | NTU | 600 | 7.150
Koputaroa at Tavistock Rd | Ammoniacal Nitrogen (NH4) | 2022-08-11 14:00 | 0.0260 | Science - Point Source Discharge | NW02P Flow Injection Autoanalyser following APHA Online Edition Method 4500 NH3-H (modified). | g/m3 | 600 | 7.110
Koputaroa at Tavistock Rd | Dissolved Reactive Phosphorus | 2022-08-11 14:00 | 0.01300 | Science - Point Source Discharge | APHA Online Edition Method 4500-P G. Persulphate digestion follows APHA Online Edition 4500-P B. |  | 600 | 7.110
Koputaroa at Tavistock Rd | E. coli | 2022-08-11 14:00 | 229 | Science - Point Source Discharge | APHA 21st Edition,9223B:2005 | MPN/100mL | 600 | 7.110
Koputaroa at Tavistock Rd | Dissolved Oxygen Concentration | 2022-08-11 14:00 | 11.210 | Science - Point Source Discharge |  | g/m3 | 600 | 7.110
Koputaroa at Tavistock Rd | pH | 2022-08-11 14:00 | 7.110 | Science - Point Source Discharge |  | pH | 600 | 7.110
Koputaroa at Tavistock Rd | Nitrate Nitrogen (NO3) | 2022-08-11 14:00 | 2.2600 | Science - Point Source Discharge | Ion Chromatography following USEPA 300.0 (modified) | g/m3-N | 600 | 7.110
Koputaroa at Tavistock Rd | Nitrite Nitrogen (NO2) | 2022-08-11 14:00 | 0.006 | Science - Point Source Discharge | Ion Chromatography following USEPA 300.0 (modified) | g/m3-N | 600 | 7.110
Koputaroa at Tavistock Rd | SIN (Soluble Inorganic nitrogen) | 2022-08-11 14:00 | 2.2860 | Science - Point Source Discharge | Calculated (NH4 + TON) | g/m3-N | 300 | 7.110
Koputaroa at Tavistock Rd | Total Nitrogen | 2022-08-11 14:00 | 2.470 | Science - Point Source Discharge | Flow Injection Autoanalyser following APHA Online Edition Method 4500-NO3 I. Persulphate digestion follows APHA Online Edition 4500-N C. |  | 600 | 7.110
Koputaroa at Tavistock Rd | Total Phosphorus | 2022-08-11 14:00 | 0.04400 | Science - Point Source Discharge | Flow Injection Autoanalyser following APHA Online Edition Method 4500-P G. Persulphate digestion follows APHA Online Edition 4500-P B. |  | 600 | 7.110
Koputaroa at Tavistock Rd | Turbidity | 2022-08-11 14:00 | 7.97000 | Science - Point Source Discharge | Turbidity Meter following APHA 21st Edition Method 2130 B. | NTU | 600 | 7.110
Koputaroa at Tavistock Rd | Ammoniacal Nitrogen (NH4) | 2022-09-15 14:25 | 0.0090 | Science - Point Source Discharge | NW02P Flow Injection Autoanalyser following APHA Online Edition Method 4500 NH3-H (modified). | g/m3 | 600 | 7.240
Koputaroa at Tavistock Rd | Dissolved Reactive Phosphorus | 2022-09-15 14:25 | 0.01300 | Science - Point Source Discharge | APHA Online Edition Method 4500-P G. Persulphate digestion follows APHA Online Edition 4500-P B. |  | 600 | 7.240
Koputaroa at Tavistock Rd | E. coli | 2022-09-15 14:25 | 445 | Science - Point Source Discharge | APHA 21st Edition,9223B:2005 | MPN/100mL | 600 | 7.240
Koputaroa at Tavistock Rd | Dissolved Oxygen Concentration | 2022-09-15 14:25 | 11.810 | Science - Point Source Discharge |  | g/m3 | 600 | 7.240
Koputaroa at Tavistock Rd | pH | 2022-09-15 14:25 | 7.240 | Science - Point Source Discharge |  | pH | 600 | 7.240
Koputaroa at Tavistock Rd | Nitrate Nitrogen (NO3) | 2022-09-15 14:25 | 2.1900 | Science - Point Source Discharge | Ion Chromatography following USEPA 300.0 (modified) | g/m3-N | 600 | 7.240
Koputaroa at Tavistock Rd | Nitrite Nitrogen (NO2) | 2022-09-15 14:25 | 0.006 | Science - Point Source Discharge | Ion Chromatography following USEPA 300.0 (modified) | g/m3-N | 600 | 7.240
Koputaroa at Tavistock Rd | SIN (Soluble Inorganic nitrogen) | 2022-09-15 14:25 | 2.1990 | Science - Point Source Discharge | Calculated (NH4 + TON) | g/m3-N | 300 | 7.240
Koputaroa at Tavistock Rd | Total Nitrogen | 2022-09-15 14:25 | 2.500 | Science - Point Source Discharge | Flow Injection Autoanalyser following APHA Online Edition Method 4500-NO3 I. Persulphate digestion follows APHA Online Edition 4500-N C. |  | 600 | 7.240
Koputaroa at Tavistock Rd | Total Phosphorus | 2022-09-15 14:25 | 0.03900 | Science - Point Source Discharge | Flow Injection Autoanalyser following APHA Online Edition Method 4500-P G. Persulphate digestion follows APHA Online Edition 4500-P B. |  | 600 | 7.240
Koputaroa at Tavistock Rd | Turbidity | 2022-09-15 14:25 | 5.44000 | Science - Point Source Discharge | Turbidity Meter following APHA 21st Edition Method 2130 B. | NTU | 600 | 7.240
Koputaroa at Tavistock Rd | Ammoniacal Nitrogen (NH4) | 2022-10-13 13:04 | 0.0070 | Science - Point Source Discharge | NW02P Flow Injection Autoanalyser following APHA Online Edition Method 4500 NH3-H (modified). | g/m3 | 600 | 7.270
Koputaroa at Tavistock Rd | Visual Clarity | 2022-10-13 13:04 | 0.495 | Science - Point Source Discharge | SHMAK Tube (< 0.5 m) | m | 600 | 7.270
Koputaroa at Tavistock Rd | Dissolved Reactive Phosphorus | 2022-10-13 13:04 | 0.01100 | Science - Point Source Discharge | APHA Online Edition Method 4500-P G. Persulphate digestion follows APHA Online Edition 4500-P B. |  | 600 | 7.270
Koputaroa at Tavistock Rd | E. coli | 2022-10-13 13:04 | 2908 | Science - Point Source Discharge | APHA 21st Edition,9223B:2005 | MPN/100mL | 600 | 7.270
Koputaroa at Tavistock Rd | Dissolved Oxygen Concentration | 2022-10-13 13:04 | 11.330 | Science - Point Source Discharge |  | g/m3 | 600 | 7.270
Koputaroa at Tavistock Rd | pH | 2022-10-13 13:04 | 7.270 | Science - Point Source Discharge |  | pH | 600 | 7.270
Koputaroa at Tavistock Rd | Nitrate Nitrogen (NO3) | 2022-10-13 13:04 | 1.5700 | Science - Point Source Discharge | Calculation from NNN - Nitrite (both being APHA Online Edition Method 4500) | g/m3-N | 600 | 7.270
Koputaroa at Tavistock Rd | Nitrite Nitrogen (NO2) | 2022-10-13 13:04 | 0.006 | Science - Point Source Discharge | Ion Chromatography following USEPA 300.0 (modified) | g/m3-N | 600 | 7.270
Koputaroa at Tavistock Rd | SIN (Soluble Inorganic nitrogen) | 2022-10-13 13:04 | 1.5870 | Science - Point Source Discharge | Calculated (NH4 + TON) | g/m3-N | 300 | 7.270
Koputaroa at Tavistock Rd | Total Nitrogen | 2022-10-13 13:04 | 1.930 | Science - Point Source Discharge | Flow Injection Autoanalyser following APHA Online Edition Method 4500-NO3 I. Persulphate digestion follows APHA Online Edition 4500-N C. |  | 600 | 7.270
Koputaroa at Tavistock Rd | Total Phosphorus | 2022-10-13 13:04 | 0.06300 | Science - Point Source Discharge | Flow Injection Autoanalyser following APHA Online Edition Method 4500-P G. Persulphate digestion follows APHA Online Edition 4500-P B. |  | 600 | 7.270
Koputaroa at Tavistock Rd | Turbidity | 2022-10-13 13:04 | 8.21000 | Science - Point Source Discharge | Turbidity Meter following APHA 21st Edition Method 2130 B. | NTU | 600 | 7.270
Koputaroa at Tavistock Rd | Ammoniacal Nitrogen (NH4) | 2022-11-17 11:59 | 0.0220 | Science - Point Source Discharge | NW02P Flow Injection Autoanalyser following APHA Online Edition Method 4500 NH3-H (modified). | g/m3 | 600
Koputaroa at Tavistock Rd | Dissolved Reactive Phosphorus | 2022-11-17 11:59 | 0.01800 | Science - Point Source Discharge | APHA Online Edition Method 4500-P G. Persulphate digestion follows APHA Online Edition 4500-P B. |  | 600
Koputaroa at Tavistock Rd | E. coli | 2022-11-17 11:59 | 802 | Science - Point Source Discharge | APHA 21st Edition,9223B:2005 | MPN/100mL | 600
Koputaroa at Tavistock Rd | Dissolved Oxygen Concentration | 2022-11-17 11:59 | 10.010 | Science - Point Source Discharge |  | g/m3 | 600
Koputaroa at Tavistock Rd | Nitrate Nitrogen (NO3) | 2022-11-17 11:59 | 3.1900 | Science - Point Source Discharge | Calculation from NNN - Nitrite (both being APHA Online Edition Method 4500) | g/m3-N | 600
Koputaroa at Tavistock Rd | Nitrite Nitrogen (NO2) | 2022-11-17 11:59 | 0.007 | Science - Point Source Discharge | Ion Chromatography following USEPA 300.0 (modified) | g/m3-N | 600
Koputaroa at Tavistock Rd | SIN (Soluble Inorganic nitrogen) | 2022-11-17 11:59 | 3.2220 | Science - Point Source Discharge | Calculated (NH4 + TON) | g/m3-N | 300
Koputaroa at Tavistock Rd | Total Nitrogen | 2022-11-17 11:59 | 3.490 | Science - Point Source Discharge | Flow Injection Autoanalyser following APHA Online Edition Method 4500-NO3 I. Persulphate digestion follows APHA Online Edition 4500-N C. |  | 600
Koputaroa at Tavistock Rd | Total Phosphorus | 2022-11-17 11:59 | 0.03900 | Science - Point Source Discharge | Flow Injection Autoanalyser following APHA Online Edition Method 4500-P G. Persulphate digestion follows APHA Online Edition 4500-P B. |  | 600
Koputaroa at Tavistock Rd | Turbidity | 2022-11-17 11:59 | 2.79000 | Science - Point Source Discharge | Turbidity Meter following APHA 21st Edition Method 2130 B. | NTU | 600
Koputaroa at Tavistock Rd | Ammoniacal Nitrogen (NH4) | 2022-12-16 13:25 | 0.0150 | Science - Point Source Discharge | NW02P Flow Injection Autoanalyser following APHA Online Edition Method 4500 NH3-H (modified). | g/m3 | 600 | 7.490
Koputaroa at Tavistock Rd | Dissolved Reactive Phosphorus | 2022-12-16 13:25 | 0.01600 | Science - Point Source Discharge | APHA Online Edition Method 4500-P G. Persulphate digestion follows APHA Online Edition 4500-P B. |  | 600 | 7.490
Koputaroa at Tavistock Rd | E. coli | 2022-12-16 13:25 | 616 | Science - Point Source Discharge | APHA 21st Edition,9223B:2005 | MPN/100mL | 600 | 7.490
Koputaroa at Tavistock Rd | Dissolved Oxygen Concentration | 2022-12-16 13:25 | 10.210 | Science - Point Source Discharge |  | g/m3 | 600 | 7.490
Koputaroa at Tavistock Rd | pH | 2022-12-16 13:25 | 7.490 | Science - Point Source Discharge |  | pH | 600 | 7.490
Koputaroa at Tavistock Rd | Nitrate Nitrogen (NO3) | 2022-12-16 13:25 | 2.4300 | Science - Point Source Discharge | Calculation from NNN - Nitrite (both being APHA Online Edition Method 4500) | g/m3-N | 600 | 7.490
Koputaroa at Tavistock Rd | Nitrite Nitrogen (NO2) | 2022-12-16 13:25 | 0.005 | Science - Point Source Discharge | Ion Chromatography following USEPA 300.0 (modified) | g/m3-N | 600 | 7.490
Koputaroa at Tavistock Rd | SIN (Soluble Inorganic nitrogen) | 2022-12-16 13:25 | 2.4550 | Science - Point Source Discharge | Calculated (NH4 + TON) | g/m3-N | 300 | 7.490
Koputaroa at Tavistock Rd | Total Nitrogen | 2022-12-16 13:25 | 2.690 | Science - Point Source Discharge | Flow Injection Autoanalyser following APHA Online Edition Method 4500-NO3 I. Persulphate digestion follows APHA Online Edition 4500-N C. |  | 600 | 7.490
Koputaroa at Tavistock Rd | Total Phosphorus | 2022-12-16 13:25 | 0.04200 | Science - Point Source Discharge | Flow Injection Autoanalyser following APHA Online Edition Method 4500-P G. Persulphate digestion follows APHA Online Edition 4500-P B. |  | 600 | 7.490
Koputaroa at Tavistock Rd | Turbidity | 2022-12-16 13:25 | 2.96000 | Science - Point Source Discharge | Turbidity Meter following APHA 21st Edition Method 2130 B. | NTU | 600 | 7.490
Koputaroa at Tavistock Rd | Ammoniacal Nitrogen (NH4) | 2023-01-19 12:50 | 0.0360 | Science - Point Source Discharge | NW02P Flow Injection Autoanalyser following APHA Online Edition Method 4500 NH3-H (modified). | g/m3 | 600 | 7.750
Koputaroa at Tavistock Rd | Dissolved Reactive Phosphorus | 2023-01-19 12:50 | 0.01600 | Science - Point Source Discharge | APHA Online Edition Method 4500-P G. Persulphate digestion follows APHA Online Edition 4500-P B. |  | 600 | 7.750
Koputaroa at Tavistock Rd | E. coli | 2023-01-19 12:50 | 219 | Science - Point Source Discharge | APHA 21st Edition,9223B:2005 | MPN/100mL | 600 | 7.750
Koputaroa at Tavistock Rd | Dissolved Oxygen Concentration | 2023-01-19 12:50 | 11.410 | Science - Point Source Discharge |  | g/m3 | 600 | 7.750
Koputaroa at Tavistock Rd | pH | 2023-01-19 12:50 | 7.750 | Science - Point Source Discharge |  | pH | 600 | 7.750
Koputaroa at Tavistock Rd | Nitrate Nitrogen (NO3) | 2023-01-19 12:50 | 2.8300 | Science - Point Source Discharge | Calculation from NNN - Nitrite (both being APHA Online Edition Method 4500) | g/m3-N | 600 | 7.750
Koputaroa at Tavistock Rd | Nitrite Nitrogen (NO2) | 2023-01-19 12:50 | 0.012 | Science - Point Source Discharge | Ion Chromatography following USEPA 300.0 (modified) | g/m3-N | 600 | 7.750
Koputaroa at Tavistock Rd | SIN (Soluble Inorganic nitrogen) | 2023-01-19 12:50 | 2.8860 | Science - Point Source Discharge | Calculated (NH4 + TON) | g/m3-N | 300 | 7.750
Koputaroa at Tavistock Rd | Total Nitrogen | 2023-01-19 12:50 | 3.440 | Science - Point Source Discharge | Flow Injection Autoanalyser following APHA Online Edition Method 4500-NO3 I. Persulphate digestion follows APHA Online Edition 4500-N C. |  | 600 | 7.750
Koputaroa at Tavistock Rd | Total Phosphorus | 2023-01-19 12:50 | 0.02900 | Science - Point Source Discharge | Flow Injection Autoanalyser following APHA Online Edition Method 4500-P G. Persulphate digestion follows APHA Online Edition 4500-P B. |  | 600 | 7.750
Koputaroa at Tavistock Rd | Turbidity | 2023-01-19 12:50 | 1.30000 | Science - Point Source Discharge | Turbidity Meter following APHA 21st Edition Method 2130 B. | NTU | 600 | 7.750
Koputaroa at Tavistock Rd | ASPM (Macroinvertebrate Average Score Per Metric) | 2023-01-27 | 0.306 |  |  |  | 200
Koputaroa at Tavistock Rd | MCI (Macroinvertebrate Community Index) | 2023-01-27 | 95.45 |  |  |  | 200
Koputaroa at Tavistock Rd | QMCI (Quantitative Macroinvertebrate Community Index) | 2023-01-27 | 4.526 |  |  |  | 200
Koputaroa at Tavistock Rd | Ammoniacal Nitrogen (NH4) | 2023-02-16 12:55 | 0.0240 | Science - Point Source Discharge | NW02P Flow Injection Autoanalyser following APHA Online Edition Method 4500 NH3-H (modified). | g/m3 | 600 | 7.140
Koputaroa at Tavistock Rd | Visual Clarity | 2023-02-16 12:55 | 0.080 | Science - Point Source Discharge | SHMAK Tube (< 0.5 m) | m | 600 | 7.140
Koputaroa at Tavistock Rd | Dissolved Reactive Phosphorus | 2023-02-16 12:55 | 0.02000 | Science - Point Source Discharge | APHA Online Edition Method 4500-P G. Persulphate digestion follows APHA Online Edition 4500-P B. |  | 600 | 7.140
Koputaroa at Tavistock Rd | E. coli | 2023-02-16 12:55 | 3922 | Science - Point Source Discharge | APHA 21st Edition,9223B:2005 | MPN/100mL | 600 | 7.140
Koputaroa at Tavistock Rd | Dissolved Oxygen Concentration | 2023-02-16 12:55 | 8.250 | Science - Point Source Discharge |  | g/m3 | 600 | 7.140
Koputaroa at Tavistock Rd | pH | 2023-02-16 12:55 | 7.140 | Science - Point Source Discharge |  | pH | 600 | 7.140
Koputaroa at Tavistock Rd | Nitrate Nitrogen (NO3) | 2023-02-16 12:55 | 1.0000 | Science - Point Source Discharge | Calculation from NNN - Nitrite (both being APHA Online Edition Method 4500) | g/m3-N | 600 | 7.140
Koputaroa at Tavistock Rd | Nitrite Nitrogen (NO2) | 2023-02-16 12:55 | 0.005 | Science - Point Source Discharge | Ion Chromatography following USEPA 300.0 (modified) | g/m3-N | 600 | 7.140
Koputaroa at Tavistock Rd | SIN (Soluble Inorganic nitrogen) | 2023-02-16 12:55 | 1.0340 | Science - Point Source Discharge | Calculated (NH4 + TON) | g/m3-N | 300 | 7.140
Koputaroa at Tavistock Rd | Total Nitrogen | 2023-02-16 12:55 | 1.710 | Science - Point Source Discharge | Flow Injection Autoanalyser following APHA Online Edition Method 4500-NO3 I. Persulphate digestion follows APHA Online Edition 4500-N C. |  | 600 | 7.140
Koputaroa at Tavistock Rd | Total Phosphorus | 2023-02-16 12:55 | 0.09400 | Science - Point Source Discharge | Flow Injection Autoanalyser following APHA Online Edition Method 4500-P G. Persulphate digestion follows APHA Online Edition 4500-P B. |  | 600 | 7.140
Koputaroa at Tavistock Rd | Turbidity | 2023-02-16 12:55 | 27.30000 | Science - Point Source Discharge | Turbidity Meter following APHA 21st Edition Method 2130 B. | NTU | 600 | 7.140
Koputaroa at Tavistock Rd | Ammoniacal Nitrogen (NH4) | 2023-03-16 13:25 | 0.0100 | Science - Point Source Discharge | NW02P Flow Injection Autoanalyser following APHA Online Edition Method 4500 NH3-H (modified). | g/m3 | 600 | 7.690
Koputaroa at Tavistock Rd | Dissolved Reactive Phosphorus | 2023-03-16 13:25 | 0.01600 | Science - Point Source Discharge | APHA Online Edition Method 4500-P G. Persulphate digestion follows APHA Online Edition 4500-P B. |  | 600 | 7.690
Koputaroa at Tavistock Rd | E. coli | 2023-03-16 13:25 | 3080 | Science - Point Source Discharge | APHA 21st Edition,9223B:2005 | MPN/100mL | 600 | 7.690
Koputaroa at Tavistock Rd | Dissolved Oxygen Concentration | 2023-03-16 13:25 | 12.250 | Science - Point Source Discharge |  | g/m3 | 600 | 7.690
Koputaroa at Tavistock Rd | pH | 2023-03-16 13:25 | 7.690 | Science - Point Source Discharge |  | pH | 600 | 7.690
Koputaroa at Tavistock Rd | Nitrate Nitrogen (NO3) | 2023-03-16 13:25 | 2.9100 | Science - Point Source Discharge | Calculation from NNN - Nitrite (both being APHA Online Edition Method 4500) | g/m3-N | 600 | 7.690
Koputaroa at Tavistock Rd | Nitrite Nitrogen (NO2) | 2023-03-16 13:25 | 0.006 | Science - Point Source Discharge | Ion Chromatography following USEPA 300.0 (modified) | g/m3-N | 600 | 7.690
Koputaroa at Tavistock Rd | SIN (Soluble Inorganic nitrogen) | 2023-03-16 13:25 | 2.9300 | Science - Point Source Discharge | Calculated (NH4 + TON) | g/m3-N | 300 | 7.690
Koputaroa at Tavistock Rd | Total Nitrogen | 2023-03-16 13:25 | 3.050 | Science - Point Source Discharge | Flow Injection Autoanalyser following APHA Online Edition Method 4500-NO3 I. Persulphate digestion follows APHA Online Edition 4500-N C. |  | 600 | 7.690
Koputaroa at Tavistock Rd | Total Phosphorus | 2023-03-16 13:25 | 0.03400 | Science - Point Source Discharge | Flow Injection Autoanalyser following APHA Online Edition Method 4500-P G. Persulphate digestion follows APHA Online Edition 4500-P B. |  | 600 | 7.690
Koputaroa at Tavistock Rd | Turbidity | 2023-03-16 13:25 | 1.45000 | Science - Point Source Discharge | Turbidity Meter following APHA 21st Edition Method 2130 B. | NTU | 600 | 7.690
Koputaroa at Tavistock Rd | Ammoniacal Nitrogen (NH4) | 2023-04-20 13:10 | 0.0230 | Science - Point Source Discharge | NW02P Flow Injection Autoanalyser following APHA Online Edition Method 4500 NH3-H (modified). | g/m3 | 600 | 6.870
Koputaroa at Tavistock Rd | Visual Clarity | 2023-04-20 13:10 | 0.115 | Science - Point Source Discharge | SHMAK Tube (< 0.5 m) | m | 600 | 6.870
Koputaroa at Tavistock Rd | Dissolved Reactive Phosphorus | 2023-04-20 13:10 | 0.02700 | Science - Point Source Discharge | APHA Online Edition Method 4500-P G. Persulphate digestion follows APHA Online Edition 4500-P B. |  | 600 | 6.870
Koputaroa at Tavistock Rd | E. coli | 2023-04-20 13:10 | 4813 | Science - Point Source Discharge | APHA 21st Edition,9223B:2005 | MPN/100mL | 600 | 6.870
Koputaroa at Tavistock Rd | Dissolved Oxygen Concentration | 2023-04-20 13:10 | 8.910 | Science - Point Source Discharge |  | g/m3 | 600 | 6.870
Koputaroa at Tavistock Rd | pH | 2023-04-20 13:10 | 6.870 | Science - Point Source Discharge |  | pH | 600 | 6.870
Koputaroa at Tavistock Rd | Nitrate Nitrogen (NO3) | 2023-04-20 13:10 | 1.1600 | Science - Point Source Discharge | Calculation from NNN - Nitrite (both being APHA Online Edition Method 4500) | g/m3-N | 600 | 6.870
Koputaroa at Tavistock Rd | Nitrite Nitrogen (NO2) | 2023-04-20 13:10 | 0.006 | Science - Point Source Discharge | Ion Chromatography following USEPA 300.0 (modified) | g/m3-N | 600 | 6.870
Koputaroa at Tavistock Rd | SIN (Soluble Inorganic nitrogen) | 2023-04-20 13:10 | 1.1930 | Science - Point Source Discharge | Calculated (NH4 + TON) | g/m3-N | 300 | 6.870
Koputaroa at Tavistock Rd | Total Nitrogen | 2023-04-20 13:10 | 2.030 | Science - Point Source Discharge | Flow Injection Autoanalyser following APHA Online Edition Method 4500-NO3 I. Persulphate digestion follows APHA Online Edition 4500-N C. |  | 600 | 6.870
Koputaroa at Tavistock Rd | Total Phosphorus | 2023-04-20 13:10 | 0.1140 | Science - Point Source Discharge | Flow Injection Autoanalyser following APHA Online Edition Method 4500-P G. Persulphate digestion follows APHA Online Edition 4500-P B. |  | 600 | 6.870
Koputaroa at Tavistock Rd | Turbidity | 2023-04-20 13:10 | 13.10000 | Science - Point Source Discharge | Turbidity Meter following APHA 21st Edition Method 2130 B. | NTU | 600 | 6.870
Koputaroa at Tavistock Rd | Ammoniacal Nitrogen (NH4) | 2023-05-11 13:25 | 0.1590 | Science - Point Source Discharge | NW02P Flow Injection Autoanalyser following APHA Online Edition Method 4500 NH3-H (modified). | g/m3 | 600 | 6.760
Koputaroa at Tavistock Rd | Visual Clarity | 2023-05-11 13:25 | 0.035 | Science - Point Source Discharge | SHMAK Tube (< 0.5 m) | m | 600 | 6.760
Koputaroa at Tavistock Rd | Dissolved Reactive Phosphorus | 2023-05-11 13:25 | 0.1000 | Science - Point Source Discharge | APHA Online Edition Method 4500-P G. Persulphate digestion follows APHA Online Edition 4500-P B. |  | 600 | 6.760
Koputaroa at Tavistock Rd | E. coli | 2023-05-11 13:25 | >9680 | Science - Point Source Discharge | APHA 21st Edition,9223B:2005 | MPN/100mL | 600 | 6.760
Koputaroa at Tavistock Rd | Dissolved Oxygen Concentration | 2023-05-11 13:25 | 9.240 | Science - Point Source Discharge |  | g/m3 | 600 | 6.760
Koputaroa at Tavistock Rd | pH | 2023-05-11 13:25 | 6.760 | Science - Point Source Discharge |  | pH | 600 | 6.760
Koputaroa at Tavistock Rd | Nitrate Nitrogen (NO3) | 2023-05-11 13:25 | 1.0900 | Science - Point Source Discharge | Calculation from NNN - Nitrite (both being APHA Online Edition Method 4500) | g/m3-N | 600 | 6.760
Koputaroa at Tavistock Rd | Nitrite Nitrogen (NO2) | 2023-05-11 13:25 | 0.009 | Science - Point Source Discharge | Ion Chromatography following USEPA 300.0 (modified) | g/m3-N | 600 | 6.760
Koputaroa at Tavistock Rd | SIN (Soluble Inorganic nitrogen) | 2023-05-11 13:25 | 1.2590 | Science - Point Source Discharge | Calculated (NH4 + TON) | g/m3-N | 300 | 6.760
Koputaroa at Tavistock Rd | Total Nitrogen | 2023-05-11 13:25 | 3.490 | Science - Point Source Discharge | Flow Injection Autoanalyser following APHA Online Edition Method 4500-NO3 I. Persulphate digestion follows APHA Online Edition 4500-N C. |  | 600 | 6.760
Koputaroa at Tavistock Rd | Total Phosphorus | 2023-05-11 13:25 | 0.5250 | Science - Point Source Discharge | Flow Injection Autoanalyser following APHA Online Edition Method 4500-P G. Persulphate digestion follows APHA Online Edition 4500-P B. |  | 500 | 6.760
Koputaroa at Tavistock Rd | Turbidity | 2023-05-11 13:25 | 55.00000 | Science - Point Source Discharge | Turbidity Meter following APHA 21st Edition Method 2130 B. | NTU | 600 | 6.760
Koputaroa at Tavistock Rd | Ammoniacal Nitrogen (NH4) | 2023-06-15 13:25 | 14.0000 | Science - Point Source Discharge | NW02P Flow Injection Autoanalyser following APHA Online Edition Method 4500 NH3-H (modified). | g/m3 | 500 | 7.450
Koputaroa at Tavistock Rd | Dissolved Reactive Phosphorus | 2023-06-15 13:25 | 1.360 | Science - Point Source Discharge | APHA Online Edition Method 4500-P G. Persulphate digestion follows APHA Online Edition 4500-P B. |  | 500 | 7.450
Koputaroa at Tavistock Rd | E. coli | 2023-06-15 13:25 | <4 | Science - Point Source Discharge | APHA 21st Edition,9223B:2005 | MPN/100mL | 600 | 7.450
Koputaroa at Tavistock Rd | Dissolved Oxygen Concentration | 2023-06-15 13:25 | 11.280 | Science - Point Source Discharge |  | g/m3 | 600 | 7.450
Koputaroa at Tavistock Rd | pH | 2023-06-15 13:25 | 7.450 | Science - Point Source Discharge |  | pH | 600 | 7.450
Koputaroa at Tavistock Rd | Nitrate Nitrogen (NO3) | 2023-06-15 13:25 | 6.9700 | Science - Point Source Discharge | Calculation from NNN - Nitrite (both being APHA Online Edition Method 4500) | g/m3-N | 500 | 7.450
Koputaroa at Tavistock Rd | Nitrite Nitrogen (NO2) | 2023-06-15 13:25 | 0.072 | Science - Point Source Discharge | Ion Chromatography following USEPA 300.0 (modified) | g/m3-N | 600 | 7.450
Koputaroa at Tavistock Rd | SIN (Soluble Inorganic nitrogen) | 2023-06-15 13:25 | 21.0500 | Science - Point Source Discharge | Calculated (NH4 + TON) | g/m3-N | 300 | 7.450
Koputaroa at Tavistock Rd | Total Nitrogen | 2023-06-15 13:25 | 22.60 | Science - Point Source Discharge | Flow Injection Autoanalyser following APHA Online Edition Method 4500-NO3 I. Persulphate digestion follows APHA Online Edition 4500-N C. |  | 500 | 7.450
Koputaroa at Tavistock Rd | Total Phosphorus | 2023-06-15 13:25 | 1.740 | Science - Point Source Discharge | Flow Injection Autoanalyser following APHA Online Edition Method 4500-P G. Persulphate digestion follows APHA Online Edition 4500-P B. |  | 500 | 7.450
Koputaroa at Tavistock Rd | Turbidity | 2023-06-15 13:25 | 2.88000 | Science - Point Source Discharge | Turbidity Meter following APHA 21st Edition Method 2130 B. | NTU | 600 | 7.450