## Sheet1
site name | parameter name | date time | Value | Project | Method | Unit | Quality code | pH
Mangaore at d/s Shannon STP | Ammoniacal Nitrogen (NH4) | 2007-07-25 10:55 | <0.0100 | Point Discharge Monitoring, SOE Reporting - Rivers | APHA 21st Edition Method 4500 NH3-F (Modified) | g/m3 | 600 | 6.820
Mangaore at d/s Shannon STP | Visual Clarity | 2007-07-25 10:55 | 1.650 | Point Discharge Monitoring, SOE Reporting - Rivers | black disc by trough metres | m | 600 | 6.820
Mangaore at d/s Shannon STP | Dissolved Reactive Phosphorus | 2007-07-25 10:55 | <0.005000 | Point Discharge Monitoring, SOE Reporting - Rivers | APHA 21st Ed. 4500-P E Method updated 19 June 2007 |  | 600 | 6.820
Mangaore at d/s Shannon STP | E. coli | 2007-07-25 10:55 | 50 | Point Discharge Monitoring, SOE Reporting - Rivers | APHA 21st Ed. 9223 B Method updated 21 May 2007 | MPN/100mL | 600 | 6.820
Mangaore at d/s Shannon STP | Dissolved Oxygen Concentration | 2007-07-25 10:55 | 17.450 | Point Discharge Monitoring, SOE Reporting - Rivers | YSI 556 Hydro 5 | g/m3 | 200 | 6.820
Mangaore at d/s Shannon STP | pH | 2007-07-25 10:55 | 6.820 | Point Discharge Monitoring, SOE Reporting - Rivers | YSI 556 Hydro 5 | pH | 200 | 6.820
Mangaore at d/s Shannon STP | Nitrate Nitrogen (NO3) | 2007-07-25 10:55 | 0.1000 | Point Discharge Monitoring, SOE Reporting - Rivers | APHA 21st Ed. 4110 B Method updated 19 June 2007 | g/m3-N | 600 | 6.820
Mangaore at d/s Shannon STP | SIN (Soluble Inorganic nitrogen) | 2007-07-25 10:55 | 0.1050 | Point Discharge Monitoring, SOE Reporting - Rivers | Calculated (NH4 + TON) | g/m3-N | 300 | 6.820
Mangaore at d/s Shannon STP | Total Nitrogen | 2007-07-25 10:55 | 0.1000 | Point Discharge Monitoring, SOE Reporting - Rivers | APHA 21st Edition Method 4500 4500-P J and 4500-NO2 B. Outsourced to ELS Method updated 21 May 2007 |  | 600 | 6.820
Mangaore at d/s Shannon STP | Total Phosphorus | 2007-07-25 10:55 | 0.01200 | Point Discharge Monitoring, SOE Reporting - Rivers | APHA 4500-P B(5), F. Outsourced to ELS, Method updated 18 May 2007. |  | 600 | 6.820
Mangaore at d/s Shannon STP | Turbidity | 2007-07-25 10:55 | 2.58000 | Point Discharge Monitoring, SOE Reporting - Rivers | APHA 21st Edition Method 2130 B (Modified) Method updated 21 May 2007 | NTU | 600 | 6.820
Mangaore at d/s Shannon STP | Ammoniacal Nitrogen (NH4) | 2007-08-23 10:30 | <0.0100 | Point Discharge Monitoring, SOE Reporting - Rivers | APHA 21st Edition Method 4500 NH3-F (Modified) | g/m3 | 600 | 6.570
Mangaore at d/s Shannon STP | Dissolved Reactive Phosphorus | 2007-08-23 10:30 | <0.005000 | Point Discharge Monitoring, SOE Reporting - Rivers | APHA 21st Ed. 4500-P E Method updated 19 June 2007 |  | 600 | 6.570
Mangaore at d/s Shannon STP | E. coli | 2007-08-23 10:30 | 95 | Point Discharge Monitoring, SOE Reporting - Rivers | APHA 21st Ed. 9223 B Method updated 21 May 2007 | MPN/100mL | 600 | 6.570
Mangaore at d/s Shannon STP | Dissolved Oxygen Concentration | 2007-08-23 10:30 | 16.210 | Point Discharge Monitoring, SOE Reporting - Rivers | YSI 556 Hydro 5 | g/m3 | 200 | 6.570
Mangaore at d/s Shannon STP | pH | 2007-08-23 10:30 | 6.570 | Point Discharge Monitoring, SOE Reporting - Rivers | YSI 556 Hydro 5 | pH | 200 | 6.570
Mangaore at d/s Shannon STP | Nitrate Nitrogen (NO3) | 2007-08-23 10:30 | 0.1100 | Point Discharge Monitoring, SOE Reporting - Rivers | APHA 21st Ed. 4110 B Method updated 19 June 2007 | g/m3-N | 600 | 6.570
Mangaore at d/s Shannon STP | SIN (Soluble Inorganic nitrogen) | 2007-08-23 10:30 | 0.1150 | Point Discharge Monitoring, SOE Reporting - Rivers | Calculated (NH4 + TON) | g/m3-N | 300 | 6.570
Mangaore at d/s Shannon STP | Total Nitrogen | 2007-08-23 10:30 | 0.1100 | Point Discharge Monitoring, SOE Reporting - Rivers | APHA 21st Edition Method 4500 4500-P J and 4500-NO2 B. Outsourced to ELS Method updated 21 May 2007 |  | 600 | 6.570
Mangaore at d/s Shannon STP | Total Phosphorus | 2007-08-23 10:30 | 0.01000 | Point Discharge Monitoring, SOE Reporting - Rivers | APHA 4500-P B(5), F. Outsourced to ELS, Method updated 18 May 2007. |  | 600 | 6.570
Mangaore at d/s Shannon STP | Turbidity | 2007-08-23 10:30 | 4.36000 | Point Discharge Monitoring, SOE Reporting - Rivers | APHA 21st Edition Method 2130 B (Modified) Method updated 21 May 2007 | NTU | 600 | 6.570
Mangaore at d/s Shannon STP | Ammoniacal Nitrogen (NH4) | 2007-09-20 11:45 | <0.0100 | Point Discharge Monitoring, SOE Reporting - Rivers | APHA 21st Edition Method 4500 NH3-F (Modified) | g/m3 | 600 | 6.950
Mangaore at d/s Shannon STP | Visual Clarity | 2007-09-20 11:45 | 0.600 | Point Discharge Monitoring, SOE Reporting - Rivers | black disc by trough metres | m | 600 | 6.950
Mangaore at d/s Shannon STP | Dissolved Reactive Phosphorus | 2007-09-20 11:45 | <0.005000 | Point Discharge Monitoring, SOE Reporting - Rivers | APHA 21st Ed. 4500-P E Method updated 19 June 2007 |  | 600 | 6.950
Mangaore at d/s Shannon STP | E. coli | 2007-09-20 11:45 | 30 | Point Discharge Monitoring, SOE Reporting - Rivers | APHA 21st Ed. 9223 B Method updated 21 May 2007 | MPN/100mL | 600 | 6.950
Mangaore at d/s Shannon STP | Dissolved Oxygen Concentration | 2007-09-20 11:45 | 15.720 | Point Discharge Monitoring, SOE Reporting - Rivers | YSI 556 Hydro 4 | g/m3 | 200 | 6.950
Mangaore at d/s Shannon STP | pH | 2007-09-20 11:45 | 6.950 | Point Discharge Monitoring, SOE Reporting - Rivers | YSI 556 Hydro 4 | pH | 200 | 6.950
Mangaore at d/s Shannon STP | Nitrate Nitrogen (NO3) | 2007-09-20 11:45 | 0.0310 | Point Discharge Monitoring, SOE Reporting - Rivers | APHA 21st Ed. 4110 B Method updated 19 June 2007 | g/m3-N | 600 | 6.950
Mangaore at d/s Shannon STP | SIN (Soluble Inorganic nitrogen) | 2007-09-20 11:45 | 0.0360 | Point Discharge Monitoring, SOE Reporting - Rivers | Calculated (NH4 + TON) | g/m3-N | 300 | 6.950
Mangaore at d/s Shannon STP | Total Nitrogen | 2007-09-20 11:45 | 0.1400 | Point Discharge Monitoring, SOE Reporting - Rivers | APHA 21st Edition Method 4500 4500-P J and 4500-NO2 B. Outsourced to ELS Method updated 21 May 2007 |  | 600 | 6.950
Mangaore at d/s Shannon STP | Total Phosphorus | 2007-09-20 11:45 | 0.01800 | Point Discharge Monitoring, SOE Reporting - Rivers | APHA 4500-P B(5), F. Outsourced to ELS, Method updated 18 May 2007. |  | 600 | 6.950
Mangaore at d/s Shannon STP | Ammoniacal Nitrogen (NH4) | 2007-10-18 09:40 | <0.0100 | Point Discharge Monitoring, SOE Reporting - Rivers | APHA 21st Edition Method 4500 NH3-F (Modified) | g/m3 | 600 | 7.120
Mangaore at d/s Shannon STP | Visual Clarity | 2007-10-18 09:40 | <0.100 | Point Discharge Monitoring, SOE Reporting - Rivers | black disc by trough metres | m | 600 | 7.120
Mangaore at d/s Shannon STP | Dissolved Reactive Phosphorus | 2007-10-18 09:40 | <0.005000 | Point Discharge Monitoring, SOE Reporting - Rivers | APHA 21st Ed. 4500-P E Method updated 19 June 2007 |  | 600 | 7.120
Mangaore at d/s Shannon STP | E. coli | 2007-10-18 09:40 | 860 | Point Discharge Monitoring, SOE Reporting - Rivers | APHA 21st Ed. 9223 B Method updated 21 May 2007 | MPN/100mL | 600 | 7.120
Mangaore at d/s Shannon STP | Dissolved Oxygen Concentration | 2007-10-18 09:40 | 10.680 | Point Discharge Monitoring, SOE Reporting - Rivers | YSI 556 Hydro 5 | g/m3 | 200 | 7.120
Mangaore at d/s Shannon STP | pH | 2007-10-18 09:40 | 7.120 | Point Discharge Monitoring, SOE Reporting - Rivers | YSI 556 Hydro 5 | pH | 200 | 7.120
Mangaore at d/s Shannon STP | SIN (Soluble Inorganic nitrogen) | 2007-10-18 09:40 | 0.0740 | Point Discharge Monitoring, SOE Reporting - Rivers | Calculated (NH4 + TON) | g/m3-N | 300 | 7.120
Mangaore at d/s Shannon STP | Total Nitrogen | 2007-10-18 09:40 | 0.2300 | Point Discharge Monitoring, SOE Reporting - Rivers | APHA 21st Edition Method 4500 4500-P J and 4500-NO2 B. Outsourced to ELS Method updated 21 May 2007 |  | 600 | 7.120
Mangaore at d/s Shannon STP | Total Phosphorus | 2007-10-18 09:40 | 0.02000 | Point Discharge Monitoring, SOE Reporting - Rivers | APHA 4500-P B(5), F. Outsourced to ELS, Method updated 18 May 2007. |  | 600 | 7.120
Mangaore at d/s Shannon STP | Turbidity | 2007-10-18 09:40 | 18.80000 | Point Discharge Monitoring, SOE Reporting - Rivers | APHA 21st Edition Method 2130 B (Modified) Method updated 21 May 2007 | NTU | 600 | 7.120
Mangaore at d/s Shannon STP | Ammoniacal Nitrogen (NH4) | 2007-11-22 13:00 | <0.0050 | Point Discharge Monitoring, SOE Reporting - Rivers | APHA 21st Edition Method 4500 NH3-F (Modified) | g/m3 | 600 | 7.000
Mangaore at d/s Shannon STP | Visual Clarity | 2007-11-22 13:00 | 0.650 | Point Discharge Monitoring, SOE Reporting - Rivers | black disc by trough metres | m | 600 | 7.000
Mangaore at d/s Shannon STP | Dissolved Reactive Phosphorus | 2007-11-22 13:00 | 0.01400 | Point Discharge Monitoring, SOE Reporting - Rivers | APHA 21st Ed. 4500-P E Method updated 19 June 2007 |  | 600 | 7.000
Mangaore at d/s Shannon STP | E. coli | 2007-11-22 13:00 | 30 | Point Discharge Monitoring, SOE Reporting - Rivers | APHA 21st Ed. 9223 B Method updated 21 May 2007 | MPN/100mL | 600 | 7.000
Mangaore at d/s Shannon STP | pH | 2007-11-22 13:00 | 7.000 | Point Discharge Monitoring, SOE Reporting - Rivers | YSI 556 Hydro 5 | pH | 200 | 7.000
Mangaore at d/s Shannon STP | SIN (Soluble Inorganic nitrogen) | 2007-11-22 13:00 | 0.0790 | Point Discharge Monitoring, SOE Reporting - Rivers | Calculated (NH4 + TON) | g/m3-N | 300 | 7.000
Mangaore at d/s Shannon STP | Total Nitrogen | 2007-11-22 13:00 | 0.2900 | Point Discharge Monitoring, SOE Reporting - Rivers | APHA 21st Edition Method 4500 4500-P J and 4500-NO2 B. Outsourced to ELS Method updated 21 May 2007 |  | 600 | 7.000
Mangaore at d/s Shannon STP | Total Phosphorus | 2007-11-22 13:00 | 0.01700 | Point Discharge Monitoring, SOE Reporting - Rivers | APHA 4500-P B(5), F. Outsourced to ELS, Method updated 18 May 2007. |  | 600 | 7.000
Mangaore at d/s Shannon STP | Turbidity | 2007-11-22 13:00 | 6.97000 | Point Discharge Monitoring, SOE Reporting - Rivers | APHA 21st Edition Method 2130 B (Modified) Method updated 21 May 2007 | NTU | 600 | 7.000
Mangaore at d/s Shannon STP | Ammoniacal Nitrogen (NH4) | 2007-12-20 13:05 | <0.0100 | Point Discharge Monitoring, SOE Reporting - Rivers | APHA 21st Edition Method 4500 NH3-F (Modified) | g/m3 | 600 | 7.510
Mangaore at d/s Shannon STP | Visual Clarity | 2007-12-20 13:05 | 0.700 | Point Discharge Monitoring, SOE Reporting - Rivers | black disc by trough metres | m | 600 | 7.510
Mangaore at d/s Shannon STP | Dissolved Reactive Phosphorus | 2007-12-20 13:05 | <0.005000 | Point Discharge Monitoring, SOE Reporting - Rivers | APHA 21st Ed. 4500-P E Method updated 19 June 2007 |  | 600 | 7.510
Mangaore at d/s Shannon STP | E. coli | 2007-12-20 13:05 | 245 | Point Discharge Monitoring, SOE Reporting - Rivers | APHA 21st Ed. 9223 B Method updated 21 May 2007 | MPN/100mL | 600 | 7.510
Mangaore at d/s Shannon STP | Dissolved Oxygen Concentration | 2007-12-20 13:05 | 10.520 | Point Discharge Monitoring, SOE Reporting - Rivers | YSI 556 Hydro 6 | g/m3 | 200 | 7.510
Mangaore at d/s Shannon STP | pH | 2007-12-20 13:05 | 7.510 | Point Discharge Monitoring, SOE Reporting - Rivers | YSI 556 Hydro 6 | pH | 200 | 7.510
Mangaore at d/s Shannon STP | SIN (Soluble Inorganic nitrogen) | 2007-12-20 13:05 | 0.0480 | Point Discharge Monitoring, SOE Reporting - Rivers | Calculated (NH4 + TON) | g/m3-N | 300 | 7.510
Mangaore at d/s Shannon STP | Total Nitrogen | 2007-12-20 13:05 | 0.1500 | Point Discharge Monitoring, SOE Reporting - Rivers | APHA 21st Edition Method 4500 4500-P J and 4500-NO2 B. Outsourced to ELS Method updated 21 May 2007 |  | 600 | 7.510
Mangaore at d/s Shannon STP | Total Phosphorus | 2007-12-20 13:05 | 0.01500 | Point Discharge Monitoring, SOE Reporting - Rivers | APHA 4500-P B(5), F. Outsourced to ELS, Method updated 18 May 2007. |  | 600 | 7.510
Mangaore at d/s Shannon STP | Turbidity | 2007-12-20 13:05 | 7.94000 | Point Discharge Monitoring, SOE Reporting - Rivers | APHA 21st Edition Method 2130 B (Modified) Method updated 21 May 2007 | NTU | 600 | 7.510
Mangaore at d/s Shannon STP | Ammoniacal Nitrogen (NH4) | 2008-01-24 10:30 | <0.0100 | Point Discharge Monitoring, SOE Reporting - Rivers | APHA 21st Edition Method 4500 NH3-F (Modified) | g/m3 | 600 | 9.230
Mangaore at d/s Shannon STP | Visual Clarity | 2008-01-24 10:30 | <0.100 | Point Discharge Monitoring, SOE Reporting - Rivers | black disc by trough metres | m | 600 | 9.230
Mangaore at d/s Shannon STP | Dissolved Reactive Phosphorus | 2008-01-24 10:30 | <0.005000 | Point Discharge Monitoring, SOE Reporting - Rivers | APHA 21st Ed. 4500-P E Method updated 19 June 2007 |  | 600 | 9.230
Mangaore at d/s Shannon STP | E. coli | 2008-01-24 10:30 | 330 | Point Discharge Monitoring, SOE Reporting - Rivers | APHA 21st Ed. 9223 B Method updated 21 May 2007 | MPN/100mL | 600 | 9.230
Mangaore at d/s Shannon STP | Dissolved Oxygen Concentration | 2008-01-24 10:30 | 7.540 | Point Discharge Monitoring, SOE Reporting - Rivers | YSI 557 Hydro 7 | g/m3 | 200 | 9.230
Mangaore at d/s Shannon STP | pH | 2008-01-24 10:30 | 9.230 | Point Discharge Monitoring, SOE Reporting - Rivers | YSI 556 Hydro 7 | pH | 200 | 9.230
Mangaore at d/s Shannon STP | SIN (Soluble Inorganic nitrogen) | 2008-01-24 10:30 | 0.0730 | Point Discharge Monitoring, SOE Reporting - Rivers | Calculated (NH4 + TON) | g/m3-N | 300 | 9.230
Mangaore at d/s Shannon STP | Total Nitrogen | 2008-01-24 10:30 | 0.2900 | Point Discharge Monitoring, SOE Reporting - Rivers | APHA 21st Edition Method 4500 4500-P J and 4500-NO2 B. Outsourced to ELS Method updated 21 May 2007 |  | 600 | 9.230
Mangaore at d/s Shannon STP | Total Phosphorus | 2008-01-24 10:30 | 0.03000 | Point Discharge Monitoring, SOE Reporting - Rivers | APHA 4500-P B(5), F. Outsourced to ELS, Method updated 18 May 2007. |  | 600 | 9.230
Mangaore at d/s Shannon STP | Turbidity | 2008-01-24 10:30 | 32.70000 | Point Discharge Monitoring, SOE Reporting - Rivers | APHA 21st Edition Method 2130 B (Modified) Method updated 21 May 2007 | NTU | 600 | 9.230
Mangaore at d/s Shannon STP | Ammoniacal Nitrogen (NH4) | 2008-02-21 13:05 | <0.0050 | Point Discharge Monitoring, SOE Reporting - Rivers | APHA 21st Edition Method 4500 NH3-F (Modified) | g/m3 | 600 | 7.090
Mangaore at d/s Shannon STP | Visual Clarity | 2008-02-21 13:05 | 0.500 | Point Discharge Monitoring, SOE Reporting - Rivers | black disc by trough metres | m | 600 | 7.090
Mangaore at d/s Shannon STP | Dissolved Reactive Phosphorus | 2008-02-21 13:05 | <0.005000 | Point Discharge Monitoring, SOE Reporting - Rivers | APHA 21st Ed. 4500-P E Method updated 19 June 2007 |  | 600 | 7.090
Mangaore at d/s Shannon STP | E. coli | 2008-02-21 13:05 | 230 | Point Discharge Monitoring, SOE Reporting - Rivers | APHA 21st Ed. 9223 B Method updated 21 May 2007 | MPN/100mL | 600 | 7.090
Mangaore at d/s Shannon STP | Dissolved Oxygen Concentration | 2008-02-21 13:05 | 9.880 | Point Discharge Monitoring, SOE Reporting - Rivers | YSI 556 Hydro 4 | g/m3 | 200 | 7.090
Mangaore at d/s Shannon STP | pH | 2008-02-21 13:05 | 7.090 | Point Discharge Monitoring, SOE Reporting - Rivers | YSI 556 Hydro 4 | pH | 200 | 7.090
Mangaore at d/s Shannon STP | SIN (Soluble Inorganic nitrogen) | 2008-02-21 13:05 | 0.0210 | Point Discharge Monitoring, SOE Reporting - Rivers | Calculated (NH4 + TON) | g/m3-N | 300 | 7.090
Mangaore at d/s Shannon STP | Total Nitrogen | 2008-02-21 13:05 | 0.1000 | Point Discharge Monitoring, SOE Reporting - Rivers | APHA 21st Edition Method 4500 4500-P J and 4500-NO2 B. Outsourced to ELS Method updated 21 May 2007 |  | 600 | 7.090
Mangaore at d/s Shannon STP | Total Phosphorus | 2008-02-21 13:05 | 0.01800 | Point Discharge Monitoring, SOE Reporting - Rivers | APHA 4500-P B(5), F. Outsourced to ELS, Method updated 18 May 2007. |  | 600 | 7.090
Mangaore at d/s Shannon STP | Turbidity | 2008-02-21 13:05 | 13.30000 | Point Discharge Monitoring, SOE Reporting - Rivers | APHA 21st Edition Method 2130 B (Modified) Method updated 21 May 2007 | NTU | 600 | 7.090
Mangaore at d/s Shannon STP | Ammoniacal Nitrogen (NH4) | 2008-03-20 08:50 | 0.0090 | Point Discharge Monitoring, SOE Reporting - Rivers | APHA 21st Edition Method 4500 NH3-F (Modified) | g/m3 | 600 | 7.790
Mangaore at d/s Shannon STP | Visual Clarity | 2008-03-20 08:50 | 1.500 | Point Discharge Monitoring, SOE Reporting - Rivers | black disc by trough metres | m | 600 | 7.790
Mangaore at d/s Shannon STP | Dissolved Reactive Phosphorus | 2008-03-20 08:50 | 0.05300 | Point Discharge Monitoring, SOE Reporting - Rivers | APHA 21st Ed. 4500-P E Method updated 19 June 2007 |  | 600 | 7.790
Mangaore at d/s Shannon STP | E. coli | 2008-03-20 08:50 | 520 | Point Discharge Monitoring, SOE Reporting - Rivers | APHA 21st Ed. 9223 B Method updated 21 May 2007 | MPN/100mL | 600 | 7.790
Mangaore at d/s Shannon STP | Dissolved Oxygen Concentration | 2008-03-20 08:50 | 9.510 | Point Discharge Monitoring, SOE Reporting - Rivers | YSI 556 Hydro 5 | g/m3 | 200 | 7.790
Mangaore at d/s Shannon STP | pH | 2008-03-20 08:50 | 7.790 | Point Discharge Monitoring, SOE Reporting - Rivers | YSI 556 Hydro 5 | pH | 200 | 7.790
Mangaore at d/s Shannon STP | SIN (Soluble Inorganic nitrogen) | 2008-03-20 08:50 | 0.4280 | Point Discharge Monitoring, SOE Reporting - Rivers | Calculated (NH4 + TON) | g/m3-N | 300 | 7.790
Mangaore at d/s Shannon STP | Total Nitrogen | 2008-03-20 08:50 | 0.7000 | Point Discharge Monitoring, SOE Reporting - Rivers | APHA 21st Edition Method 4500 4500-P J and 4500-NO2 B. Outsourced to ELS Method updated 21 May 2007 |  | 600 | 7.790
Mangaore at d/s Shannon STP | Total Phosphorus | 2008-03-20 08:50 | 0.08600 | Point Discharge Monitoring, SOE Reporting - Rivers | APHA 4500-P B(5), F. Outsourced to ELS, Method updated 18 May 2007. |  | 600 | 7.790
Mangaore at d/s Shannon STP | Turbidity | 2008-03-20 08:50 | 3.84000 | Point Discharge Monitoring, SOE Reporting - Rivers | APHA 21st Edition Method 2130 B (Modified) Method updated 21 May 2007 | NTU | 600 | 7.790
Mangaore at d/s Shannon STP | Ammoniacal Nitrogen (NH4) | 2008-04-17 11:05 | 0.0480 | Point Discharge Monitoring, SOE Reporting - Rivers | APHA 21st Edition Method 4500 NH3-F (Modified) | g/m3 | 600 | 7.610
Mangaore at d/s Shannon STP | Visual Clarity | 2008-04-17 11:05 | 0.200 | Point Discharge Monitoring, SOE Reporting - Rivers | black disc by trough metres | m | 600 | 7.610
Mangaore at d/s Shannon STP | Dissolved Reactive Phosphorus | 2008-04-17 11:05 | 0.008000 | Point Discharge Monitoring, SOE Reporting - Rivers | APHA 21st Ed. 4500-P E Method updated 19 June 2007 |  | 600 | 7.610
Mangaore at d/s Shannon STP | E. coli | 2008-04-17 11:05 | 370 | Point Discharge Monitoring, SOE Reporting - Rivers | APHA 21st Ed. 9223 B Method updated 21 May 2007 | MPN/100mL | 600 | 7.610
Mangaore at d/s Shannon STP | Dissolved Oxygen Concentration | 2008-04-17 11:05 | 10.560 | Point Discharge Monitoring, SOE Reporting - Rivers | YSI 556 Hydro 4 | g/m3 | 200 | 7.610
Mangaore at d/s Shannon STP | pH | 2008-04-17 11:05 | 7.610 | Point Discharge Monitoring, SOE Reporting - Rivers | YSI 556 Hydro 4 | pH | 200 | 7.610
Mangaore at d/s Shannon STP | SIN (Soluble Inorganic nitrogen) | 2008-04-17 11:05 | 0.0990 | Point Discharge Monitoring, SOE Reporting - Rivers | Calculated (NH4 + TON) | g/m3-N | 300 | 7.610
Mangaore at d/s Shannon STP | Total Nitrogen | 2008-04-17 11:05 | 0.1400 | Point Discharge Monitoring, SOE Reporting - Rivers | APHA 21st Edition Method 4500 4500-P J and 4500-NO2 B. Outsourced to ELS Method updated 21 May 2007 |  | 600 | 7.610
Mangaore at d/s Shannon STP | Total Phosphorus | 2008-04-17 11:05 | 0.01700 | Point Discharge Monitoring, SOE Reporting - Rivers | APHA 4500-P B(5), F. Outsourced to ELS, Method updated 18 May 2007. |  | 600 | 7.610
Mangaore at d/s Shannon STP | Turbidity | 2008-04-17 11:05 | 18.40000 | Point Discharge Monitoring, SOE Reporting - Rivers | APHA 21st Edition Method 2130 B (Modified) Method updated 21 May 2007 | NTU | 600 | 7.610
Mangaore at d/s Shannon STP | Ammoniacal Nitrogen (NH4) | 2008-05-22 10:40 | 0.0070 | Point Discharge Monitoring, SOE Reporting - Rivers | APHA 21st Edition Method 4500 NH3-F (Modified) | g/m3 | 600 | 6.790
Mangaore at d/s Shannon STP | Visual Clarity | 2008-05-22 10:40 | 0.900 | Point Discharge Monitoring, SOE Reporting - Rivers | black disc by trough metres | m | 600 | 6.790
Mangaore at d/s Shannon STP | Dissolved Reactive Phosphorus | 2008-05-22 10:40 | 0.006000 | Point Discharge Monitoring, SOE Reporting - Rivers | APHA 21st Ed. 4500-P E Method updated 19 June 2007 |  | 600 | 6.790
Mangaore at d/s Shannon STP | E. coli | 2008-05-22 10:40 | 52 | Point Discharge Monitoring, SOE Reporting - Rivers | APHA 21st Ed. 9223 B Method updated 21 May 2007 | MPN/100mL | 600 | 6.790
Mangaore at d/s Shannon STP | Dissolved Oxygen Concentration | 2008-05-22 10:40 | 11.610 | Point Discharge Monitoring, SOE Reporting - Rivers | YSI 557 Hydro 7 | g/m3 | 200 | 6.790
Mangaore at d/s Shannon STP | pH | 2008-05-22 10:40 | 6.790 | Point Discharge Monitoring, SOE Reporting - Rivers | YSI 556 Hydro 7 | pH | 200 | 6.790
Mangaore at d/s Shannon STP | SIN (Soluble Inorganic nitrogen) | 2008-05-22 10:40 | 0.0420 | Point Discharge Monitoring, SOE Reporting - Rivers | Calculated (NH4 + TON) | g/m3-N | 300 | 6.790
Mangaore at d/s Shannon STP | Total Nitrogen | 2008-05-22 10:40 | 0.08000 | Point Discharge Monitoring, SOE Reporting - Rivers | APHA 21st Edition Method 4500 4500-P J and 4500-NO2 B. Outsourced to ELS Method updated 21 May 2007 |  | 600 | 6.790
Mangaore at d/s Shannon STP | Total Phosphorus | 2008-05-22 10:40 | 0.01100 | Point Discharge Monitoring, SOE Reporting - Rivers | APHA 4500-P B(5), F. Outsourced to ELS, Method updated 18 May 2007. |  | 600 | 6.790
Mangaore at d/s Shannon STP | Turbidity | 2008-05-22 10:40 | 4.05000 | Point Discharge Monitoring, SOE Reporting - Rivers | APHA 21st Edition Method 2130 B (Modified) Method updated 21 May 2007 | NTU | 600 | 6.790
Mangaore at d/s Shannon STP | Ammoniacal Nitrogen (NH4) | 2008-06-19 11:45 | <0.0050 | Point Discharge Monitoring, SOE Reporting - Rivers | APHA 21st Edition Method 4500 NH3-F (Modified) | g/m3 | 600 | 6.940
Mangaore at d/s Shannon STP | Visual Clarity | 2008-06-19 11:45 | 0.850 | Point Discharge Monitoring, SOE Reporting - Rivers | black disc by trough metres | m | 600 | 6.940
Mangaore at d/s Shannon STP | Dissolved Reactive Phosphorus | 2008-06-19 11:45 | <0.005000 | Point Discharge Monitoring, SOE Reporting - Rivers | APHA 21st Ed. 4500-P E Method updated 19 June 2007 |  | 600 | 6.940
Mangaore at d/s Shannon STP | E. coli | 2008-06-19 11:45 | 16 | Point Discharge Monitoring, SOE Reporting - Rivers | APHA 21st Ed. 9223 B Method updated 21 May 2007 | MPN/100mL | 600 | 6.940
Mangaore at d/s Shannon STP | Dissolved Oxygen Concentration | 2008-06-19 11:45 | 12.470 | Point Discharge Monitoring, SOE Reporting - Rivers | YSI 557 Hydro 7 | g/m3 | 200 | 6.940
Mangaore at d/s Shannon STP | pH | 2008-06-19 11:45 | 6.940 | Point Discharge Monitoring, SOE Reporting - Rivers | YSI 556 Hydro 7 | pH | 200 | 6.940
Mangaore at d/s Shannon STP | SIN (Soluble Inorganic nitrogen) | 2008-06-19 11:45 | 0.0340 | Point Discharge Monitoring, SOE Reporting - Rivers | Calculated (NH4 + TON) | g/m3-N | 300 | 6.940
Mangaore at d/s Shannon STP | Total Nitrogen | 2008-06-19 11:45 | 0.08000 | Point Discharge Monitoring, SOE Reporting - Rivers | APHA 21st Edition Method 4500 4500-P J and 4500-NO2 B. Outsourced to ELS Method updated 21 May 2007 |  | 600 | 6.940
Mangaore at d/s Shannon STP | Total Phosphorus | 2008-06-19 11:45 | 0.01100 | Point Discharge Monitoring, SOE Reporting - Rivers | APHA 4500-P B(5), F. Outsourced to ELS, Method updated 18 May 2007. |  | 600 | 6.940
Mangaore at d/s Shannon STP | Turbidity | 2008-06-19 11:45 | 4.46000 | Point Discharge Monitoring, SOE Reporting - Rivers | APHA 21st Edition Method 2130 B (Modified) Method updated 21 May 2007 | NTU | 600 | 6.940
Mangaore at d/s Shannon STP | Ammoniacal Nitrogen (NH4) | 2008-07-16 13:45 | 0.0150 | Point Discharge Monitoring, SOE Reporting - Rivers | APHA 21st Edition Method 4500 NH3-F (Modified) | g/m3 | 600 | 7.630
Mangaore at d/s Shannon STP | Visual Clarity | 2008-07-16 13:45 | 0.250 | Point Discharge Monitoring, SOE Reporting - Rivers | black disc by trough metres | m | 600 | 7.630
Mangaore at d/s Shannon STP | Dissolved Reactive Phosphorus | 2008-07-16 13:45 | 0.01600 | Point Discharge Monitoring, SOE Reporting - Rivers | APHA 21st Ed. 4500-P E Method updated 19 June 2007 |  | 600 | 7.630
Mangaore at d/s Shannon STP | E. coli | 2008-07-16 13:45 | 74 | Point Discharge Monitoring, SOE Reporting - Rivers | APHA 21st Ed. 9223 B Method updated 21 May 2007 | MPN/100mL | 600 | 7.630
Mangaore at d/s Shannon STP | Dissolved Oxygen Concentration | 2008-07-16 13:45 | 11.550 | Point Discharge Monitoring, SOE Reporting - Rivers | YSI 557 Hydro 7 | g/m3 | 200 | 7.630
Mangaore at d/s Shannon STP | pH | 2008-07-16 13:45 | 7.630 | Point Discharge Monitoring, SOE Reporting - Rivers | YSI 556 Hydro 7 | pH | 200 | 7.630
Mangaore at d/s Shannon STP | SIN (Soluble Inorganic nitrogen) | 2008-07-16 13:45 | 0.0970 | Point Discharge Monitoring, SOE Reporting - Rivers | Calculated (NH4 + TON) | g/m3-N | 300 | 7.630
Mangaore at d/s Shannon STP | Total Nitrogen | 2008-07-16 13:45 | 0.1700 | Point Discharge Monitoring, SOE Reporting - Rivers | APHA 21st Edition Method 4500 4500-P J and 4500-NO2 B. Outsourced to ELS Method updated 21 May 2007 |  | 600 | 7.630
Mangaore at d/s Shannon STP | Total Phosphorus | 2008-07-16 13:45 | 0.02100 | Point Discharge Monitoring, SOE Reporting - Rivers | APHA 4500-P B(5), F. Outsourced to ELS, Method updated 18 May 2007. |  | 600 | 7.630
Mangaore at d/s Shannon STP | Turbidity | 2008-07-16 13:45 | 10.30000 | Point Discharge Monitoring, SOE Reporting - Rivers | APHA 21st Edition Method 2130 B (Modified) Method updated 21 May 2007 | NTU | 600 | 7.630
Mangaore at d/s Shannon STP | Ammoniacal Nitrogen (NH4) | 2008-08-07 12:15 | 0.0140 | Point Discharge Monitoring, SOE Reporting - Rivers | APHA 21st Edition Method 4500 NH3-F (Modified) | g/m3 | 600 | 6.920
Mangaore at d/s Shannon STP | Visual Clarity | 2008-08-07 12:15 | 0.500 | Point Discharge Monitoring, SOE Reporting - Rivers | black disc by trough metres | m | 600 | 6.920
Mangaore at d/s Shannon STP | Dissolved Reactive Phosphorus | 2008-08-07 12:15 | <0.005000 | Point Discharge Monitoring, SOE Reporting - Rivers | APHA 21st Ed. 4500-P E Method updated 19 June 2007 |  | 600 | 6.920
Mangaore at d/s Shannon STP | E. coli | 2008-08-07 12:15 | 15 | Point Discharge Monitoring, SOE Reporting - Rivers | APHA 21st Ed. 9223 B Method updated 21 May 2007 | MPN/100mL | 600 | 6.920
Mangaore at d/s Shannon STP | Dissolved Oxygen Concentration | 2008-08-07 12:15 | 11.570 | Point Discharge Monitoring, SOE Reporting - Rivers | YSI 556 Hydro 6 | g/m3 | 200 | 6.920
Mangaore at d/s Shannon STP | pH | 2008-08-07 12:15 | 6.920 | Point Discharge Monitoring, SOE Reporting - Rivers | YSI 556 Hydro 6 | pH | 200 | 6.920
Mangaore at d/s Shannon STP | SIN (Soluble Inorganic nitrogen) | 2008-08-07 12:15 | 0.1280 | Point Discharge Monitoring, SOE Reporting - Rivers | Calculated (NH4 + TON) | g/m3-N | 300 | 6.920
Mangaore at d/s Shannon STP | Total Nitrogen | 2008-08-07 12:15 | 0.08000 | Point Discharge Monitoring, SOE Reporting - Rivers | APHA 21st Edition Method 4500 4500-P J and 4500-NO2 B. Outsourced to ELS Method updated 21 May 2007 |  | 500 | 6.920
Mangaore at d/s Shannon STP | Total Phosphorus | 2008-08-07 12:15 | 0.01500 | Point Discharge Monitoring, SOE Reporting - Rivers | APHA 4500-P B(5), F. Outsourced to ELS, Method updated 18 May 2007. |  | 600 | 6.920
Mangaore at d/s Shannon STP | Turbidity | 2008-08-07 12:15 | 5.94000 | Point Discharge Monitoring, SOE Reporting - Rivers | APHA 21st Edition Method 2130 B (Modified) Method updated 21 May 2007 | NTU | 600 | 6.920
Mangaore at d/s Shannon STP | Ammoniacal Nitrogen (NH4) | 2008-09-04 12:20 | 0.0260 | Point Discharge Monitoring, SOE Reporting - Rivers | APHA 21st Edition Method 4500 NH3-F (Modified) | g/m3 | 600 | 6.420
Mangaore at d/s Shannon STP | Visual Clarity | 2008-09-04 12:20 | 1.100 | Point Discharge Monitoring, SOE Reporting - Rivers | black disc by trough metres | m | 600 | 6.420
Mangaore at d/s Shannon STP | Dissolved Reactive Phosphorus | 2008-09-04 12:20 | <0.005000 | Point Discharge Monitoring, SOE Reporting - Rivers | APHA 21st Ed. 4500-P E Method updated 19 June 2007 |  | 600 | 6.420
Mangaore at d/s Shannon STP | E. coli | 2008-09-04 12:20 | 3 | Point Discharge Monitoring, SOE Reporting - Rivers | APHA 21st Ed. 9223 B Method updated 21 May 2007 | MPN/100mL | 600 | 6.420
Mangaore at d/s Shannon STP | Dissolved Oxygen Concentration | 2008-09-04 12:20 | 13.590 | Point Discharge Monitoring, SOE Reporting - Rivers | YSI 557 Hydro 7 | g/m3 | 200 | 6.420
Mangaore at d/s Shannon STP | pH | 2008-09-04 12:20 | 6.420 | Point Discharge Monitoring, SOE Reporting - Rivers | YSI 556 Hydro 7 | pH | 200 | 6.420
Mangaore at d/s Shannon STP | SIN (Soluble Inorganic nitrogen) | 2008-09-04 12:20 | 0.1030 | Point Discharge Monitoring, SOE Reporting - Rivers | Calculated (NH4 + TON) | g/m3-N | 300 | 6.420
Mangaore at d/s Shannon STP | Total Nitrogen | 2008-09-04 12:20 | 0.1400 | Point Discharge Monitoring, SOE Reporting - Rivers | APHA 21st Edition Method 4500 4500-P J and 4500-NO2 B. Outsourced to ELS Method updated 21 May 2007 |  | 600 | 6.420
Mangaore at d/s Shannon STP | Total Phosphorus | 2008-09-04 12:20 | 0.01300 | Point Discharge Monitoring, SOE Reporting - Rivers | APHA 4500-P B(5), F. Outsourced to ELS, Method updated 18 May 2007. |  | 600 | 6.420
Mangaore at d/s Shannon STP | Turbidity | 2008-09-04 12:20 | 3.25000 | Point Discharge Monitoring, SOE Reporting - Rivers | APHA 21st Edition Method 2130 B (Modified) Method updated 21 May 2007 | NTU | 600 | 6.420
Mangaore at d/s Shannon STP | Ammoniacal Nitrogen (NH4) | 2008-10-09 11:11 | 0.0170 | Point Discharge Monitoring, SOE Reporting - Rivers | APHA 21st Edition Method 4500 NH3-F (Modified) | g/m3 | 600 | 6.990
Mangaore at d/s Shannon STP | Dissolved Reactive Phosphorus | 2008-10-09 11:11 | 0.01400 | Point Discharge Monitoring, SOE Reporting - Rivers | APHA 21st Ed. 4500-P E Method updated 19 June 2007 |  | 600 | 6.990
Mangaore at d/s Shannon STP | E. coli | 2008-10-09 11:11 | 663 | Point Discharge Monitoring, SOE Reporting - Rivers | APHA 21st Ed. 9223 B Method updated 21 May 2007 | MPN/100mL | 600 | 6.990
Mangaore at d/s Shannon STP | Dissolved Oxygen Concentration | 2008-10-09 11:11 | 16.590 | Point Discharge Monitoring, SOE Reporting - Rivers | YSI 557 Hydro 7 | g/m3 | 200 | 6.990
Mangaore at d/s Shannon STP | pH | 2008-10-09 11:11 | 6.990 | Point Discharge Monitoring, SOE Reporting - Rivers | YSI 556 Hydro 7 | pH | 200 | 6.990
Mangaore at d/s Shannon STP | SIN (Soluble Inorganic nitrogen) | 2008-10-09 11:11 | 0.2200 | Point Discharge Monitoring, SOE Reporting - Rivers | Calculated (NH4 + TON) | g/m3-N | 300 | 6.990
Mangaore at d/s Shannon STP | Total Nitrogen | 2008-10-09 11:11 | 0.4700 | Point Discharge Monitoring, SOE Reporting - Rivers | APHA 21st Edition Method 4500 4500-P J and 4500-NO2 B. Outsourced to ELS Method updated 21 May 2007 |  | 600 | 6.990
Mangaore at d/s Shannon STP | Total Phosphorus | 2008-10-09 11:11 | 0.05700 | Point Discharge Monitoring, SOE Reporting - Rivers | APHA 4500-P B(5), F. Outsourced to ELS, Method updated 18 May 2007. |  | 600 | 6.990
Mangaore at d/s Shannon STP | Turbidity | 2008-10-09 11:11 | 52.70000 | Point Discharge Monitoring, SOE Reporting - Rivers | APHA 21st Edition Method 2130 B (Modified) Method updated 21 May 2007 | NTU | 600 | 6.990
Mangaore at d/s Shannon STP | Ammoniacal Nitrogen (NH4) | 2008-11-06 11:08 | <0.0050 | Point Discharge Monitoring, SOE Reporting - Rivers | APHA 21st Edition Method 4500 NH3-F (Modified) | g/m3 | 600 | 6.790
Mangaore at d/s Shannon STP | Dissolved Reactive Phosphorus | 2008-11-06 11:08 | 0.006000 | Point Discharge Monitoring, SOE Reporting - Rivers | APHA 21st Ed. 4500-P E Method updated 19 June 2007 |  | 600 | 6.790
Mangaore at d/s Shannon STP | E. coli | 2008-11-06 11:08 | 52 | Point Discharge Monitoring, SOE Reporting - Rivers | APHA 21st Ed. 9223 B Method updated 21 May 2007 | MPN/100mL | 600 | 6.790
Mangaore at d/s Shannon STP | Dissolved Oxygen Concentration | 2008-11-06 11:08 | 10.590 | Point Discharge Monitoring, SOE Reporting - Rivers | YSI 557 Hydro 7 | g/m3 | 200 | 6.790
Mangaore at d/s Shannon STP | pH | 2008-11-06 11:08 | 6.790 | Point Discharge Monitoring, SOE Reporting - Rivers | YSI 556 Hydro 7 | pH | 200 | 6.790
Mangaore at d/s Shannon STP | SIN (Soluble Inorganic nitrogen) | 2008-11-06 11:08 | 0.0720 | Point Discharge Monitoring, SOE Reporting - Rivers | Calculated (NH4 + TON) | g/m3-N | 300 | 6.790
Mangaore at d/s Shannon STP | Total Nitrogen | 2008-11-06 11:08 | 0.1200 | Point Discharge Monitoring, SOE Reporting - Rivers | APHA 21st Edition Method 4500 4500-P J and 4500-NO2 B. Outsourced to ELS Method updated 21 May 2007 |  | 600 | 6.790
Mangaore at d/s Shannon STP | Total Phosphorus | 2008-11-06 11:08 | 0.03100 | Point Discharge Monitoring, SOE Reporting - Rivers | APHA 4500-P B(5), F. Outsourced to ELS, Method updated 18 May 2007. |  | 600 | 6.790
Mangaore at d/s Shannon STP | Turbidity | 2008-11-06 11:08 | 25.40000 | Point Discharge Monitoring, SOE Reporting - Rivers | APHA 21st Edition Method 2130 B (Modified) Method updated 21 May 2007 | NTU | 600 | 6.790
Mangaore at d/s Shannon STP | Ammoniacal Nitrogen (NH4) | 2008-12-04 11:17 | 0.0390 | Point Discharge Monitoring, SOE Reporting - Rivers | APHA 21st Edition Method 4500 NH3-F (Modified) | g/m3 | 600 | 6.990
Mangaore at d/s Shannon STP | Visual Clarity | 2008-12-04 11:17 | 1.000 | Point Discharge Monitoring, SOE Reporting - Rivers | black disc by trough metres | m | 600 | 6.990
Mangaore at d/s Shannon STP | Dissolved Reactive Phosphorus | 2008-12-04 11:17 | 0.02200 | Point Discharge Monitoring, SOE Reporting - Rivers | APHA 21st Ed. 4500-P E Method updated 19 June 2007 |  | 600 | 6.990
Mangaore at d/s Shannon STP | E. coli | 2008-12-04 11:17 | 41 | Point Discharge Monitoring, SOE Reporting - Rivers | APHA 21st Ed. 9223 B Method updated 21 May 2007 | MPN/100mL | 600 | 6.990
Mangaore at d/s Shannon STP | Dissolved Oxygen Concentration | 2008-12-04 11:17 | 7.060 | Point Discharge Monitoring, SOE Reporting - Rivers | YSI 557 Hydro 7 | g/m3 | 200 | 6.990
Mangaore at d/s Shannon STP | pH | 2008-12-04 11:17 | 6.990 | Point Discharge Monitoring, SOE Reporting - Rivers | YSI 556 Hydro 7 | pH | 200 | 6.990
Mangaore at d/s Shannon STP | SIN (Soluble Inorganic nitrogen) | 2008-12-04 11:17 | 0.4920 | Point Discharge Monitoring, SOE Reporting - Rivers | Calculated (NH4 + TON) | g/m3-N | 300 | 6.990
Mangaore at d/s Shannon STP | Total Nitrogen | 2008-12-04 11:17 | 0.6900 | Point Discharge Monitoring, SOE Reporting - Rivers | APHA 21st Edition Method 4500 4500-P J and 4500-NO2 B. Outsourced to ELS Method updated 21 May 2007 |  | 600 | 6.990
Mangaore at d/s Shannon STP | Total Phosphorus | 2008-12-04 11:17 | 0.03800 | Point Discharge Monitoring, SOE Reporting - Rivers | APHA 4500-P B(5), F. Outsourced to ELS, Method updated 18 May 2007. |  | 600 | 6.990
Mangaore at d/s Shannon STP | Turbidity | 2008-12-04 11:17 | 7.37000 | Point Discharge Monitoring, SOE Reporting - Rivers | APHA 21st Edition Method 2130 B (Modified) Method updated 21 May 2007 | NTU | 600 | 6.990
Mangaore at d/s Shannon STP | Ammoniacal Nitrogen (NH4) | 2009-01-15 11:20 | <0.0050 | Point Discharge Monitoring, SOE Reporting - Rivers | APHA 21st Edition Method 4500 NH3-F (Modified) | g/m3 | 600 | 7.910
Mangaore at d/s Shannon STP | Visual Clarity | 2009-01-15 11:20 | 1.900 | Point Discharge Monitoring, SOE Reporting - Rivers | black disc by trough metres | m | 600 | 7.910
Mangaore at d/s Shannon STP | Dissolved Reactive Phosphorus | 2009-01-15 11:20 | <0.005000 | Point Discharge Monitoring, SOE Reporting - Rivers | APHA 21st Ed. 4500-P E Method updated 19 June 2007 |  | 600 | 7.910
Mangaore at d/s Shannon STP | E. coli | 2009-01-15 11:20 | 63 | Point Discharge Monitoring, SOE Reporting - Rivers | APHA 21st Ed. 9223 B Method updated 21 May 2007 | MPN/100mL | 600 | 7.910
Mangaore at d/s Shannon STP | Dissolved Oxygen Concentration | 2009-01-15 11:20 | 9.750 | Point Discharge Monitoring, SOE Reporting - Rivers | YSI 557 Hydro 7 | g/m3 | 200 | 7.910
Mangaore at d/s Shannon STP | pH | 2009-01-15 11:20 | 7.910 | Point Discharge Monitoring, SOE Reporting - Rivers | YSI 556 Hydro 7 | pH | 200 | 7.910
Mangaore at d/s Shannon STP | SIN (Soluble Inorganic nitrogen) | 2009-01-15 11:20 | 0.0140 | Point Discharge Monitoring, SOE Reporting - Rivers | Calculated (NH4 + TON) | g/m3-N | 300 | 7.910
Mangaore at d/s Shannon STP | Total Nitrogen | 2009-01-15 11:20 | 0.1200 | Point Discharge Monitoring, SOE Reporting - Rivers | APHA 21st Edition Method 4500 4500-P J and 4500-NO2 B. Outsourced to ELS Method updated 21 May 2007 |  | 600 | 7.910
Mangaore at d/s Shannon STP | Total Phosphorus | 2009-01-15 11:20 | 0.01500 | Point Discharge Monitoring, SOE Reporting - Rivers | APHA 4500-P B(5), F. Outsourced to ELS, Method updated 18 May 2007. |  | 600 | 7.910
Mangaore at d/s Shannon STP | Turbidity | 2009-01-15 11:20 | 4.22000 | Point Discharge Monitoring, SOE Reporting - Rivers | APHA 21st Edition Method 2130 B (Modified) Method updated 21 May 2007 | NTU | 600 | 7.910
Mangaore at d/s Shannon STP | Ammoniacal Nitrogen (NH4) | 2009-02-12 12:00 | 0.0230 | Point Discharge Monitoring, SOE Reporting - Rivers | APHA 21st Edition Method 4500 NH3-F (Modified) | g/m3 | 600
Mangaore at d/s Shannon STP | Visual Clarity | 2009-02-12 12:00 | 0.400 | Point Discharge Monitoring, SOE Reporting - Rivers | black disc by trough metres | m | 600
Mangaore at d/s Shannon STP | Dissolved Reactive Phosphorus | 2009-02-12 12:00 | 0.005000 | Point Discharge Monitoring, SOE Reporting - Rivers | APHA 21st Ed. 4500-P E Method updated 19 June 2007 |  | 600
Mangaore at d/s Shannon STP | E. coli | 2009-02-12 12:00 | 1553 | Point Discharge Monitoring, SOE Reporting - Rivers | APHA 21st Ed. 9223 B Method updated 21 May 2007 | MPN/100mL | 600
Mangaore at d/s Shannon STP | Dissolved Oxygen Concentration | 2009-02-12 12:00 | 10.500 | Point Discharge Monitoring, SOE Reporting - Rivers | YSI 557 Hydro 7 | g/m3 | 200
Mangaore at d/s Shannon STP | SIN (Soluble Inorganic nitrogen) | 2009-02-12 12:00 | 0.0750 | Point Discharge Monitoring, SOE Reporting - Rivers | Calculated (NH4 + TON) | g/m3-N | 300
Mangaore at d/s Shannon STP | Total Nitrogen | 2009-02-12 12:00 | 0.2700 | Point Discharge Monitoring, SOE Reporting - Rivers | APHA 21st Edition Method 4500 4500-P J and 4500-NO2 B. Outsourced to ELS Method updated 21 May 2007 |  | 600
Mangaore at d/s Shannon STP | Total Phosphorus | 2009-02-12 12:00 | 0.05100 | Point Discharge Monitoring, SOE Reporting - Rivers | APHA 4500-P B(5), F. Outsourced to ELS, Method updated 18 May 2007. |  | 600
Mangaore at d/s Shannon STP | Turbidity | 2009-02-12 12:00 | 34.60000 | Point Discharge Monitoring, SOE Reporting - Rivers | APHA 21st Edition Method 2130 B (Modified) Method updated 21 May 2007 | NTU | 600
Mangaore at d/s Shannon STP | Ammoniacal Nitrogen (NH4) | 2009-03-05 10:55 | <0.0050 | Point Discharge Monitoring, SOE Reporting - Rivers | APHA 21st Edition Method 4500 NH3-F (Modified) | g/m3 | 600 | 7.620
Mangaore at d/s Shannon STP | Dissolved Reactive Phosphorus | 2009-03-05 10:55 | 0.006000 | Point Discharge Monitoring, SOE Reporting - Rivers | APHA 21st Ed. 4500-P E Method updated 19 June 2007 |  | 600 | 7.620
Mangaore at d/s Shannon STP | E. coli | 2009-03-05 10:55 | 73 | Point Discharge Monitoring, SOE Reporting - Rivers | APHA 21st Ed. 9223 B Method updated 21 May 2007 | MPN/100mL | 600 | 7.620
Mangaore at d/s Shannon STP | Dissolved Oxygen Concentration | 2009-03-05 10:55 | 9.240 | Point Discharge Monitoring, SOE Reporting - Rivers | YSI 557 Hydro 7 | g/m3 | 200 | 7.620
Mangaore at d/s Shannon STP | pH | 2009-03-05 10:55 | 7.620 | Point Discharge Monitoring, SOE Reporting - Rivers | YSI 556 Hydro 7 | pH | 200 | 7.620
Mangaore at d/s Shannon STP | SIN (Soluble Inorganic nitrogen) | 2009-03-05 10:55 | 0.0320 | Point Discharge Monitoring, SOE Reporting - Rivers | Calculated (NH4 + TON) | g/m3-N | 300 | 7.620
Mangaore at d/s Shannon STP | Total Nitrogen | 2009-03-05 10:55 | 0.1000 | Point Discharge Monitoring, SOE Reporting - Rivers | APHA 21st Edition Method 4500 4500-P J and 4500-NO2 B. Outsourced to ELS Method updated 21 May 2007 |  | 600 | 7.620
Mangaore at d/s Shannon STP | Total Phosphorus | 2009-03-05 10:55 | 0.01700 | Point Discharge Monitoring, SOE Reporting - Rivers | APHA 4500-P B(5), F. Outsourced to ELS, Method updated 18 May 2007. |  | 600 | 7.620
Mangaore at d/s Shannon STP | Turbidity | 2009-03-05 10:55 | 10.00000 | Point Discharge Monitoring, SOE Reporting - Rivers | APHA 21st Edition Method 2130 B (Modified) Method updated 21 May 2007 | NTU | 600 | 7.620
Mangaore at d/s Shannon STP | Ammoniacal Nitrogen (NH4) | 2009-04-23 12:50 | 0.0470 | Point Discharge Monitoring, SOE Reporting - Rivers | APHA 21st Edition Method 4500 NH3-F (Modified) | g/m3 | 600 | 7.310
Mangaore at d/s Shannon STP | Visual Clarity | 2009-04-23 12:50 | 4.100 | Point Discharge Monitoring, SOE Reporting - Rivers | black disc by trough metres | m | 600 | 7.310
Mangaore at d/s Shannon STP | Dissolved Reactive Phosphorus | 2009-04-23 12:50 | 0.04300 | Point Discharge Monitoring, SOE Reporting - Rivers | APHA 21st Ed. 4110 B Method updated 19 June 2007 |  | 600 | 7.310
Mangaore at d/s Shannon STP | E. coli | 2009-04-23 12:50 | 172 | Point Discharge Monitoring, SOE Reporting - Rivers | APHA 21st Ed. 9223 B Method updated 21 May 2007 | MPN/100mL | 600 | 7.310
Mangaore at d/s Shannon STP | Dissolved Oxygen Concentration | 2009-04-23 12:50 | 11.440 | Point Discharge Monitoring, SOE Reporting - Rivers | YSI 557 Hydro 7 | g/m3 | 200 | 7.310
Mangaore at d/s Shannon STP | pH | 2009-04-23 12:50 | 7.310 | Point Discharge Monitoring, SOE Reporting - Rivers | YSI 556 Hydro 7 | pH | 200 | 7.310
Mangaore at d/s Shannon STP | SIN (Soluble Inorganic nitrogen) | 2009-04-23 12:50 | 0.5910 | Point Discharge Monitoring, SOE Reporting - Rivers | Calculated (NH4 + TON) | g/m3-N | 300 | 7.310
Mangaore at d/s Shannon STP | Total Nitrogen | 2009-04-23 12:50 | 0.8200 | Point Discharge Monitoring, SOE Reporting - Rivers | APHA 21st Edition Method 4500 4500-P J and 4500-N02 B. |  | 600 | 7.310
Mangaore at d/s Shannon STP | Total Phosphorus | 2009-04-23 12:50 | 0.06400 | Point Discharge Monitoring, SOE Reporting - Rivers | APHA 4500-P B(5), F. Outsourced to ELS, Method updated 18 May 2007. |  | 600 | 7.310
Mangaore at d/s Shannon STP | Turbidity | 2009-04-23 12:50 | 2.05000 | Point Discharge Monitoring, SOE Reporting - Rivers | APHA 21st Edition Method 2130 B (Modified) Method updated 21 May 2007 | NTU | 600 | 7.310
Mangaore at d/s Shannon STP | Ammoniacal Nitrogen (NH4) | 2009-05-07 12:35 | <0.0050 | Point Discharge Monitoring, SOE Reporting - Rivers | APHA 21st Edition Method 4500 NH3-F (Modified) | g/m3 | 600 | 6.940
Mangaore at d/s Shannon STP | Dissolved Reactive Phosphorus | 2009-05-07 12:35 | <0.005000 | Point Discharge Monitoring, SOE Reporting - Rivers | APHA 21st Ed. 4500-P E Method updated 19 June 2007 |  | 600 | 6.940
Mangaore at d/s Shannon STP | E. coli | 2009-05-07 12:35 | 54 | Point Discharge Monitoring, SOE Reporting - Rivers | APHA 21st Ed. 9223 B Method updated 21 May 2007 | MPN/100mL | 600 | 6.940
Mangaore at d/s Shannon STP | Dissolved Oxygen Concentration | 2009-05-07 12:35 | 9.660 | Point Discharge Monitoring, SOE Reporting - Rivers | YSI 557 Hydro 7 | g/m3 | 200 | 6.940
Mangaore at d/s Shannon STP | pH | 2009-05-07 12:35 | 6.940 | Point Discharge Monitoring, SOE Reporting - Rivers | YSI 556 Hydro 7 | pH | 200 | 6.940
Mangaore at d/s Shannon STP | Nitrate Nitrogen (NO3) | 2009-05-07 12:35 | 0.0710 | Point Discharge Monitoring, SOE Reporting - Rivers | APHA 21st Ed. 4110 B Method updated 19 June 2007 | g/m3-N | 600 | 6.940
Mangaore at d/s Shannon STP | Nitrite Nitrogen (NO2) | 2009-05-07 12:35 | <0.005 | Point Discharge Monitoring, SOE Reporting - Rivers | APHA 21st Ed. 4110 B Method updated 19 June 2007 | g/m3-N | 600 | 6.940
Mangaore at d/s Shannon STP | SIN (Soluble Inorganic nitrogen) | 2009-05-07 12:35 | 0.0780 | Point Discharge Monitoring, SOE Reporting - Rivers | Calculated (NH4 + TON) | g/m3-N | 300 | 6.940
Mangaore at d/s Shannon STP | Total Nitrogen | 2009-05-07 12:35 | 0.2100 | Point Discharge Monitoring, SOE Reporting - Rivers | APHA 21st Edition Method 4500 4500-P J and 4500-NO2 B. Outsourced to ELS Method updated 21 May 2007 |  | 600 | 6.940
Mangaore at d/s Shannon STP | Total Phosphorus | 2009-05-07 12:35 | 0.02300 | Point Discharge Monitoring, SOE Reporting - Rivers | APHA 4500-P B(5), F. Outsourced to ELS, Method updated 18 May 2007. |  | 600 | 6.940
Mangaore at d/s Shannon STP | Turbidity | 2009-05-07 12:35 | 7.77000 | Point Discharge Monitoring, SOE Reporting - Rivers | APHA 21st Edition Method 2130 B (Modified) Method updated 21 May 2007 | NTU | 600 | 6.940
Mangaore at d/s Shannon STP | Ammoniacal Nitrogen (NH4) | 2009-06-11 12:55 | 0.0110 | Point Discharge Monitoring, SOE Reporting - Rivers | APHA 21st Edition Method 4500 NH3-F (Modified) | g/m3 | 600 | 7.010
Mangaore at d/s Shannon STP | Visual Clarity | 2009-06-11 12:55 | 3.100 | Point Discharge Monitoring, SOE Reporting - Rivers | black disc by trough metres | m | 600 | 7.010
Mangaore at d/s Shannon STP | Dissolved Reactive Phosphorus | 2009-06-11 12:55 | 0.01000 | Point Discharge Monitoring, SOE Reporting - Rivers | APHA 21st Ed. 4500-P E Method updated 19 June 2007 |  | 600 | 7.010
Mangaore at d/s Shannon STP | E. coli | 2009-06-11 12:55 | 121 | Point Discharge Monitoring, SOE Reporting - Rivers | APHA 21st Ed. 9223 B Method updated 21 May 2007 | MPN/100mL | 600 | 7.010
Mangaore at d/s Shannon STP | Dissolved Oxygen Concentration | 2009-06-11 12:55 | 10.920 | Point Discharge Monitoring, SOE Reporting - Rivers | YSI 557 Hydro 7 | g/m3 | 200 | 7.010
Mangaore at d/s Shannon STP | pH | 2009-06-11 12:55 | 7.010 | Point Discharge Monitoring, SOE Reporting - Rivers | YSI 556 Hydro 7 | pH | 200 | 7.010
Mangaore at d/s Shannon STP | Nitrate Nitrogen (NO3) | 2009-06-11 12:55 | 1.2950 | Point Discharge Monitoring, SOE Reporting - Rivers | APHA 21st Ed. 4110 B Method updated 19 June 2007 | g/m3-N | 600 | 7.010
Mangaore at d/s Shannon STP | Nitrite Nitrogen (NO2) | 2009-06-11 12:55 | <0.005 | Point Discharge Monitoring, SOE Reporting - Rivers | APHA 21st Ed. 4110 B Method updated 19 June 2007 | g/m3-N | 600 | 7.010
Mangaore at d/s Shannon STP | SIN (Soluble Inorganic nitrogen) | 2009-06-11 12:55 | 1.3150 | Point Discharge Monitoring, SOE Reporting - Rivers | Calculated (NH4 + TON) | g/m3-N | 300 | 7.010
Mangaore at d/s Shannon STP | Total Nitrogen | 2009-06-11 12:55 | 1.520 | Point Discharge Monitoring, SOE Reporting - Rivers | APHA 21st Edition Method 4500 4500-P J and 4500-NO2 B. Outsourced to ELS Method updated 21 May 2007 |  | 600 | 7.010
Mangaore at d/s Shannon STP | Total Phosphorus | 2009-06-11 12:55 | 0.02600 | Point Discharge Monitoring, SOE Reporting - Rivers | APHA 4500-P B(5), F. Outsourced to ELS, Method updated 18 May 2007. |  | 600 | 7.010
Mangaore at d/s Shannon STP | Turbidity | 2009-06-11 12:55 | 4.32000 | Point Discharge Monitoring, SOE Reporting - Rivers | APHA 21st Edition Method 2130 B (Modified) Method updated 21 May 2007 | NTU | 600 | 7.010
Mangaore at d/s Shannon STP | Ammoniacal Nitrogen (NH4) | 2009-07-09 11:50 | <0.0050 | Point Discharge Monitoring, SOE Reporting - Rivers | APHA 21st Edition Method 4500 NH3-F (Modified) | g/m3 | 600 | 6.390
Mangaore at d/s Shannon STP | Visual Clarity | 2009-07-09 11:50 | 0.300 | Point Discharge Monitoring, SOE Reporting - Rivers | black disc by trough metres | m | 600 | 6.390
Mangaore at d/s Shannon STP | Dissolved Reactive Phosphorus | 2009-07-09 11:50 | <0.005000 | Point Discharge Monitoring, SOE Reporting - Rivers | APHA 21st Ed. 4500-P E Method updated 19 June 2007 |  | 600 | 6.390
Mangaore at d/s Shannon STP | E. coli | 2009-07-09 11:50 | 20 | Point Discharge Monitoring, SOE Reporting - Rivers | APHA 21st Ed. 9223 B Method updated 21 May 2007 | MPN/100mL | 600 | 6.390
Mangaore at d/s Shannon STP | Dissolved Oxygen Concentration | 2009-07-09 11:50 | 12.610 | Point Discharge Monitoring, SOE Reporting - Rivers | YSI 557 Hydro 7 | g/m3 | 200 | 6.390
Mangaore at d/s Shannon STP | pH | 2009-07-09 11:50 | 6.390 | Point Discharge Monitoring, SOE Reporting - Rivers | YSI 556 Hydro 7 | pH | 200 | 6.390
Mangaore at d/s Shannon STP | Nitrate Nitrogen (NO3) | 2009-07-09 11:50 | 0.1000 | Point Discharge Monitoring, SOE Reporting - Rivers | APHA 21st Ed. 4110 B Method updated 19 June 2007 | g/m3-N | 600 | 6.390
Mangaore at d/s Shannon STP | Nitrite Nitrogen (NO2) | 2009-07-09 11:50 | <0.005 | Point Discharge Monitoring, SOE Reporting - Rivers | APHA 21st Ed. 4110 B Method updated 19 June 2007 | g/m3-N | 600 | 6.390
Mangaore at d/s Shannon STP | SIN (Soluble Inorganic nitrogen) | 2009-07-09 11:50 | 0.1060 | Point Discharge Monitoring, SOE Reporting - Rivers | Calculated (NH4 + TON) | g/m3-N | 300 | 6.390
Mangaore at d/s Shannon STP | Total Nitrogen | 2009-07-09 11:50 | 0.1900 | Point Discharge Monitoring, SOE Reporting - Rivers | APHA 21st Edition Method 4500 4500-P J and 4500-NO2 B. Outsourced to ELS Method updated 21 May 2007 |  | 600 | 6.390
Mangaore at d/s Shannon STP | Total Phosphorus | 2009-07-09 11:50 | 0.03600 | Point Discharge Monitoring, SOE Reporting - Rivers | APHA 4500-P B(5), F. Outsourced to ELS, Method updated 18 May 2007. |  | 600 | 6.390
Mangaore at d/s Shannon STP | Turbidity | 2009-07-09 11:50 | 29.40000 | Point Discharge Monitoring, SOE Reporting - Rivers | APHA 21st Edition Method 2130 B (Modified) Method updated 21 May 2007 | NTU | 600 | 6.390
Mangaore at d/s Shannon STP | Ammoniacal Nitrogen (NH4) | 2009-08-06 12:20 | <0.0050 | Point Discharge Monitoring, SOE Reporting - Rivers | APHA 21st Edition Method 4500 NH3-F (Modified) | g/m3 | 600 | 6.990
Mangaore at d/s Shannon STP | Visual Clarity | 2009-08-06 12:20 | 0.700 | Point Discharge Monitoring, SOE Reporting - Rivers | black disc by trough metres | m | 600 | 6.990
Mangaore at d/s Shannon STP | Dissolved Reactive Phosphorus | 2009-08-06 12:20 | <0.005000 | Point Discharge Monitoring, SOE Reporting - Rivers | APHA 21st Ed. 4500-P E Method updated 19 June 2007 |  | 600 | 6.990
Mangaore at d/s Shannon STP | E. coli | 2009-08-06 12:20 | 4 | Point Discharge Monitoring, SOE Reporting - Rivers | APHA 21st Ed. 9223 B Method updated 21 May 2007 | MPN/100mL | 600 | 6.990
Mangaore at d/s Shannon STP | Dissolved Oxygen Concentration | 2009-08-06 12:20 | 11.410 | Point Discharge Monitoring, SOE Reporting - Rivers | YSI 557 Hydro 7 | g/m3 | 200 | 6.990
Mangaore at d/s Shannon STP | pH | 2009-08-06 12:20 | 6.990 | Point Discharge Monitoring, SOE Reporting - Rivers | YSI 556 Hydro 7 | pH | 200 | 6.990
Mangaore at d/s Shannon STP | Nitrate Nitrogen (NO3) | 2009-08-06 12:20 | 0.1130 | Point Discharge Monitoring, SOE Reporting - Rivers | APHA 21st Ed. 4110 B Method updated 19 June 2007 | g/m3-N | 600 | 6.990
Mangaore at d/s Shannon STP | Nitrite Nitrogen (NO2) | 2009-08-06 12:20 | <0.005 | Point Discharge Monitoring, SOE Reporting - Rivers | APHA 21st Ed. 4110 B Method updated 19 June 2007 | g/m3-N | 600 | 6.990
Mangaore at d/s Shannon STP | SIN (Soluble Inorganic nitrogen) | 2009-08-06 12:20 | 0.1190 | Point Discharge Monitoring, SOE Reporting - Rivers | Calculated (NH4 + TON) | g/m3-N | 300 | 6.990
Mangaore at d/s Shannon STP | Total Nitrogen | 2009-08-06 12:20 | 0.09000 | Point Discharge Monitoring, SOE Reporting - Rivers | APHA 21st Edition Method 4500 4500-P J and 4500-NO2 B. Outsourced to ELS Method updated 21 May 2007 |  | 500 | 6.990
Mangaore at d/s Shannon STP | Total Phosphorus | 2009-08-06 12:20 | 0.02100 | Point Discharge Monitoring, SOE Reporting - Rivers | APHA 4500-P B(5), F. Outsourced to ELS, Method updated 18 May 2007. |  | 600 | 6.990
Mangaore at d/s Shannon STP | Turbidity | 2009-08-06 12:20 | 19.70000 | Point Discharge Monitoring, SOE Reporting - Rivers | APHA 21st Edition Method 2130 B (Modified) Method updated 21 May 2007 | NTU | 600 | 6.990
Mangaore at d/s Shannon STP | Ammoniacal Nitrogen (NH4) | 2009-09-10 12:30 | <0.0050 | Point Discharge Monitoring, SOE Reporting - Rivers | APHA 21st Edition Method 4500 NH3-F (Modified) | g/m3 | 600 | 7.010
Mangaore at d/s Shannon STP | Visual Clarity | 2009-09-10 12:30 | 0.900 | Point Discharge Monitoring, SOE Reporting - Rivers | black disc by trough metres | m | 600 | 7.010
Mangaore at d/s Shannon STP | Dissolved Reactive Phosphorus | 2009-09-10 12:30 | <0.005000 | Point Discharge Monitoring, SOE Reporting - Rivers | APHA 21st Ed. 4500-P E Method updated 19 June 2007 |  | 600 | 7.010
Mangaore at d/s Shannon STP | E. coli | 2009-09-10 12:30 | 14 | Point Discharge Monitoring, SOE Reporting - Rivers | APHA 21st Ed. 9223 B Method updated 21 May 2007 | MPN/100mL | 600 | 7.010
Mangaore at d/s Shannon STP | Dissolved Oxygen Concentration | 2009-09-10 12:30 | 13.610 | Point Discharge Monitoring, SOE Reporting - Rivers | Hydro YSI Pro+ 1 | g/m3 | 200 | 7.010
Mangaore at d/s Shannon STP | pH | 2009-09-10 12:30 | 7.010 | Point Discharge Monitoring, SOE Reporting - Rivers | Hydro YSI Pro+ 1 | pH | 200 | 7.010
Mangaore at d/s Shannon STP | Nitrate Nitrogen (NO3) | 2009-09-10 12:30 | 0.1230 | Point Discharge Monitoring, SOE Reporting - Rivers | APHA 21st Ed. 4110 B Method updated 19 June 2007 | g/m3-N | 600 | 7.010
Mangaore at d/s Shannon STP | Nitrite Nitrogen (NO2) | 2009-09-10 12:30 | <0.005 | Point Discharge Monitoring, SOE Reporting - Rivers | APHA 21st Ed. 4110 B Method updated 19 June 2007 | g/m3-N | 600 | 7.010
Mangaore at d/s Shannon STP | SIN (Soluble Inorganic nitrogen) | 2009-09-10 12:30 | 0.1300 | Point Discharge Monitoring, SOE Reporting - Rivers | Calculated (NH4 + TON) | g/m3-N | 300 | 7.010
Mangaore at d/s Shannon STP | Total Nitrogen | 2009-09-10 12:30 | 0.1700 | Point Discharge Monitoring, SOE Reporting - Rivers | APHA 21st Edition Method 4500 4500-P J and 4500-NO2 B. Outsourced to ELS Method updated 21 May 2007 |  | 600 | 7.010
Mangaore at d/s Shannon STP | Total Phosphorus | 2009-09-10 12:30 | 0.01000 | Point Discharge Monitoring, SOE Reporting - Rivers | APHA 4500-P B(5), F. Outsourced to ELS, Method updated 18 May 2007. |  | 600 | 7.010
Mangaore at d/s Shannon STP | Turbidity | 2009-09-10 12:30 | 3.72000 | Point Discharge Monitoring, SOE Reporting - Rivers | APHA 21st Edition Method 2130 B (Modified) Method updated 21 May 2007 | NTU | 600 | 7.010
Mangaore at d/s Shannon STP | Ammoniacal Nitrogen (NH4) | 2009-10-15 11:05 | <0.0050 | Point Discharge Monitoring, SOE Reporting - Rivers | APHA 21st Edition Method 4500 NH3-F (Modified) | g/m3 | 600 | 7.110
Mangaore at d/s Shannon STP | Dissolved Reactive Phosphorus | 2009-10-15 11:05 | <0.005000 | Point Discharge Monitoring, SOE Reporting - Rivers | APHA 21st Ed. 4500-P E Method updated 19 June 2007 |  | 600 | 7.110
Mangaore at d/s Shannon STP | E. coli | 2009-10-15 11:05 | 105 | Point Discharge Monitoring, SOE Reporting - Rivers | APHA 21st Ed. 9223 B Method updated 21 May 2007 | MPN/100mL | 600 | 7.110
Mangaore at d/s Shannon STP | Dissolved Oxygen Concentration | 2009-10-15 11:05 | 11.140 | Point Discharge Monitoring, SOE Reporting - Rivers | Hydro YSI Pro+ 1 | g/m3 | 200 | 7.110
Mangaore at d/s Shannon STP | pH | 2009-10-15 11:05 | 7.110 | Point Discharge Monitoring, SOE Reporting - Rivers | Hydro YSI Pro+ 1 | pH | 200 | 7.110
Mangaore at d/s Shannon STP | Nitrate Nitrogen (NO3) | 2009-10-15 11:05 | 0.0930 | Point Discharge Monitoring, SOE Reporting - Rivers | APHA 21st Ed. 4110 B Method updated 19 June 2007 | g/m3-N | 600 | 7.110
Mangaore at d/s Shannon STP | Nitrite Nitrogen (NO2) | 2009-10-15 11:05 | <0.005 | Point Discharge Monitoring, SOE Reporting - Rivers | APHA 21st Ed. 4110 B Method updated 19 June 2007 | g/m3-N | 600 | 7.110
Mangaore at d/s Shannon STP | SIN (Soluble Inorganic nitrogen) | 2009-10-15 11:05 | 0.1000 | Point Discharge Monitoring, SOE Reporting - Rivers | Calculated (NH4 + TON) | g/m3-N | 300 | 7.110
Mangaore at d/s Shannon STP | Total Nitrogen | 2009-10-15 11:05 | 0.2000 | Point Discharge Monitoring, SOE Reporting - Rivers | APHA 21st Edition Method 4500 4500-P J and 4500-NO2 B. Outsourced to ELS Method updated 21 May 2007 |  | 600 | 7.110
Mangaore at d/s Shannon STP | Total Phosphorus | 2009-10-15 11:05 | 0.02700 | Point Discharge Monitoring, SOE Reporting - Rivers | APHA 4500-P B(5), F. Outsourced to ELS, Method updated 18 May 2007. |  | 600 | 7.110
Mangaore at d/s Shannon STP | Turbidity | 2009-10-15 11:05 | 12.40000 | Point Discharge Monitoring, SOE Reporting - Rivers | APHA 21st Edition Method 2130 B (Modified) Method updated 21 May 2007 | NTU | 600 | 7.110
Mangaore at d/s Shannon STP | Ammoniacal Nitrogen (NH4) | 2009-11-05 11:00 | 0.0110 | Point Discharge Monitoring, SOE Reporting - Rivers | APHA 21st Edition Method 4500 NH3-F (Modified) | g/m3 | 600 | 7.220
Mangaore at d/s Shannon STP | Visual Clarity | 2009-11-05 11:00 | 0.800 | Point Discharge Monitoring, SOE Reporting - Rivers | black disc by trough metres | m | 600 | 7.220
Mangaore at d/s Shannon STP | Dissolved Reactive Phosphorus | 2009-11-05 11:00 | 0.008000 | Point Discharge Monitoring, SOE Reporting - Rivers | APHA 21st Ed. 4500-P E Method updated 19 June 2007 |  | 600 | 7.220
Mangaore at d/s Shannon STP | E. coli | 2009-11-05 11:00 | 692 | Point Discharge Monitoring, SOE Reporting - Rivers | APHA 21st Ed. 9223 B Method updated 21 May 2007 | MPN/100mL | 600 | 7.220
Mangaore at d/s Shannon STP | Dissolved Oxygen Concentration | 2009-11-05 11:00 | 9.410 | Point Discharge Monitoring, SOE Reporting - Rivers | Hydro YSI Pro+ 1 | g/m3 | 200 | 7.220
Mangaore at d/s Shannon STP | pH | 2009-11-05 11:00 | 7.220 | Point Discharge Monitoring, SOE Reporting - Rivers | Hydro YSI Pro+ 1 | pH | 200 | 7.220
Mangaore at d/s Shannon STP | Nitrate Nitrogen (NO3) | 2009-11-05 11:00 | 0.0820 | Point Discharge Monitoring, SOE Reporting - Rivers | APHA 21st Ed. 4110 B Method updated 19 June 2007 | g/m3-N | 600 | 7.220
Mangaore at d/s Shannon STP | Nitrite Nitrogen (NO2) | 2009-11-05 11:00 | <0.005 | Point Discharge Monitoring, SOE Reporting - Rivers | APHA 21st Ed. 4110 B Method updated 19 June 2007 | g/m3-N | 600 | 7.220
Mangaore at d/s Shannon STP | SIN (Soluble Inorganic nitrogen) | 2009-11-05 11:00 | 0.0970 | Point Discharge Monitoring, SOE Reporting - Rivers | Calculated (NH4 + TON) | g/m3-N | 300 | 7.220
Mangaore at d/s Shannon STP | Total Nitrogen | 2009-11-05 11:00 | 0.2500 | Point Discharge Monitoring, SOE Reporting - Rivers | APHA 21st Edition Method 4500 4500-P J and 4500-NO2 B. Outsourced to ELS Method updated 21 May 2007 |  | 600 | 7.220
Mangaore at d/s Shannon STP | Total Phosphorus | 2009-11-05 11:00 | 0.02400 | Point Discharge Monitoring, SOE Reporting - Rivers | APHA 4500-P B(5), F. Outsourced to ELS, Method updated 18 May 2007. |  | 600 | 7.220
Mangaore at d/s Shannon STP | Turbidity | 2009-11-05 11:00 | 10.40000 | Point Discharge Monitoring, SOE Reporting - Rivers | APHA 21st Edition Method 2130 B (Modified) Method updated 21 May 2007 | NTU | 600 | 7.220
Mangaore at d/s Shannon STP | Ammoniacal Nitrogen (NH4) | 2009-12-10 11:35 | 0.0110 | Point Discharge Monitoring, SOE Reporting - Rivers | APHA 21st Edition Method 4500 NH3-F (Modified) | g/m3 | 600 | 7.320
Mangaore at d/s Shannon STP | Dissolved Reactive Phosphorus | 2009-12-10 11:35 | 0.008000 | Point Discharge Monitoring, SOE Reporting - Rivers | APHA 21st Ed. 4500-P E Method updated 19 June 2007 |  | 600 | 7.320
Mangaore at d/s Shannon STP | E. coli | 2009-12-10 11:35 | 75 | Point Discharge Monitoring, SOE Reporting - Rivers | APHA 21st Ed. 9223 B Method updated 21 May 2007 | MPN/100mL | 600 | 7.320
Mangaore at d/s Shannon STP | Dissolved Oxygen Concentration | 2009-12-10 11:35 | 10.810 | Point Discharge Monitoring, SOE Reporting - Rivers | Hydro YSI Pro+ 1 | g/m3 | 200 | 7.320
Mangaore at d/s Shannon STP | pH | 2009-12-10 11:35 | 7.320 | Point Discharge Monitoring, SOE Reporting - Rivers | Hydro YSI Pro+ 1 | pH | 200 | 7.320
Mangaore at d/s Shannon STP | Nitrate Nitrogen (NO3) | 2009-12-10 11:35 | 0.1530 | Point Discharge Monitoring, SOE Reporting - Rivers | APHA 21st Ed. 4110 B Method updated 19 June 2007 | g/m3-N | 600 | 7.320
Mangaore at d/s Shannon STP | Nitrite Nitrogen (NO2) | 2009-12-10 11:35 | <0.005 | Point Discharge Monitoring, SOE Reporting - Rivers | APHA 21st Ed. 4110 B Method updated 19 June 2007 | g/m3-N | 600 | 7.320
Mangaore at d/s Shannon STP | SIN (Soluble Inorganic nitrogen) | 2009-12-10 11:35 | 0.1680 | Point Discharge Monitoring, SOE Reporting - Rivers | Calculated (NH4 + TON) | g/m3-N | 300 | 7.320
Mangaore at d/s Shannon STP | Total Nitrogen | 2009-12-10 11:35 | 0.2700 | Point Discharge Monitoring, SOE Reporting - Rivers | APHA 21st Edition Method 4500 4500-P J and 4500-NO2 B. Outsourced to ELS Method updated 21 May 2007 |  | 600 | 7.320
Mangaore at d/s Shannon STP | Total Phosphorus | 2009-12-10 11:35 | 0.01700 | Point Discharge Monitoring, SOE Reporting - Rivers | APHA 4500-P B(5), F. Outsourced to ELS, Method updated 18 May 2007. |  | 600 | 7.320
Mangaore at d/s Shannon STP | Turbidity | 2009-12-10 11:35 | 5.90000 | Point Discharge Monitoring, SOE Reporting - Rivers | APHA 21st Edition Method 2130 B (Modified) Method updated 21 May 2007 | NTU | 600 | 7.320
Mangaore at d/s Shannon STP | Ammoniacal Nitrogen (NH4) | 2010-01-21 12:15 | 0.0650 | Point Discharge Monitoring, SOE Reporting - Rivers | APHA 21st Edition Method 4500 NH3-F (Modified) | g/m3 | 600 | 7.700
Mangaore at d/s Shannon STP | Visual Clarity | 2010-01-21 12:15 | 0.300 | Point Discharge Monitoring, SOE Reporting - Rivers | black disc by trough metres | m | 600 | 7.700
Mangaore at d/s Shannon STP | Dissolved Reactive Phosphorus | 2010-01-21 12:15 | 0.01000 | Point Discharge Monitoring, SOE Reporting - Rivers | APHA 21st Ed. 4500-P E Method updated 19 June 2007 |  | 600 | 7.700
Mangaore at d/s Shannon STP | E. coli | 2010-01-21 12:15 | 2420 | Point Discharge Monitoring, SOE Reporting - Rivers | APHA 21st Ed. 9223 B Method updated 21 May 2007 | MPN/100mL | 600 | 7.700
Mangaore at d/s Shannon STP | Dissolved Oxygen Concentration | 2010-01-21 12:15 | 8.970 | Point Discharge Monitoring, SOE Reporting - Rivers | Hydro YSI Pro+ 2 | g/m3 | 200 | 7.700
Mangaore at d/s Shannon STP | pH | 2010-01-21 12:15 | 7.700 | Point Discharge Monitoring, SOE Reporting - Rivers | Hydro YSI Pro+ 2 | pH | 200 | 7.700
Mangaore at d/s Shannon STP | Nitrate Nitrogen (NO3) | 2010-01-21 12:15 | 0.1930 | Point Discharge Monitoring, SOE Reporting - Rivers | APHA 21st Ed. 4110 B Method updated 19 June 2007 | g/m3-N | 600 | 7.700
Mangaore at d/s Shannon STP | Nitrite Nitrogen (NO2) | 2010-01-21 12:15 | <0.005 | Point Discharge Monitoring, SOE Reporting - Rivers | APHA 21st Ed. 4110 B Method updated 19 June 2007 | g/m3-N | 600 | 7.700
Mangaore at d/s Shannon STP | SIN (Soluble Inorganic nitrogen) | 2010-01-21 12:15 | 0.2620 | Point Discharge Monitoring, SOE Reporting - Rivers | Calculated (NH4 + TON) | g/m3-N | 300 | 7.700
Mangaore at d/s Shannon STP | Total Nitrogen | 2010-01-21 12:15 | 0.3900 | Point Discharge Monitoring, SOE Reporting - Rivers | APHA 21st Edition Method 4500 4500-P J and 4500-NO2 B. Outsourced to ELS Method updated 21 May 2007 |  | 600 | 7.700
Mangaore at d/s Shannon STP | Total Phosphorus | 2010-01-21 12:15 | 0.04100 | Point Discharge Monitoring, SOE Reporting - Rivers | APHA 4500-P B(5), F. Outsourced to ELS, Method updated 18 May 2007. |  | 600 | 7.700
Mangaore at d/s Shannon STP | Turbidity | 2010-01-21 12:15 | 28.00000 | Point Discharge Monitoring, SOE Reporting - Rivers | APHA 21st Edition Method 2130 B (Modified) Method updated 21 May 2007 | NTU | 600 | 7.700
Mangaore at d/s Shannon STP | Ammoniacal Nitrogen (NH4) | 2010-02-04 11:25 | <0.0050 | Point Discharge Monitoring, SOE Reporting - Rivers | APHA 21st Edition Method 4500 NH3-F (Modified) | g/m3 | 600 | 7.210
Mangaore at d/s Shannon STP | Visual Clarity | 2010-02-04 11:25 | 1.100 | Point Discharge Monitoring, SOE Reporting - Rivers | black disc by trough metres | m | 600 | 7.210
Mangaore at d/s Shannon STP | Dissolved Reactive Phosphorus | 2010-02-04 11:25 | <0.005000 | Point Discharge Monitoring, SOE Reporting - Rivers | APHA 21st Ed. 4500-P E Method updated 19 June 2007 |  | 600 | 7.210
Mangaore at d/s Shannon STP | E. coli | 2010-02-04 11:25 | 189 | Point Discharge Monitoring, SOE Reporting - Rivers | APHA 21st Ed. 9223 B Method updated 21 May 2007 | MPN/100mL | 600 | 7.210
Mangaore at d/s Shannon STP | Dissolved Oxygen Concentration | 2010-02-04 11:25 | 9.010 | Point Discharge Monitoring, SOE Reporting - Rivers | Hydro YSI Pro+ 1 | g/m3 | 200 | 7.210
Mangaore at d/s Shannon STP | pH | 2010-02-04 11:25 | 7.210 | Point Discharge Monitoring, SOE Reporting - Rivers | Hydro YSI Pro+ 1 | pH | 200 | 7.210
Mangaore at d/s Shannon STP | Nitrate Nitrogen (NO3) | 2010-02-04 11:25 | 0.2680 | Point Discharge Monitoring, SOE Reporting - Rivers | APHA 21st Ed. 4110 B Method updated 19 June 2007 | g/m3-N | 600 | 7.210
Mangaore at d/s Shannon STP | Nitrite Nitrogen (NO2) | 2010-02-04 11:25 | <0.005 | Point Discharge Monitoring, SOE Reporting - Rivers | APHA 21st Ed. 4110 B Method updated 19 June 2007 | g/m3-N | 600 | 7.210
Mangaore at d/s Shannon STP | SIN (Soluble Inorganic nitrogen) | 2010-02-04 11:25 | 0.2750 | Point Discharge Monitoring, SOE Reporting - Rivers | Calculated (NH4 + TON) | g/m3-N | 300 | 7.210
Mangaore at d/s Shannon STP | Total Nitrogen | 2010-02-04 11:25 | 0.3200 | Point Discharge Monitoring, SOE Reporting - Rivers | APHA 21st Edition Method 4500 4500-P J and 4500-NO2 B. Outsourced to ELS Method updated 21 May 2007 |  | 600 | 7.210
Mangaore at d/s Shannon STP | Total Phosphorus | 2010-02-04 11:25 | 0.01200 | Point Discharge Monitoring, SOE Reporting - Rivers | APHA 4500-P B(5), F. Outsourced to ELS, Method updated 18 May 2007. |  | 600 | 7.210
Mangaore at d/s Shannon STP | Turbidity | 2010-02-04 11:25 | 4.93000 | Point Discharge Monitoring, SOE Reporting - Rivers | APHA 21st Edition Method 2130 B (Modified) Method updated 21 May 2007 | NTU | 600 | 7.210
Mangaore at d/s Shannon STP | Ammoniacal Nitrogen (NH4) | 2010-03-18 11:15 | 0.0150 | Point Discharge Monitoring, SOE Reporting - Rivers | APHA 21st Edition Method 4500 NH3-F (Modified) | g/m3 | 600 | 7.110
Mangaore at d/s Shannon STP | Dissolved Reactive Phosphorus | 2010-03-18 11:15 | 0.006000 | Point Discharge Monitoring, SOE Reporting - Rivers | APHA 21st Ed. 4500-P E Method updated 19 June 2007 |  | 600 | 7.110
Mangaore at d/s Shannon STP | E. coli | 2010-03-18 11:15 | 132 | Point Discharge Monitoring, SOE Reporting - Rivers | APHA 21st Ed. 9223 B Method updated 21 May 2007 | MPN/100mL | 600 | 7.110
Mangaore at d/s Shannon STP | Dissolved Oxygen Concentration | 2010-03-18 11:15 | 8.130 | Point Discharge Monitoring, SOE Reporting - Rivers | Hydro YSI Pro+ 1 | g/m3 | 200 | 7.110
Mangaore at d/s Shannon STP | pH | 2010-03-18 11:15 | 7.110 | Point Discharge Monitoring, SOE Reporting - Rivers | Hydro YSI Pro+ 1 | pH | 200 | 7.110
Mangaore at d/s Shannon STP | Nitrate Nitrogen (NO3) | 2010-03-18 11:15 | 0.2340 | Point Discharge Monitoring, SOE Reporting - Rivers | APHA 21st Ed. 4110 B Method updated 19 June 2007 | g/m3-N | 600 | 7.110
Mangaore at d/s Shannon STP | Nitrite Nitrogen (NO2) | 2010-03-18 11:15 | <0.005 | Point Discharge Monitoring, SOE Reporting - Rivers | APHA 21st Ed. 4110 B Method updated 19 June 2007 | g/m3-N | 600 | 7.110
Mangaore at d/s Shannon STP | SIN (Soluble Inorganic nitrogen) | 2010-03-18 11:15 | 0.2530 | Point Discharge Monitoring, SOE Reporting - Rivers | Calculated (NH4 + TON) | g/m3-N | 300 | 7.110
Mangaore at d/s Shannon STP | Total Nitrogen | 2010-03-18 11:15 | 0.2600 | Point Discharge Monitoring, SOE Reporting - Rivers | APHA 21st Edition Method 4500 4500-P J and 4500-NO2 B. Outsourced to ELS Method updated 21 May 2007 |  | 600 | 7.110
Mangaore at d/s Shannon STP | Total Phosphorus | 2010-03-18 11:15 | 0.02900 | Point Discharge Monitoring, SOE Reporting - Rivers | APHA 4500-P B(5), F. Outsourced to ELS, Method updated 18 May 2007. |  | 600 | 7.110
Mangaore at d/s Shannon STP | Turbidity | 2010-03-18 11:15 | 19.70000 | Point Discharge Monitoring, SOE Reporting - Rivers | APHA 21st Edition Method 2130 B (Modified) Method updated 21 May 2007 | NTU | 600 | 7.110
Mangaore at d/s Shannon STP | Ammoniacal Nitrogen (NH4) | 2010-04-15 13:15 | 0.0200 | Point Discharge Monitoring, SOE Reporting - Rivers | APHA 21st Ed. 4500 NH3-H | g/m3 | 600 | 7.360
Mangaore at d/s Shannon STP | Visual Clarity | 2010-04-15 13:15 | 0.400 | Point Discharge Monitoring, SOE Reporting - Rivers | black disc by trough metres | m | 600 | 7.360
Mangaore at d/s Shannon STP | Dissolved Reactive Phosphorus | 2010-04-15 13:15 | 0.01000 | Point Discharge Monitoring, SOE Reporting - Rivers | APHA 21st Ed. 4500-P G |  | 600 | 7.360
Mangaore at d/s Shannon STP | E. coli | 2010-04-15 13:15 | 41 | Point Discharge Monitoring, SOE Reporting - Rivers | APHA 21st Ed. 9223 B Method updated 21 May 2007 | MPN/100mL | 600 | 7.360
Mangaore at d/s Shannon STP | Dissolved Oxygen Concentration | 2010-04-15 13:15 | 10.390 | Point Discharge Monitoring, SOE Reporting - Rivers | Hydro YSI Pro+ 6 | g/m3 | 200 | 7.360
Mangaore at d/s Shannon STP | pH | 2010-04-15 13:15 | 7.360 | Point Discharge Monitoring, SOE Reporting - Rivers | Hydro YSI Pro+ 6 | pH | 200 | 7.360
Mangaore at d/s Shannon STP | Nitrate Nitrogen (NO3) | 2010-04-15 13:15 | 0.1000 | Point Discharge Monitoring, SOE Reporting - Rivers | Flow Injection Autoanalyser following APHA 21st Ed. 4500-NO3 F. LAS official test 4.4 | g/m3-N | 600 | 7.360
Mangaore at d/s Shannon STP | Nitrite Nitrogen (NO2) | 2010-04-15 13:15 | 0.003 | Point Discharge Monitoring, SOE Reporting - Rivers | Flow Injection Autoanalyser following APHA 21st Ed. 4500-NO2 F. LAS official test 5.14 | g/m3-N | 600 | 7.360
Mangaore at d/s Shannon STP | SIN (Soluble Inorganic nitrogen) | 2010-04-15 13:15 | 0.1230 | Point Discharge Monitoring, SOE Reporting - Rivers | Calculated (NH4 + TON) | g/m3-N | 300 | 7.360
Mangaore at d/s Shannon STP | Total Nitrogen | 2010-04-15 13:15 | 0.2200 | Point Discharge Monitoring, SOE Reporting - Rivers | APHA 21st Edition Method 4500 4500-P J and 4500-NO2 B. Outsourced to ELS Method updated 21 May 2007 |  | 600 | 7.360
Mangaore at d/s Shannon STP | Total Phosphorus | 2010-04-15 13:15 | 0.02600 | Point Discharge Monitoring, SOE Reporting - Rivers | APHA 4500-P B(5), F. Outsourced to ELS, Method updated 18 May 2007. |  | 600 | 7.360
Mangaore at d/s Shannon STP | Turbidity | 2010-04-15 13:15 | 13.80000 | Point Discharge Monitoring, SOE Reporting - Rivers | APHA 21st Edition Method 2130 B (Modified) Method updated 21 May 2007 | NTU | 600 | 7.360
Mangaore at d/s Shannon STP | Ammoniacal Nitrogen (NH4) | 2010-05-06 11:35 | 0.0180 | Point Discharge Monitoring, SOE Reporting - Rivers | APHA 21st Edition Method 4500 NH3-F (Modified) | g/m3 | 600 | 7.010
Mangaore at d/s Shannon STP | Visual Clarity | 2010-05-06 11:35 | 0.500 | Point Discharge Monitoring, SOE Reporting - Rivers | black disc by trough metres | m | 600 | 7.010
Mangaore at d/s Shannon STP | Dissolved Reactive Phosphorus | 2010-05-06 11:35 | <0.005000 | Point Discharge Monitoring, SOE Reporting - Rivers | APHA 21st Ed. 4500-P G |  | 600 | 7.010
Mangaore at d/s Shannon STP | E. coli | 2010-05-06 11:35 | 117 | Point Discharge Monitoring, SOE Reporting - Rivers | APHA 21st Ed. 9223 B Method updated 21 May 2007 | MPN/100mL | 600 | 7.010
Mangaore at d/s Shannon STP | Dissolved Oxygen Concentration | 2010-05-06 11:35 | 6.410 | Point Discharge Monitoring, SOE Reporting - Rivers | Hydro YSI Pro+ 1 | g/m3 | 200 | 7.010
Mangaore at d/s Shannon STP | pH | 2010-05-06 11:35 | 7.010 | Point Discharge Monitoring, SOE Reporting - Rivers | Hydro YSI Pro+ 1 | pH | 200 | 7.010
Mangaore at d/s Shannon STP | Nitrate Nitrogen (NO3) | 2010-05-06 11:35 | 0.0600 | Point Discharge Monitoring, SOE Reporting - Rivers | Flow Injection Autoanalyser following APHA 21st Ed. 4500-NO3 F. LAS official test 4.4 | g/m3-N | 600 | 7.010
Mangaore at d/s Shannon STP | Nitrite Nitrogen (NO2) | 2010-05-06 11:35 | <0.002 | Point Discharge Monitoring, SOE Reporting - Rivers | Flow Injection Autoanalyser following APHA 21st Ed. 4500-NO2 F. LAS official test 5.14 | g/m3-N | 600 | 7.010
Mangaore at d/s Shannon STP | SIN (Soluble Inorganic nitrogen) | 2010-05-06 11:35 | 0.0800 | Point Discharge Monitoring, SOE Reporting - Rivers | Calculated (NH4 + TON) | g/m3-N | 300 | 7.010
Mangaore at d/s Shannon STP | Total Nitrogen | 2010-05-06 11:35 | 0.1900 | Point Discharge Monitoring, SOE Reporting - Rivers | APHA 21st Edition Method 4500 4500-P J and 4500-NO2 B. Outsourced to ELS Method updated 21 May 2007 |  | 600 | 7.010
Mangaore at d/s Shannon STP | Total Phosphorus | 2010-05-06 11:35 | 0.02100 | Point Discharge Monitoring, SOE Reporting - Rivers | APHA 4500-P B(5), F. Outsourced to ELS, Method updated 18 May 2007. |  | 600 | 7.010
Mangaore at d/s Shannon STP | Turbidity | 2010-05-06 11:35 | 20.20000 | Point Discharge Monitoring, SOE Reporting - Rivers | APHA 21st Edition Method 2130 B (Modified) Method updated 21 May 2007 | NTU | 600 | 7.010
Mangaore at d/s Shannon STP | Ammoniacal Nitrogen (NH4) | 2010-07-08 12:00 | 0.0900 | Science - Point Source Discharge, SOE Reporting - Rivers |  | g/m3 | 600 | 7.410
Mangaore at d/s Shannon STP | Dissolved Reactive Phosphorus | 2010-07-08 12:00 | 0.01900 | Science - Point Source Discharge, SOE Reporting - Rivers |  |  | 600 | 7.410
Mangaore at d/s Shannon STP | E. coli | 2010-07-08 12:00 | 272 | Science - Point Source Discharge, SOE Reporting - Rivers |  | MPN/100mL | 600 | 7.410
Mangaore at d/s Shannon STP | Dissolved Oxygen Concentration | 2010-07-08 12:00 | 10.090 | Science - Point Source Discharge, SOE Reporting - Rivers |  | g/m3 | 600 | 7.410
Mangaore at d/s Shannon STP | pH | 2010-07-08 12:00 | 7.410 | Science - Point Source Discharge, SOE Reporting - Rivers |  | pH | 600 | 7.410
Mangaore at d/s Shannon STP | Nitrate Nitrogen (NO3) | 2010-07-08 12:00 | 0.5000 | Science - Point Source Discharge, SOE Reporting - Rivers |  | g/m3-N | 600 | 7.410
Mangaore at d/s Shannon STP | Nitrite Nitrogen (NO2) | 2010-07-08 12:00 | 0.005 | Science - Point Source Discharge, SOE Reporting - Rivers |  | g/m3-N | 600 | 7.410
Mangaore at d/s Shannon STP | SIN (Soluble Inorganic nitrogen) | 2010-07-08 12:00 | 0.5950 | Science - Point Source Discharge, SOE Reporting - Rivers | Calculated (NH4 + TON) | g/m3-N | 300 | 7.410
Mangaore at d/s Shannon STP | Total Nitrogen | 2010-07-08 12:00 | 0.8700 | Science - Point Source Discharge, SOE Reporting - Rivers |  |  | 600 | 7.410
Mangaore at d/s Shannon STP | Total Phosphorus | 2010-07-08 12:00 | 0.02000 | Science - Point Source Discharge, SOE Reporting - Rivers |  |  | 600 | 7.410
Mangaore at d/s Shannon STP | Turbidity | 2010-07-08 12:00 | 2.91000 | Science - Point Source Discharge, SOE Reporting - Rivers |  | NTU | 600 | 7.410
Mangaore at d/s Shannon STP | Ammoniacal Nitrogen (NH4) | 2010-08-05 12:05 | 0.1300 | Science - State of Environment, SOE Reporting - Rivers |  | g/m3 | 600 | 7.290
Mangaore at d/s Shannon STP | Dissolved Reactive Phosphorus | 2010-08-05 12:05 | 0.02000 | Science - State of Environment, SOE Reporting - Rivers |  |  | 600 | 7.290
Mangaore at d/s Shannon STP | E. coli | 2010-08-05 12:05 | 400 | Science - State of Environment, SOE Reporting - Rivers |  | MPN/100mL | 600 | 7.290
Mangaore at d/s Shannon STP | Dissolved Oxygen Concentration | 2010-08-05 12:05 | 9.840 | Science - State of Environment, SOE Reporting - Rivers |  | g/m3 | 600 | 7.290
Mangaore at d/s Shannon STP | pH | 2010-08-05 12:05 | 7.290 | Science - State of Environment, SOE Reporting - Rivers |  | pH | 600 | 7.290
Mangaore at d/s Shannon STP | Nitrate Nitrogen (NO3) | 2010-08-05 12:05 | 0.3500 | Science - State of Environment, SOE Reporting - Rivers |  | g/m3-N | 600 | 7.290
Mangaore at d/s Shannon STP | Nitrite Nitrogen (NO2) | 2010-08-05 12:05 | <0.002 | Science - State of Environment, SOE Reporting - Rivers |  | g/m3-N | 600 | 7.290
Mangaore at d/s Shannon STP | SIN (Soluble Inorganic nitrogen) | 2010-08-05 12:05 | 0.4820 | Science - State of Environment, SOE Reporting - Rivers | Calculated (NH4 + TON) | g/m3-N | 300 | 7.290
Mangaore at d/s Shannon STP | Total Nitrogen | 2010-08-05 12:05 | 0.7900 | Science - State of Environment, SOE Reporting - Rivers |  |  | 600 | 7.290
Mangaore at d/s Shannon STP | Total Phosphorus | 2010-08-05 12:05 | 0.06800 | Science - State of Environment, SOE Reporting - Rivers |  |  | 600 | 7.290
Mangaore at d/s Shannon STP | Turbidity | 2010-08-05 12:05 | 10.90000 | Science - State of Environment, SOE Reporting - Rivers |  | NTU | 600 | 7.290
Mangaore at d/s Shannon STP | Ammoniacal Nitrogen (NH4) | 2010-10-07 10:45 | 0.0190 | Science - State of Environment, SOE Reporting - Rivers |  | g/m3 | 600 | 7.140
Mangaore at d/s Shannon STP | Dissolved Reactive Phosphorus | 2010-10-07 10:45 | 0.007000 | Science - State of Environment, SOE Reporting - Rivers |  |  | 600 | 7.140
Mangaore at d/s Shannon STP | E. coli | 2010-10-07 10:45 | 35 | Science - State of Environment, SOE Reporting - Rivers |  | MPN/100mL | 600 | 7.140
Mangaore at d/s Shannon STP | Dissolved Oxygen Concentration | 2010-10-07 10:45 | 10.010 | Science - State of Environment, SOE Reporting - Rivers |  | g/m3 | 600 | 7.140
Mangaore at d/s Shannon STP | pH | 2010-10-07 10:45 | 7.140 | Science - State of Environment, SOE Reporting - Rivers |  | pH | 600 | 7.140
Mangaore at d/s Shannon STP | Nitrate Nitrogen (NO3) | 2010-10-07 10:45 | 0.1460 | Science - State of Environment, SOE Reporting - Rivers |  | g/m3-N | 600 | 7.140
Mangaore at d/s Shannon STP | Nitrite Nitrogen (NO2) | 2010-10-07 10:45 | <0.002 | Science - State of Environment, SOE Reporting - Rivers |  | g/m3-N | 600 | 7.140
Mangaore at d/s Shannon STP | SIN (Soluble Inorganic nitrogen) | 2010-10-07 10:45 | 0.1670 | Science - State of Environment, SOE Reporting - Rivers | Calculated (NH4 + TON) | g/m3-N | 300 | 7.140
Mangaore at d/s Shannon STP | Total Nitrogen | 2010-10-07 10:45 | 0.1800 | Science - State of Environment, SOE Reporting - Rivers |  |  | 600 | 7.140
Mangaore at d/s Shannon STP | Total Phosphorus | 2010-10-07 10:45 | 0.01900 | Science - State of Environment, SOE Reporting - Rivers |  |  | 600 | 7.140
Mangaore at d/s Shannon STP | Turbidity | 2010-10-07 10:45 | 7.73000 | Science - State of Environment, SOE Reporting - Rivers |  | NTU | 600 | 7.140
Mangaore at d/s Shannon STP | Ammoniacal Nitrogen (NH4) | 2010-11-04 11:05 | 0.0820 | Science - State of Environment, SOE Reporting - Rivers |  | g/m3 | 600 | 7.840
Mangaore at d/s Shannon STP | Visual Clarity | 2010-11-04 11:05 | 1.100 | Science - State of Environment, SOE Reporting - Rivers |  | m | 600 | 7.840
Mangaore at d/s Shannon STP | Dissolved Reactive Phosphorus | 2010-11-04 11:05 | 0.01300 | Science - State of Environment, SOE Reporting - Rivers |  |  | 600 | 7.840
Mangaore at d/s Shannon STP | E. coli | 2010-11-04 11:05 | 1340 | Science - State of Environment, SOE Reporting - Rivers |  | MPN/100mL | 600 | 7.840
Mangaore at d/s Shannon STP | Dissolved Oxygen Concentration | 2010-11-04 11:05 | 9.120 | Science - State of Environment, SOE Reporting - Rivers |  | g/m3 | 600 | 7.840
Mangaore at d/s Shannon STP | pH | 2010-11-04 11:05 | 7.840 | Science - State of Environment, SOE Reporting - Rivers |  | pH | 600 | 7.840
Mangaore at d/s Shannon STP | Nitrate Nitrogen (NO3) | 2010-11-04 11:05 | 0.5400 | Science - State of Environment, SOE Reporting - Rivers |  | g/m3-N | 600 | 7.840
Mangaore at d/s Shannon STP | Nitrite Nitrogen (NO2) | 2010-11-04 11:05 | <0.002 | Science - State of Environment, SOE Reporting - Rivers |  | g/m3-N | 600 | 7.840
Mangaore at d/s Shannon STP | SIN (Soluble Inorganic nitrogen) | 2010-11-04 11:05 | 0.6240 | Science - State of Environment, SOE Reporting - Rivers | Calculated (NH4 + TON) | g/m3-N | 300 | 7.840
Mangaore at d/s Shannon STP | Total Nitrogen | 2010-11-04 11:05 | 0.7000 | Science - State of Environment, SOE Reporting - Rivers |  |  | 600 | 7.840
Mangaore at d/s Shannon STP | Total Phosphorus | 2010-11-04 11:05 | 0.02100 | Science - State of Environment, SOE Reporting - Rivers |  |  | 600 | 7.840
Mangaore at d/s Shannon STP | Turbidity | 2010-11-04 11:05 | 2.44000 | Science - State of Environment, SOE Reporting - Rivers |  | NTU | 600 | 7.840
Mangaore at d/s Shannon STP | Ammoniacal Nitrogen (NH4) | 2010-12-09 12:25 | 0.0250 | Science - State of Environment, SOE Reporting - Rivers |  | g/m3 | 600 | 7.650
Mangaore at d/s Shannon STP | Visual Clarity | 2010-12-09 12:25 | 2.000 | Science - State of Environment, SOE Reporting - Rivers |  | m | 600 | 7.650
Mangaore at d/s Shannon STP | Dissolved Reactive Phosphorus | 2010-12-09 12:25 | 0.006000 | Science - State of Environment, SOE Reporting - Rivers |  |  | 600 | 7.650
Mangaore at d/s Shannon STP | E. coli | 2010-12-09 12:25 | 49 | Science - State of Environment, SOE Reporting - Rivers |  | MPN/100mL | 600 | 7.650
Mangaore at d/s Shannon STP | Dissolved Oxygen Concentration | 2010-12-09 12:25 | 10.000 | Science - State of Environment, SOE Reporting - Rivers |  | g/m3 | 600 | 7.650
Mangaore at d/s Shannon STP | pH | 2010-12-09 12:25 | 7.650 | Science - State of Environment, SOE Reporting - Rivers |  | pH | 600 | 7.650
Mangaore at d/s Shannon STP | Nitrate Nitrogen (NO3) | 2010-12-09 12:25 | 0.0180 | Science - State of Environment, SOE Reporting - Rivers |  | g/m3-N | 600 | 7.650
Mangaore at d/s Shannon STP | Nitrite Nitrogen (NO2) | 2010-12-09 12:25 | <0.002 | Science - State of Environment, SOE Reporting - Rivers |  | g/m3-N | 600 | 7.650
Mangaore at d/s Shannon STP | SIN (Soluble Inorganic nitrogen) | 2010-12-09 12:25 | 0.0450 | Science - State of Environment, SOE Reporting - Rivers | Calculated (NH4 + TON) | g/m3-N | 300 | 7.650
Mangaore at d/s Shannon STP | Total Nitrogen | 2010-12-09 12:25 | 0.07000 | Science - State of Environment, SOE Reporting - Rivers |  |  | 600 | 7.650
Mangaore at d/s Shannon STP | Total Phosphorus | 2010-12-09 12:25 | 0.01800 | Science - State of Environment, SOE Reporting - Rivers |  |  | 600 | 7.650
Mangaore at d/s Shannon STP | Turbidity | 2010-12-09 12:25 | 1.59000 | Science - State of Environment, SOE Reporting - Rivers |  | NTU | 600 | 7.650
Mangaore at d/s Shannon STP | Ammoniacal Nitrogen (NH4) | 2011-01-13 10:20 | 0.0480 | Science - State of Environment, SOE Reporting - Rivers |  | g/m3 | 600 | 8.160
Mangaore at d/s Shannon STP | Visual Clarity | 2011-01-13 10:20 | 1.400 | Science - State of Environment, SOE Reporting - Rivers |  | m | 600 | 8.160
Mangaore at d/s Shannon STP | Dissolved Reactive Phosphorus | 2011-01-13 10:20 | 0.01700 | Science - State of Environment, SOE Reporting - Rivers |  |  | 600 | 8.160
Mangaore at d/s Shannon STP | E. coli | 2011-01-13 10:20 | 850 | Science - State of Environment, SOE Reporting - Rivers |  | MPN/100mL | 600 | 8.160
Mangaore at d/s Shannon STP | Dissolved Oxygen Concentration | 2011-01-13 10:20 | 9.110 | Science - State of Environment, SOE Reporting - Rivers |  | g/m3 | 600 | 8.160
Mangaore at d/s Shannon STP | pH | 2011-01-13 10:20 | 8.160 | Science - State of Environment, SOE Reporting - Rivers |  | pH | 600 | 8.160
Mangaore at d/s Shannon STP | Nitrate Nitrogen (NO3) | 2011-01-13 10:20 | 0.3200 | Science - State of Environment, SOE Reporting - Rivers |  | g/m3-N | 600 | 8.160
Mangaore at d/s Shannon STP | Nitrite Nitrogen (NO2) | 2011-01-13 10:20 | 0.017 | Science - State of Environment, SOE Reporting - Rivers |  | g/m3-N | 600 | 8.160
Mangaore at d/s Shannon STP | SIN (Soluble Inorganic nitrogen) | 2011-01-13 10:20 | 0.3850 | Science - State of Environment, SOE Reporting - Rivers | Calculated (NH4 + TON) | g/m3-N | 300 | 8.160
Mangaore at d/s Shannon STP | Total Nitrogen | 2011-01-13 10:20 | 0.5500 | Science - State of Environment, SOE Reporting - Rivers |  |  | 600 | 8.160
Mangaore at d/s Shannon STP | Total Phosphorus | 2011-01-13 10:20 | 0.04400 | Science - State of Environment, SOE Reporting - Rivers |  |  | 600 | 8.160
Mangaore at d/s Shannon STP | Turbidity | 2011-01-13 10:20 | 5.17000 | Science - State of Environment, SOE Reporting - Rivers |  | NTU | 600 | 8.160
Mangaore at d/s Shannon STP | Ammoniacal Nitrogen (NH4) | 2011-02-10 11:10 | 0.0110 | Science - State of Environment, SOE Reporting - Rivers |  | g/m3 | 600 | 7.510
Mangaore at d/s Shannon STP | Dissolved Reactive Phosphorus | 2011-02-10 11:10 | 0.009000 | Science - State of Environment, SOE Reporting - Rivers |  |  | 600 | 7.510
Mangaore at d/s Shannon STP | E. coli | 2011-02-10 11:10 | 73 | Science - State of Environment, SOE Reporting - Rivers |  | MPN/100mL | 600 | 7.510
Mangaore at d/s Shannon STP | Dissolved Oxygen Concentration | 2011-02-10 11:10 | 8.410 | Science - State of Environment, SOE Reporting - Rivers |  | g/m3 | 600 | 7.510
Mangaore at d/s Shannon STP | pH | 2011-02-10 11:10 | 7.510 | Science - State of Environment, SOE Reporting - Rivers |  | pH | 600 | 7.510
Mangaore at d/s Shannon STP | Nitrate Nitrogen (NO3) | 2011-02-10 11:10 | 0.0160 | Science - State of Environment, SOE Reporting - Rivers |  | g/m3-N | 600 | 7.510
Mangaore at d/s Shannon STP | Nitrite Nitrogen (NO2) | 2011-02-10 11:10 | <0.002 | Science - State of Environment, SOE Reporting - Rivers |  | g/m3-N | 600 | 7.510
Mangaore at d/s Shannon STP | SIN (Soluble Inorganic nitrogen) | 2011-02-10 11:10 | 0.0290 | Science - State of Environment, SOE Reporting - Rivers | Calculated (NH4 + TON) | g/m3-N | 300 | 7.510
Mangaore at d/s Shannon STP | Total Nitrogen | 2011-02-10 11:10 | 0.2000 | Science - State of Environment, SOE Reporting - Rivers |  |  | 600 | 7.510
Mangaore at d/s Shannon STP | Total Phosphorus | 2011-02-10 11:10 | 0.02000 | Science - State of Environment, SOE Reporting - Rivers |  |  | 600 | 7.510
Mangaore at d/s Shannon STP | Turbidity | 2011-02-10 11:10 | 7.91000 | Science - State of Environment, SOE Reporting - Rivers |  | NTU | 600 | 7.510
Mangaore at d/s Shannon STP | Ammoniacal Nitrogen (NH4) | 2011-03-10 11:10 | 0.0090 | Science - Point Source Discharge, SOE Reporting - Rivers |  | g/m3 | 600 | 8.210
Mangaore at d/s Shannon STP | Visual Clarity | 2011-03-10 11:10 | 0.900 | Science - Point Source Discharge, SOE Reporting - Rivers |  | m | 600 | 8.210
Mangaore at d/s Shannon STP | Dissolved Reactive Phosphorus | 2011-03-10 11:10 | 0.01000 | Science - Point Source Discharge, SOE Reporting - Rivers |  |  | 600 | 8.210
Mangaore at d/s Shannon STP | E. coli | 2011-03-10 11:10 | 300 | Science - Point Source Discharge, SOE Reporting - Rivers |  | MPN/100mL | 600 | 8.210
Mangaore at d/s Shannon STP | Dissolved Oxygen Concentration | 2011-03-10 11:10 | 9.020 | Science - Point Source Discharge, SOE Reporting - Rivers |  | g/m3 | 600 | 8.210
Mangaore at d/s Shannon STP | pH | 2011-03-10 11:10 | 8.210 | Science - Point Source Discharge, SOE Reporting - Rivers |  | pH | 600 | 8.210
Mangaore at d/s Shannon STP | Nitrate Nitrogen (NO3) | 2011-03-10 11:10 | 0.0630 | Science - Point Source Discharge, SOE Reporting - Rivers |  | g/m3-N | 600 | 8.210
Mangaore at d/s Shannon STP | Nitrite Nitrogen (NO2) | 2011-03-10 11:10 | 0.004 | Science - Point Source Discharge, SOE Reporting - Rivers |  | g/m3-N | 600 | 8.210
Mangaore at d/s Shannon STP | SIN (Soluble Inorganic nitrogen) | 2011-03-10 11:10 | 0.0760 | Science - Point Source Discharge, SOE Reporting - Rivers | Calculated (NH4 + TON) | g/m3-N | 300 | 8.210
Mangaore at d/s Shannon STP | Total Nitrogen | 2011-03-10 11:10 | 0.1600 | Science - Point Source Discharge, SOE Reporting - Rivers |  |  | 600 | 8.210
Mangaore at d/s Shannon STP | Total Phosphorus | 2011-03-10 11:10 | 0.02900 | Science - Point Source Discharge, SOE Reporting - Rivers |  |  | 600 | 8.210
Mangaore at d/s Shannon STP | Turbidity | 2011-03-10 11:10 | 4.43000 | Science - Point Source Discharge, SOE Reporting - Rivers |  | NTU | 600 | 8.210
Mangaore at d/s Shannon STP | Ammoniacal Nitrogen (NH4) | 2011-04-07 12:10 | 0.0180 | Science - Point Source Discharge, SOE Reporting - Rivers |  | g/m3 | 600 | 8.910
Mangaore at d/s Shannon STP | Dissolved Reactive Phosphorus | 2011-04-07 12:10 | 0.01200 | Science - Point Source Discharge, SOE Reporting - Rivers |  |  | 600 | 8.910
Mangaore at d/s Shannon STP | E. coli | 2011-04-07 12:10 | 133 | Science - Point Source Discharge, SOE Reporting - Rivers |  | MPN/100mL | 600 | 8.910
Mangaore at d/s Shannon STP | Dissolved Oxygen Concentration | 2011-04-07 12:10 | 10.010 | Science - Point Source Discharge, SOE Reporting - Rivers |  | g/m3 | 600 | 8.910
Mangaore at d/s Shannon STP | pH | 2011-04-07 12:10 | 8.910 | Science - Point Source Discharge, SOE Reporting - Rivers |  | pH | 600 | 8.910
Mangaore at d/s Shannon STP | Nitrate Nitrogen (NO3) | 2011-04-07 12:10 | 0.1300 | Science - Point Source Discharge, SOE Reporting - Rivers |  | g/m3-N | 600 | 8.910
Mangaore at d/s Shannon STP | Nitrite Nitrogen (NO2) | 2011-04-07 12:10 | <0.002 | Science - Point Source Discharge, SOE Reporting - Rivers |  | g/m3-N | 600 | 8.910
Mangaore at d/s Shannon STP | SIN (Soluble Inorganic nitrogen) | 2011-04-07 12:10 | 0.1500 | Science - Point Source Discharge, SOE Reporting - Rivers | Calculated (NH4 + TON) | g/m3-N | 300 | 8.910
Mangaore at d/s Shannon STP | Total Nitrogen | 2011-04-07 12:10 | 0.2600 | Science - Point Source Discharge, SOE Reporting - Rivers |  |  | 600 | 8.910
Mangaore at d/s Shannon STP | Total Phosphorus | 2011-04-07 12:10 | 0.02800 | Science - Point Source Discharge, SOE Reporting - Rivers |  |  | 600 | 8.910
Mangaore at d/s Shannon STP | Turbidity | 2011-04-07 12:10 | 4.32000 | Science - Point Source Discharge, SOE Reporting - Rivers |  | NTU | 600 | 8.910
Mangaore at d/s Shannon STP | Ammoniacal Nitrogen (NH4) | 2011-05-12 11:55 | 0.0200 | Science - Point Source Discharge, SOE Reporting - Rivers |  | g/m3 | 600 | 7.120
Mangaore at d/s Shannon STP | Dissolved Reactive Phosphorus | 2011-05-12 11:55 | <0.005000 | Science - Point Source Discharge, SOE Reporting - Rivers |  |  | 600 | 7.120
Mangaore at d/s Shannon STP | E. coli | 2011-05-12 11:55 | 272 | Science - Point Source Discharge, SOE Reporting - Rivers |  | MPN/100mL | 600 | 7.120
Mangaore at d/s Shannon STP | Dissolved Oxygen Concentration | 2011-05-12 11:55 | 7.090 | Science - Point Source Discharge, SOE Reporting - Rivers |  | g/m3 | 600 | 7.120
Mangaore at d/s Shannon STP | pH | 2011-05-12 11:55 | 7.120 | Science - Point Source Discharge, SOE Reporting - Rivers |  | pH | 600 | 7.120
Mangaore at d/s Shannon STP | Nitrate Nitrogen (NO3) | 2011-05-12 11:55 | 0.0500 | Science - Point Source Discharge, SOE Reporting - Rivers |  | g/m3-N | 600 | 7.120
Mangaore at d/s Shannon STP | Nitrite Nitrogen (NO2) | 2011-05-12 11:55 | <0.002 | Science - Point Source Discharge, SOE Reporting - Rivers |  | g/m3-N | 600 | 7.120
Mangaore at d/s Shannon STP | SIN (Soluble Inorganic nitrogen) | 2011-05-12 11:55 | 0.0720 | Science - Point Source Discharge, SOE Reporting - Rivers | Calculated (NH4 + TON) | g/m3-N | 300 | 7.120
Mangaore at d/s Shannon STP | Total Nitrogen | 2011-05-12 11:55 | 0.1400 | Science - Point Source Discharge, SOE Reporting - Rivers |  |  | 600 | 7.120
Mangaore at d/s Shannon STP | Total Phosphorus | 2011-05-12 11:55 | 0.01400 | Science - Point Source Discharge, SOE Reporting - Rivers |  |  | 600 | 7.120
Mangaore at d/s Shannon STP | Turbidity | 2011-05-12 11:55 | 3.93000 | Science - Point Source Discharge, SOE Reporting - Rivers |  | NTU | 600 | 7.120
Mangaore at d/s Shannon STP | Ammoniacal Nitrogen (NH4) | 2011-06-16 12:45 | 0.0060 | Science - Point Source Discharge, SOE Reporting - Rivers |  | g/m3 | 600 | 7.610
Mangaore at d/s Shannon STP | Visual Clarity | 2011-06-16 12:45 | 2.100 | Science - Point Source Discharge, SOE Reporting - Rivers |  | m | 600 | 7.610
Mangaore at d/s Shannon STP | Dissolved Reactive Phosphorus | 2011-06-16 12:45 | <0.005000 | Science - Point Source Discharge, SOE Reporting - Rivers |  |  | 600 | 7.610
Mangaore at d/s Shannon STP | E. coli | 2011-06-16 12:45 | 11 | Science - Point Source Discharge, SOE Reporting - Rivers |  | MPN/100mL | 600 | 7.610
Mangaore at d/s Shannon STP | Dissolved Oxygen Concentration | 2011-06-16 12:45 | 10.710 | Science - Point Source Discharge, SOE Reporting - Rivers |  | g/m3 | 600 | 7.610
Mangaore at d/s Shannon STP | pH | 2011-06-16 12:45 | 7.610 | Science - Point Source Discharge, SOE Reporting - Rivers |  | pH | 600 | 7.610
Mangaore at d/s Shannon STP | Nitrate Nitrogen (NO3) | 2011-06-16 12:45 | 0.2180 | Science - Point Source Discharge, SOE Reporting - Rivers |  | g/m3-N | 600 | 7.610
Mangaore at d/s Shannon STP | Nitrite Nitrogen (NO2) | 2011-06-16 12:45 | 0.002 | Science - Point Source Discharge, SOE Reporting - Rivers |  | g/m3-N | 600 | 7.610
Mangaore at d/s Shannon STP | SIN (Soluble Inorganic nitrogen) | 2011-06-16 12:45 | 0.2260 | Science - Point Source Discharge, SOE Reporting - Rivers | Calculated (NH4 + TON) | g/m3-N | 300 | 7.610
Mangaore at d/s Shannon STP | Total Nitrogen | 2011-06-16 12:45 | 0.3000 | Science - Point Source Discharge, SOE Reporting - Rivers |  |  | 600 | 7.610
Mangaore at d/s Shannon STP | Total Phosphorus | 2011-06-16 12:45 | 0.01500 | Science - Point Source Discharge, SOE Reporting - Rivers |  |  | 600 | 7.610
Mangaore at d/s Shannon STP | Turbidity | 2011-06-16 12:45 | 6.55000 | Science - Point Source Discharge, SOE Reporting - Rivers |  | NTU | 600 | 7.610
Mangaore at d/s Shannon STP | Ammoniacal Nitrogen (NH4) | 2011-07-07 12:25 | 0.0260 | Science - Point Source Discharge, SOE Reporting - Rivers |  | g/m3 | 600 | 7.810
Mangaore at d/s Shannon STP | Visual Clarity | 2011-07-07 12:25 | 0.400 | Science - Point Source Discharge, SOE Reporting - Rivers |  | m | 600 | 7.810
Mangaore at d/s Shannon STP | Dissolved Reactive Phosphorus | 2011-07-07 12:25 | <0.005000 | Science - Point Source Discharge, SOE Reporting - Rivers |  |  | 600 | 7.810
Mangaore at d/s Shannon STP | E. coli | 2011-07-07 12:25 | 365 | Science - Point Source Discharge, SOE Reporting - Rivers |  | MPN/100mL | 600 | 7.810
Mangaore at d/s Shannon STP | Dissolved Oxygen Concentration | 2011-07-07 12:25 | 10.510 | Science - Point Source Discharge, SOE Reporting - Rivers |  | g/m3 | 600 | 7.810
Mangaore at d/s Shannon STP | pH | 2011-07-07 12:25 | 7.810 | Science - Point Source Discharge, SOE Reporting - Rivers |  | pH | 600 | 7.810
Mangaore at d/s Shannon STP | Nitrate Nitrogen (NO3) | 2011-07-07 12:25 | 0.2000 | Science - Point Source Discharge, SOE Reporting - Rivers |  | g/m3-N | 600 | 7.810
Mangaore at d/s Shannon STP | Nitrite Nitrogen (NO2) | 2011-07-07 12:25 | <0.002 | Science - Point Source Discharge, SOE Reporting - Rivers |  | g/m3-N | 600 | 7.810
Mangaore at d/s Shannon STP | SIN (Soluble Inorganic nitrogen) | 2011-07-07 12:25 | 0.2280 | Science - Point Source Discharge, SOE Reporting - Rivers | Calculated (NH4 + TON) | g/m3-N | 300 | 7.810
Mangaore at d/s Shannon STP | Total Nitrogen | 2011-07-07 12:25 | 0.4200 | Science - Point Source Discharge, SOE Reporting - Rivers |  |  | 600 | 7.810
Mangaore at d/s Shannon STP | Total Phosphorus | 2011-07-07 12:25 | 0.04300 | Science - Point Source Discharge, SOE Reporting - Rivers |  |  | 600 | 7.810
Mangaore at d/s Shannon STP | Turbidity | 2011-07-07 12:25 | 27.30000 | Science - Point Source Discharge, SOE Reporting - Rivers |  | NTU | 600 | 7.810
Mangaore at d/s Shannon STP | Ammoniacal Nitrogen (NH4) | 2011-08-04 13:35 | 0.0330 | Science - Point Source Discharge, SOE Reporting - Rivers |  | g/m3 | 600 | 7.600
Mangaore at d/s Shannon STP | Dissolved Reactive Phosphorus | 2011-08-04 13:35 | <0.005000 | Science - Point Source Discharge, SOE Reporting - Rivers |  |  | 600 | 7.600
Mangaore at d/s Shannon STP | E. coli | 2011-08-04 13:35 | 59 | Science - Point Source Discharge, SOE Reporting - Rivers |  | MPN/100mL | 600 | 7.600
Mangaore at d/s Shannon STP | Dissolved Oxygen Concentration | 2011-08-04 13:35 | 13.290 | Science - Point Source Discharge, SOE Reporting - Rivers |  | g/m3 | 600 | 7.600
Mangaore at d/s Shannon STP | pH | 2011-08-04 13:35 | 7.600 | Science - Point Source Discharge, SOE Reporting - Rivers |  | pH | 600 | 7.600
Mangaore at d/s Shannon STP | Nitrate Nitrogen (NO3) | 2011-08-04 13:35 | 0.3120 | Science - Point Source Discharge, SOE Reporting - Rivers |  | g/m3-N | 600 | 7.600
Mangaore at d/s Shannon STP | Nitrite Nitrogen (NO2) | 2011-08-04 13:35 | 0.002 | Science - Point Source Discharge, SOE Reporting - Rivers |  | g/m3-N | 600 | 7.600
Mangaore at d/s Shannon STP | SIN (Soluble Inorganic nitrogen) | 2011-08-04 13:35 | 0.3470 | Science - Point Source Discharge, SOE Reporting - Rivers | Calculated (NH4 + TON) | g/m3-N | 300 | 7.600
Mangaore at d/s Shannon STP | Total Nitrogen | 2011-08-04 13:35 | 0.4400 | Science - Point Source Discharge, SOE Reporting - Rivers |  |  | 600 | 7.600
Mangaore at d/s Shannon STP | Total Phosphorus | 2011-08-04 13:35 | 0.01700 | Science - Point Source Discharge, SOE Reporting - Rivers |  |  | 600 | 7.600
Mangaore at d/s Shannon STP | Turbidity | 2011-08-04 13:35 | 2.05000 | Science - Point Source Discharge, SOE Reporting - Rivers |  | NTU | 600 | 7.600
Mangaore at d/s Shannon STP | Ammoniacal Nitrogen (NH4) | 2011-09-08 13:30 | 0.0280 | Science - Point Source Discharge, SOE Reporting - Rivers |  | g/m3 | 600 | 7.520
Mangaore at d/s Shannon STP | Visual Clarity | 2011-09-08 13:30 | 2.000 | Science - Point Source Discharge, SOE Reporting - Rivers |  | m | 600 | 7.520
Mangaore at d/s Shannon STP | Dissolved Reactive Phosphorus | 2011-09-08 13:30 | 0.009000 | Science - Point Source Discharge, SOE Reporting - Rivers |  |  | 600 | 7.520
Mangaore at d/s Shannon STP | E. coli | 2011-09-08 13:30 | 17 | Science - Point Source Discharge, SOE Reporting - Rivers |  | MPN/100mL | 600 | 7.520
Mangaore at d/s Shannon STP | Dissolved Oxygen Concentration | 2011-09-08 13:30 | 11.840 | Science - Point Source Discharge, SOE Reporting - Rivers |  | g/m3 | 600 | 7.520
Mangaore at d/s Shannon STP | pH | 2011-09-08 13:30 | 7.520 | Science - Point Source Discharge, SOE Reporting - Rivers |  | pH | 600 | 7.520
Mangaore at d/s Shannon STP | Nitrate Nitrogen (NO3) | 2011-09-08 13:30 | 0.2530 | Science - Point Source Discharge, SOE Reporting - Rivers |  | g/m3-N | 600 | 7.520
Mangaore at d/s Shannon STP | Nitrite Nitrogen (NO2) | 2011-09-08 13:30 | <0.002 | Science - Point Source Discharge, SOE Reporting - Rivers |  | g/m3-N | 600 | 7.520
Mangaore at d/s Shannon STP | SIN (Soluble Inorganic nitrogen) | 2011-09-08 13:30 | 0.2830 | Science - Point Source Discharge, SOE Reporting - Rivers | Calculated (NH4 + TON) | g/m3-N | 300 | 7.520
Mangaore at d/s Shannon STP | Total Nitrogen | 2011-09-08 13:30 | 0.3600 | Science - Point Source Discharge, SOE Reporting - Rivers |  |  | 600 | 7.520
Mangaore at d/s Shannon STP | Total Phosphorus | 2011-09-08 13:30 | 0.01900 | Science - Point Source Discharge, SOE Reporting - Rivers |  |  | 600 | 7.520
Mangaore at d/s Shannon STP | Turbidity | 2011-09-08 13:30 | 2.13000 | Science - Point Source Discharge, SOE Reporting - Rivers |  | NTU | 600 | 7.520
Mangaore at d/s Shannon STP | Ammoniacal Nitrogen (NH4) | 2011-10-06 10:55 | <0.0100 | Science - Point Source Discharge, SOE Reporting - Rivers |  | g/m3 | 600 | 8.340
Mangaore at d/s Shannon STP | Visual Clarity | 2011-10-06 10:55 | 1.300 | Science - Point Source Discharge, SOE Reporting - Rivers |  | m | 600 | 8.340
Mangaore at d/s Shannon STP | Dissolved Reactive Phosphorus | 2011-10-06 10:55 | <0.005000 | Science - Point Source Discharge, SOE Reporting - Rivers |  |  | 600 | 8.340
Mangaore at d/s Shannon STP | E. coli | 2011-10-06 10:55 | 36 | Science - Point Source Discharge, SOE Reporting - Rivers |  | MPN/100mL | 600 | 8.340
Mangaore at d/s Shannon STP | Dissolved Oxygen Concentration | 2011-10-06 10:55 | 10.410 | Science - Point Source Discharge, SOE Reporting - Rivers |  | g/m3 | 600 | 8.340
Mangaore at d/s Shannon STP | pH | 2011-10-06 10:55 | 8.340 | Science - Point Source Discharge, SOE Reporting - Rivers |  | pH | 600 | 8.340
Mangaore at d/s Shannon STP | Nitrate Nitrogen (NO3) | 2011-10-06 10:55 | 0.1170 | Science - Point Source Discharge, SOE Reporting - Rivers |  | g/m3-N | 600 | 8.340
Mangaore at d/s Shannon STP | Nitrite Nitrogen (NO2) | 2011-10-06 10:55 | <0.002 | Science - Point Source Discharge, SOE Reporting - Rivers |  | g/m3-N | 600 | 8.340
Mangaore at d/s Shannon STP | SIN (Soluble Inorganic nitrogen) | 2011-10-06 10:55 | 0.1240 | Science - Point Source Discharge, SOE Reporting - Rivers | Calculated (NH4 + TON) | g/m3-N | 300 | 8.340
Mangaore at d/s Shannon STP | Total Nitrogen | 2011-10-06 10:55 | 0.2400 | Science - Point Source Discharge, SOE Reporting - Rivers |  |  | 600 | 8.340
Mangaore at d/s Shannon STP | Total Phosphorus | 2011-10-06 10:55 | 0.02000 | Science - Point Source Discharge, SOE Reporting - Rivers |  |  | 600 | 8.340
Mangaore at d/s Shannon STP | Turbidity | 2011-10-06 10:55 | 5.57000 | Science - Point Source Discharge, SOE Reporting - Rivers |  | NTU | 600 | 8.340
Mangaore at d/s Shannon STP | Ammoniacal Nitrogen (NH4) | 2011-11-10 12:00 | 0.0340 | Science - Point Source Discharge, SOE Reporting - Rivers |  | g/m3 | 600 | 8.460
Mangaore at d/s Shannon STP | Visual Clarity | 2011-11-10 12:00 | 0.100 | Science - Point Source Discharge, SOE Reporting - Rivers |  | m | 600 | 8.460
Mangaore at d/s Shannon STP | Dissolved Reactive Phosphorus | 2011-11-10 12:00 | 0.008000 | Science - Point Source Discharge, SOE Reporting - Rivers |  |  | 600 | 8.460
Mangaore at d/s Shannon STP | E. coli | 2011-11-10 12:00 | 2000 | Science - Point Source Discharge, SOE Reporting - Rivers |  | MPN/100mL | 600 | 8.460
Mangaore at d/s Shannon STP | Dissolved Oxygen Concentration | 2011-11-10 12:00 | 9.610 | Science - Point Source Discharge, SOE Reporting - Rivers |  | g/m3 | 600 | 8.460
Mangaore at d/s Shannon STP | pH | 2011-11-10 12:00 | 8.460 | Science - Point Source Discharge, SOE Reporting - Rivers |  | pH | 600 | 8.460
Mangaore at d/s Shannon STP | Nitrate Nitrogen (NO3) | 2011-11-10 12:00 | 0.1600 | Science - Point Source Discharge, SOE Reporting - Rivers |  | g/m3-N | 600 | 8.460
Mangaore at d/s Shannon STP | Nitrite Nitrogen (NO2) | 2011-11-10 12:00 | <0.002 | Science - Point Source Discharge, SOE Reporting - Rivers |  | g/m3-N | 600 | 8.460
Mangaore at d/s Shannon STP | SIN (Soluble Inorganic nitrogen) | 2011-11-10 12:00 | 0.1960 | Science - Point Source Discharge, SOE Reporting - Rivers | Calculated (NH4 + TON) | g/m3-N | 300 | 8.460
Mangaore at d/s Shannon STP | Total Nitrogen | 2011-11-10 12:00 | 0.5000 | Science - Point Source Discharge, SOE Reporting - Rivers |  |  | 600 | 8.460
Mangaore at d/s Shannon STP | Total Phosphorus | 2011-11-10 12:00 | 0.07700 | Science - Point Source Discharge, SOE Reporting - Rivers |  |  | 600 | 8.460
Mangaore at d/s Shannon STP | Turbidity | 2011-11-10 12:00 | 43.90000 | Science - Point Source Discharge, SOE Reporting - Rivers |  | NTU | 600 | 8.460
Mangaore at d/s Shannon STP | Ammoniacal Nitrogen (NH4) | 2011-12-08 12:20 | 0.0220 | Science - Point Source Discharge, SOE Reporting - Rivers |  | g/m3 | 600 | 7.510
Mangaore at d/s Shannon STP | Visual Clarity | 2011-12-08 12:20 | 2.100 | Science - Point Source Discharge, SOE Reporting - Rivers |  | m | 600 | 7.510
Mangaore at d/s Shannon STP | Dissolved Reactive Phosphorus | 2011-12-08 12:20 | 0.01100 | Science - Point Source Discharge, SOE Reporting - Rivers |  |  | 600 | 7.510
Mangaore at d/s Shannon STP | E. coli | 2011-12-08 12:20 | 40 | Science - Point Source Discharge, SOE Reporting - Rivers |  | MPN/100mL | 600 | 7.510
Mangaore at d/s Shannon STP | Dissolved Oxygen Concentration | 2011-12-08 12:20 | 10.410 | Science - Point Source Discharge, SOE Reporting - Rivers |  | g/m3 | 600 | 7.510
Mangaore at d/s Shannon STP | pH | 2011-12-08 12:20 | 7.510 | Science - Point Source Discharge, SOE Reporting - Rivers |  | pH | 600 | 7.510
Mangaore at d/s Shannon STP | Nitrate Nitrogen (NO3) | 2011-12-08 12:20 | 0.1500 | Science - Point Source Discharge, SOE Reporting - Rivers |  | g/m3-N | 600 | 7.510
Mangaore at d/s Shannon STP | Nitrite Nitrogen (NO2) | 2011-12-08 12:20 | <0.002 | Science - Point Source Discharge, SOE Reporting - Rivers |  | g/m3-N | 600 | 7.510
Mangaore at d/s Shannon STP | SIN (Soluble Inorganic nitrogen) | 2011-12-08 12:20 | 0.1730 | Science - Point Source Discharge, SOE Reporting - Rivers | Calculated (NH4 + TON) | g/m3-N | 300 | 7.510
Mangaore at d/s Shannon STP | Total Nitrogen | 2011-12-08 12:20 | 0.2500 | Science - Point Source Discharge, SOE Reporting - Rivers |  |  | 600 | 7.510
Mangaore at d/s Shannon STP | Total Phosphorus | 2011-12-08 12:20 | 0.01400 | Science - Point Source Discharge, SOE Reporting - Rivers |  |  | 600 | 7.510
Mangaore at d/s Shannon STP | Turbidity | 2011-12-08 12:20 | 3.58000 | Science - Point Source Discharge, SOE Reporting - Rivers |  | NTU | 600 | 7.510
Mangaore at d/s Shannon STP | Ammoniacal Nitrogen (NH4) | 2012-01-19 12:50 | 0.0080 | Science - Point Source Discharge, SOE Reporting - Rivers |  | g/m3 | 600 | 8.550
Mangaore at d/s Shannon STP | Visual Clarity | 2012-01-19 12:50 | 2.110 | Science - Point Source Discharge, SOE Reporting - Rivers |  | m | 600 | 8.550
Mangaore at d/s Shannon STP | Dissolved Reactive Phosphorus | 2012-01-19 12:50 | <0.005000 | Science - Point Source Discharge, SOE Reporting - Rivers |  |  | 600 | 8.550
Mangaore at d/s Shannon STP | E. coli | 2012-01-19 12:50 | 100 | Science - Point Source Discharge, SOE Reporting - Rivers |  | MPN/100mL | 600 | 8.550
Mangaore at d/s Shannon STP | Dissolved Oxygen Concentration | 2012-01-19 12:50 | 9.910 | Science - Point Source Discharge, SOE Reporting - Rivers |  | g/m3 | 600 | 8.550
Mangaore at d/s Shannon STP | pH | 2012-01-19 12:50 | 8.550 | Science - Point Source Discharge, SOE Reporting - Rivers |  | pH | 600 | 8.550
Mangaore at d/s Shannon STP | Nitrate Nitrogen (NO3) | 2012-01-19 12:50 | 0.0140 | Science - Point Source Discharge, SOE Reporting - Rivers |  | g/m3-N | 600 | 8.550
Mangaore at d/s Shannon STP | Nitrite Nitrogen (NO2) | 2012-01-19 12:50 | 0.002 | Science - Point Source Discharge, SOE Reporting - Rivers |  | g/m3-N | 600 | 8.550
Mangaore at d/s Shannon STP | SIN (Soluble Inorganic nitrogen) | 2012-01-19 12:50 | 0.0250 | Science - Point Source Discharge, SOE Reporting - Rivers | Calculated (NH4 + TON) | g/m3-N | 300 | 8.550
Mangaore at d/s Shannon STP | Total Nitrogen | 2012-01-19 12:50 | 0.1000 | Science - Point Source Discharge, SOE Reporting - Rivers |  |  | 600 | 8.550
Mangaore at d/s Shannon STP | Total Phosphorus | 2012-01-19 12:50 | 0.008000 | Science - Point Source Discharge, SOE Reporting - Rivers |  |  | 600 | 8.550
Mangaore at d/s Shannon STP | Turbidity | 2012-01-19 12:50 | 4.75000 | Science - Point Source Discharge, SOE Reporting - Rivers |  | NTU | 600 | 8.550
Mangaore at d/s Shannon STP | Ammoniacal Nitrogen (NH4) | 2012-02-16 12:45 | 0.0130 | Science - Point Source Discharge, SOE Reporting - Rivers |  | g/m3 | 600
Mangaore at d/s Shannon STP | Dissolved Reactive Phosphorus | 2012-02-16 12:45 | <0.005000 | Science - Point Source Discharge, SOE Reporting - Rivers |  |  | 600
Mangaore at d/s Shannon STP | E. coli | 2012-02-16 12:45 | 50 | Science - Point Source Discharge, SOE Reporting - Rivers |  | MPN/100mL | 600
Mangaore at d/s Shannon STP | Nitrate Nitrogen (NO3) | 2012-02-16 12:45 | 0.0180 | Science - Point Source Discharge, SOE Reporting - Rivers |  | g/m3-N | 600
Mangaore at d/s Shannon STP | Nitrite Nitrogen (NO2) | 2012-02-16 12:45 | <0.002 | Science - Point Source Discharge, SOE Reporting - Rivers |  | g/m3-N | 600
Mangaore at d/s Shannon STP | SIN (Soluble Inorganic nitrogen) | 2012-02-16 12:45 | 0.0310 | Science - Point Source Discharge, SOE Reporting - Rivers | Calculated (NH4 + TON) | g/m3-N | 300
Mangaore at d/s Shannon STP | Total Nitrogen | 2012-02-16 12:45 | 0.1000 | Science - Point Source Discharge, SOE Reporting - Rivers |  |  | 600
Mangaore at d/s Shannon STP | Total Phosphorus | 2012-02-16 12:45 | 0.02100 | Science - Point Source Discharge, SOE Reporting - Rivers |  |  | 600
Mangaore at d/s Shannon STP | Turbidity | 2012-02-16 12:45 | 3.02000 | Science - Point Source Discharge, SOE Reporting - Rivers |  | NTU | 600
Mangaore at d/s Shannon STP | Ammoniacal Nitrogen (NH4) | 2012-03-08 11:05 | 0.0060 | Science - Point Source Discharge, SOE Reporting - Rivers |  | g/m3 | 600 | 7.190
Mangaore at d/s Shannon STP | Visual Clarity | 2012-03-08 11:05 | 1.400 | Science - Point Source Discharge, SOE Reporting - Rivers |  | m | 600 | 7.190
Mangaore at d/s Shannon STP | Dissolved Reactive Phosphorus | 2012-03-08 11:05 | 0.005000 | Science - Point Source Discharge, SOE Reporting - Rivers |  |  | 600 | 7.190
Mangaore at d/s Shannon STP | E. coli | 2012-03-08 11:05 | 51 | Science - Point Source Discharge, SOE Reporting - Rivers |  | MPN/100mL | 600 | 7.190
Mangaore at d/s Shannon STP | Dissolved Oxygen Concentration | 2012-03-08 11:05 | 10.970 | Science - Point Source Discharge, SOE Reporting - Rivers |  | g/m3 | 600 | 7.190
Mangaore at d/s Shannon STP | pH | 2012-03-08 11:05 | 7.190 | Science - Point Source Discharge, SOE Reporting - Rivers |  | pH | 600 | 7.190
Mangaore at d/s Shannon STP | Nitrate Nitrogen (NO3) | 2012-03-08 11:05 | 0.0290 | Science - Point Source Discharge, SOE Reporting - Rivers |  | g/m3-N | 600 | 7.190
Mangaore at d/s Shannon STP | Nitrite Nitrogen (NO2) | 2012-03-08 11:05 | <0.002 | Science - Point Source Discharge, SOE Reporting - Rivers |  | g/m3-N | 600 | 7.190
Mangaore at d/s Shannon STP | SIN (Soluble Inorganic nitrogen) | 2012-03-08 11:05 | 0.0350 | Science - Point Source Discharge, SOE Reporting - Rivers | Calculated (NH4 + TON) | g/m3-N | 300 | 7.190
Mangaore at d/s Shannon STP | Total Nitrogen | 2012-03-08 11:05 | 0.09600 | Science - Point Source Discharge, SOE Reporting - Rivers |  |  | 600 | 7.190
Mangaore at d/s Shannon STP | Total Phosphorus | 2012-03-08 11:05 | 0.01000 | Science - Point Source Discharge, SOE Reporting - Rivers |  |  | 600 | 7.190
Mangaore at d/s Shannon STP | Turbidity | 2012-03-08 11:05 | 4.67000 | Science - Point Source Discharge, SOE Reporting - Rivers |  | NTU | 600 | 7.190
Mangaore at d/s Shannon STP | Ammoniacal Nitrogen (NH4) | 2012-04-19 13:15 | 0.0390 | Science - Point Source Discharge, SOE Reporting - Rivers |  | g/m3 | 600 | 8.330
Mangaore at d/s Shannon STP | Visual Clarity | 2012-04-19 13:15 | 3.950 | Science - Point Source Discharge, SOE Reporting - Rivers |  | m | 600 | 8.330
Mangaore at d/s Shannon STP | Dissolved Reactive Phosphorus | 2012-04-19 13:15 | 0.04600 | Science - Point Source Discharge, SOE Reporting - Rivers |  |  | 600 | 8.330
Mangaore at d/s Shannon STP | E. coli | 2012-04-19 13:15 | 170 | Science - Point Source Discharge, SOE Reporting - Rivers |  | MPN/100mL | 600 | 8.330
Mangaore at d/s Shannon STP | Dissolved Oxygen Concentration | 2012-04-19 13:15 | 9.570 | Science - Point Source Discharge, SOE Reporting - Rivers |  | g/m3 | 600 | 8.330
Mangaore at d/s Shannon STP | pH | 2012-04-19 13:15 | 8.330 | Science - Point Source Discharge, SOE Reporting - Rivers |  | pH | 600 | 8.330
Mangaore at d/s Shannon STP | Nitrate Nitrogen (NO3) | 2012-04-19 13:15 | 0.5200 | Science - Point Source Discharge, SOE Reporting - Rivers |  | g/m3-N | 600 | 8.330
Mangaore at d/s Shannon STP | Nitrite Nitrogen (NO2) | 2012-04-19 13:15 | 0.005 | Science - Point Source Discharge, SOE Reporting - Rivers |  | g/m3-N | 600 | 8.330
Mangaore at d/s Shannon STP | SIN (Soluble Inorganic nitrogen) | 2012-04-19 13:15 | 0.5690 | Science - Point Source Discharge, SOE Reporting - Rivers | Calculated (NH4 + TON) | g/m3-N | 300 | 8.330
Mangaore at d/s Shannon STP | Total Nitrogen | 2012-04-19 13:15 | 0.6800 | Science - Point Source Discharge, SOE Reporting - Rivers |  |  | 600 | 8.330
Mangaore at d/s Shannon STP | Total Phosphorus | 2012-04-19 13:15 | 0.06700 | Science - Point Source Discharge, SOE Reporting - Rivers |  |  | 600 | 8.330
Mangaore at d/s Shannon STP | Turbidity | 2012-04-19 13:15 | 2.04000 | Science - Point Source Discharge, SOE Reporting - Rivers |  | NTU | 600 | 8.330
Mangaore at d/s Shannon STP | Ammoniacal Nitrogen (NH4) | 2012-05-10 13:00 | 0.0760 | Science - Point Source Discharge, SOE Reporting - Rivers |  | g/m3 | 600 | 8.510
Mangaore at d/s Shannon STP | Visual Clarity | 2012-05-10 13:00 | 2.500 | Science - Point Source Discharge, SOE Reporting - Rivers |  | m | 600 | 8.510
Mangaore at d/s Shannon STP | Dissolved Reactive Phosphorus | 2012-05-10 13:00 | 0.03900 | Science - Point Source Discharge, SOE Reporting - Rivers |  |  | 600 | 8.510
Mangaore at d/s Shannon STP | E. coli | 2012-05-10 13:00 | 650 | Science - Point Source Discharge, SOE Reporting - Rivers |  | MPN/100mL | 600 | 8.510
Mangaore at d/s Shannon STP | Dissolved Oxygen Concentration | 2012-05-10 13:00 | 11.960 | Science - Point Source Discharge, SOE Reporting - Rivers |  | g/m3 | 600 | 8.510
Mangaore at d/s Shannon STP | pH | 2012-05-10 13:00 | 8.510 | Science - Point Source Discharge, SOE Reporting - Rivers |  | pH | 600 | 8.510
Mangaore at d/s Shannon STP | Nitrate Nitrogen (NO3) | 2012-05-10 13:00 | 0.4300 | Science - Point Source Discharge, SOE Reporting - Rivers |  | g/m3-N | 600 | 8.510
Mangaore at d/s Shannon STP | Nitrite Nitrogen (NO2) | 2012-05-10 13:00 | 0.006 | Science - Point Source Discharge, SOE Reporting - Rivers |  | g/m3-N | 600 | 8.510
Mangaore at d/s Shannon STP | SIN (Soluble Inorganic nitrogen) | 2012-05-10 13:00 | 0.5060 | Science - Point Source Discharge, SOE Reporting - Rivers | Calculated (NH4 + TON) | g/m3-N | 300 | 8.510
Mangaore at d/s Shannon STP | Total Nitrogen | 2012-05-10 13:00 | 0.7200 | Science - Point Source Discharge, SOE Reporting - Rivers |  |  | 600 | 8.510
Mangaore at d/s Shannon STP | Total Phosphorus | 2012-05-10 13:00 | 0.05000 | Science - Point Source Discharge, SOE Reporting - Rivers |  |  | 600 | 8.510
Mangaore at d/s Shannon STP | Turbidity | 2012-05-10 13:00 | 1.99000 | Science - Point Source Discharge, SOE Reporting - Rivers |  | NTU | 600 | 8.510
Mangaore at d/s Shannon STP | Ammoniacal Nitrogen (NH4) | 2012-06-14 13:50 | 0.0660 | Science - Point Source Discharge, SOE Reporting - Rivers |  | g/m3 | 600 | 7.490
Mangaore at d/s Shannon STP | Visual Clarity | 2012-06-14 13:50 | 1.750 | Science - Point Source Discharge, SOE Reporting - Rivers |  | m | 600 | 7.490
Mangaore at d/s Shannon STP | Dissolved Reactive Phosphorus | 2012-06-14 13:50 | 0.01300 | Science - Point Source Discharge, SOE Reporting - Rivers |  |  | 600 | 7.490
Mangaore at d/s Shannon STP | E. coli | 2012-06-14 13:50 | 39 | Science - Point Source Discharge, SOE Reporting - Rivers |  | MPN/100mL | 600 | 7.490
Mangaore at d/s Shannon STP | Dissolved Oxygen Concentration | 2012-06-14 13:50 | 11.410 | Science - Point Source Discharge, SOE Reporting - Rivers |  | g/m3 | 600 | 7.490
Mangaore at d/s Shannon STP | pH | 2012-06-14 13:50 | 7.490 | Science - Point Source Discharge, SOE Reporting - Rivers |  | pH | 600 | 7.490
Mangaore at d/s Shannon STP | Nitrate Nitrogen (NO3) | 2012-06-14 13:50 | 0.2900 | Science - Point Source Discharge, SOE Reporting - Rivers |  | g/m3-N | 600 | 7.490
Mangaore at d/s Shannon STP | Nitrite Nitrogen (NO2) | 2012-06-14 13:50 | <0.002 | Science - Point Source Discharge, SOE Reporting - Rivers |  | g/m3-N | 600 | 7.490
Mangaore at d/s Shannon STP | SIN (Soluble Inorganic nitrogen) | 2012-06-14 13:50 | 0.3560 | Science - Point Source Discharge, SOE Reporting - Rivers | Calculated (NH4 + TON) | g/m3-N | 300 | 7.490
Mangaore at d/s Shannon STP | Total Nitrogen | 2012-06-14 13:50 | 0.3400 | Science - Point Source Discharge, SOE Reporting - Rivers |  |  | 500 | 7.490
Mangaore at d/s Shannon STP | Total Phosphorus | 2012-06-14 13:50 | 0.02200 | Science - Point Source Discharge, SOE Reporting - Rivers |  |  | 600 | 7.490
Mangaore at d/s Shannon STP | Turbidity | 2012-06-14 13:50 | 1.94000 | Science - Point Source Discharge, SOE Reporting - Rivers |  | NTU | 600 | 7.490
Mangaore at d/s Shannon STP | Ammoniacal Nitrogen (NH4) | 2012-07-12 13:20 | 0.0810 | Science - Point Source Discharge, SOE Reporting - Rivers |  | g/m3 | 600 | 7.340
Mangaore at d/s Shannon STP | Visual Clarity | 2012-07-12 13:20 | 1.400 | Science - Point Source Discharge, SOE Reporting - Rivers |  | m | 600 | 7.340
Mangaore at d/s Shannon STP | Dissolved Reactive Phosphorus | 2012-07-12 13:20 | 0.01200 | Science - Point Source Discharge, SOE Reporting - Rivers |  |  | 600 | 7.340
Mangaore at d/s Shannon STP | E. coli | 2012-07-12 13:20 | 39 | Science - Point Source Discharge, SOE Reporting - Rivers |  | MPN/100mL | 600 | 7.340
Mangaore at d/s Shannon STP | Dissolved Oxygen Concentration | 2012-07-12 13:20 | 12.870 | Science - Point Source Discharge, SOE Reporting - Rivers |  | g/m3 | 600 | 7.340
Mangaore at d/s Shannon STP | pH | 2012-07-12 13:20 | 7.340 | Science - Point Source Discharge, SOE Reporting - Rivers |  | pH | 600 | 7.340
Mangaore at d/s Shannon STP | Nitrate Nitrogen (NO3) | 2012-07-12 13:20 | 0.3300 | Science - Point Source Discharge, SOE Reporting - Rivers |  | g/m3-N | 600 | 7.340
Mangaore at d/s Shannon STP | Nitrite Nitrogen (NO2) | 2012-07-12 13:20 | 0.007 | Science - Point Source Discharge, SOE Reporting - Rivers |  | g/m3-N | 600 | 7.340
Mangaore at d/s Shannon STP | SIN (Soluble Inorganic nitrogen) | 2012-07-12 13:20 | 0.4210 | Science - Point Source Discharge, SOE Reporting - Rivers | Calculated (NH4 + TON) | g/m3-N | 300 | 7.340
Mangaore at d/s Shannon STP | Total Nitrogen | 2012-07-12 13:20 | 0.4500 | Science - Point Source Discharge, SOE Reporting - Rivers |  |  | 600 | 7.340
Mangaore at d/s Shannon STP | Total Phosphorus | 2012-07-12 13:20 | 0.02300 | Science - Point Source Discharge, SOE Reporting - Rivers |  |  | 600 | 7.340
Mangaore at d/s Shannon STP | Turbidity | 2012-07-12 13:20 | 2.40000 | Science - Point Source Discharge, SOE Reporting - Rivers |  | NTU | 600 | 7.340
Mangaore at d/s Shannon STP | Ammoniacal Nitrogen (NH4) | 2012-08-16 12:50 | 0.2500 | SOE Reporting - Rivers |  | g/m3 | 500 | 6.910
Mangaore at d/s Shannon STP | Visual Clarity | 2012-08-16 12:50 | 0.040 | SOE Reporting - Rivers |  | m | 600 | 6.910
Mangaore at d/s Shannon STP | Dissolved Reactive Phosphorus | 2012-08-16 12:50 | 0.05000 | SOE Reporting - Rivers |  |  | 600 | 6.910
Mangaore at d/s Shannon STP | E. coli | 2012-08-16 12:50 | 17000 | SOE Reporting - Rivers |  | MPN/100mL | 600 | 6.910
Mangaore at d/s Shannon STP | Dissolved Oxygen Concentration | 2012-08-16 12:50 | 10.580 | SOE Reporting - Rivers |  | g/m3 | 600 | 6.910
Mangaore at d/s Shannon STP | pH | 2012-08-16 12:50 | 6.910 | SOE Reporting - Rivers |  | pH | 600 | 6.910
Mangaore at d/s Shannon STP | Nitrate Nitrogen (NO3) | 2012-08-16 12:50 | 0.3100 | SOE Reporting - Rivers |  | g/m3-N | 600 | 6.910
Mangaore at d/s Shannon STP | Nitrite Nitrogen (NO2) | 2012-08-16 12:50 | 0.007 | SOE Reporting - Rivers |  | g/m3-N | 600 | 6.910
Mangaore at d/s Shannon STP | SIN (Soluble Inorganic nitrogen) | 2012-08-16 12:50 | 0.5600 | SOE Reporting - Rivers | Calculated (NH4 + TON) | g/m3-N | 300 | 6.910
Mangaore at d/s Shannon STP | Total Nitrogen | 2012-08-16 12:50 | 2.500 | SOE Reporting - Rivers |  |  | 500 | 6.910
Mangaore at d/s Shannon STP | Total Phosphorus | 2012-08-16 12:50 | 0.7200 | SOE Reporting - Rivers |  |  | 500 | 6.910
Mangaore at d/s Shannon STP | Turbidity | 2012-08-16 12:50 | 220.00000 | SOE Reporting - Rivers |  | NTU | 600 | 6.910
Mangaore at d/s Shannon STP | Ammoniacal Nitrogen (NH4) | 2012-09-13 13:00 | 0.0170 | SOE Reporting - Rivers |  | g/m3 | 600 | 7.490
Mangaore at d/s Shannon STP | Visual Clarity | 2012-09-13 13:00 | 0.500 | SOE Reporting - Rivers |  | m | 600 | 7.490
Mangaore at d/s Shannon STP | Dissolved Reactive Phosphorus | 2012-09-13 13:00 | 0.008000 | SOE Reporting - Rivers |  |  | 600 | 7.490
Mangaore at d/s Shannon STP | E. coli | 2012-09-13 13:00 | 16 | SOE Reporting - Rivers |  | MPN/100mL | 600 | 7.490
Mangaore at d/s Shannon STP | Dissolved Oxygen Concentration | 2012-09-13 13:00 | 12.050 | SOE Reporting - Rivers |  | g/m3 | 600 | 7.490
Mangaore at d/s Shannon STP | pH | 2012-09-13 13:00 | 7.490 | SOE Reporting - Rivers |  | pH | 600 | 7.490
Mangaore at d/s Shannon STP | Nitrate Nitrogen (NO3) | 2012-09-13 13:00 | 0.0851 | SOE Reporting - Rivers |  | g/m3-N | 600 | 7.490
Mangaore at d/s Shannon STP | Nitrite Nitrogen (NO2) | 2012-09-13 13:00 | 0.005 | SOE Reporting - Rivers |  | g/m3-N | 600 | 7.490
Mangaore at d/s Shannon STP | SIN (Soluble Inorganic nitrogen) | 2012-09-13 13:00 | 0.1080 | SOE Reporting - Rivers | Calculated (NH4 + TON) | g/m3-N | 300 | 7.490
Mangaore at d/s Shannon STP | Total Nitrogen | 2012-09-13 13:00 | 0.2260 | SOE Reporting - Rivers |  |  | 600 | 7.490
Mangaore at d/s Shannon STP | Total Phosphorus | 2012-09-13 13:00 | 0.03000 | SOE Reporting - Rivers |  |  | 600 | 7.490
Mangaore at d/s Shannon STP | Turbidity | 2012-09-13 13:00 | 6.51000 | SOE Reporting - Rivers |  | NTU | 600 | 7.490
Mangaore at d/s Shannon STP | Ammoniacal Nitrogen (NH4) | 2012-10-11 11:25 | 0.0060 | SOE Reporting - Rivers |  | g/m3 | 600 | 7.490
Mangaore at d/s Shannon STP | Visual Clarity | 2012-10-11 11:25 | 1.050 | SOE Reporting - Rivers |  | m | 600 | 7.490
Mangaore at d/s Shannon STP | Dissolved Reactive Phosphorus | 2012-10-11 11:25 | 0.007000 | SOE Reporting - Rivers |  |  | 600 | 7.490
Mangaore at d/s Shannon STP | E. coli | 2012-10-11 11:25 | 36 | SOE Reporting - Rivers |  | MPN/100mL | 600 | 7.490
Mangaore at d/s Shannon STP | Dissolved Oxygen Concentration | 2012-10-11 11:25 | 11.860 | SOE Reporting - Rivers |  | g/m3 | 600 | 7.490
Mangaore at d/s Shannon STP | pH | 2012-10-11 11:25 | 7.490 | SOE Reporting - Rivers |  | pH | 600 | 7.490
Mangaore at d/s Shannon STP | Nitrate Nitrogen (NO3) | 2012-10-11 11:25 | 0.0306 | SOE Reporting - Rivers |  | g/m3-N | 600 | 7.490
Mangaore at d/s Shannon STP | Nitrite Nitrogen (NO2) | 2012-10-11 11:25 | 0.002 | SOE Reporting - Rivers |  | g/m3-N | 600 | 7.490
Mangaore at d/s Shannon STP | SIN (Soluble Inorganic nitrogen) | 2012-10-11 11:25 | 0.0390 | SOE Reporting - Rivers | Calculated (NH4 + TON) | g/m3-N | 300 | 7.490
Mangaore at d/s Shannon STP | Total Nitrogen | 2012-10-11 11:25 | 0.2160 | SOE Reporting - Rivers |  |  | 600 | 7.490
Mangaore at d/s Shannon STP | Total Phosphorus | 2012-10-11 11:25 | 0.009000 | SOE Reporting - Rivers |  |  | 600 | 7.490
Mangaore at d/s Shannon STP | Turbidity | 2012-10-11 11:25 | 3.34000 | SOE Reporting - Rivers |  | NTU | 600 | 7.490
Mangaore at d/s Shannon STP | Ammoniacal Nitrogen (NH4) | 2012-11-15 12:05 | 0.0020 | SOE Reporting - Rivers |  | g/m3 | 600 | 7.560
Mangaore at d/s Shannon STP | Visual Clarity | 2012-11-15 12:05 | 1.000 | SOE Reporting - Rivers |  | m | 600 | 7.560
Mangaore at d/s Shannon STP | Dissolved Reactive Phosphorus | 2012-11-15 12:05 | 0.003000 | SOE Reporting - Rivers |  |  | 600 | 7.560
Mangaore at d/s Shannon STP | E. coli | 2012-11-15 12:05 | 30 | SOE Reporting - Rivers |  | MPN/100mL | 600 | 7.560
Mangaore at d/s Shannon STP | Dissolved Oxygen Concentration | 2012-11-15 12:05 | 15.000 | SOE Reporting - Rivers |  | g/m3 | 600 | 7.560
Mangaore at d/s Shannon STP | pH | 2012-11-15 12:05 | 7.560 | SOE Reporting - Rivers |  | pH | 600 | 7.560
Mangaore at d/s Shannon STP | Nitrate Nitrogen (NO3) | 2012-11-15 12:05 | 0.0245 | SOE Reporting - Rivers |  | g/m3-N | 600 | 7.560
Mangaore at d/s Shannon STP | Nitrite Nitrogen (NO2) | 2012-11-15 12:05 | 0.003 | SOE Reporting - Rivers |  | g/m3-N | 600 | 7.560
Mangaore at d/s Shannon STP | SIN (Soluble Inorganic nitrogen) | 2012-11-15 12:05 | 0.0290 | SOE Reporting - Rivers | Calculated (NH4 + TON) | g/m3-N | 300 | 7.560
Mangaore at d/s Shannon STP | Total Nitrogen | 2012-11-15 12:05 | 0.06600 | SOE Reporting - Rivers |  |  | 600 | 7.560
Mangaore at d/s Shannon STP | Total Phosphorus | 2012-11-15 12:05 | 0.01200 | SOE Reporting - Rivers |  |  | 600 | 7.560
Mangaore at d/s Shannon STP | Turbidity | 2012-11-15 12:05 | 5.10000 | SOE Reporting - Rivers |  | NTU | 600 | 7.560
Mangaore at d/s Shannon STP | Ammoniacal Nitrogen (NH4) | 2012-12-13 10:50 | 0.0040 | SOE Reporting - Rivers |  | g/m3 | 600 | 7.310
Mangaore at d/s Shannon STP | Dissolved Reactive Phosphorus | 2012-12-13 10:50 | 0.002000 | SOE Reporting - Rivers |  |  | 600 | 7.310
Mangaore at d/s Shannon STP | E. coli | 2012-12-13 10:50 | 16 | SOE Reporting - Rivers |  | MPN/100mL | 600 | 7.310
Mangaore at d/s Shannon STP | Dissolved Oxygen Concentration | 2012-12-13 10:50 | 10.570 | SOE Reporting - Rivers |  | g/m3 | 600 | 7.310
Mangaore at d/s Shannon STP | pH | 2012-12-13 10:50 | 7.310 | SOE Reporting - Rivers |  | pH | 600 | 7.310
Mangaore at d/s Shannon STP | Nitrate Nitrogen (NO3) | 2012-12-13 10:50 | 0.0271 | SOE Reporting - Rivers |  | g/m3-N | 600 | 7.310
Mangaore at d/s Shannon STP | Nitrite Nitrogen (NO2) | 2012-12-13 10:50 | 0.004 | SOE Reporting - Rivers |  | g/m3-N | 600 | 7.310
Mangaore at d/s Shannon STP | SIN (Soluble Inorganic nitrogen) | 2012-12-13 10:50 | 0.0350 | SOE Reporting - Rivers | Calculated (NH4 + TON) | g/m3-N | 300 | 7.310
Mangaore at d/s Shannon STP | Total Nitrogen | 2012-12-13 10:50 | 0.1210 | SOE Reporting - Rivers |  |  | 600 | 7.310
Mangaore at d/s Shannon STP | Total Phosphorus | 2012-12-13 10:50 | 0.007000 | SOE Reporting - Rivers |  |  | 600 | 7.310
Mangaore at d/s Shannon STP | Turbidity | 2012-12-13 10:50 | 6.10000 | SOE Reporting - Rivers |  | NTU | 600 | 7.310
Mangaore at d/s Shannon STP | Ammoniacal Nitrogen (NH4) | 2013-01-17 10:45 | 0.0000 | SOE Reporting - Rivers |  | g/m3 | 600 | 7.280
Mangaore at d/s Shannon STP | Dissolved Reactive Phosphorus | 2013-01-17 10:45 | 0 | SOE Reporting - Rivers |  |  | 600 | 7.280
Mangaore at d/s Shannon STP | E. coli | 2013-01-17 10:45 | 255 | SOE Reporting - Rivers |  | MPN/100mL | 600 | 7.280
Mangaore at d/s Shannon STP | Dissolved Oxygen Concentration | 2013-01-17 10:45 | 9.890 | SOE Reporting - Rivers |  | g/m3 | 600 | 7.280
Mangaore at d/s Shannon STP | pH | 2013-01-17 10:45 | 7.280 | SOE Reporting - Rivers |  | pH | 600 | 7.280
Mangaore at d/s Shannon STP | Nitrate Nitrogen (NO3) | 2013-01-17 10:45 | 0.0185 | SOE Reporting - Rivers |  | g/m3-N | 600 | 7.280
Mangaore at d/s Shannon STP | Nitrite Nitrogen (NO2) | 2013-01-17 10:45 | 0.013 | SOE Reporting - Rivers |  | g/m3-N | 600 | 7.280
Mangaore at d/s Shannon STP | SIN (Soluble Inorganic nitrogen) | 2013-01-17 10:45 | 0.0310 | SOE Reporting - Rivers | Calculated (NH4 + TON) | g/m3-N | 300 | 7.280
Mangaore at d/s Shannon STP | Total Nitrogen | 2013-01-17 10:45 | 0.2020 | SOE Reporting - Rivers |  |  | 600 | 7.280
Mangaore at d/s Shannon STP | Total Phosphorus | 2013-01-17 10:45 | 0.02400 | SOE Reporting - Rivers |  |  | 600 | 7.280
Mangaore at d/s Shannon STP | Turbidity | 2013-01-17 10:45 | 5.37000 | SOE Reporting - Rivers |  | NTU | 600 | 7.280
Mangaore at d/s Shannon STP | Ammoniacal Nitrogen (NH4) | 2013-02-28 10:25 | 0.0020 | SOE Reporting - Rivers |  | g/m3 | 600 | 7.690
Mangaore at d/s Shannon STP | Visual Clarity | 2013-02-28 10:25 | 1.700 | SOE Reporting - Rivers |  | m | 600 | 7.690
Mangaore at d/s Shannon STP | Dissolved Reactive Phosphorus | 2013-02-28 10:25 | 0.005000 | SOE Reporting - Rivers |  |  | 600 | 7.690
Mangaore at d/s Shannon STP | E. coli | 2013-02-28 10:25 | 192 | SOE Reporting - Rivers |  | MPN/100mL | 600 | 7.690
Mangaore at d/s Shannon STP | Dissolved Oxygen Concentration | 2013-02-28 10:25 | 9.120 | SOE Reporting - Rivers |  | g/m3 | 600 | 7.690
Mangaore at d/s Shannon STP | pH | 2013-02-28 10:25 | 7.690 | SOE Reporting - Rivers |  | pH | 600 | 7.690
Mangaore at d/s Shannon STP | Nitrate Nitrogen (NO3) | 2013-02-28 10:25 | 0.0036 | SOE Reporting - Rivers |  | g/m3-N | 600 | 7.690
Mangaore at d/s Shannon STP | Nitrite Nitrogen (NO2) | 2013-02-28 10:25 | 0.002 | SOE Reporting - Rivers |  | g/m3-N | 600 | 7.690
Mangaore at d/s Shannon STP | SIN (Soluble Inorganic nitrogen) | 2013-02-28 10:25 | 0.0080 | SOE Reporting - Rivers | Calculated (NH4 + TON) | g/m3-N | 300 | 7.690
Mangaore at d/s Shannon STP | Total Nitrogen | 2013-02-28 10:25 | 0.1290 | SOE Reporting - Rivers |  |  | 600 | 7.690
Mangaore at d/s Shannon STP | Total Phosphorus | 2013-02-28 10:25 | 0.01300 | SOE Reporting - Rivers |  |  | 600 | 7.690
Mangaore at d/s Shannon STP | Turbidity | 2013-02-28 10:25 | 4.02000 | SOE Reporting - Rivers |  | NTU | 600 | 7.690
Mangaore at d/s Shannon STP | Ammoniacal Nitrogen (NH4) | 2013-03-14 11:00 | 0.0000 | SOE Reporting - Rivers |  | g/m3 | 600 | 7.650
Mangaore at d/s Shannon STP | Visual Clarity | 2013-03-14 11:00 | 1.550 | SOE Reporting - Rivers |  | m | 600 | 7.650
Mangaore at d/s Shannon STP | Dissolved Reactive Phosphorus | 2013-03-14 11:00 | 0.007000 | SOE Reporting - Rivers |  |  | 600 | 7.650
Mangaore at d/s Shannon STP | E. coli | 2013-03-14 11:00 | 587 | SOE Reporting - Rivers |  | MPN/100mL | 600 | 7.650
Mangaore at d/s Shannon STP | Dissolved Oxygen Concentration | 2013-03-14 11:00 | 9.010 | SOE Reporting - Rivers |  | g/m3 | 600 | 7.650
Mangaore at d/s Shannon STP | pH | 2013-03-14 11:00 | 7.650 | SOE Reporting - Rivers |  | pH | 600 | 7.650
Mangaore at d/s Shannon STP | Nitrate Nitrogen (NO3) | 2013-03-14 11:00 | 0.0156 | SOE Reporting - Rivers |  | g/m3-N | 600 | 7.650
Mangaore at d/s Shannon STP | Nitrite Nitrogen (NO2) | 2013-03-14 11:00 | 0.008 | SOE Reporting - Rivers |  | g/m3-N | 600 | 7.650
Mangaore at d/s Shannon STP | SIN (Soluble Inorganic nitrogen) | 2013-03-14 11:00 | 0.0240 | SOE Reporting - Rivers | Calculated (NH4 + TON) | g/m3-N | 300 | 7.650
Mangaore at d/s Shannon STP | Total Nitrogen | 2013-03-14 11:00 | 0.1300 | SOE Reporting - Rivers |  |  | 600 | 7.650
Mangaore at d/s Shannon STP | Total Phosphorus | 2013-03-14 11:00 | 0.01700 | SOE Reporting - Rivers |  |  | 600 | 7.650
Mangaore at d/s Shannon STP | Turbidity | 2013-03-14 11:00 | 3.71000 | SOE Reporting - Rivers |  | NTU | 600 | 7.650
Mangaore at d/s Shannon STP | Ammoniacal Nitrogen (NH4) | 2013-04-11 13:20 | 0.0020 | SOE Reporting - Rivers |  | g/m3 | 600 | 7.630
Mangaore at d/s Shannon STP | Visual Clarity | 2013-04-11 13:20 | 1.200 | SOE Reporting - Rivers |  | m | 600 | 7.630
Mangaore at d/s Shannon STP | Dissolved Reactive Phosphorus | 2013-04-11 13:20 | 0.01000 | SOE Reporting - Rivers |  |  | 600 | 7.630
Mangaore at d/s Shannon STP | E. coli | 2013-04-11 13:20 | 69 | SOE Reporting - Rivers |  | MPN/100mL | 600 | 7.630
Mangaore at d/s Shannon STP | Dissolved Oxygen Concentration | 2013-04-11 13:20 | 10.380 | SOE Reporting - Rivers |  | g/m3 | 600 | 7.630
Mangaore at d/s Shannon STP | pH | 2013-04-11 13:20 | 7.630 | SOE Reporting - Rivers |  | pH | 600 | 7.630
Mangaore at d/s Shannon STP | Nitrate Nitrogen (NO3) | 2013-04-11 13:20 | 0.0261 | SOE Reporting - Rivers |  | g/m3-N | 600 | 7.630
Mangaore at d/s Shannon STP | Nitrite Nitrogen (NO2) | 2013-04-11 13:20 | 0.008 | SOE Reporting - Rivers |  | g/m3-N | 600 | 7.630
Mangaore at d/s Shannon STP | SIN (Soluble Inorganic nitrogen) | 2013-04-11 13:20 | 0.0360 | SOE Reporting - Rivers | Calculated (NH4 + TON) | g/m3-N | 300 | 7.630
Mangaore at d/s Shannon STP | Total Nitrogen | 2013-04-11 13:20 | 0.2890 | SOE Reporting - Rivers |  |  | 600 | 7.630
Mangaore at d/s Shannon STP | Total Phosphorus | 2013-04-11 13:20 | 0.03600 | SOE Reporting - Rivers |  |  | 600 | 7.630
Mangaore at d/s Shannon STP | Turbidity | 2013-04-11 13:20 | 1.83000 | SOE Reporting - Rivers |  | NTU | 600 | 7.630
Mangaore at d/s Shannon STP | Ammoniacal Nitrogen (NH4) | 2013-05-16 11:33 | 0.0080 | SOE Reporting - Rivers |  | g/m3 | 600 | 7.550
Mangaore at d/s Shannon STP | Visual Clarity | 2013-05-16 11:33 | 2.200 | SOE Reporting - Rivers |  | m | 600 | 7.550
Mangaore at d/s Shannon STP | Dissolved Reactive Phosphorus | 2013-05-16 11:33 | 0.01600 | SOE Reporting - Rivers |  |  | 600 | 7.550
Mangaore at d/s Shannon STP | E. coli | 2013-05-16 11:33 | 58 | SOE Reporting - Rivers |  | MPN/100mL | 600 | 7.550
Mangaore at d/s Shannon STP | Dissolved Oxygen Concentration | 2013-05-16 11:33 | 11.490 | SOE Reporting - Rivers |  | g/m3 | 600 | 7.550
Mangaore at d/s Shannon STP | pH | 2013-05-16 11:33 | 7.550 | SOE Reporting - Rivers |  | pH | 600 | 7.550
Mangaore at d/s Shannon STP | Nitrate Nitrogen (NO3) | 2013-05-16 11:33 | 0.0000 | SOE Reporting - Rivers |  | g/m3-N | 600 | 7.550
Mangaore at d/s Shannon STP | Nitrite Nitrogen (NO2) | 2013-05-16 11:33 | 0.000 | SOE Reporting - Rivers |  | g/m3-N | 600 | 7.550
Mangaore at d/s Shannon STP | SIN (Soluble Inorganic nitrogen) | 2013-05-16 11:33 | 0.0080 | SOE Reporting - Rivers | Calculated (NH4 + TON) | g/m3-N | 300 | 7.550
Mangaore at d/s Shannon STP | Total Nitrogen | 2013-05-16 11:33 | 0.1640 | SOE Reporting - Rivers |  |  | 600 | 7.550
Mangaore at d/s Shannon STP | Total Phosphorus | 2013-05-16 11:33 | 0.01600 | SOE Reporting - Rivers |  |  | 500 | 7.550
Mangaore at d/s Shannon STP | Turbidity | 2013-05-16 11:33 | 1.68000 | SOE Reporting - Rivers |  | NTU | 600 | 7.550
Mangaore at d/s Shannon STP | Ammoniacal Nitrogen (NH4) | 2013-06-13 11:20 | 0.0260 | SOE Reporting - Rivers |  | g/m3 | 600
Mangaore at d/s Shannon STP | Visual Clarity | 2013-06-13 11:20 | 2.250 | SOE Reporting - Rivers |  | m | 600
Mangaore at d/s Shannon STP | Dissolved Reactive Phosphorus | 2013-06-13 11:20 | 0.009000 | SOE Reporting - Rivers |  |  | 600
Mangaore at d/s Shannon STP | E. coli | 2013-06-13 11:20 | 54 | SOE Reporting - Rivers |  | MPN/100mL | 600
Mangaore at d/s Shannon STP | Dissolved Oxygen Concentration | 2013-06-13 11:20 | 14.050 | SOE Reporting - Rivers |  | g/m3 | 600
Mangaore at d/s Shannon STP | Nitrate Nitrogen (NO3) | 2013-06-13 11:20 | 0.0505 | SOE Reporting - Rivers |  | g/m3-N | 600
Mangaore at d/s Shannon STP | Nitrite Nitrogen (NO2) | 2013-06-13 11:20 | 0.002 | SOE Reporting - Rivers |  | g/m3-N | 600
Mangaore at d/s Shannon STP | SIN (Soluble Inorganic nitrogen) | 2013-06-13 11:20 | 0.0790 | SOE Reporting - Rivers | Calculated (NH4 + TON) | g/m3-N | 300
Mangaore at d/s Shannon STP | Total Nitrogen | 2013-06-13 11:20 | 0.1580 | SOE Reporting - Rivers |  |  | 600
Mangaore at d/s Shannon STP | Total Phosphorus | 2013-06-13 11:20 | 0.01000 | SOE Reporting - Rivers |  |  | 600
Mangaore at d/s Shannon STP | Turbidity | 2013-06-13 11:20 | 1.91000 | SOE Reporting - Rivers |  | NTU | 600
Mangaore at d/s Shannon STP | Ammoniacal Nitrogen (NH4) | 2013-07-11 13:10 | 0.0800 | SOE Reporting - Rivers |  | g/m3 | 600 | 7.070
Mangaore at d/s Shannon STP | Visual Clarity | 2013-07-11 13:10 | 0.930 | SOE Reporting - Rivers |  | m | 600 | 7.070
Mangaore at d/s Shannon STP | Dissolved Reactive Phosphorus | 2013-07-11 13:10 | 0.004000 | SOE Reporting - Rivers |  |  | 600 | 7.070
Mangaore at d/s Shannon STP | E. coli | 2013-07-11 13:10 | 105 | SOE Reporting - Rivers |  | MPN/100mL | 600 | 7.070
Mangaore at d/s Shannon STP | Dissolved Oxygen Concentration | 2013-07-11 13:10 | 12.360 | SOE Reporting - Rivers |  | g/m3 | 600 | 7.070
Mangaore at d/s Shannon STP | pH | 2013-07-11 13:10 | 7.070 | SOE Reporting - Rivers |  | pH | 600 | 7.070
Mangaore at d/s Shannon STP | Nitrate Nitrogen (NO3) | 2013-07-11 13:10 | 0.1345 | SOE Reporting - Rivers |  | g/m3-N | 600 | 7.070
Mangaore at d/s Shannon STP | Nitrite Nitrogen (NO2) | 2013-07-11 13:10 | 0.002 | SOE Reporting - Rivers |  | g/m3-N | 600 | 7.070
Mangaore at d/s Shannon STP | SIN (Soluble Inorganic nitrogen) | 2013-07-11 13:10 | 0.2170 | SOE Reporting - Rivers | Calculated (NH4 + TON) | g/m3-N | 300 | 7.070
Mangaore at d/s Shannon STP | Total Nitrogen | 2013-07-11 13:10 | 0.1570 | SOE Reporting - Rivers |  |  | 500 | 7.070
Mangaore at d/s Shannon STP | Total Phosphorus | 2013-07-11 13:10 | 0.02200 | SOE Reporting - Rivers |  |  | 600 | 7.070
Mangaore at d/s Shannon STP | Turbidity | 2013-07-11 13:10 | 4.41000 | SOE Reporting - Rivers |  | NTU | 600 | 7.070
Mangaore at d/s Shannon STP | Ammoniacal Nitrogen (NH4) | 2013-08-15 11:20 | 0.0900 | SOE Reporting - Rivers |  | g/m3 | 600 | 7.430
Mangaore at d/s Shannon STP | Dissolved Reactive Phosphorus | 2013-08-15 11:20 | 0.01500 | SOE Reporting - Rivers |  |  | 600 | 7.430
Mangaore at d/s Shannon STP | E. coli | 2013-08-15 11:20 | 91 | SOE Reporting - Rivers |  | MPN/100mL | 600 | 7.430
Mangaore at d/s Shannon STP | Dissolved Oxygen Concentration | 2013-08-15 11:20 | 11.840 | SOE Reporting - Rivers |  | g/m3 | 600 | 7.430
Mangaore at d/s Shannon STP | pH | 2013-08-15 11:20 | 7.430 | SOE Reporting - Rivers |  | pH | 600 | 7.430
Mangaore at d/s Shannon STP | Nitrate Nitrogen (NO3) | 2013-08-15 11:20 | 0.1539 | SOE Reporting - Rivers |  | g/m3-N | 600 | 7.430
Mangaore at d/s Shannon STP | Nitrite Nitrogen (NO2) | 2013-08-15 11:20 | 0.002 | SOE Reporting - Rivers |  | g/m3-N | 600 | 7.430
Mangaore at d/s Shannon STP | SIN (Soluble Inorganic nitrogen) | 2013-08-15 11:20 | 0.2460 | SOE Reporting - Rivers | Calculated (NH4 + TON) | g/m3-N | 300 | 7.430
Mangaore at d/s Shannon STP | Total Nitrogen | 2013-08-15 11:20 | 0.2730 | SOE Reporting - Rivers |  |  | 600 | 7.430
Mangaore at d/s Shannon STP | Total Phosphorus | 2013-08-15 11:20 | 0.02000 | SOE Reporting - Rivers |  |  | 500 | 7.430
Mangaore at d/s Shannon STP | Turbidity | 2013-08-15 11:20 | 2.60000 | SOE Reporting - Rivers |  | NTU | 600 | 7.430
Mangaore at d/s Shannon STP | Ammoniacal Nitrogen (NH4) | 2013-09-12 07:53 | 0.1170 | SOE Reporting - Rivers |  | g/m3 | 600 | 7.150
Mangaore at d/s Shannon STP | Dissolved Reactive Phosphorus | 2013-09-12 07:53 | 0.01800 | SOE Reporting - Rivers |  |  | 600 | 7.150
Mangaore at d/s Shannon STP | E. coli | 2013-09-12 07:53 | 2190 | SOE Reporting - Rivers |  | MPN/100mL | 600 | 7.150
Mangaore at d/s Shannon STP | Dissolved Oxygen Concentration | 2013-09-12 07:53 | 10.550 | SOE Reporting - Rivers |  | g/m3 | 600 | 7.150
Mangaore at d/s Shannon STP | pH | 2013-09-12 07:53 | 7.150 | SOE Reporting - Rivers |  | pH | 600 | 7.150
Mangaore at d/s Shannon STP | Nitrate Nitrogen (NO3) | 2013-09-12 07:53 | 0.2120 | SOE Reporting - Rivers |  | g/m3-N | 600 | 7.150
Mangaore at d/s Shannon STP | Nitrite Nitrogen (NO2) | 2013-09-12 07:53 | 0.002 | SOE Reporting - Rivers |  | g/m3-N | 600 | 7.150
Mangaore at d/s Shannon STP | SIN (Soluble Inorganic nitrogen) | 2013-09-12 07:53 | 0.3310 | SOE Reporting - Rivers | Calculated (NH4 + TON) | g/m3-N | 300 | 7.150
Mangaore at d/s Shannon STP | Total Nitrogen | 2013-09-12 07:53 | 0.6840 | SOE Reporting - Rivers |  |  | 600 | 7.150
Mangaore at d/s Shannon STP | Total Phosphorus | 2013-09-12 07:53 | 0.09400 | SOE Reporting - Rivers |  |  | 600 | 7.150
Mangaore at d/s Shannon STP | Turbidity | 2013-09-12 07:53 | 35.30000 | SOE Reporting - Rivers |  | NTU | 600 | 7.150
Mangaore at d/s Shannon STP | Ammoniacal Nitrogen (NH4) | 2013-10-10 10:50 | 0.0000 | SOE Reporting - Rivers |  | g/m3 | 600 | 7.490
Mangaore at d/s Shannon STP | Dissolved Reactive Phosphorus | 2013-10-10 10:50 | 0.006000 | SOE Reporting - Rivers |  |  | 600 | 7.490
Mangaore at d/s Shannon STP | E. coli | 2013-10-10 10:50 | 64 | SOE Reporting - Rivers |  | MPN/100mL | 600 | 7.490
Mangaore at d/s Shannon STP | Dissolved Oxygen Concentration | 2013-10-10 10:50 | 11.320 | SOE Reporting - Rivers |  | g/m3 | 600 | 7.490
Mangaore at d/s Shannon STP | pH | 2013-10-10 10:50 | 7.490 | SOE Reporting - Rivers |  | pH | 600 | 7.490
Mangaore at d/s Shannon STP | Nitrate Nitrogen (NO3) | 2013-10-10 10:50 | 0.0246 | SOE Reporting - Rivers |  | g/m3-N | 600 | 7.490
Mangaore at d/s Shannon STP | Nitrite Nitrogen (NO2) | 2013-10-10 10:50 | 0.004 | SOE Reporting - Rivers |  | g/m3-N | 600 | 7.490
Mangaore at d/s Shannon STP | SIN (Soluble Inorganic nitrogen) | 2013-10-10 10:50 | 0.0290 | SOE Reporting - Rivers | Calculated (NH4 + TON) | g/m3-N | 300 | 7.490
Mangaore at d/s Shannon STP | Total Nitrogen | 2013-10-10 10:50 | 0.1670 | SOE Reporting - Rivers |  |  | 600 | 7.490
Mangaore at d/s Shannon STP | Total Phosphorus | 2013-10-10 10:50 | 0.01500 | SOE Reporting - Rivers |  |  | 600 | 7.490
Mangaore at d/s Shannon STP | Turbidity | 2013-10-10 10:50 | 2.19000 | SOE Reporting - Rivers |  | NTU | 600 | 7.490
Mangaore at d/s Shannon STP | Ammoniacal Nitrogen (NH4) | 2013-11-14 10:17 | 0.0040 | SOE Reporting - Rivers |  | g/m3 | 600 | 7.710
Mangaore at d/s Shannon STP | Visual Clarity | 2013-11-14 10:17 | 1.650 | SOE Reporting - Rivers |  | m | 600 | 7.710
Mangaore at d/s Shannon STP | Dissolved Reactive Phosphorus | 2013-11-14 10:17 | 0.01000 | SOE Reporting - Rivers |  |  | 600 | 7.710
Mangaore at d/s Shannon STP | E. coli | 2013-11-14 10:17 | 202 | SOE Reporting - Rivers |  | MPN/100mL | 600 | 7.710
Mangaore at d/s Shannon STP | Dissolved Oxygen Concentration | 2013-11-14 10:17 | 11.610 | SOE Reporting - Rivers |  | g/m3 | 600 | 7.710
Mangaore at d/s Shannon STP | pH | 2013-11-14 10:17 | 7.710 | SOE Reporting - Rivers |  | pH | 600 | 7.710
Mangaore at d/s Shannon STP | Nitrate Nitrogen (NO3) | 2013-11-14 10:17 | 0.4003 | SOE Reporting - Rivers |  | g/m3-N | 600 | 7.710
Mangaore at d/s Shannon STP | Nitrite Nitrogen (NO2) | 2013-11-14 10:17 | 0.004 | SOE Reporting - Rivers |  | g/m3-N | 600 | 7.710
Mangaore at d/s Shannon STP | SIN (Soluble Inorganic nitrogen) | 2013-11-14 10:17 | 0.4090 | SOE Reporting - Rivers | Calculated (NH4 + TON) | g/m3-N | 300 | 7.710
Mangaore at d/s Shannon STP | Total Nitrogen | 2013-11-14 10:17 | 0.5840 | SOE Reporting - Rivers |  |  | 600 | 7.710
Mangaore at d/s Shannon STP | Total Phosphorus | 2013-11-14 10:17 | 0.03400 | SOE Reporting - Rivers |  |  | 600 | 7.710
Mangaore at d/s Shannon STP | Turbidity | 2013-11-14 10:17 | 3.43000 | SOE Reporting - Rivers |  | NTU | 600 | 7.710
Mangaore at d/s Shannon STP | Ammoniacal Nitrogen (NH4) | 2013-12-12 10:45 | 0.0000 | SOE Reporting - Rivers |  | g/m3 | 600 | 7.500
Mangaore at d/s Shannon STP | Dissolved Reactive Phosphorus | 2013-12-12 10:45 | 0.007000 | SOE Reporting - Rivers |  |  | 600 | 7.500
Mangaore at d/s Shannon STP | E. coli | 2013-12-12 10:45 | 44 | SOE Reporting - Rivers |  | MPN/100mL | 600 | 7.500
Mangaore at d/s Shannon STP | Dissolved Oxygen Concentration | 2013-12-12 10:45 | 10.240 | SOE Reporting - Rivers |  | g/m3 | 600 | 7.500
Mangaore at d/s Shannon STP | pH | 2013-12-12 10:45 | 7.500 | SOE Reporting - Rivers |  | pH | 600 | 7.500
Mangaore at d/s Shannon STP | Nitrate Nitrogen (NO3) | 2013-12-12 10:45 | 0.0000 | SOE Reporting - Rivers |  | g/m3-N | 600 | 7.500
Mangaore at d/s Shannon STP | Nitrite Nitrogen (NO2) | 2013-12-12 10:45 | 0.000 | SOE Reporting - Rivers |  | g/m3-N | 600 | 7.500
Mangaore at d/s Shannon STP | SIN (Soluble Inorganic nitrogen) | 2013-12-12 10:45 | 0.0000 | SOE Reporting - Rivers | Calculated (NH4 + TON) | g/m3-N | 300 | 7.500
Mangaore at d/s Shannon STP | Total Nitrogen | 2013-12-12 10:45 | 0.2170 | SOE Reporting - Rivers |  |  | 600 | 7.500
Mangaore at d/s Shannon STP | Total Phosphorus | 2013-12-12 10:45 | 0.01800 | SOE Reporting - Rivers |  |  | 600 | 7.500
Mangaore at d/s Shannon STP | Turbidity | 2013-12-12 10:45 | 2.28000 | SOE Reporting - Rivers |  | NTU | 600 | 7.500
Mangaore at d/s Shannon STP | Ammoniacal Nitrogen (NH4) | 2014-01-30 11:30 | 0.0000 | SOE Reporting - Rivers |  | g/m3 | 600 | 8.240
Mangaore at d/s Shannon STP | Visual Clarity | 2014-01-30 11:30 | 1.740 | SOE Reporting - Rivers |  | m | 600 | 8.240
Mangaore at d/s Shannon STP | Dissolved Reactive Phosphorus | 2014-01-30 11:30 | 0.007000 | SOE Reporting - Rivers |  |  | 600 | 8.240
Mangaore at d/s Shannon STP | E. coli | 2014-01-30 11:30 | 34 | SOE Reporting - Rivers |  | MPN/100mL | 600 | 8.240
Mangaore at d/s Shannon STP | Dissolved Oxygen Concentration | 2014-01-30 11:30 | 10.380 | SOE Reporting - Rivers |  | g/m3 | 600 | 8.240
Mangaore at d/s Shannon STP | pH | 2014-01-30 11:30 | 8.240 | SOE Reporting - Rivers |  | pH | 600 | 8.240
Mangaore at d/s Shannon STP | Nitrate Nitrogen (NO3) | 2014-01-30 11:30 | 0.0016 | SOE Reporting - Rivers |  | g/m3-N | 600 | 8.240
Mangaore at d/s Shannon STP | Nitrite Nitrogen (NO2) | 2014-01-30 11:30 | 0.001 | SOE Reporting - Rivers |  | g/m3-N | 600 | 8.240
Mangaore at d/s Shannon STP | SIN (Soluble Inorganic nitrogen) | 2014-01-30 11:30 | 0.0030 | SOE Reporting - Rivers | Calculated (NH4 + TON) | g/m3-N | 300 | 8.240
Mangaore at d/s Shannon STP | Total Nitrogen | 2014-01-30 11:30 | 0.1790 | SOE Reporting - Rivers |  |  | 600 | 8.240
Mangaore at d/s Shannon STP | Total Phosphorus | 2014-01-30 11:30 | 0.02600 | SOE Reporting - Rivers |  |  | 600 | 8.240
Mangaore at d/s Shannon STP | Turbidity | 2014-01-30 11:30 | 2.06000 | SOE Reporting - Rivers |  | NTU | 600 | 8.240
Mangaore at d/s Shannon STP | Ammoniacal Nitrogen (NH4) | 2014-02-20 10:50 | 0.0000 | SOE Reporting - Rivers |  | g/m3 | 600 | 7.470
Mangaore at d/s Shannon STP | Visual Clarity | 2014-02-20 10:50 | 1.150 | SOE Reporting - Rivers |  | m | 600 | 7.470
Mangaore at d/s Shannon STP | Dissolved Reactive Phosphorus | 2014-02-20 10:50 | 0.008000 | SOE Reporting - Rivers |  |  | 600 | 7.470
Mangaore at d/s Shannon STP | E. coli | 2014-02-20 10:50 | 114 | SOE Reporting - Rivers |  | MPN/100mL | 600 | 7.470
Mangaore at d/s Shannon STP | Dissolved Oxygen Concentration | 2014-02-20 10:50 | 10.180 | SOE Reporting - Rivers |  | g/m3 | 600 | 7.470
Mangaore at d/s Shannon STP | pH | 2014-02-20 10:50 | 7.470 | SOE Reporting - Rivers |  | pH | 600 | 7.470
Mangaore at d/s Shannon STP | Nitrate Nitrogen (NO3) | 2014-02-20 10:50 | 0.0000 | SOE Reporting - Rivers |  | g/m3-N | 600 | 7.470
Mangaore at d/s Shannon STP | Nitrite Nitrogen (NO2) | 2014-02-20 10:50 | 0.000 | SOE Reporting - Rivers |  | g/m3-N | 600 | 7.470
Mangaore at d/s Shannon STP | SIN (Soluble Inorganic nitrogen) | 2014-02-20 10:50 | 0.0000 | SOE Reporting - Rivers | Calculated (NH4 + TON) | g/m3-N | 300 | 7.470
Mangaore at d/s Shannon STP | Total Nitrogen | 2014-02-20 10:50 | 0.09300 | SOE Reporting - Rivers |  |  | 600 | 7.470
Mangaore at d/s Shannon STP | Total Phosphorus | 2014-02-20 10:50 | 0.01600 | SOE Reporting - Rivers |  |  | 500 | 7.470
Mangaore at d/s Shannon STP | Turbidity | 2014-02-20 10:50 | 2.01000 | SOE Reporting - Rivers |  | NTU | 600 | 7.470
Mangaore at d/s Shannon STP | Ammoniacal Nitrogen (NH4) | 2014-03-13 09:02 | 0.0000 | SOE Reporting - Rivers |  | g/m3 | 600 | 7.910
Mangaore at d/s Shannon STP | Visual Clarity | 2014-03-13 09:02 | 0.170 | SOE Reporting - Rivers |  | m | 600 | 7.910
Mangaore at d/s Shannon STP | Dissolved Reactive Phosphorus | 2014-03-13 09:02 | 0.002000 | SOE Reporting - Rivers |  |  | 600 | 7.910
Mangaore at d/s Shannon STP | E. coli | 2014-03-13 09:02 | 96 | SOE Reporting - Rivers |  | MPN/100mL | 600 | 7.910
Mangaore at d/s Shannon STP | Dissolved Oxygen Concentration | 2014-03-13 09:02 | 10.220 | SOE Reporting - Rivers |  | g/m3 | 600 | 7.910
Mangaore at d/s Shannon STP | pH | 2014-03-13 09:02 | 7.910 | SOE Reporting - Rivers |  | pH | 600 | 7.910
Mangaore at d/s Shannon STP | Nitrate Nitrogen (NO3) | 2014-03-13 09:02 | 0.0509 | SOE Reporting - Rivers |  | g/m3-N | 600 | 7.910
Mangaore at d/s Shannon STP | Nitrite Nitrogen (NO2) | 2014-03-13 09:02 | 0.005 | SOE Reporting - Rivers |  | g/m3-N | 600 | 7.910
Mangaore at d/s Shannon STP | SIN (Soluble Inorganic nitrogen) | 2014-03-13 09:02 | 0.0560 | SOE Reporting - Rivers | Calculated (NH4 + TON) | g/m3-N | 300 | 7.910
Mangaore at d/s Shannon STP | Total Nitrogen | 2014-03-13 09:02 | 0.2100 | SOE Reporting - Rivers |  |  | 600 | 7.910
Mangaore at d/s Shannon STP | Total Phosphorus | 2014-03-13 09:02 | 0.04200 | SOE Reporting - Rivers |  |  | 600 | 7.910
Mangaore at d/s Shannon STP | Turbidity | 2014-03-13 09:02 | 39.90000 | SOE Reporting - Rivers |  | NTU | 600 | 7.910
Mangaore at d/s Shannon STP | Ammoniacal Nitrogen (NH4) | 2014-04-10 13:15 | 0.0030 | SOE Reporting - Rivers |  | g/m3 | 600 | 7.750
Mangaore at d/s Shannon STP | Visual Clarity | 2014-04-10 13:15 | 1.930 | SOE Reporting - Rivers |  | m | 600 | 7.750
Mangaore at d/s Shannon STP | Dissolved Reactive Phosphorus | 2014-04-10 13:15 | 0.1000 | SOE Reporting - Rivers |  |  | 500 | 7.750
Mangaore at d/s Shannon STP | E. coli | 2014-04-10 13:15 | 1252 | SOE Reporting - Rivers |  | MPN/100mL | 600 | 7.750
Mangaore at d/s Shannon STP | Dissolved Oxygen Concentration | 2014-04-10 13:15 | 10.030 | SOE Reporting - Rivers |  | g/m3 | 600 | 7.750
Mangaore at d/s Shannon STP | pH | 2014-04-10 13:15 | 7.750 | SOE Reporting - Rivers |  | pH | 600 | 7.750
Mangaore at d/s Shannon STP | Nitrate Nitrogen (NO3) | 2014-04-10 13:15 | 0.3875 | SOE Reporting - Rivers |  | g/m3-N | 600 | 7.750
Mangaore at d/s Shannon STP | Nitrite Nitrogen (NO2) | 2014-04-10 13:15 | 0.009 | SOE Reporting - Rivers |  | g/m3-N | 600 | 7.750
Mangaore at d/s Shannon STP | SIN (Soluble Inorganic nitrogen) | 2014-04-10 13:15 | 0.3990 | SOE Reporting - Rivers | Calculated (NH4 + TON) | g/m3-N | 300 | 7.750
Mangaore at d/s Shannon STP | Total Nitrogen | 2014-04-10 13:15 | 0.6710 | SOE Reporting - Rivers |  |  | 600 | 7.750
Mangaore at d/s Shannon STP | Total Phosphorus | 2014-04-10 13:15 | 0.1450 | SOE Reporting - Rivers |  |  | 600 | 7.750
Mangaore at d/s Shannon STP | Turbidity | 2014-04-10 13:15 | 1.78000 | SOE Reporting - Rivers |  | NTU | 600 | 7.750
Mangaore at d/s Shannon STP | Ammoniacal Nitrogen (NH4) | 2014-05-15 09:14 | 0.0000 | SOE Reporting - Rivers |  | g/m3 | 600 | 7.280
Mangaore at d/s Shannon STP | Dissolved Reactive Phosphorus | 2014-05-15 09:14 | 0.01900 | SOE Reporting - Rivers |  |  | 600 | 7.280
Mangaore at d/s Shannon STP | E. coli | 2014-05-15 09:14 | 475 | SOE Reporting - Rivers |  | MPN/100mL | 600 | 7.280
Mangaore at d/s Shannon STP | Dissolved Oxygen Concentration | 2014-05-15 09:14 | 11.050 | SOE Reporting - Rivers |  | g/m3 | 600 | 7.280
Mangaore at d/s Shannon STP | pH | 2014-05-15 09:14 | 7.280 | SOE Reporting - Rivers |  | pH | 600 | 7.280
Mangaore at d/s Shannon STP | Nitrate Nitrogen (NO3) | 2014-05-15 09:14 | 0.3034 | SOE Reporting - Rivers |  | g/m3-N | 600 | 7.280
Mangaore at d/s Shannon STP | Nitrite Nitrogen (NO2) | 2014-05-15 09:14 | 0.009 | SOE Reporting - Rivers |  | g/m3-N | 600 | 7.280
Mangaore at d/s Shannon STP | SIN (Soluble Inorganic nitrogen) | 2014-05-15 09:14 | 0.3120 | SOE Reporting - Rivers | Calculated (NH4 + TON) | g/m3-N | 300 | 7.280
Mangaore at d/s Shannon STP | Total Nitrogen | 2014-05-15 09:14 | 0.4800 | SOE Reporting - Rivers |  |  | 600 | 7.280
Mangaore at d/s Shannon STP | Total Phosphorus | 2014-05-15 09:14 | 0.03600 | SOE Reporting - Rivers |  |  | 600 | 7.280
Mangaore at d/s Shannon STP | Turbidity | 2014-05-15 09:14 | 4.38000 | SOE Reporting - Rivers |  | NTU | 600 | 7.280
Mangaore at d/s Shannon STP | Ammoniacal Nitrogen (NH4) | 2014-06-12 08:25 | 0.0240 | SOE Reporting - Rivers |  | g/m3 | 600 | 7.580
Mangaore at d/s Shannon STP | Dissolved Reactive Phosphorus | 2014-06-12 08:25 | 0.002000 | SOE Reporting - Rivers |  |  | 600 | 7.580
Mangaore at d/s Shannon STP | E. coli | 2014-06-12 08:25 | 226 | SOE Reporting - Rivers |  | MPN/100mL | 600 | 7.580
Mangaore at d/s Shannon STP | Dissolved Oxygen Concentration | 2014-06-12 08:25 | 9.970 | SOE Reporting - Rivers |  | g/m3 | 600 | 7.580
Mangaore at d/s Shannon STP | pH | 2014-06-12 08:25 | 7.580 | SOE Reporting - Rivers |  | pH | 600 | 7.580
Mangaore at d/s Shannon STP | Nitrate Nitrogen (NO3) | 2014-06-12 08:25 | 0.0335 | SOE Reporting - Rivers |  | g/m3-N | 600 | 7.580
Mangaore at d/s Shannon STP | Nitrite Nitrogen (NO2) | 2014-06-12 08:25 | 0.005 | SOE Reporting - Rivers |  | g/m3-N | 600 | 7.580
Mangaore at d/s Shannon STP | SIN (Soluble Inorganic nitrogen) | 2014-06-12 08:25 | 0.0630 | SOE Reporting - Rivers | Calculated (NH4 + TON) | g/m3-N | 300 | 7.580
Mangaore at d/s Shannon STP | Total Nitrogen | 2014-06-12 08:25 | 0.1250 | SOE Reporting - Rivers |  |  | 600 | 7.580
Mangaore at d/s Shannon STP | Total Phosphorus | 2014-06-12 08:25 | 0.01200 | SOE Reporting - Rivers |  |  | 600 | 7.580
Mangaore at d/s Shannon STP | Turbidity | 2014-06-12 08:25 | 3.01000 | SOE Reporting - Rivers |  | NTU | 600 | 7.580
Mangaore at d/s Shannon STP | Ammoniacal Nitrogen (NH4) | 2014-07-17 11:50 | 0.0110 | SOE Reporting - Rivers |  | g/m3 | 600 | 7.740
Mangaore at d/s Shannon STP | Visual Clarity | 2014-07-17 11:50 | 1.950 | SOE Reporting - Rivers |  | m | 600 | 7.740
Mangaore at d/s Shannon STP | Dissolved Reactive Phosphorus | 2014-07-17 11:50 | 0.01100 | SOE Reporting - Rivers |  |  | 600 | 7.740
Mangaore at d/s Shannon STP | E. coli | 2014-07-17 11:50 | 54 | SOE Reporting - Rivers |  | MPN/100mL | 600 | 7.740
Mangaore at d/s Shannon STP | Dissolved Oxygen Concentration | 2014-07-17 11:50 | 11.100 | SOE Reporting - Rivers |  | g/m3 | 600 | 7.740
Mangaore at d/s Shannon STP | pH | 2014-07-17 11:50 | 7.740 | SOE Reporting - Rivers |  | pH | 600 | 7.740
Mangaore at d/s Shannon STP | Nitrate Nitrogen (NO3) | 2014-07-17 11:50 | 0.2566 | SOE Reporting - Rivers |  | g/m3-N | 600 | 7.740
Mangaore at d/s Shannon STP | Nitrite Nitrogen (NO2) | 2014-07-17 11:50 | 0.008 | SOE Reporting - Rivers |  | g/m3-N | 600 | 7.740
Mangaore at d/s Shannon STP | SIN (Soluble Inorganic nitrogen) | 2014-07-17 11:50 | 0.2750 | SOE Reporting - Rivers | Calculated (NH4 + TON) | g/m3-N | 300 | 7.740
Mangaore at d/s Shannon STP | Total Nitrogen | 2014-07-17 11:50 | 0.3050 | SOE Reporting - Rivers |  |  | 600 | 7.740
Mangaore at d/s Shannon STP | Total Phosphorus | 2014-07-17 11:50 | 0.01600 | SOE Reporting - Rivers |  |  | 600 | 7.740
Mangaore at d/s Shannon STP | Turbidity | 2014-07-17 11:50 | 1.30000 | SOE Reporting - Rivers |  | NTU | 600 | 7.740
Mangaore at d/s Shannon STP | Ammoniacal Nitrogen (NH4) | 2014-08-14 11:00 | 0.0200 | SOE Reporting - Rivers |  | g/m3 | 600
Mangaore at d/s Shannon STP | Visual Clarity | 2014-08-14 11:00 | 0.940 | SOE Reporting - Rivers |  | m | 600
Mangaore at d/s Shannon STP | Dissolved Reactive Phosphorus | 2014-08-14 11:00 | 0.008000 | SOE Reporting - Rivers |  |  | 600
Mangaore at d/s Shannon STP | E. coli | 2014-08-14 11:00 | 48 | SOE Reporting - Rivers |  | MPN/100mL | 600
Mangaore at d/s Shannon STP | Dissolved Oxygen Concentration | 2014-08-14 11:00 | 11.800 | SOE Reporting - Rivers |  | g/m3 | 600
Mangaore at d/s Shannon STP | Nitrate Nitrogen (NO3) | 2014-08-14 11:00 | 0.1681 | SOE Reporting - Rivers |  | g/m3-N | 600
Mangaore at d/s Shannon STP | Nitrite Nitrogen (NO2) | 2014-08-14 11:00 | 0.003 | SOE Reporting - Rivers |  | g/m3-N | 600
Mangaore at d/s Shannon STP | SIN (Soluble Inorganic nitrogen) | 2014-08-14 11:00 | 0.1910 | SOE Reporting - Rivers | Calculated (NH4 + TON) | g/m3-N | 300
Mangaore at d/s Shannon STP | Total Nitrogen | 2014-08-14 11:00 | 0.2680 | SOE Reporting - Rivers |  |  | 600
Mangaore at d/s Shannon STP | Total Phosphorus | 2014-08-14 11:00 | 0.01900 | SOE Reporting - Rivers |  |  | 600
Mangaore at d/s Shannon STP | Turbidity | 2014-08-14 11:00 | 4.54000 | SOE Reporting - Rivers |  | NTU | 600
Mangaore at d/s Shannon STP | Ammoniacal Nitrogen (NH4) | 2014-09-11 10:55 | 0.0010 | SOE Reporting - Rivers |  | g/m3 | 600 | 7.690
Mangaore at d/s Shannon STP | Visual Clarity | 2014-09-11 10:55 | 1.210 | SOE Reporting - Rivers |  | m | 600 | 7.690
Mangaore at d/s Shannon STP | Dissolved Reactive Phosphorus | 2014-09-11 10:55 | 0.003000 | SOE Reporting - Rivers |  |  | 600 | 7.690
Mangaore at d/s Shannon STP | E. coli | 2014-09-11 10:55 | 43 | SOE Reporting - Rivers |  | MPN/100mL | 600 | 7.690
Mangaore at d/s Shannon STP | Dissolved Oxygen Concentration | 2014-09-11 10:55 | 11.600 | SOE Reporting - Rivers |  | g/m3 | 600 | 7.690
Mangaore at d/s Shannon STP | pH | 2014-09-11 10:55 | 7.690 | SOE Reporting - Rivers |  | pH | 600 | 7.690
Mangaore at d/s Shannon STP | Nitrate Nitrogen (NO3) | 2014-09-11 10:55 | 0.0945 | SOE Reporting - Rivers |  | g/m3-N | 600 | 7.690
Mangaore at d/s Shannon STP | Nitrite Nitrogen (NO2) | 2014-09-11 10:55 | 0.005 | SOE Reporting - Rivers |  | g/m3-N | 600 | 7.690
Mangaore at d/s Shannon STP | SIN (Soluble Inorganic nitrogen) | 2014-09-11 10:55 | 0.1000 | SOE Reporting - Rivers | Calculated (NH4 + TON) | g/m3-N | 300 | 7.690
Mangaore at d/s Shannon STP | Total Nitrogen | 2014-09-11 10:55 | 0.1850 | SOE Reporting - Rivers |  |  | 600 | 7.690
Mangaore at d/s Shannon STP | Total Phosphorus | 2014-09-11 10:55 | 0.01700 | SOE Reporting - Rivers |  |  | 500 | 7.690
Mangaore at d/s Shannon STP | Turbidity | 2014-09-11 10:55 | 2.65000 | SOE Reporting - Rivers |  | NTU | 600 | 7.690
Mangaore at d/s Shannon STP | Ammoniacal Nitrogen (NH4) | 2014-10-16 11:10 | 0.0010 | SOE Reporting - Rivers |  | g/m3 | 600 | 7.580
Mangaore at d/s Shannon STP | Visual Clarity | 2014-10-16 11:10 | 2.050 | SOE Reporting - Rivers |  | m | 600 | 7.580
Mangaore at d/s Shannon STP | Dissolved Reactive Phosphorus | 2014-10-16 11:10 | 0.005000 | SOE Reporting - Rivers |  |  | 600 | 7.580
Mangaore at d/s Shannon STP | E. coli | 2014-10-16 11:10 | 44 | SOE Reporting - Rivers |  | MPN/100mL | 600 | 7.580
Mangaore at d/s Shannon STP | Dissolved Oxygen Concentration | 2014-10-16 11:10 | 11.490 | SOE Reporting - Rivers |  | g/m3 | 600 | 7.580
Mangaore at d/s Shannon STP | pH | 2014-10-16 11:10 | 7.580 | SOE Reporting - Rivers |  | pH | 600 | 7.580
Mangaore at d/s Shannon STP | Nitrate Nitrogen (NO3) | 2014-10-16 11:10 | 0.2342 | SOE Reporting - Rivers |  | g/m3-N | 600 | 7.580
Mangaore at d/s Shannon STP | Nitrite Nitrogen (NO2) | 2014-10-16 11:10 | 0.027 | SOE Reporting - Rivers |  | g/m3-N | 500 | 7.580
Mangaore at d/s Shannon STP | SIN (Soluble Inorganic nitrogen) | 2014-10-16 11:10 | 0.2620 | SOE Reporting - Rivers | Calculated (NH4 + TON) | g/m3-N | 300 | 7.580
Mangaore at d/s Shannon STP | Total Nitrogen | 2014-10-16 11:10 | 0.5360 | SOE Reporting - Rivers |  |  | 600 | 7.580
Mangaore at d/s Shannon STP | Total Phosphorus | 2014-10-16 11:10 | 0.03400 | SOE Reporting - Rivers |  |  | 600 | 7.580
Mangaore at d/s Shannon STP | Turbidity | 2014-10-16 11:10 | 1.43000 | SOE Reporting - Rivers |  | NTU | 600 | 7.580
Mangaore at d/s Shannon STP | Ammoniacal Nitrogen (NH4) | 2014-11-13 11:00 | 0.0000 | SOE Reporting - Rivers |  | g/m3 | 600 | 7.600
Mangaore at d/s Shannon STP | Visual Clarity | 2014-11-13 11:00 | 0.930 | SOE Reporting - Rivers |  | m | 600 | 7.600
Mangaore at d/s Shannon STP | Dissolved Reactive Phosphorus | 2014-11-13 11:00 | 0.006000 | SOE Reporting - Rivers |  |  | 600 | 7.600
Mangaore at d/s Shannon STP | E. coli | 2014-11-13 11:00 | 1379 | SOE Reporting - Rivers |  | MPN/100mL | 600 | 7.600
Mangaore at d/s Shannon STP | Dissolved Oxygen Concentration | 2014-11-13 11:00 | 10.700 | SOE Reporting - Rivers |  | g/m3 | 600 | 7.600
Mangaore at d/s Shannon STP | pH | 2014-11-13 11:00 | 7.600 | SOE Reporting - Rivers |  | pH | 600 | 7.600
Mangaore at d/s Shannon STP | Nitrate Nitrogen (NO3) | 2014-11-13 11:00 | 0.0515 | SOE Reporting - Rivers |  | g/m3-N | 600 | 7.600
Mangaore at d/s Shannon STP | Nitrite Nitrogen (NO2) | 2014-11-13 11:00 | 0.005 | SOE Reporting - Rivers |  | g/m3-N | 600 | 7.600
Mangaore at d/s Shannon STP | SIN (Soluble Inorganic nitrogen) | 2014-11-13 11:00 | 0.0570 | SOE Reporting - Rivers | Calculated (NH4 + TON) | g/m3-N | 300 | 7.600
Mangaore at d/s Shannon STP | Total Nitrogen | 2014-11-13 11:00 | 0.1530 | SOE Reporting - Rivers |  |  | 600 | 7.600
Mangaore at d/s Shannon STP | Total Phosphorus | 2014-11-13 11:00 | 0.02000 | SOE Reporting - Rivers |  |  | 600 | 7.600
Mangaore at d/s Shannon STP | Turbidity | 2014-11-13 11:00 | 5.13000 | SOE Reporting - Rivers |  | NTU | 600 | 7.600
Mangaore at d/s Shannon STP | Ammoniacal Nitrogen (NH4) | 2014-12-11 12:40 | 0.0030 | SOE Reporting - Rivers |  | g/m3 | 600 | 7.130
Mangaore at d/s Shannon STP | Visual Clarity | 2014-12-11 12:40 | 0.250 | SOE Reporting - Rivers |  | m | 600 | 7.130
Mangaore at d/s Shannon STP | Dissolved Reactive Phosphorus | 2014-12-11 12:40 | 0.007000 | SOE Reporting - Rivers |  |  | 200 | 7.130
Mangaore at d/s Shannon STP | E. coli | 2014-12-11 12:40 | 1313 | SOE Reporting - Rivers |  | MPN/100mL | 600 | 7.130
Mangaore at d/s Shannon STP | Dissolved Oxygen Concentration | 2014-12-11 12:40 | 10.290 | SOE Reporting - Rivers |  | g/m3 | 600 | 7.130
Mangaore at d/s Shannon STP | pH | 2014-12-11 12:40 | 7.130 | SOE Reporting - Rivers |  | pH | 600 | 7.130
Mangaore at d/s Shannon STP | Nitrate Nitrogen (NO3) | 2014-12-11 12:40 | 0.0433 | SOE Reporting - Rivers |  | g/m3-N | 600 | 7.130
Mangaore at d/s Shannon STP | Nitrite Nitrogen (NO2) | 2014-12-11 12:40 | 0.007 | SOE Reporting - Rivers |  | g/m3-N | 200 | 7.130
Mangaore at d/s Shannon STP | SIN (Soluble Inorganic nitrogen) | 2014-12-11 12:40 | 0.0540 | SOE Reporting - Rivers | Calculated (NH4 + TON) | g/m3-N | 300 | 7.130
Mangaore at d/s Shannon STP | Total Nitrogen | 2014-12-11 12:40 | 0.3980 | SOE Reporting - Rivers |  |  | 600 | 7.130
Mangaore at d/s Shannon STP | Total Phosphorus | 2014-12-11 12:40 | 0.05300 | SOE Reporting - Rivers |  |  | 600 | 7.130
Mangaore at d/s Shannon STP | Turbidity | 2014-12-11 12:40 | 21.30000 | SOE Reporting - Rivers |  | NTU | 200 | 7.130
Mangaore at d/s Shannon STP | Ammoniacal Nitrogen (NH4) | 2015-01-29 10:50 | <0.0100 | SOE Reporting - Rivers |  | g/m3 | 600 | 7.770
Mangaore at d/s Shannon STP | Dissolved Reactive Phosphorus | 2015-01-29 10:50 | 0.02200 | SOE Reporting - Rivers |  |  | 600 | 7.770
Mangaore at d/s Shannon STP | E. coli | 2015-01-29 10:50 | 1100 | SOE Reporting - Rivers |  | MPN/100mL | 600 | 7.770
Mangaore at d/s Shannon STP | Dissolved Oxygen Concentration | 2015-01-29 10:50 | 8.120 | SOE Reporting - Rivers |  | g/m3 | 600 | 7.770
Mangaore at d/s Shannon STP | pH | 2015-01-29 10:50 | 7.770 | SOE Reporting - Rivers |  | pH | 600 | 7.770
Mangaore at d/s Shannon STP | Nitrate Nitrogen (NO3) | 2015-01-29 10:50 | 0.1300 | SOE Reporting - Rivers |  | g/m3-N | 600 | 7.770
Mangaore at d/s Shannon STP | Nitrite Nitrogen (NO2) | 2015-01-29 10:50 | 0.008 | SOE Reporting - Rivers |  | g/m3-N | 600 | 7.770
Mangaore at d/s Shannon STP | SIN (Soluble Inorganic nitrogen) | 2015-01-29 10:50 | 0.1450 | SOE Reporting - Rivers | Calculated (NH4 + TON) | g/m3-N | 300 | 7.770
Mangaore at d/s Shannon STP | Total Nitrogen | 2015-01-29 10:50 | 0.4100 | SOE Reporting - Rivers |  |  | 600 | 7.770
Mangaore at d/s Shannon STP | Total Phosphorus | 2015-01-29 10:50 | 0.05800 | SOE Reporting - Rivers |  |  | 600 | 7.770
Mangaore at d/s Shannon STP | Turbidity | 2015-01-29 10:50 | 1.25000 | SOE Reporting - Rivers |  | NTU | 600 | 7.770
Mangaore at d/s Shannon STP | Ammoniacal Nitrogen (NH4) | 2015-02-19 13:08 | <0.0100 | SOE Reporting - Rivers |  | g/m3 | 600 | 8.290
Mangaore at d/s Shannon STP | Visual Clarity | 2015-02-19 13:08 | 0.500 | SOE Reporting - Rivers |  | m | 600 | 8.290
Mangaore at d/s Shannon STP | Dissolved Reactive Phosphorus | 2015-02-19 13:08 | 0.02900 | SOE Reporting - Rivers |  |  | 600 | 8.290
Mangaore at d/s Shannon STP | E. coli | 2015-02-19 13:08 | 3100 | SOE Reporting - Rivers |  | MPN/100mL | 600 | 8.290
Mangaore at d/s Shannon STP | Dissolved Oxygen Concentration | 2015-02-19 13:08 | 9.660 | SOE Reporting - Rivers |  | g/m3 | 600 | 8.290
Mangaore at d/s Shannon STP | pH | 2015-02-19 13:08 | 8.290 | SOE Reporting - Rivers |  | pH | 600 | 8.290
Mangaore at d/s Shannon STP | Nitrate Nitrogen (NO3) | 2015-02-19 13:08 | 0.0950 | SOE Reporting - Rivers |  | g/m3-N | 600 | 8.290
Mangaore at d/s Shannon STP | Nitrite Nitrogen (NO2) | 2015-02-19 13:08 | 0.003 | SOE Reporting - Rivers |  | g/m3-N | 600 | 8.290
Mangaore at d/s Shannon STP | SIN (Soluble Inorganic nitrogen) | 2015-02-19 13:08 | 0.1050 | SOE Reporting - Rivers | Calculated (NH4 + TON) | g/m3-N | 300 | 8.290
Mangaore at d/s Shannon STP | Total Nitrogen | 2015-02-19 13:08 | 0.3100 | SOE Reporting - Rivers |  |  | 600 | 8.290
Mangaore at d/s Shannon STP | Total Phosphorus | 2015-02-19 13:08 | 0.05200 | SOE Reporting - Rivers |  |  | 600 | 8.290
Mangaore at d/s Shannon STP | Turbidity | 2015-02-19 13:08 | 1.12000 | SOE Reporting - Rivers |  | NTU | 600 | 8.290
Mangaore at d/s Shannon STP | Ammoniacal Nitrogen (NH4) | 2015-03-12 13:45 | <0.0100 | SOE Reporting - Rivers |  | g/m3 | 600 | 8.590
Mangaore at d/s Shannon STP | Visual Clarity | 2015-03-12 13:45 | 1.000 | SOE Reporting - Rivers |  | m | 200 | 8.590
Mangaore at d/s Shannon STP | Dissolved Reactive Phosphorus | 2015-03-12 13:45 | 0.006000 | SOE Reporting - Rivers |  |  | 600 | 8.590
Mangaore at d/s Shannon STP | E. coli | 2015-03-12 13:45 | 860 | SOE Reporting - Rivers |  | MPN/100mL | 600 | 8.590
Mangaore at d/s Shannon STP | Dissolved Oxygen Concentration | 2015-03-12 13:45 | 9.160 | SOE Reporting - Rivers |  | g/m3 | 600 | 8.590
Mangaore at d/s Shannon STP | pH | 2015-03-12 13:45 | 8.590 | SOE Reporting - Rivers |  | pH | 600 | 8.590
Mangaore at d/s Shannon STP | Nitrate Nitrogen (NO3) | 2015-03-12 13:45 | <0.0020 | SOE Reporting - Rivers |  | g/m3-N | 600 | 8.590
Mangaore at d/s Shannon STP | Nitrite Nitrogen (NO2) | 2015-03-12 13:45 | 0.003 | SOE Reporting - Rivers |  | g/m3-N | 600 | 8.590
Mangaore at d/s Shannon STP | SIN (Soluble Inorganic nitrogen) | 2015-03-12 13:45 | 0.0080 | SOE Reporting - Rivers | Calculated (NH4 + TON) | g/m3-N | 300 | 8.590
Mangaore at d/s Shannon STP | Total Nitrogen | 2015-03-12 13:45 | 0.2100 | SOE Reporting - Rivers |  |  | 600 | 8.590
Mangaore at d/s Shannon STP | Total Phosphorus | 2015-03-12 13:45 | 0.01800 | SOE Reporting - Rivers |  |  | 600 | 8.590
Mangaore at d/s Shannon STP | Turbidity | 2015-03-12 13:45 | 4.52000 | SOE Reporting - Rivers |  | NTU | 600 | 8.590
Mangaore at d/s Shannon STP | Ammoniacal Nitrogen (NH4) | 2015-04-16 12:43 | <0.0100 | SOE Reporting - Rivers |  | g/m3 | 600 | 7.180
Mangaore at d/s Shannon STP | Dissolved Reactive Phosphorus | 2015-04-16 12:43 | <0.005000 | SOE Reporting - Rivers |  |  | 600 | 7.180
Mangaore at d/s Shannon STP | E. coli | 2015-04-16 12:43 | 170 | SOE Reporting - Rivers |  | MPN/100mL | 600 | 7.180
Mangaore at d/s Shannon STP | Dissolved Oxygen Concentration | 2015-04-16 12:43 | 11.190 | SOE Reporting - Rivers |  | g/m3 | 200 | 7.180
Mangaore at d/s Shannon STP | pH | 2015-04-16 12:43 | 7.180 | SOE Reporting - Rivers |  | pH | 200 | 7.180
Mangaore at d/s Shannon STP | Nitrate Nitrogen (NO3) | 2015-04-16 12:43 | 0.0510 | SOE Reporting - Rivers |  | g/m3-N | 600 | 7.180
Mangaore at d/s Shannon STP | Nitrite Nitrogen (NO2) | 2015-04-16 12:43 | 0.003 | SOE Reporting - Rivers |  | g/m3-N | 600 | 7.180
Mangaore at d/s Shannon STP | SIN (Soluble Inorganic nitrogen) | 2015-04-16 12:43 | 0.0550 | SOE Reporting - Rivers | Calculated (NH4 + TON) | g/m3-N | 300 | 7.180
Mangaore at d/s Shannon STP | Total Nitrogen | 2015-04-16 12:43 | 0.2300 | SOE Reporting - Rivers |  |  | 600 | 7.180
Mangaore at d/s Shannon STP | Total Phosphorus | 2015-04-16 12:43 | 0.03200 | SOE Reporting - Rivers |  |  | 600 | 7.180
Mangaore at d/s Shannon STP | Turbidity | 2015-04-16 12:43 | 10.70000 | SOE Reporting - Rivers |  | NTU | 600 | 7.180
Mangaore at d/s Shannon STP | Ammoniacal Nitrogen (NH4) | 2015-05-14 09:45 | <0.0100 | SOE Reporting - Rivers |  | g/m3 | 600 | 6.920
Mangaore at d/s Shannon STP | Visual Clarity | 2015-05-14 09:45 | 0.360 | SOE Reporting - Rivers | SHMAK Tube (< 0.5 m) | m | 600 | 6.920
Mangaore at d/s Shannon STP | Dissolved Reactive Phosphorus | 2015-05-14 09:45 | 0.01000 | SOE Reporting - Rivers |  |  | 600 | 6.920
Mangaore at d/s Shannon STP | E. coli | 2015-05-14 09:45 | 450 | SOE Reporting - Rivers |  | MPN/100mL | 600 | 6.920
Mangaore at d/s Shannon STP | Dissolved Oxygen Concentration | 2015-05-14 09:45 | 9.320 | SOE Reporting - Rivers |  | g/m3 | 600 | 6.920
Mangaore at d/s Shannon STP | pH | 2015-05-14 09:45 | 6.920 | SOE Reporting - Rivers |  | pH | 600 | 6.920
Mangaore at d/s Shannon STP | Nitrate Nitrogen (NO3) | 2015-05-14 09:45 | 0.2030 | SOE Reporting - Rivers |  | g/m3-N | 600 | 6.920
Mangaore at d/s Shannon STP | Nitrite Nitrogen (NO2) | 2015-05-14 09:45 | <0.002 | SOE Reporting - Rivers |  | g/m3-N | 600 | 6.920
Mangaore at d/s Shannon STP | SIN (Soluble Inorganic nitrogen) | 2015-05-14 09:45 | 0.2050 | SOE Reporting - Rivers | Calculated (NH4 + TON) | g/m3-N | 300 | 6.920
Mangaore at d/s Shannon STP | Total Nitrogen | 2015-05-14 09:45 | 0.4400 | SOE Reporting - Rivers |  |  | 600 | 6.920
Mangaore at d/s Shannon STP | Total Phosphorus | 2015-05-14 09:45 | 0.03400 | SOE Reporting - Rivers |  |  | 600 | 6.920
Mangaore at d/s Shannon STP | Turbidity | 2015-05-14 09:45 | 13.40000 | SOE Reporting - Rivers |  | NTU | 600 | 6.920
Mangaore at d/s Shannon STP | Ammoniacal Nitrogen (NH4) | 2015-06-11 11:50 | <0.0100 | SOE Reporting - Rivers |  | g/m3 | 600 | 7.030
Mangaore at d/s Shannon STP | Visual Clarity | 2015-06-11 11:50 | 0.280 | SOE Reporting - Rivers |  | m | 600 | 7.030
Mangaore at d/s Shannon STP | Dissolved Reactive Phosphorus | 2015-06-11 11:50 | <0.005000 | SOE Reporting - Rivers |  |  | 600 | 7.030
Mangaore at d/s Shannon STP | E. coli | 2015-06-11 11:50 | 210 | SOE Reporting - Rivers |  | MPN/100mL | 600 | 7.030
Mangaore at d/s Shannon STP | Dissolved Oxygen Concentration | 2015-06-11 11:50 | 11.430 | SOE Reporting - Rivers |  | g/m3 | 600 | 7.030
Mangaore at d/s Shannon STP | pH | 2015-06-11 11:50 | 7.030 | SOE Reporting - Rivers |  | pH | 600 | 7.030
Mangaore at d/s Shannon STP | Nitrate Nitrogen (NO3) | 2015-06-11 11:50 | 0.1490 | SOE Reporting - Rivers |  | g/m3-N | 600 | 7.030
Mangaore at d/s Shannon STP | Nitrite Nitrogen (NO2) | 2015-06-11 11:50 | <0.002 | SOE Reporting - Rivers |  | g/m3-N | 600 | 7.030
Mangaore at d/s Shannon STP | SIN (Soluble Inorganic nitrogen) | 2015-06-11 11:50 | 0.1550 | SOE Reporting - Rivers | Calculated (NH4 + TON) | g/m3-N | 300 | 7.030
Mangaore at d/s Shannon STP | Total Nitrogen | 2015-06-11 11:50 | 0.3400 | SOE Reporting - Rivers |  |  | 600 | 7.030
Mangaore at d/s Shannon STP | Total Phosphorus | 2015-06-11 11:50 | 0.03600 | SOE Reporting - Rivers |  |  | 600 | 7.030
Mangaore at d/s Shannon STP | Turbidity | 2015-06-11 11:50 | 20.40000 | SOE Reporting - Rivers |  | NTU | 600 | 7.030
Mangaore at d/s Shannon STP | Ammoniacal Nitrogen (NH4) | 2015-07-16 13:25 | <0.0100 | SOE Reporting - Rivers |  | g/m3 | 600 | 7.320
Mangaore at d/s Shannon STP | Visual Clarity | 2015-07-16 13:25 | 0.490 | SOE Reporting - Rivers |  | m | 200 | 7.320
Mangaore at d/s Shannon STP | Dissolved Reactive Phosphorus | 2015-07-16 13:25 | 0.005000 | SOE Reporting - Rivers |  |  | 600 | 7.320
Mangaore at d/s Shannon STP | E. coli | 2015-07-16 13:25 | 58 | SOE Reporting - Rivers |  | MPN/100mL | 600 | 7.320
Mangaore at d/s Shannon STP | Dissolved Oxygen Concentration | 2015-07-16 13:25 | 12.510 | SOE Reporting - Rivers |  | g/m3 | 600 | 7.320
Mangaore at d/s Shannon STP | pH | 2015-07-16 13:25 | 7.320 | SOE Reporting - Rivers |  | pH | 600 | 7.320
Mangaore at d/s Shannon STP | Nitrate Nitrogen (NO3) | 2015-07-16 13:25 | 0.1060 | SOE Reporting - Rivers |  | g/m3-N | 600 | 7.320
Mangaore at d/s Shannon STP | Nitrite Nitrogen (NO2) | 2015-07-16 13:25 | <0.002 | SOE Reporting - Rivers |  | g/m3-N | 600 | 7.320
Mangaore at d/s Shannon STP | SIN (Soluble Inorganic nitrogen) | 2015-07-16 13:25 | 0.1150 | SOE Reporting - Rivers | Calculated (NH4 + TON) | g/m3-N | 300 | 7.320
Mangaore at d/s Shannon STP | Total Nitrogen | 2015-07-16 13:25 | 0.2400 | SOE Reporting - Rivers |  |  | 600 | 7.320
Mangaore at d/s Shannon STP | Total Phosphorus | 2015-07-16 13:25 | 0.02700 | SOE Reporting - Rivers |  |  | 600 | 7.320
Mangaore at d/s Shannon STP | Turbidity | 2015-07-16 13:25 | 11.50000 | SOE Reporting - Rivers |  | NTU | 600 | 7.320
Mangaore at d/s Shannon STP | Ammoniacal Nitrogen (NH4) | 2015-08-13 12:25 | <0.0100 | SOE Reporting - Rivers |  | g/m3 | 600 | 7.340
Mangaore at d/s Shannon STP | Visual Clarity | 2015-08-13 12:25 | 0.940 | SOE Reporting - Rivers |  | m | 600 | 7.340
Mangaore at d/s Shannon STP | Dissolved Reactive Phosphorus | 2015-08-13 12:25 | <0.005000 | SOE Reporting - Rivers |  |  | 600 | 7.340
Mangaore at d/s Shannon STP | E. coli | 2015-08-13 12:25 | 21 | SOE Reporting - Rivers |  | MPN/100mL | 600 | 7.340
Mangaore at d/s Shannon STP | Dissolved Oxygen Concentration | 2015-08-13 12:25 | 12.540 | SOE Reporting - Rivers |  | g/m3 | 600 | 7.340
Mangaore at d/s Shannon STP | pH | 2015-08-13 12:25 | 7.340 | SOE Reporting - Rivers |  | pH | 600 | 7.340
Mangaore at d/s Shannon STP | Nitrate Nitrogen (NO3) | 2015-08-13 12:25 | 0.1750 | SOE Reporting - Rivers |  | g/m3-N | 600 | 7.340
Mangaore at d/s Shannon STP | Nitrite Nitrogen (NO2) | 2015-08-13 12:25 | <0.002 | SOE Reporting - Rivers |  | g/m3-N | 600 | 7.340
Mangaore at d/s Shannon STP | SIN (Soluble Inorganic nitrogen) | 2015-08-13 12:25 | 0.1850 | SOE Reporting - Rivers | Calculated (NH4 + TON) | g/m3-N | 300 | 7.340
Mangaore at d/s Shannon STP | Total Nitrogen | 2015-08-13 12:25 | 0.2100 | SOE Reporting - Rivers |  |  | 600 | 7.340
Mangaore at d/s Shannon STP | Total Phosphorus | 2015-08-13 12:25 | 0.01300 | SOE Reporting - Rivers |  |  | 600 | 7.340
Mangaore at d/s Shannon STP | Turbidity | 2015-08-13 12:25 | 3.91000 | SOE Reporting - Rivers |  | NTU | 600 | 7.340
Mangaore at d/s Shannon STP | Ammoniacal Nitrogen (NH4) | 2015-09-10 12:05 | <0.0100 | SOE Reporting - Rivers |  | g/m3 | 600 | 7.490
Mangaore at d/s Shannon STP | Visual Clarity | 2015-09-10 12:05 | 1.800 | SOE Reporting - Rivers |  | m | 600 | 7.490
Mangaore at d/s Shannon STP | Dissolved Reactive Phosphorus | 2015-09-10 12:05 | <0.005000 | SOE Reporting - Rivers |  |  | 600 | 7.490
Mangaore at d/s Shannon STP | E. coli | 2015-09-10 12:05 | 8 | SOE Reporting - Rivers |  | MPN/100mL | 600 | 7.490
Mangaore at d/s Shannon STP | Dissolved Oxygen Concentration | 2015-09-10 12:05 | 12.040 | SOE Reporting - Rivers |  | g/m3 | 600 | 7.490
Mangaore at d/s Shannon STP | pH | 2015-09-10 12:05 | 7.490 | SOE Reporting - Rivers |  | pH | 600 | 7.490
Mangaore at d/s Shannon STP | Nitrate Nitrogen (NO3) | 2015-09-10 12:05 | 0.0430 | SOE Reporting - Rivers |  | g/m3-N | 600 | 7.490
Mangaore at d/s Shannon STP | Nitrite Nitrogen (NO2) | 2015-09-10 12:05 | <0.002 | SOE Reporting - Rivers |  | g/m3-N | 600 | 7.490
Mangaore at d/s Shannon STP | SIN (Soluble Inorganic nitrogen) | 2015-09-10 12:05 | 0.0450 | SOE Reporting - Rivers | Calculated (NH4 + TON) | g/m3-N | 300 | 7.490
Mangaore at d/s Shannon STP | Total Nitrogen | 2015-09-10 12:05 | 0.1000 | SOE Reporting - Rivers |  |  | 600 | 7.490
Mangaore at d/s Shannon STP | Total Phosphorus | 2015-09-10 12:05 | 0.01000 | SOE Reporting - Rivers |  |  | 600 | 7.490
Mangaore at d/s Shannon STP | Turbidity | 2015-09-10 12:05 | 1.79000 | SOE Reporting - Rivers |  | NTU | 600 | 7.490
Mangaore at d/s Shannon STP | Ammoniacal Nitrogen (NH4) | 2015-10-15 10:55 | <0.0100 | SOE Reporting - Rivers |  | g/m3 | 600 | 7.770
Mangaore at d/s Shannon STP | Visual Clarity | 2015-10-15 10:55 | 0.320 | SOE Reporting - Rivers |  | m | 600 | 7.770
Mangaore at d/s Shannon STP | Dissolved Reactive Phosphorus | 2015-10-15 10:55 | <0.005000 | SOE Reporting - Rivers |  |  | 600 | 7.770
Mangaore at d/s Shannon STP | E. coli | 2015-10-15 10:55 | 75 | SOE Reporting - Rivers |  | MPN/100mL | 600 | 7.770
Mangaore at d/s Shannon STP | Dissolved Oxygen Concentration | 2015-10-15 10:55 | 11.680 | SOE Reporting - Rivers |  | g/m3 | 600 | 7.770
Mangaore at d/s Shannon STP | pH | 2015-10-15 10:55 | 7.770 | SOE Reporting - Rivers |  | pH | 600 | 7.770
Mangaore at d/s Shannon STP | Nitrate Nitrogen (NO3) | 2015-10-15 10:55 | 0.0290 | SOE Reporting - Rivers |  | g/m3-N | 600 | 7.770
Mangaore at d/s Shannon STP | Nitrite Nitrogen (NO2) | 2015-10-15 10:55 | <0.002 | SOE Reporting - Rivers |  | g/m3-N | 600 | 7.770
Mangaore at d/s Shannon STP | SIN (Soluble Inorganic nitrogen) | 2015-10-15 10:55 | 0.0350 | SOE Reporting - Rivers | Calculated (NH4 + TON) | g/m3-N | 300 | 7.770
Mangaore at d/s Shannon STP | Total Nitrogen | 2015-10-15 10:55 | 0.1200 | SOE Reporting - Rivers |  |  | 600 | 7.770
Mangaore at d/s Shannon STP | Total Phosphorus | 2015-10-15 10:55 | 0.01000 | SOE Reporting - Rivers |  |  | 600 | 7.770
Mangaore at d/s Shannon STP | Turbidity | 2015-10-15 10:55 | 7.17000 | SOE Reporting - Rivers |  | NTU | 600 | 7.770
Mangaore at d/s Shannon STP | Ammoniacal Nitrogen (NH4) | 2015-11-12 08:10 | 0.0100 | SOE Reporting - Rivers |  | g/m3 | 600 | 8.000
Mangaore at d/s Shannon STP | Visual Clarity | 2015-11-12 08:10 | 0.390 | SOE Reporting - Rivers | SHMAK Tube (< 0.5 m) | m | 600 | 8.000
Mangaore at d/s Shannon STP | Dissolved Reactive Phosphorus | 2015-11-12 08:10 | 0.006000 | SOE Reporting - Rivers |  |  | 600 | 8.000
Mangaore at d/s Shannon STP | E. coli | 2015-11-12 08:10 | 120 | SOE Reporting - Rivers |  | MPN/100mL | 600 | 8.000
Mangaore at d/s Shannon STP | Dissolved Oxygen Concentration | 2015-11-12 08:10 | 10.840 | SOE Reporting - Rivers |  | g/m3 | 600 | 8.000
Mangaore at d/s Shannon STP | pH | 2015-11-12 08:10 | 8.000 | SOE Reporting - Rivers |  | pH | 600 | 8.000
Mangaore at d/s Shannon STP | Nitrate Nitrogen (NO3) | 2015-11-12 08:10 | 0.0420 | SOE Reporting - Rivers |  | g/m3-N | 600 | 8.000
Mangaore at d/s Shannon STP | Nitrite Nitrogen (NO2) | 2015-11-12 08:10 | <0.002 | SOE Reporting - Rivers |  | g/m3-N | 600 | 8.000
Mangaore at d/s Shannon STP | SIN (Soluble Inorganic nitrogen) | 2015-11-12 08:10 | 0.0500 | SOE Reporting - Rivers | Calculated (NH4 + TON) | g/m3-N | 300 | 8.000
Mangaore at d/s Shannon STP | Total Nitrogen | 2015-11-12 08:10 | 0.1600 | SOE Reporting - Rivers |  |  | 600 | 8.000
Mangaore at d/s Shannon STP | Total Phosphorus | 2015-11-12 08:10 | 0.01900 | SOE Reporting - Rivers |  |  | 600 | 8.000
Mangaore at d/s Shannon STP | Turbidity | 2015-11-12 08:10 | 7.42000 | SOE Reporting - Rivers |  | NTU | 600 | 8.000
Mangaore at d/s Shannon STP | Ammoniacal Nitrogen (NH4) | 2015-12-10 11:20 | 0.0200 | SOE Reporting - Rivers |  | g/m3 | 600 | 7.320
Mangaore at d/s Shannon STP | Visual Clarity | 2015-12-10 11:20 | 0.530 | SOE Reporting - Rivers |  | m | 600 | 7.320
Mangaore at d/s Shannon STP | Dissolved Reactive Phosphorus | 2015-12-10 11:20 | 0.006000 | SOE Reporting - Rivers |  |  | 600 | 7.320
Mangaore at d/s Shannon STP | E. coli | 2015-12-10 11:20 | 49 | SOE Reporting - Rivers |  | MPN/100mL | 600 | 7.320
Mangaore at d/s Shannon STP | Dissolved Oxygen Concentration | 2015-12-10 11:20 | 10.930 | SOE Reporting - Rivers |  | g/m3 | 600 | 7.320
Mangaore at d/s Shannon STP | pH | 2015-12-10 11:20 | 7.320 | SOE Reporting - Rivers |  | pH | 600 | 7.320
Mangaore at d/s Shannon STP | Nitrate Nitrogen (NO3) | 2015-12-10 11:20 | 0.0290 | SOE Reporting - Rivers |  | g/m3-N | 600 | 7.320
Mangaore at d/s Shannon STP | Nitrite Nitrogen (NO2) | 2015-12-10 11:20 | <0.002 | SOE Reporting - Rivers |  | g/m3-N | 600 | 7.320
Mangaore at d/s Shannon STP | SIN (Soluble Inorganic nitrogen) | 2015-12-10 11:20 | 0.0500 | SOE Reporting - Rivers | Calculated (NH4 + TON) | g/m3-N | 300 | 7.320
Mangaore at d/s Shannon STP | Total Nitrogen | 2015-12-10 11:20 | 0.1000 | SOE Reporting - Rivers |  |  | 600 | 7.320
Mangaore at d/s Shannon STP | Total Phosphorus | 2015-12-10 11:20 | 0.01800 | SOE Reporting - Rivers |  |  | 600 | 7.320
Mangaore at d/s Shannon STP | Turbidity | 2015-12-10 11:20 | 5.30000 | SOE Reporting - Rivers |  | NTU | 600 | 7.320
Mangaore at d/s Shannon STP | Ammoniacal Nitrogen (NH4) | 2016-01-21 11:10 | <0.0100 | SOE Reporting - Rivers |  | g/m3 | 600 | 7.620
Mangaore at d/s Shannon STP | Visual Clarity | 2016-01-21 11:10 | 1.010 | SOE Reporting - Rivers |  | m | 600 | 7.620
Mangaore at d/s Shannon STP | Dissolved Reactive Phosphorus | 2016-01-21 11:10 | <0.005000 | SOE Reporting - Rivers |  |  | 600 | 7.620
Mangaore at d/s Shannon STP | E. coli | 2016-01-21 11:10 | 190 | SOE Reporting - Rivers |  | MPN/100mL | 600 | 7.620
Mangaore at d/s Shannon STP | Dissolved Oxygen Concentration | 2016-01-21 11:10 | 10.040 | SOE Reporting - Rivers |  | g/m3 | 600 | 7.620
Mangaore at d/s Shannon STP | pH | 2016-01-21 11:10 | 7.620 | SOE Reporting - Rivers |  | pH | 600 | 7.620
Mangaore at d/s Shannon STP | Nitrate Nitrogen (NO3) | 2016-01-21 11:10 | 0.0050 | SOE Reporting - Rivers |  | g/m3-N | 600 | 7.620
Mangaore at d/s Shannon STP | Nitrite Nitrogen (NO2) | 2016-01-21 11:10 | 0.004 | SOE Reporting - Rivers |  | g/m3-N | 600 | 7.620
Mangaore at d/s Shannon STP | SIN (Soluble Inorganic nitrogen) | 2016-01-21 11:10 | 0.0140 | SOE Reporting - Rivers | Calculated (NH4 + TON) | g/m3-N | 300 | 7.620
Mangaore at d/s Shannon STP | Total Nitrogen | 2016-01-21 11:10 | 0.1000 | SOE Reporting - Rivers |  |  | 600 | 7.620
Mangaore at d/s Shannon STP | Total Phosphorus | 2016-01-21 11:10 | 0.01200 | SOE Reporting - Rivers |  |  | 600 | 7.620
Mangaore at d/s Shannon STP | Turbidity | 2016-01-21 11:10 | 4.23000 | SOE Reporting - Rivers |  | NTU | 600 | 7.620
Mangaore at d/s Shannon STP | Ammoniacal Nitrogen (NH4) | 2016-02-18 11:25 | <0.0100 | SOE Reporting - Rivers |  | g/m3 | 600 | 7.630
Mangaore at d/s Shannon STP | Visual Clarity | 2016-02-18 11:25 | 0.820 | SOE Reporting - Rivers |  | m | 600 | 7.630
Mangaore at d/s Shannon STP | Dissolved Reactive Phosphorus | 2016-02-18 11:25 | <0.005000 | SOE Reporting - Rivers |  |  | 600 | 7.630
Mangaore at d/s Shannon STP | E. coli | 2016-02-18 11:25 | 260 | SOE Reporting - Rivers |  | MPN/100mL | 600 | 7.630
Mangaore at d/s Shannon STP | Dissolved Oxygen Concentration | 2016-02-18 11:25 | 9.080 | SOE Reporting - Rivers |  | g/m3 | 600 | 7.630
Mangaore at d/s Shannon STP | pH | 2016-02-18 11:25 | 7.630 | SOE Reporting - Rivers |  | pH | 600 | 7.630
Mangaore at d/s Shannon STP | Nitrate Nitrogen (NO3) | 2016-02-18 11:25 | 0.0400 | SOE Reporting - Rivers |  | g/m3-N | 600 | 7.630
Mangaore at d/s Shannon STP | Nitrite Nitrogen (NO2) | 2016-02-18 11:25 | 0.004 | SOE Reporting - Rivers |  | g/m3-N | 600 | 7.630
Mangaore at d/s Shannon STP | SIN (Soluble Inorganic nitrogen) | 2016-02-18 11:25 | 0.0450 | SOE Reporting - Rivers | Calculated (NH4 + TON) | g/m3-N | 300 | 7.630
Mangaore at d/s Shannon STP | Total Nitrogen | 2016-02-18 11:25 | 0.2300 | SOE Reporting - Rivers |  |  | 600 | 7.630
Mangaore at d/s Shannon STP | Total Phosphorus | 2016-02-18 11:25 | 0.02800 | SOE Reporting - Rivers |  |  | 600 | 7.630
Mangaore at d/s Shannon STP | Turbidity | 2016-02-18 11:25 | 5.04000 | SOE Reporting - Rivers |  | NTU | 600 | 7.630
Mangaore at d/s Shannon STP | Ammoniacal Nitrogen (NH4) | 2016-03-10 09:08 | 0.1700 | SOE Reporting - Rivers |  | g/m3 | 600 | 8.200
Mangaore at d/s Shannon STP | Visual Clarity | 2016-03-10 09:08 | 1.680 | SOE Reporting - Rivers |  | m | 600 | 8.200
Mangaore at d/s Shannon STP | Dissolved Reactive Phosphorus | 2016-03-10 09:08 | 0.08600 | SOE Reporting - Rivers |  |  | 600 | 8.200
Mangaore at d/s Shannon STP | E. coli | 2016-03-10 09:08 | 310 | SOE Reporting - Rivers |  | MPN/100mL | 600 | 8.200
Mangaore at d/s Shannon STP | Dissolved Oxygen Concentration | 2016-03-10 09:08 | 9.770 | SOE Reporting - Rivers |  | g/m3 | 600 | 8.200
Mangaore at d/s Shannon STP | pH | 2016-03-10 09:08 | 8.200 | SOE Reporting - Rivers |  | pH | 600 | 8.200
Mangaore at d/s Shannon STP | Nitrate Nitrogen (NO3) | 2016-03-10 09:08 | 0.1890 | SOE Reporting - Rivers |  | g/m3-N | 600 | 8.200
Mangaore at d/s Shannon STP | Nitrite Nitrogen (NO2) | 2016-03-10 09:08 | 0.006 | SOE Reporting - Rivers |  | g/m3-N | 600 | 8.200
Mangaore at d/s Shannon STP | SIN (Soluble Inorganic nitrogen) | 2016-03-10 09:08 | 0.3600 | SOE Reporting - Rivers | Calculated (NH4 + TON) | g/m3-N | 300 | 8.200
Mangaore at d/s Shannon STP | Total Nitrogen | 2016-03-10 09:08 | 0.5800 | SOE Reporting - Rivers |  |  | 600 | 8.200
Mangaore at d/s Shannon STP | Total Phosphorus | 2016-03-10 09:08 | 0.06300 | SOE Reporting - Rivers |  |  | 500 | 8.200
Mangaore at d/s Shannon STP | Turbidity | 2016-03-10 09:08 | 3.80000 | SOE Reporting - Rivers |  | NTU | 600 | 8.200
Mangaore at d/s Shannon STP | Ammoniacal Nitrogen (NH4) | 2016-04-14 13:10 | <0.0100 | SOE Reporting - Rivers |  | g/m3 | 600 | 8.170
Mangaore at d/s Shannon STP | Dissolved Reactive Phosphorus | 2016-04-14 13:10 | 0.005000 | SOE Reporting - Rivers |  |  | 600 | 8.170
Mangaore at d/s Shannon STP | E. coli | 2016-04-14 13:10 | 140 | SOE Reporting - Rivers |  | MPN/100mL | 600 | 8.170
Mangaore at d/s Shannon STP | Dissolved Oxygen Concentration | 2016-04-14 13:10 | 11.230 | SOE Reporting - Rivers |  | g/m3 | 600 | 8.170
Mangaore at d/s Shannon STP | pH | 2016-04-14 13:10 | 8.170 | SOE Reporting - Rivers |  | pH | 600 | 8.170
Mangaore at d/s Shannon STP | Nitrate Nitrogen (NO3) | 2016-04-14 13:10 | 0.2280 | SOE Reporting - Rivers |  | g/m3-N | 600 | 8.170
Mangaore at d/s Shannon STP | Nitrite Nitrogen (NO2) | 2016-04-14 13:10 | 0.006 | SOE Reporting - Rivers |  | g/m3-N | 600 | 8.170
Mangaore at d/s Shannon STP | SIN (Soluble Inorganic nitrogen) | 2016-04-14 13:10 | 0.2350 | SOE Reporting - Rivers | Calculated (NH4 + TON) | g/m3-N | 300 | 8.170
Mangaore at d/s Shannon STP | Total Nitrogen | 2016-04-14 13:10 | 0.6500 | SOE Reporting - Rivers |  |  | 600 | 8.170
Mangaore at d/s Shannon STP | Total Phosphorus | 2016-04-14 13:10 | 0.05600 | SOE Reporting - Rivers |  |  | 600 | 8.170
Mangaore at d/s Shannon STP | Turbidity | 2016-04-14 13:10 | 1.86000 | SOE Reporting - Rivers |  | NTU | 600 | 8.170
Mangaore at d/s Shannon STP | Ammoniacal Nitrogen (NH4) | 2016-05-12 11:26 | <0.0100 | SOE Reporting - Rivers |  | g/m3 | 600 | 8.160
Mangaore at d/s Shannon STP | Visual Clarity | 2016-05-12 11:26 | 0.430 | SOE Reporting - Rivers | SHMAK Tube (< 0.5 m) | m | 600 | 8.160
Mangaore at d/s Shannon STP | Dissolved Reactive Phosphorus | 2016-05-12 11:26 | <0.005000 | SOE Reporting - Rivers |  |  | 200 | 8.160
Mangaore at d/s Shannon STP | E. coli | 2016-05-12 11:26 | 330 | SOE Reporting - Rivers |  | MPN/100mL | 600 | 8.160
Mangaore at d/s Shannon STP | Dissolved Oxygen Concentration | 2016-05-12 11:26 | 10.760 | SOE Reporting - Rivers |  | g/m3 | 200 | 8.160
Mangaore at d/s Shannon STP | pH | 2016-05-12 11:26 | 8.160 | SOE Reporting - Rivers |  | pH | 200 | 8.160
Mangaore at d/s Shannon STP | Nitrate Nitrogen (NO3) | 2016-05-12 11:26 | 0.0520 | SOE Reporting - Rivers |  | g/m3-N | 600 | 8.160
Mangaore at d/s Shannon STP | Nitrite Nitrogen (NO2) | 2016-05-12 11:26 | 0.005 | SOE Reporting - Rivers |  | g/m3-N | 200 | 8.160
Mangaore at d/s Shannon STP | SIN (Soluble Inorganic nitrogen) | 2016-05-12 11:26 | 0.0650 | SOE Reporting - Rivers | Calculated (NH4 + TON) | g/m3-N | 300 | 8.160
Mangaore at d/s Shannon STP | Total Nitrogen | 2016-05-12 11:26 | 0.1800 | SOE Reporting - Rivers |  |  | 600 | 8.160
Mangaore at d/s Shannon STP | Total Phosphorus | 2016-05-12 11:26 | 0.01900 | SOE Reporting - Rivers |  |  | 600 | 8.160
Mangaore at d/s Shannon STP | Turbidity | 2016-05-12 11:26 | 6.25000 | SOE Reporting - Rivers |  | NTU | 200 | 8.160
Mangaore at d/s Shannon STP | Ammoniacal Nitrogen (NH4) | 2016-06-16 12:45 | <0.0100 | SOE Reporting - Rivers |  | g/m3 | 600 | 7.410
Mangaore at d/s Shannon STP | Dissolved Reactive Phosphorus | 2016-06-16 12:45 | <0.005000 | SOE Reporting - Rivers |  |  | 600 | 7.410
Mangaore at d/s Shannon STP | E. coli | 2016-06-16 12:45 | 97 | SOE Reporting - Rivers |  | MPN/100mL | 600 | 7.410
Mangaore at d/s Shannon STP | Dissolved Oxygen Concentration | 2016-06-16 12:45 | 11.850 | SOE Reporting - Rivers |  | g/m3 | 600 | 7.410
Mangaore at d/s Shannon STP | pH | 2016-06-16 12:45 | 7.410 | SOE Reporting - Rivers |  | pH | 600 | 7.410
Mangaore at d/s Shannon STP | Nitrate Nitrogen (NO3) | 2016-06-16 12:45 | 0.0890 | SOE Reporting - Rivers |  | g/m3-N | 600 | 7.410
Mangaore at d/s Shannon STP | Nitrite Nitrogen (NO2) | 2016-06-16 12:45 | <0.002 | SOE Reporting - Rivers |  | g/m3-N | 600 | 7.410
Mangaore at d/s Shannon STP | SIN (Soluble Inorganic nitrogen) | 2016-06-16 12:45 | 0.0950 | SOE Reporting - Rivers | Calculated (NH4 + TON) | g/m3-N | 300 | 7.410
Mangaore at d/s Shannon STP | Total Nitrogen | 2016-06-16 12:45 | 0.1800 | SOE Reporting - Rivers |  |  | 600 | 7.410
Mangaore at d/s Shannon STP | Total Phosphorus | 2016-06-16 12:45 | 0.01700 | SOE Reporting - Rivers |  |  | 600 | 7.410
Mangaore at d/s Shannon STP | Turbidity | 2016-06-16 12:45 | 11.20000 | SOE Reporting - Rivers |  | NTU | 600 | 7.410
Mangaore at d/s Shannon STP | Ammoniacal Nitrogen (NH4) | 2016-07-14 11:34 | <0.0100 | SOE Reporting - Rivers |  | g/m3 | 600 | 7.590
Mangaore at d/s Shannon STP | Visual Clarity | 2016-07-14 11:34 | 0.520 | SOE Reporting - Rivers |  | m | 600 | 7.590
Mangaore at d/s Shannon STP | Dissolved Reactive Phosphorus | 2016-07-14 11:34 | 0.007000 | SOE Reporting - Rivers |  |  | 600 | 7.590
Mangaore at d/s Shannon STP | E. coli | 2016-07-14 11:34 | 350 | SOE Reporting - Rivers |  | MPN/100mL | 600 | 7.590
Mangaore at d/s Shannon STP | Dissolved Oxygen Concentration | 2016-07-14 11:34 | 11.830 | SOE Reporting - Rivers |  | g/m3 | 600 | 7.590
Mangaore at d/s Shannon STP | pH | 2016-07-14 11:34 | 7.590 | SOE Reporting - Rivers |  | pH | 600 | 7.590
Mangaore at d/s Shannon STP | Nitrate Nitrogen (NO3) | 2016-07-14 11:34 | 0.1380 | SOE Reporting - Rivers |  | g/m3-N | 600 | 7.590
Mangaore at d/s Shannon STP | Nitrite Nitrogen (NO2) | 2016-07-14 11:34 | 0.005 | SOE Reporting - Rivers |  | g/m3-N | 600 | 7.590
Mangaore at d/s Shannon STP | SIN (Soluble Inorganic nitrogen) | 2016-07-14 11:34 | 0.1450 | SOE Reporting - Rivers | Calculated (NH4 + TON) | g/m3-N | 300 | 7.590
Mangaore at d/s Shannon STP | Total Nitrogen | 2016-07-14 11:34 | 0.2800 | SOE Reporting - Rivers |  |  | 600 | 7.590
Mangaore at d/s Shannon STP | Total Phosphorus | 2016-07-14 11:34 | 0.03600 | SOE Reporting - Rivers |  |  | 600 | 7.590
Mangaore at d/s Shannon STP | Turbidity | 2016-07-14 11:34 | 13.90000 | SOE Reporting - Rivers |  | NTU | 600 | 7.590
Mangaore at d/s Shannon STP | Ammoniacal Nitrogen (NH4) | 2016-08-18 12:10 | <0.0100 | SOE Reporting - Rivers |  | g/m3 | 600 | 7.520
Mangaore at d/s Shannon STP | Visual Clarity | 2016-08-18 12:10 | 1.260 | SOE Reporting - Rivers |  | m | 600 | 7.520
Mangaore at d/s Shannon STP | Dissolved Reactive Phosphorus | 2016-08-18 12:10 | 0.005000 | SOE Reporting - Rivers |  |  | 600 | 7.520
Mangaore at d/s Shannon STP | E. coli | 2016-08-18 12:10 | 30 | SOE Reporting - Rivers |  | MPN/100mL | 600 | 7.520
Mangaore at d/s Shannon STP | Dissolved Oxygen Concentration | 2016-08-18 12:10 | 12.300 | SOE Reporting - Rivers |  | g/m3 | 600 | 7.520
Mangaore at d/s Shannon STP | pH | 2016-08-18 12:10 | 7.520 | SOE Reporting - Rivers |  | pH | 600 | 7.520
Mangaore at d/s Shannon STP | Nitrate Nitrogen (NO3) | 2016-08-18 12:10 | 0.0890 | SOE Reporting - Rivers |  | g/m3-N | 600 | 7.520
Mangaore at d/s Shannon STP | Nitrite Nitrogen (NO2) | 2016-08-18 12:10 | 0.006 | SOE Reporting - Rivers |  | g/m3-N | 600 | 7.520
Mangaore at d/s Shannon STP | SIN (Soluble Inorganic nitrogen) | 2016-08-18 12:10 | 0.0950 | SOE Reporting - Rivers | Calculated (NH4 + TON) | g/m3-N | 300 | 7.520
Mangaore at d/s Shannon STP | Total Nitrogen | 2016-08-18 12:10 | 0.1800 | SOE Reporting - Rivers |  |  | 600 | 7.520
Mangaore at d/s Shannon STP | Total Phosphorus | 2016-08-18 12:10 | 0.009000 | SOE Reporting - Rivers |  |  | 600 | 7.520
Mangaore at d/s Shannon STP | Turbidity | 2016-08-18 12:10 | 3.61000 | SOE Reporting - Rivers |  | NTU | 600 | 7.520
Mangaore at d/s Shannon STP | Ammoniacal Nitrogen (NH4) | 2016-09-15 12:30 | <0.0100 | SOE Reporting - Rivers |  | g/m3 | 600 | 7.560
Mangaore at d/s Shannon STP | Visual Clarity | 2016-09-15 12:30 | 0.870 | SOE Reporting - Rivers |  | m | 600 | 7.560
Mangaore at d/s Shannon STP | Dissolved Reactive Phosphorus | 2016-09-15 12:30 | <0.005000 | SOE Reporting - Rivers |  |  | 600 | 7.560
Mangaore at d/s Shannon STP | E. coli | 2016-09-15 12:30 | 39 | SOE Reporting - Rivers |  | MPN/100mL | 600 | 7.560
Mangaore at d/s Shannon STP | Dissolved Oxygen Concentration | 2016-09-15 12:30 | 11.910 | SOE Reporting - Rivers |  | g/m3 | 600 | 7.560
Mangaore at d/s Shannon STP | pH | 2016-09-15 12:30 | 7.560 | SOE Reporting - Rivers |  | pH | 600 | 7.560
Mangaore at d/s Shannon STP | Nitrate Nitrogen (NO3) | 2016-09-15 12:30 | 0.0540 | SOE Reporting - Rivers |  | g/m3-N | 600 | 7.560
Mangaore at d/s Shannon STP | Nitrite Nitrogen (NO2) | 2016-09-15 12:30 | 0.003 | SOE Reporting - Rivers |  | g/m3-N | 600 | 7.560
Mangaore at d/s Shannon STP | SIN (Soluble Inorganic nitrogen) | 2016-09-15 12:30 | 0.0650 | SOE Reporting - Rivers | Calculated (NH4 + TON) | g/m3-N | 300 | 7.560
Mangaore at d/s Shannon STP | Total Nitrogen | 2016-09-15 12:30 | 0.1800 | SOE Reporting - Rivers |  |  | 600 | 7.560
Mangaore at d/s Shannon STP | Total Phosphorus | 2016-09-15 12:30 | 0.01300 | SOE Reporting - Rivers |  |  | 600 | 7.560
Mangaore at d/s Shannon STP | Turbidity | 2016-09-15 12:30 | 4.87000 | SOE Reporting - Rivers |  | NTU | 600 | 7.560
Mangaore at d/s Shannon STP | Ammoniacal Nitrogen (NH4) | 2016-10-13 11:00 | <0.0100 | SOE Reporting - Rivers |  | g/m3 | 600 | 7.310
Mangaore at d/s Shannon STP | Visual Clarity | 2016-10-13 11:00 | 1.150 | SOE Reporting - Rivers |  | m | 600 | 7.310
Mangaore at d/s Shannon STP | Dissolved Reactive Phosphorus | 2016-10-13 11:00 | <0.005000 | SOE Reporting - Rivers |  |  | 600 | 7.310
Mangaore at d/s Shannon STP | E. coli | 2016-10-13 11:00 | 140 | SOE Reporting - Rivers |  | MPN/100mL | 600 | 7.310
Mangaore at d/s Shannon STP | Dissolved Oxygen Concentration | 2016-10-13 11:00 | 11.760 | SOE Reporting - Rivers |  | g/m3 | 600 | 7.310
Mangaore at d/s Shannon STP | pH | 2016-10-13 11:00 | 7.310 | SOE Reporting - Rivers |  | pH | 600 | 7.310
Mangaore at d/s Shannon STP | Nitrate Nitrogen (NO3) | 2016-10-13 11:00 | 0.0700 | SOE Reporting - Rivers |  | g/m3-N | 600 | 7.310
Mangaore at d/s Shannon STP | Nitrite Nitrogen (NO2) | 2016-10-13 11:00 | 0.005 | SOE Reporting - Rivers |  | g/m3-N | 600 | 7.310
Mangaore at d/s Shannon STP | SIN (Soluble Inorganic nitrogen) | 2016-10-13 11:00 | 0.0750 | SOE Reporting - Rivers | Calculated (NH4 + TON) | g/m3-N | 300 | 7.310
Mangaore at d/s Shannon STP | Total Nitrogen | 2016-10-13 11:00 | 0.1500 | SOE Reporting - Rivers |  |  | 600 | 7.310
Mangaore at d/s Shannon STP | Total Phosphorus | 2016-10-13 11:00 | 0.01100 | SOE Reporting - Rivers |  |  | 600 | 7.310
Mangaore at d/s Shannon STP | Turbidity | 2016-10-13 11:00 | 1.44000 | SOE Reporting - Rivers |  | NTU | 600 | 7.310
Mangaore at d/s Shannon STP | Ammoniacal Nitrogen (NH4) | 2016-11-17 14:40 | 0.0100 | SOE Reporting - Rivers |  | g/m3 | 600 | 7.390
Mangaore at d/s Shannon STP | Visual Clarity | 2016-11-17 14:40 | 0.170 | SOE Reporting - Rivers |  | m | 600 | 7.390
Mangaore at d/s Shannon STP | Dissolved Reactive Phosphorus | 2016-11-17 14:40 | 0.01300 | SOE Reporting - Rivers |  |  | 600 | 7.390
Mangaore at d/s Shannon STP | E. coli | 2016-11-17 14:40 | 620 | SOE Reporting - Rivers |  | MPN/100mL | 600 | 7.390
Mangaore at d/s Shannon STP | Dissolved Oxygen Concentration | 2016-11-17 14:40 | 10.660 | SOE Reporting - Rivers |  | g/m3 | 600 | 7.390
Mangaore at d/s Shannon STP | pH | 2016-11-17 14:40 | 7.390 | SOE Reporting - Rivers |  | pH | 600 | 7.390
Mangaore at d/s Shannon STP | Nitrate Nitrogen (NO3) | 2016-11-17 14:40 | 0.1580 | SOE Reporting - Rivers |  | g/m3-N | 600 | 7.390
Mangaore at d/s Shannon STP | Nitrite Nitrogen (NO2) | 2016-11-17 14:40 | 0.008 | SOE Reporting - Rivers |  | g/m3-N | 600 | 7.390
Mangaore at d/s Shannon STP | SIN (Soluble Inorganic nitrogen) | 2016-11-17 14:40 | 0.1800 | SOE Reporting - Rivers | Calculated (NH4 + TON) | g/m3-N | 300 | 7.390
Mangaore at d/s Shannon STP | Total Nitrogen | 2016-11-17 14:40 | 0.3700 | SOE Reporting - Rivers |  |  | 600 | 7.390
Mangaore at d/s Shannon STP | Total Phosphorus | 2016-11-17 14:40 | 0.06200 | SOE Reporting - Rivers |  |  | 600 | 7.390
Mangaore at d/s Shannon STP | Turbidity | 2016-11-17 14:40 | 49.10000 | SOE Reporting - Rivers |  | NTU | 600 | 7.390
Mangaore at d/s Shannon STP | Ammoniacal Nitrogen (NH4) | 2016-12-15 10:05 | <0.0100 | SOE Reporting - Rivers |  | g/m3 | 600 | 7.260
Mangaore at d/s Shannon STP | Visual Clarity | 2016-12-15 10:05 | 0.650 | SOE Reporting - Rivers |  | m | 600 | 7.260
Mangaore at d/s Shannon STP | Dissolved Reactive Phosphorus | 2016-12-15 10:05 | 0.005000 | SOE Reporting - Rivers |  |  | 600 | 7.260
Mangaore at d/s Shannon STP | E. coli | 2016-12-15 10:05 | 140 | SOE Reporting - Rivers |  | MPN/100mL | 600 | 7.260
Mangaore at d/s Shannon STP | Dissolved Oxygen Concentration | 2016-12-15 10:05 | 10.500 | SOE Reporting - Rivers |  | g/m3 | 600 | 7.260
Mangaore at d/s Shannon STP | pH | 2016-12-15 10:05 | 7.260 | SOE Reporting - Rivers |  | pH | 600 | 7.260
Mangaore at d/s Shannon STP | Nitrate Nitrogen (NO3) | 2016-12-15 10:05 | 0.0540 | SOE Reporting - Rivers |  | g/m3-N | 600 | 7.260
Mangaore at d/s Shannon STP | Nitrite Nitrogen (NO2) | 2016-12-15 10:05 | 0.002 | SOE Reporting - Rivers |  | g/m3-N | 600 | 7.260
Mangaore at d/s Shannon STP | SIN (Soluble Inorganic nitrogen) | 2016-12-15 10:05 | 0.0650 | SOE Reporting - Rivers | Calculated (NH4 + TON) | g/m3-N | 300 | 7.260
Mangaore at d/s Shannon STP | Total Nitrogen | 2016-12-15 10:05 | 0.1600 | SOE Reporting - Rivers |  |  | 600 | 7.260
Mangaore at d/s Shannon STP | Total Phosphorus | 2016-12-15 10:05 | 0.01700 | SOE Reporting - Rivers |  |  | 600 | 7.260
Mangaore at d/s Shannon STP | Turbidity | 2016-12-15 10:05 | 6.64000 | SOE Reporting - Rivers |  | NTU | 600 | 7.260
Mangaore at d/s Shannon STP | Ammoniacal Nitrogen (NH4) | 2017-01-19 10:00 | <0.0100 | SOE Reporting - Rivers |  | g/m3 | 600 | 7.450
Mangaore at d/s Shannon STP | Visual Clarity | 2017-01-19 10:00 | 0.710 | SOE Reporting - Rivers |  | m | 600 | 7.450
Mangaore at d/s Shannon STP | Dissolved Reactive Phosphorus | 2017-01-19 10:00 | 0.005000 | SOE Reporting - Rivers |  |  | 600 | 7.450
Mangaore at d/s Shannon STP | E. coli | 2017-01-19 10:00 | 120 | SOE Reporting - Rivers |  | MPN/100mL | 600 | 7.450
Mangaore at d/s Shannon STP | Dissolved Oxygen Concentration | 2017-01-19 10:00 | 10.170 | SOE Reporting - Rivers |  | g/m3 | 600 | 7.450
Mangaore at d/s Shannon STP | pH | 2017-01-19 10:00 | 7.450 | SOE Reporting - Rivers |  | pH | 600 | 7.450
Mangaore at d/s Shannon STP | Nitrate Nitrogen (NO3) | 2017-01-19 10:00 | 0.0410 | SOE Reporting - Rivers |  | g/m3-N | 600 | 7.450
Mangaore at d/s Shannon STP | Nitrite Nitrogen (NO2) | 2017-01-19 10:00 | <0.002 | SOE Reporting - Rivers |  | g/m3-N | 600 | 7.450
Mangaore at d/s Shannon STP | SIN (Soluble Inorganic nitrogen) | 2017-01-19 10:00 | 0.0450 | SOE Reporting - Rivers | Calculated (NH4 + TON) | g/m3-N | 300 | 7.450
Mangaore at d/s Shannon STP | Total Nitrogen | 2017-01-19 10:00 | 0.1300 | SOE Reporting - Rivers |  |  | 600 | 7.450
Mangaore at d/s Shannon STP | Total Phosphorus | 2017-01-19 10:00 | 0.01400 | SOE Reporting - Rivers |  |  | 600 | 7.450
Mangaore at d/s Shannon STP | Turbidity | 2017-01-19 10:00 | 6.46000 | SOE Reporting - Rivers |  | NTU | 600 | 7.450
Mangaore at d/s Shannon STP | Ammoniacal Nitrogen (NH4) | 2017-02-16 12:11 | <0.0100 | SOE Reporting - Rivers |  | g/m3 | 600 | 8.400
Mangaore at d/s Shannon STP | Visual Clarity | 2017-02-16 12:11 | 0.440 | SOE Reporting - Rivers | SHMAK Tube (< 0.5 m) | m | 600 | 8.400
Mangaore at d/s Shannon STP | Dissolved Reactive Phosphorus | 2017-02-16 12:11 | <0.005000 | SOE Reporting - Rivers |  |  | 600 | 8.400
Mangaore at d/s Shannon STP | E. coli | 2017-02-16 12:11 | 30 | SOE Reporting - Rivers |  | MPN/100mL | 600 | 8.400
Mangaore at d/s Shannon STP | Dissolved Oxygen Concentration | 2017-02-16 12:11 | 10.270 | SOE Reporting - Rivers |  | g/m3 | 600 | 8.400
Mangaore at d/s Shannon STP | pH | 2017-02-16 12:11 | 8.400 | SOE Reporting - Rivers |  | pH | 600 | 8.400
Mangaore at d/s Shannon STP | Nitrate Nitrogen (NO3) | 2017-02-16 12:11 | 0.0330 | SOE Reporting - Rivers |  | g/m3-N | 600 | 8.400
Mangaore at d/s Shannon STP | Nitrite Nitrogen (NO2) | 2017-02-16 12:11 | 0.005 | SOE Reporting - Rivers |  | g/m3-N | 600 | 8.400
Mangaore at d/s Shannon STP | SIN (Soluble Inorganic nitrogen) | 2017-02-16 12:11 | 0.0450 | SOE Reporting - Rivers | Calculated (NH4 + TON) | g/m3-N | 300 | 8.400
Mangaore at d/s Shannon STP | Total Nitrogen | 2017-02-16 12:11 | 0.1500 | SOE Reporting - Rivers |  |  | 600 | 8.400
Mangaore at d/s Shannon STP | Total Phosphorus | 2017-02-16 12:11 | 0.01800 | SOE Reporting - Rivers |  |  | 600 | 8.400
Mangaore at d/s Shannon STP | Turbidity | 2017-02-16 12:11 | 6.65000 | SOE Reporting - Rivers |  | NTU | 600 | 8.400
Mangaore at d/s Shannon STP | Ammoniacal Nitrogen (NH4) | 2017-03-16 10:58 | <0.0100 | SOE Reporting - Rivers |  | g/m3 | 600 | 7.530
Mangaore at d/s Shannon STP | Visual Clarity | 2017-03-16 10:58 | 1.170 | SOE Reporting - Rivers |  | m | 600 | 7.530
Mangaore at d/s Shannon STP | Dissolved Reactive Phosphorus | 2017-03-16 10:58 | <0.005000 | SOE Reporting - Rivers |  |  | 600 | 7.530
Mangaore at d/s Shannon STP | E. coli | 2017-03-16 10:58 | 68 | SOE Reporting - Rivers |  | MPN/100mL | 600 | 7.530
Mangaore at d/s Shannon STP | Dissolved Oxygen Concentration | 2017-03-16 10:58 | 10.820 | SOE Reporting - Rivers |  | g/m3 | 600 | 7.530
Mangaore at d/s Shannon STP | pH | 2017-03-16 10:58 | 7.530 | SOE Reporting - Rivers |  | pH | 600 | 7.530
Mangaore at d/s Shannon STP | Nitrate Nitrogen (NO3) | 2017-03-16 10:58 | 0.0300 | SOE Reporting - Rivers |  | g/m3-N | 600 | 7.530
Mangaore at d/s Shannon STP | Nitrite Nitrogen (NO2) | 2017-03-16 10:58 | 0.004 | SOE Reporting - Rivers |  | g/m3-N | 600 | 7.530
Mangaore at d/s Shannon STP | SIN (Soluble Inorganic nitrogen) | 2017-03-16 10:58 | 0.0350 | SOE Reporting - Rivers | Calculated (NH4 + TON) | g/m3-N | 300 | 7.530
Mangaore at d/s Shannon STP | Total Nitrogen | 2017-03-16 10:58 | 0.1300 | SOE Reporting - Rivers |  |  | 600 | 7.530
Mangaore at d/s Shannon STP | Total Phosphorus | 2017-03-16 10:58 | 0.006000 | SOE Reporting - Rivers |  |  | 600 | 7.530
Mangaore at d/s Shannon STP | Turbidity | 2017-03-16 10:58 | 1.26000 | SOE Reporting - Rivers |  | NTU | 600 | 7.530
Mangaore at d/s Shannon STP | Ammoniacal Nitrogen (NH4) | 2017-04-13 09:54 | <0.0100 | SOE Reporting - Rivers |  | g/m3 | 600 | 7.150
Mangaore at d/s Shannon STP | Visual Clarity | 2017-04-13 09:54 | 1.090 | SOE Reporting - Rivers |  | m | 600 | 7.150
Mangaore at d/s Shannon STP | Dissolved Reactive Phosphorus | 2017-04-13 09:54 | 0.005000 | SOE Reporting - Rivers |  |  | 600 | 7.150
Mangaore at d/s Shannon STP | E. coli | 2017-04-13 09:54 | 59 | SOE Reporting - Rivers |  | MPN/100mL | 600 | 7.150
Mangaore at d/s Shannon STP | Dissolved Oxygen Concentration | 2017-04-13 09:54 | 10.520 | SOE Reporting - Rivers |  | g/m3 | 600 | 7.150
Mangaore at d/s Shannon STP | pH | 2017-04-13 09:54 | 7.150 | SOE Reporting - Rivers |  | pH | 600 | 7.150
Mangaore at d/s Shannon STP | Nitrate Nitrogen (NO3) | 2017-04-13 09:54 | 0.1400 | SOE Reporting - Rivers |  | g/m3-N | 600 | 7.150
Mangaore at d/s Shannon STP | Nitrite Nitrogen (NO2) | 2017-04-13 09:54 | 0.005 | SOE Reporting - Rivers |  | g/m3-N | 600 | 7.150
Mangaore at d/s Shannon STP | SIN (Soluble Inorganic nitrogen) | 2017-04-13 09:54 | 0.1450 | SOE Reporting - Rivers | Calculated (NH4 + TON) | g/m3-N | 300 | 7.150
Mangaore at d/s Shannon STP | Total Nitrogen | 2017-04-13 09:54 | 0.2400 | SOE Reporting - Rivers |  |  | 600 | 7.150
Mangaore at d/s Shannon STP | Total Phosphorus | 2017-04-13 09:54 | 0.01700 | SOE Reporting - Rivers |  |  | 600 | 7.150
Mangaore at d/s Shannon STP | Turbidity | 2017-04-13 09:54 | 3.60000 | SOE Reporting - Rivers |  | NTU | 600 | 7.150
Mangaore at d/s Shannon STP | Ammoniacal Nitrogen (NH4) | 2017-05-11 12:11 | <0.0100 | SOE Reporting - Rivers |  | g/m3 | 600 | 7.780
Mangaore at d/s Shannon STP | Visual Clarity | 2017-05-11 12:11 | 0.350 | SOE Reporting - Rivers |  | m | 600 | 7.780
Mangaore at d/s Shannon STP | Dissolved Reactive Phosphorus | 2017-05-11 12:11 | 0.005000 | SOE Reporting - Rivers |  |  | 600 | 7.780
Mangaore at d/s Shannon STP | E. coli | 2017-05-11 12:11 | 120 | SOE Reporting - Rivers |  | MPN/100mL | 600 | 7.780
Mangaore at d/s Shannon STP | Dissolved Oxygen Concentration | 2017-05-11 12:11 | 11.070 | SOE Reporting - Rivers |  | g/m3 | 600 | 7.780
Mangaore at d/s Shannon STP | pH | 2017-05-11 12:11 | 7.780 | SOE Reporting - Rivers |  | pH | 600 | 7.780
Mangaore at d/s Shannon STP | Nitrate Nitrogen (NO3) | 2017-05-11 12:11 | 0.1130 | SOE Reporting - Rivers |  | g/m3-N | 600 | 7.780
Mangaore at d/s Shannon STP | Nitrite Nitrogen (NO2) | 2017-05-11 12:11 | <0.002 | SOE Reporting - Rivers |  | g/m3-N | 600 | 7.780
Mangaore at d/s Shannon STP | SIN (Soluble Inorganic nitrogen) | 2017-05-11 12:11 | 0.1150 | SOE Reporting - Rivers | Calculated (NH4 + TON) | g/m3-N | 300 | 7.780
Mangaore at d/s Shannon STP | Total Nitrogen | 2017-05-11 12:11 | 0.2100 | SOE Reporting - Rivers |  |  | 600 | 7.780
Mangaore at d/s Shannon STP | Total Phosphorus | 2017-05-11 12:11 | 0.02200 | SOE Reporting - Rivers |  |  | 600 | 7.780
Mangaore at d/s Shannon STP | Turbidity | 2017-05-11 12:11 | 7.07000 | SOE Reporting - Rivers |  | NTU | 600 | 7.780
Mangaore at d/s Shannon STP | Ammoniacal Nitrogen (NH4) | 2017-06-15 11:35 | <0.0100 | SOE Reporting - Rivers |  | g/m3 | 600 | 7.500
Mangaore at d/s Shannon STP | Visual Clarity | 2017-06-15 11:35 | 0.650 | SOE Reporting - Rivers |  | m | 600 | 7.500
Mangaore at d/s Shannon STP | Dissolved Reactive Phosphorus | 2017-06-15 11:35 | <0.005000 | SOE Reporting - Rivers |  |  | 600 | 7.500
Mangaore at d/s Shannon STP | E. coli | 2017-06-15 11:35 | 34 | SOE Reporting - Rivers |  | MPN/100mL | 600 | 7.500
Mangaore at d/s Shannon STP | Dissolved Oxygen Concentration | 2017-06-15 11:35 | 11.990 | SOE Reporting - Rivers |  | g/m3 | 600 | 7.500
Mangaore at d/s Shannon STP | pH | 2017-06-15 11:35 | 7.500 | SOE Reporting - Rivers |  | pH | 600 | 7.500
Mangaore at d/s Shannon STP | Nitrate Nitrogen (NO3) | 2017-06-15 11:35 | 0.1280 | SOE Reporting - Rivers |  | g/m3-N | 600 | 7.500
Mangaore at d/s Shannon STP | Nitrite Nitrogen (NO2) | 2017-06-15 11:35 | <0.002 | SOE Reporting - Rivers |  | g/m3-N | 600 | 7.500
Mangaore at d/s Shannon STP | SIN (Soluble Inorganic nitrogen) | 2017-06-15 11:35 | 0.1350 | SOE Reporting - Rivers | Calculated (NH4 + TON) | g/m3-N | 300 | 7.500
Mangaore at d/s Shannon STP | Total Nitrogen | 2017-06-15 11:35 | 0.2100 | SOE Reporting - Rivers |  |  | 600 | 7.500
Mangaore at d/s Shannon STP | Total Phosphorus | 2017-06-15 11:35 | 0.01600 | SOE Reporting - Rivers |  |  | 600 | 7.500
Mangaore at d/s Shannon STP | Turbidity | 2017-06-15 11:35 | 5.32000 | SOE Reporting - Rivers |  | NTU | 600 | 7.500
Mangaore at d/s Shannon STP | Ammoniacal Nitrogen (NH4) | 2017-07-13 11:34 | 0.1100 | Science - Coastal and Estuary, SOE Reporting - Rivers | Flow Injection Autoanalyser following APHA 21st Edition Method 4500 NH3 H. | g/m3 | 600 | 7.750
Mangaore at d/s Shannon STP | Visual Clarity | 2017-07-13 11:34 | 0.100 | Science - Coastal and Estuary, SOE Reporting - Rivers |  | m | 600 | 7.750
Mangaore at d/s Shannon STP | Dissolved Reactive Phosphorus | 2017-07-13 11:34 | 0.04100 | Science - Coastal and Estuary, SOE Reporting - Rivers | Flow Injection Autoanalyser following APHA 21st Edition Method 4500-P G. |  | 600 | 7.750
Mangaore at d/s Shannon STP | E. coli | 2017-07-13 11:34 | 31000 | Science - Coastal and Estuary, SOE Reporting - Rivers | APHA 22nd Edition,9223B:2012 | MPN/100mL | 500 | 7.750
Mangaore at d/s Shannon STP | Dissolved Oxygen Concentration | 2017-07-13 11:34 | 11.880 | Science - Coastal and Estuary, SOE Reporting - Rivers |  | g/m3 | 600 | 7.750
Mangaore at d/s Shannon STP | pH | 2017-07-13 11:34 | 7.750 | Science - Coastal and Estuary, SOE Reporting - Rivers |  | pH | 600 | 7.750
Mangaore at d/s Shannon STP | Nitrate Nitrogen (NO3) | 2017-07-13 11:34 | 0.4070 | Science - Coastal and Estuary, SOE Reporting - Rivers | Ion Chromatography following USEPA 300.0 (modified) | g/m3-N | 600 | 7.750
Mangaore at d/s Shannon STP | Nitrite Nitrogen (NO2) | 2017-07-13 11:34 | 0.004 | Science - Coastal and Estuary, SOE Reporting - Rivers | Ion Chromatography following USEPA 300.0 (modified) | g/m3-N | 600 | 7.750
Mangaore at d/s Shannon STP | SIN (Soluble Inorganic nitrogen) | 2017-07-13 11:34 | 0.5200 | Science - Coastal and Estuary, SOE Reporting - Rivers | Calculated (NH4 + TON) | g/m3-N | 300 | 7.750
Mangaore at d/s Shannon STP | Total Nitrogen | 2017-07-13 11:34 | 2.460 | Science - Coastal and Estuary, SOE Reporting - Rivers | Flow Injection Autoanalyser following APHA 21st Edition Method 4500-NO3 I. Persulphate digestion follows APHA |  | 600 | 7.750
Mangaore at d/s Shannon STP | Total Phosphorus | 2017-07-13 11:34 | 0.5560 | Science - Coastal and Estuary, SOE Reporting - Rivers | Flow Injection Autoanalyser following APHA 21st Edition Method 4500-P G. Persulphate digestion follows APHA 21 |  | 600 | 7.750
Mangaore at d/s Shannon STP | Turbidity | 2017-07-13 11:34 | 291.00000 | Science - Coastal and Estuary, SOE Reporting - Rivers | Turbidity Meter following APHA 21st Edition Method 2130 B. | NTU | 600 | 7.750
Mangaore at d/s Shannon STP | Ammoniacal Nitrogen (NH4) | 2017-08-17 12:08 | <0.0100 | Science - Coastal and Estuary, SOE Reporting - Rivers | Flow Injection Autoanalyser following APHA 21st Edition Method 4500 NH3 H. | g/m3 | 600 | 7.410
Mangaore at d/s Shannon STP | Visual Clarity | 2017-08-17 12:08 | 0.670 | Science - Coastal and Estuary, SOE Reporting - Rivers |  | m | 600 | 7.410
Mangaore at d/s Shannon STP | Dissolved Reactive Phosphorus | 2017-08-17 12:08 | 0.005000 | Science - Coastal and Estuary, SOE Reporting - Rivers | Flow Injection Autoanalyser following APHA 21st Edition Method 4500-P G. |  | 600 | 7.410
Mangaore at d/s Shannon STP | E. coli | 2017-08-17 12:08 | 150 | Science - Coastal and Estuary, SOE Reporting - Rivers | APHA 21st Edition,9223B:2005 | MPN/100mL | 600 | 7.410
Mangaore at d/s Shannon STP | Dissolved Oxygen Concentration | 2017-08-17 12:08 | 11.560 | Science - Coastal and Estuary, SOE Reporting - Rivers |  | g/m3 | 600 | 7.410
Mangaore at d/s Shannon STP | pH | 2017-08-17 12:08 | 7.410 | Science - Coastal and Estuary, SOE Reporting - Rivers |  | pH | 600 | 7.410
Mangaore at d/s Shannon STP | Nitrate Nitrogen (NO3) | 2017-08-17 12:08 | 0.1670 | Science - Coastal and Estuary, SOE Reporting - Rivers | Ion Chromatography following USEPA 300.0 (modified) | g/m3-N | 600 | 7.410
Mangaore at d/s Shannon STP | Nitrite Nitrogen (NO2) | 2017-08-17 12:08 | 0.003 | Science - Coastal and Estuary, SOE Reporting - Rivers | Ion Chromatography following USEPA 300.0 (modified) | g/m3-N | 600 | 7.410
Mangaore at d/s Shannon STP | SIN (Soluble Inorganic nitrogen) | 2017-08-17 12:08 | 0.1750 | Science - Coastal and Estuary, SOE Reporting - Rivers | Calculated (NH4 + TON) | g/m3-N | 300 | 7.410
Mangaore at d/s Shannon STP | Total Nitrogen | 2017-08-17 12:08 | 0.2600 | Science - Coastal and Estuary, SOE Reporting - Rivers | Flow Injection Autoanalyser following APHA 21st Edition Method 4500-NO3 I. Persulphate digestion follows APHA |  | 600 | 7.410
Mangaore at d/s Shannon STP | Total Phosphorus | 2017-08-17 12:08 | 0.01400 | Science - Coastal and Estuary, SOE Reporting - Rivers | Flow Injection Autoanalyser following APHA 21st Edition Method 4500-P G. Persulphate digestion follows APHA 21 |  | 600 | 7.410
Mangaore at d/s Shannon STP | Turbidity | 2017-08-17 12:08 | 5.35000 | Science - Coastal and Estuary, SOE Reporting - Rivers | Turbidity Meter following APHA 21st Edition Method 2130 B. | NTU | 600 | 7.410
Mangaore at d/s Shannon STP | Ammoniacal Nitrogen (NH4) | 2017-09-14 11:30 | <0.0100 | Science - Coastal and Estuary, SOE Reporting - Rivers | Flow Injection Autoanalyser following APHA 21st Edition Method 4500 NH3 H. | g/m3 | 600 | 7.340
Mangaore at d/s Shannon STP | Visual Clarity | 2017-09-14 11:30 | 0.750 | Science - Coastal and Estuary, SOE Reporting - Rivers |  | m | 600 | 7.340
Mangaore at d/s Shannon STP | Dissolved Reactive Phosphorus | 2017-09-14 11:30 | <0.005000 | Science - Coastal and Estuary, SOE Reporting - Rivers | Flow Injection Autoanalyser following APHA 21st Edition Method 4500-P G. |  | 600 | 7.340
Mangaore at d/s Shannon STP | E. coli | 2017-09-14 11:30 | 160 | Science - Coastal and Estuary, SOE Reporting - Rivers | APHA 21st Edition,9223B:2005 | MPN/100mL | 600 | 7.340
Mangaore at d/s Shannon STP | Dissolved Oxygen Concentration | 2017-09-14 11:30 | 11.460 | Science - Coastal and Estuary, SOE Reporting - Rivers |  | g/m3 | 600 | 7.340
Mangaore at d/s Shannon STP | pH | 2017-09-14 11:30 | 7.340 | Science - Coastal and Estuary, SOE Reporting - Rivers |  | pH | 600 | 7.340
Mangaore at d/s Shannon STP | Nitrate Nitrogen (NO3) | 2017-09-14 11:30 | 0.1460 | Science - Coastal and Estuary, SOE Reporting - Rivers | Ion Chromatography following USEPA 300.0 (modified) | g/m3-N | 600 | 7.340
Mangaore at d/s Shannon STP | Nitrite Nitrogen (NO2) | 2017-09-14 11:30 | 0.002 | Science - Coastal and Estuary, SOE Reporting - Rivers | Ion Chromatography following USEPA 300.0 (modified) | g/m3-N | 600 | 7.340
Mangaore at d/s Shannon STP | SIN (Soluble Inorganic nitrogen) | 2017-09-14 11:30 | 0.1550 | Science - Coastal and Estuary, SOE Reporting - Rivers | Calculated (NH4 + TON) | g/m3-N | 300 | 7.340
Mangaore at d/s Shannon STP | Total Nitrogen | 2017-09-14 11:30 | 0.2500 | Science - Coastal and Estuary, SOE Reporting - Rivers | Flow Injection Autoanalyser following APHA 21st Edition Method 4500-NO3 I. Persulphate digestion follows APHA |  | 600 | 7.340
Mangaore at d/s Shannon STP | Total Phosphorus | 2017-09-14 11:30 | 0.01800 | Science - Coastal and Estuary, SOE Reporting - Rivers | Flow Injection Autoanalyser following APHA 21st Edition Method 4500-P G. Persulphate digestion follows APHA 21 |  | 600 | 7.340
Mangaore at d/s Shannon STP | Turbidity | 2017-09-14 11:30 | 8.10000 | Science - Coastal and Estuary, SOE Reporting - Rivers | Turbidity Meter following APHA 21st Edition Method 2130 B. | NTU | 600 | 7.340
Mangaore at d/s Shannon STP | Visual Clarity | 2017-10-12 09:43 | 1.190 | Science - Coastal and Estuary, SOE Reporting - Rivers |  | m | 600 | 8.090
Mangaore at d/s Shannon STP | Dissolved Reactive Phosphorus | 2017-10-12 09:43 | 0.005000 | Science - Coastal and Estuary, SOE Reporting - Rivers | Flow Injection Autoanalyser following APHA 21st Edition Method 4500-P G. |  | 600 | 8.090
Mangaore at d/s Shannon STP | E. coli | 2017-10-12 09:43 | 76 | Science - Coastal and Estuary, SOE Reporting - Rivers | APHA 21st Edition,9223B:2005 | MPN/100mL | 600 | 8.090
Mangaore at d/s Shannon STP | Dissolved Oxygen Concentration | 2017-10-12 09:43 | 10.740 | Science - Coastal and Estuary, SOE Reporting - Rivers |  | g/m3 | 600 | 8.090
Mangaore at d/s Shannon STP | pH | 2017-10-12 09:43 | 8.090 | Science - Coastal and Estuary, SOE Reporting - Rivers |  | pH | 600 | 8.090
Mangaore at d/s Shannon STP | Nitrate Nitrogen (NO3) | 2017-10-12 09:43 | 0.0600 | Science - Coastal and Estuary, SOE Reporting - Rivers | Ion Chromatography following USEPA 300.0 (modified) | g/m3-N | 600 | 8.090
Mangaore at d/s Shannon STP | Nitrite Nitrogen (NO2) | 2017-10-12 09:43 | <0.002 | Science - Coastal and Estuary, SOE Reporting - Rivers | Ion Chromatography following USEPA 300.0 (modified) | g/m3-N | 600 | 8.090
Mangaore at d/s Shannon STP | SIN (Soluble Inorganic nitrogen) | 2017-10-12 09:43 | 0.0650 | Science - Coastal and Estuary, SOE Reporting - Rivers | Calculated (NH4 + TON) | g/m3-N | 300 | 8.090
Mangaore at d/s Shannon STP | Total Nitrogen | 2017-10-12 09:43 | 0.1500 | Science - Coastal and Estuary, SOE Reporting - Rivers | Flow Injection Autoanalyser following APHA 21st Edition Method 4500-NO3 I. Persulphate digestion follows APHA |  | 600 | 8.090
Mangaore at d/s Shannon STP | Total Phosphorus | 2017-10-12 09:43 | 0.01200 | Science - Coastal and Estuary, SOE Reporting - Rivers | Flow Injection Autoanalyser following APHA 21st Edition Method 4500-P G. Persulphate digestion follows APHA 21 |  | 600 | 8.090
Mangaore at d/s Shannon STP | Turbidity | 2017-10-12 09:43 | 4.12000 | Science - Coastal and Estuary, SOE Reporting - Rivers | Turbidity Meter following APHA 21st Edition Method 2130 B. | NTU | 600 | 8.090
Mangaore at d/s Shannon STP | Ammoniacal Nitrogen (NH4) | 2017-11-16 12:01 | <0.0100 | Science - Coastal and Estuary, SOE Reporting - Rivers | Flow Injection Autoanalyser following APHA 21st Edition Method 4500 NH3 H. | g/m3 | 600 | 8.240
Mangaore at d/s Shannon STP | Visual Clarity | 2017-11-16 12:01 | 0.660 | Science - Coastal and Estuary, SOE Reporting - Rivers |  | m | 600 | 8.240
Mangaore at d/s Shannon STP | Dissolved Reactive Phosphorus | 2017-11-16 12:01 | <0.005000 | Science - Coastal and Estuary, SOE Reporting - Rivers | Flow Injection Autoanalyser following APHA 21st Edition Method 4500-P G. |  | 600 | 8.240
Mangaore at d/s Shannon STP | E. coli | 2017-11-16 12:01 | 130 | Science - Coastal and Estuary, SOE Reporting - Rivers | APHA 21st Edition,9223B:2005 | MPN/100mL | 600 | 8.240
Mangaore at d/s Shannon STP | Dissolved Oxygen Concentration | 2017-11-16 12:01 | 10.640 | Science - Coastal and Estuary, SOE Reporting - Rivers |  | g/m3 | 600 | 8.240
Mangaore at d/s Shannon STP | pH | 2017-11-16 12:01 | 8.240 | Science - Coastal and Estuary, SOE Reporting - Rivers |  | pH | 600 | 8.240
Mangaore at d/s Shannon STP | Nitrate Nitrogen (NO3) | 2017-11-16 12:01 | 0.0920 | Science - Coastal and Estuary, SOE Reporting - Rivers | Ion Chromatography following USEPA 300.0 (modified) | g/m3-N | 600 | 8.240
Mangaore at d/s Shannon STP | Nitrite Nitrogen (NO2) | 2017-11-16 12:01 | <0.002 | Science - Coastal and Estuary, SOE Reporting - Rivers | Ion Chromatography following USEPA 300.0 (modified) | g/m3-N | 600 | 8.240
Mangaore at d/s Shannon STP | SIN (Soluble Inorganic nitrogen) | 2017-11-16 12:01 | 0.0950 | Science - Coastal and Estuary, SOE Reporting - Rivers | Calculated (NH4 + TON) | g/m3-N | 300 | 8.240
Mangaore at d/s Shannon STP | Total Nitrogen | 2017-11-16 12:01 | 0.2200 | Science - Coastal and Estuary, SOE Reporting - Rivers | Flow Injection Autoanalyser following APHA 21st Edition Method 4500-NO3 I. Persulphate digestion follows APHA |  | 600 | 8.240
Mangaore at d/s Shannon STP | Total Phosphorus | 2017-11-16 12:01 | 0.02100 | Science - Coastal and Estuary, SOE Reporting - Rivers | Flow Injection Autoanalyser following APHA 21st Edition Method 4500-P G. Persulphate digestion follows APHA 21 |  | 600 | 8.240
Mangaore at d/s Shannon STP | Turbidity | 2017-11-16 12:01 | 11.30000 | Science - Coastal and Estuary, SOE Reporting - Rivers | Turbidity Meter following APHA 21st Edition Method 2130 B. | NTU | 600 | 8.240
Mangaore at d/s Shannon STP | Ammoniacal Nitrogen (NH4) | 2017-12-14 09:37 | <0.0100 | Science - Coastal and Estuary, SOE Reporting - Rivers | Flow Injection Autoanalyser following APHA 21st Edition Method 4500 NH3 H. | g/m3 | 600 | 7.840
Mangaore at d/s Shannon STP | Visual Clarity | 2017-12-14 09:37 | 1.170 | Science - Coastal and Estuary, SOE Reporting - Rivers |  | m | 600 | 7.840
Mangaore at d/s Shannon STP | Dissolved Reactive Phosphorus | 2017-12-14 09:37 | 0.005000 | Science - Coastal and Estuary, SOE Reporting - Rivers | Flow Injection Autoanalyser following APHA 21st Edition Method 4500-P G. |  | 600 | 7.840
Mangaore at d/s Shannon STP | E. coli | 2017-12-14 09:37 | 530 | Science - Coastal and Estuary, SOE Reporting - Rivers | APHA 21st Edition,9223B:2005 | MPN/100mL | 600 | 7.840
Mangaore at d/s Shannon STP | Dissolved Oxygen Concentration | 2017-12-14 09:37 | 9.360 | Science - Coastal and Estuary, SOE Reporting - Rivers |  | g/m3 | 600 | 7.840
Mangaore at d/s Shannon STP | pH | 2017-12-14 09:37 | 7.840 | Science - Coastal and Estuary, SOE Reporting - Rivers |  | pH | 600 | 7.840
Mangaore at d/s Shannon STP | Nitrate Nitrogen (NO3) | 2017-12-14 09:37 | 0.0160 | Science - Coastal and Estuary, SOE Reporting - Rivers | Ion Chromatography following USEPA 300.0 (modified) | g/m3-N | 600 | 7.840
Mangaore at d/s Shannon STP | Nitrite Nitrogen (NO2) | 2017-12-14 09:37 | 0.005 | Science - Coastal and Estuary, SOE Reporting - Rivers | Ion Chromatography following USEPA 300.0 (modified) | g/m3-N | 600 | 7.840
Mangaore at d/s Shannon STP | SIN (Soluble Inorganic nitrogen) | 2017-12-14 09:37 | 0.0250 | Science - Coastal and Estuary, SOE Reporting - Rivers | Calculated (NH4 + TON) | g/m3-N | 300 | 7.840
Mangaore at d/s Shannon STP | Total Nitrogen | 2017-12-14 09:37 | 0.1500 | Science - Coastal and Estuary, SOE Reporting - Rivers | Flow Injection Autoanalyser following APHA 21st Edition Method 4500-NO3 I. Persulphate digestion follows APHA |  | 600 | 7.840
Mangaore at d/s Shannon STP | Total Phosphorus | 2017-12-14 09:37 | 0.01500 | Science - Coastal and Estuary, SOE Reporting - Rivers | Flow Injection Autoanalyser following APHA 21st Edition Method 4500-P G. Persulphate digestion follows APHA 21 |  | 600 | 7.840
Mangaore at d/s Shannon STP | Turbidity | 2017-12-14 09:37 | 3.65000 | Science - Coastal and Estuary, SOE Reporting - Rivers | Turbidity Meter following APHA 21st Edition Method 2130 B. | NTU | 600 | 7.840
Mangaore at d/s Shannon STP | Ammoniacal Nitrogen (NH4) | 2018-01-18 12:10 | <0.0100 | Science - Coastal and Estuary, SOE Reporting - Rivers | Flow Injection Autoanalyser following APHA 21st Edition Method 4500 NH3 H. | g/m3 | 600 | 8.060
Mangaore at d/s Shannon STP | Visual Clarity | 2018-01-18 12:10 | 1.100 | Science - Coastal and Estuary, SOE Reporting - Rivers |  | m | 600 | 8.060
Mangaore at d/s Shannon STP | Dissolved Reactive Phosphorus | 2018-01-18 12:10 | <0.005000 | Science - Coastal and Estuary, SOE Reporting - Rivers | Flow Injection Autoanalyser following APHA 21st Edition Method 4500-P G. |  | 600 | 8.060
Mangaore at d/s Shannon STP | E. coli | 2018-01-18 12:10 | 52 | Science - Coastal and Estuary, SOE Reporting - Rivers | APHA 21st Edition,9223B:2005 | MPN/100mL | 600 | 8.060
Mangaore at d/s Shannon STP | Dissolved Oxygen Concentration | 2018-01-18 12:10 | 9.680 | Science - Coastal and Estuary, SOE Reporting - Rivers |  | g/m3 | 600 | 8.060
Mangaore at d/s Shannon STP | pH | 2018-01-18 12:10 | 8.060 | Science - Coastal and Estuary, SOE Reporting - Rivers |  | pH | 600 | 8.060
Mangaore at d/s Shannon STP | Nitrate Nitrogen (NO3) | 2018-01-18 12:10 | 0.0310 | Science - Coastal and Estuary, SOE Reporting - Rivers | Ion Chromatography following USEPA 300.0 (modified) | g/m3-N | 600 | 8.060
Mangaore at d/s Shannon STP | Nitrite Nitrogen (NO2) | 2018-01-18 12:10 | <0.002 | Science - Coastal and Estuary, SOE Reporting - Rivers | Ion Chromatography following USEPA 300.0 (modified) | g/m3-N | 600 | 8.060
Mangaore at d/s Shannon STP | SIN (Soluble Inorganic nitrogen) | 2018-01-18 12:10 | 0.0350 | Science - Coastal and Estuary, SOE Reporting - Rivers | Calculated (NH4 + TON) | g/m3-N | 300 | 8.060
Mangaore at d/s Shannon STP | Total Nitrogen | 2018-01-18 12:10 | 0.1700 | Science - Coastal and Estuary, SOE Reporting - Rivers | Flow Injection Autoanalyser following APHA 21st Edition Method 4500-NO3 I. Persulphate digestion follows APHA |  | 600 | 8.060
Mangaore at d/s Shannon STP | Total Phosphorus | 2018-01-18 12:10 | 0.01300 | Science - Coastal and Estuary, SOE Reporting - Rivers | Flow Injection Autoanalyser following APHA 21st Edition Method 4500-P G. Persulphate digestion follows APHA 21 |  | 600 | 8.060
Mangaore at d/s Shannon STP | Turbidity | 2018-01-18 12:10 | 3.09000 | Science - Coastal and Estuary, SOE Reporting - Rivers | Turbidity Meter following APHA 21st Edition Method 2130 B. | NTU | 600 | 8.060
Mangaore at d/s Shannon STP | Ammoniacal Nitrogen (NH4) | 2018-02-15 10:27 | <0.0100 | Science - Coastal and Estuary, SOE Reporting - Rivers | Flow Injection Autoanalyser following APHA 21st Edition Method 4500 NH3 H. | g/m3 | 600 | 7.760
Mangaore at d/s Shannon STP | Visual Clarity | 2018-02-15 10:27 | 0.750 | Science - Coastal and Estuary, SOE Reporting - Rivers |  | m | 600 | 7.760
Mangaore at d/s Shannon STP | Dissolved Reactive Phosphorus | 2018-02-15 10:27 | <0.005000 | Science - Coastal and Estuary, SOE Reporting - Rivers | Flow Injection Autoanalyser following APHA 21st Edition Method 4500-P G. |  | 600 | 7.760
Mangaore at d/s Shannon STP | E. coli | 2018-02-15 10:27 | 940 | Science - Coastal and Estuary, SOE Reporting - Rivers | APHA 21st Edition,9223B:2005 | MPN/100mL | 600 | 7.760
Mangaore at d/s Shannon STP | Dissolved Oxygen Concentration | 2018-02-15 10:27 | 9.840 | Science - Coastal and Estuary, SOE Reporting - Rivers |  | g/m3 | 600 | 7.760
Mangaore at d/s Shannon STP | pH | 2018-02-15 10:27 | 7.760 | Science - Coastal and Estuary, SOE Reporting - Rivers |  | pH | 600 | 7.760
Mangaore at d/s Shannon STP | Nitrate Nitrogen (NO3) | 2018-02-15 10:27 | 0.0240 | Science - Coastal and Estuary, SOE Reporting - Rivers | Ion Chromatography following USEPA 300.0 (modified) | g/m3-N | 600 | 7.760
Mangaore at d/s Shannon STP | Nitrite Nitrogen (NO2) | 2018-02-15 10:27 | <0.002 | Science - Coastal and Estuary, SOE Reporting - Rivers | Ion Chromatography following USEPA 300.0 (modified) | g/m3-N | 600 | 7.760
Mangaore at d/s Shannon STP | SIN (Soluble Inorganic nitrogen) | 2018-02-15 10:27 | 0.0250 | Science - Coastal and Estuary, SOE Reporting - Rivers | Calculated (NH4 + TON) | g/m3-N | 300 | 7.760
Mangaore at d/s Shannon STP | Total Nitrogen | 2018-02-15 10:27 | 0.1300 | Science - Coastal and Estuary, SOE Reporting - Rivers | Flow Injection Autoanalyser following APHA 21st Edition Method 4500-NO3 I. Persulphate digestion follows APHA |  | 600 | 7.760
Mangaore at d/s Shannon STP | Total Phosphorus | 2018-02-15 10:27 | 0.01400 | Science - Coastal and Estuary, SOE Reporting - Rivers | Flow Injection Autoanalyser following APHA 21st Edition Method 4500-P G. Persulphate digestion follows APHA 21 |  | 600 | 7.760
Mangaore at d/s Shannon STP | Turbidity | 2018-02-15 10:27 | 6.51000 | Science - Coastal and Estuary, SOE Reporting - Rivers | Turbidity Meter following APHA 21st Edition Method 2130 B. | NTU | 600 | 7.760
Mangaore at d/s Shannon STP | Ammoniacal Nitrogen (NH4) | 2018-03-15 11:35 | <0.0100 | Science - Coastal and Estuary, SOE Reporting - Rivers | Flow Injection Autoanalyser following APHA 21st Edition Method 4500 NH3 H. | g/m3 | 600 | 8.200
Mangaore at d/s Shannon STP | Visual Clarity | 2018-03-15 11:35 | 2.420 | Science - Coastal and Estuary, SOE Reporting - Rivers |  | m | 600 | 8.200
Mangaore at d/s Shannon STP | Dissolved Reactive Phosphorus | 2018-03-15 11:35 | <0.005000 | Science - Coastal and Estuary, SOE Reporting - Rivers | Flow Injection Autoanalyser following APHA 21st Edition Method 4500-P G. |  | 600 | 8.200
Mangaore at d/s Shannon STP | E. coli | 2018-03-15 11:35 | 43 | Science - Coastal and Estuary, SOE Reporting - Rivers | APHA 21st Edition,9223B:2005 | MPN/100mL | 600 | 8.200
Mangaore at d/s Shannon STP | Dissolved Oxygen Concentration | 2018-03-15 11:35 | 10.400 | Science - Coastal and Estuary, SOE Reporting - Rivers |  | g/m3 | 600 | 8.200
Mangaore at d/s Shannon STP | pH | 2018-03-15 11:35 | 8.200 | Science - Coastal and Estuary, SOE Reporting - Rivers |  | pH | 600 | 8.200
Mangaore at d/s Shannon STP | Nitrate Nitrogen (NO3) | 2018-03-15 11:35 | 0.0280 | Science - Coastal and Estuary, SOE Reporting - Rivers | Ion Chromatography following USEPA 300.0 (modified) | g/m3-N | 600 | 8.200
Mangaore at d/s Shannon STP | Nitrite Nitrogen (NO2) | 2018-03-15 11:35 | <0.002 | Science - Coastal and Estuary, SOE Reporting - Rivers | Ion Chromatography following USEPA 300.0 (modified) | g/m3-N | 600 | 8.200
Mangaore at d/s Shannon STP | SIN (Soluble Inorganic nitrogen) | 2018-03-15 11:35 | 0.0350 | Science - Coastal and Estuary, SOE Reporting - Rivers | Calculated (NH4 + TON) | g/m3-N | 300 | 8.200
Mangaore at d/s Shannon STP | Total Nitrogen | 2018-03-15 11:35 | 0.1000 | Science - Coastal and Estuary, SOE Reporting - Rivers | Flow Injection Autoanalyser following APHA 21st Edition Method 4500-NO3 I. Persulphate digestion follows APHA |  | 600 | 8.200
Mangaore at d/s Shannon STP | Total Phosphorus | 2018-03-15 11:35 | 0.01000 | Science - Coastal and Estuary, SOE Reporting - Rivers | Flow Injection Autoanalyser following APHA 21st Edition Method 4500-P G. Persulphate digestion follows APHA 21 |  | 600 | 8.200
Mangaore at d/s Shannon STP | Turbidity | 2018-03-15 11:35 | 1.35000 | Science - Coastal and Estuary, SOE Reporting - Rivers | Turbidity Meter following APHA 21st Edition Method 2130 B. | NTU | 600 | 8.200
Mangaore at d/s Shannon STP | Ammoniacal Nitrogen (NH4) | 2018-04-12 11:20 | 0.0200 | Science - Coastal and Estuary, SOE Reporting - Rivers | Flow Injection Autoanalyser following APHA 21st Edition Method 4500 NH3 H. | g/m3 | 600 | 7.710
Mangaore at d/s Shannon STP | Visual Clarity | 2018-04-12 11:20 | 0.170 | Science - Coastal and Estuary, SOE Reporting - Rivers | SHMAK Tube (< 0.5 m) | m | 600 | 7.710
Mangaore at d/s Shannon STP | Dissolved Reactive Phosphorus | 2018-04-12 11:20 | 0.01500 | Science - Coastal and Estuary, SOE Reporting - Rivers | Flow Injection Autoanalyser following APHA 21st Edition Method 4500-P G. |  | 600 | 7.710
Mangaore at d/s Shannon STP | E. coli | 2018-04-12 11:20 | 350 | Science - Coastal and Estuary, SOE Reporting - Rivers | APHA 21st Edition,9223B:2005 | MPN/100mL | 600 | 7.710
Mangaore at d/s Shannon STP | Dissolved Oxygen Concentration | 2018-04-12 11:20 | 11.180 | Science - Coastal and Estuary, SOE Reporting - Rivers |  | g/m3 | 600 | 7.710
Mangaore at d/s Shannon STP | pH | 2018-04-12 11:20 | 7.710 | Science - Coastal and Estuary, SOE Reporting - Rivers |  | pH | 600 | 7.710
Mangaore at d/s Shannon STP | Nitrate Nitrogen (NO3) | 2018-04-12 11:20 | 1.8600 | Science - Coastal and Estuary, SOE Reporting - Rivers | Ion Chromatography following USEPA 300.0 (modified) | g/m3-N | 600 | 7.710
Mangaore at d/s Shannon STP | Nitrite Nitrogen (NO2) | 2018-04-12 11:20 | 0.009 | Science - Coastal and Estuary, SOE Reporting - Rivers | Ion Chromatography following USEPA 300.0 (modified) | g/m3-N | 600 | 7.710
Mangaore at d/s Shannon STP | SIN (Soluble Inorganic nitrogen) | 2018-04-12 11:20 | 1.8900 | Science - Coastal and Estuary, SOE Reporting - Rivers | Calculated (NH4 + TON) | g/m3-N | 300 | 7.710
Mangaore at d/s Shannon STP | Total Nitrogen | 2018-04-12 11:20 | 2.300 | Science - Coastal and Estuary, SOE Reporting - Rivers | Flow Injection Autoanalyser following APHA 21st Edition Method 4500-NO3 I. Persulphate digestion follows APHA |  | 600 | 7.710
Mangaore at d/s Shannon STP | Total Phosphorus | 2018-04-12 11:20 | 0.06600 | Science - Coastal and Estuary, SOE Reporting - Rivers | Flow Injection Autoanalyser following APHA 21st Edition Method 4500-P G. Persulphate digestion follows APHA 21 |  | 600 | 7.710
Mangaore at d/s Shannon STP | Turbidity | 2018-04-12 11:20 | 8.51000 | Science - Coastal and Estuary, SOE Reporting - Rivers | Turbidity Meter following APHA 21st Edition Method 2130 B. | NTU | 600 | 7.710
Mangaore at d/s Shannon STP | Dissolved Reactive Phosphorus | 2018-05-17 12:40 | <0.005000 | Science - Coastal and Estuary, SOE Reporting - Rivers | Flow Injection Autoanalyser following APHA 21st Edition Method 4500-P G. |  | 600 | 7.900
Mangaore at d/s Shannon STP | E. coli | 2018-05-17 12:40 | 44 | Science - Coastal and Estuary, SOE Reporting - Rivers | APHA 21st Edition,9223B:2005 | MPN/100mL | 600 | 7.900
Mangaore at d/s Shannon STP | Dissolved Oxygen Concentration | 2018-05-17 12:40 | 11.050 | Science - Coastal and Estuary, SOE Reporting - Rivers |  | g/m3 | 600 | 7.900
Mangaore at d/s Shannon STP | pH | 2018-05-17 12:40 | 7.900 | Science - Coastal and Estuary, SOE Reporting - Rivers |  | pH | 600 | 7.900
Mangaore at d/s Shannon STP | Nitrate Nitrogen (NO3) | 2018-05-17 12:40 | 0.0530 | Science - Coastal and Estuary, SOE Reporting - Rivers | Ion Chromatography following USEPA 300.0 (modified) | g/m3-N | 600 | 7.900
Mangaore at d/s Shannon STP | Nitrite Nitrogen (NO2) | 2018-05-17 12:40 | <0.002 | Science - Coastal and Estuary, SOE Reporting - Rivers | Ion Chromatography following USEPA 300.0 (modified) | g/m3-N | 600 | 7.900
Mangaore at d/s Shannon STP | SIN (Soluble Inorganic nitrogen) | 2018-05-17 12:40 | 0.0550 | Science - Coastal and Estuary, SOE Reporting - Rivers | Calculated (NH4 + TON) | g/m3-N | 300 | 7.900
Mangaore at d/s Shannon STP | Total Nitrogen | 2018-05-17 12:40 | 0.1200 | Science - Coastal and Estuary, SOE Reporting - Rivers | Flow Injection Autoanalyser following APHA 21st Edition Method 4500-NO3 I. Persulphate digestion follows APHA |  | 600 | 7.900
Mangaore at d/s Shannon STP | Total Phosphorus | 2018-05-17 12:40 | 0.01100 | Science - Coastal and Estuary, SOE Reporting - Rivers | Flow Injection Autoanalyser following APHA 21st Edition Method 4500-P G. Persulphate digestion follows APHA 21 |  | 600 | 7.900
Mangaore at d/s Shannon STP | Turbidity | 2018-05-17 12:40 | 1.81000 | Science - Coastal and Estuary, SOE Reporting - Rivers | Turbidity Meter following APHA 21st Edition Method 2130 B. | NTU | 600 | 7.900
Mangaore at d/s Shannon STP | Ammoniacal Nitrogen (NH4) | 2018-06-14 13:36 | <0.0100 | Science - Coastal and Estuary, SOE Reporting - Rivers | Flow Injection Autoanalyser following APHA 21st Edition Method 4500 NH3 H. | g/m3 | 600 | 8.880
Mangaore at d/s Shannon STP | Visual Clarity | 2018-06-14 13:36 | 0.115 | Science - Coastal and Estuary, SOE Reporting - Rivers | SHMAK Tube (< 0.5 m) | m | 600 | 8.880
Mangaore at d/s Shannon STP | Dissolved Reactive Phosphorus | 2018-06-14 13:36 | 0.008000 | Science - Coastal and Estuary, SOE Reporting - Rivers | Flow Injection Autoanalyser following APHA 21st Edition Method 4500-P G. |  | 600 | 8.880
Mangaore at d/s Shannon STP | E. coli | 2018-06-14 13:36 | 2900 | Science - Coastal and Estuary, SOE Reporting - Rivers | APHA 21st Edition,9223B:2005 | MPN/100mL | 600 | 8.880
Mangaore at d/s Shannon STP | Dissolved Oxygen Concentration | 2018-06-14 13:36 | 11.240 | Science - Coastal and Estuary, SOE Reporting - Rivers |  | g/m3 | 600 | 8.880
Mangaore at d/s Shannon STP | pH | 2018-06-14 13:36 | 8.880 | Science - Coastal and Estuary, SOE Reporting - Rivers |  | pH | 600 | 8.880
Mangaore at d/s Shannon STP | Nitrate Nitrogen (NO3) | 2018-06-14 13:36 | 0.0510 | Science - Coastal and Estuary, SOE Reporting - Rivers | Ion Chromatography following USEPA 300.0 (modified) | g/m3-N | 600 | 8.880
Mangaore at d/s Shannon STP | Nitrite Nitrogen (NO2) | 2018-06-14 13:36 | <0.002 | Science - Coastal and Estuary, SOE Reporting - Rivers | Ion Chromatography following USEPA 300.0 (modified) | g/m3-N | 600 | 8.880
Mangaore at d/s Shannon STP | SIN (Soluble Inorganic nitrogen) | 2018-06-14 13:36 | 0.0550 | Science - Coastal and Estuary, SOE Reporting - Rivers | Calculated (NH4 + TON) | g/m3-N | 300 | 8.880
Mangaore at d/s Shannon STP | Total Nitrogen | 2018-06-14 13:36 | 0.2900 | Science - Coastal and Estuary, SOE Reporting - Rivers | Flow Injection Autoanalyser following APHA 21st Edition Method 4500-NO3 I. Persulphate digestion follows APHA |  | 600 | 8.880
Mangaore at d/s Shannon STP | Total Phosphorus | 2018-06-14 13:36 | 0.04500 | Science - Coastal and Estuary, SOE Reporting - Rivers | Flow Injection Autoanalyser following APHA 21st Edition Method 4500-P G. Persulphate digestion follows APHA 21 |  | 600 | 8.880
Mangaore at d/s Shannon STP | Turbidity | 2018-06-14 13:36 | 6.16000 | Science - Coastal and Estuary, SOE Reporting - Rivers | Turbidity Meter following APHA 21st Edition Method 2130 B. | NTU | 600 | 8.880
Mangaore at d/s Shannon STP | Ammoniacal Nitrogen (NH4) | 2018-07-12 11:03 | <0.0100 | Science - Coastal and Estuary, SOE Reporting - Rivers | Flow Injection Autoanalyser following APHA 21st Edition Method 4500 NH3 H. | g/m3 | 600 | 7.410
Mangaore at d/s Shannon STP | Visual Clarity | 2018-07-12 11:03 | 1.350 | Science - Coastal and Estuary, SOE Reporting - Rivers |  | m | 600 | 7.410
Mangaore at d/s Shannon STP | Dissolved Reactive Phosphorus | 2018-07-12 11:03 | 0.006000 | Science - Coastal and Estuary, SOE Reporting - Rivers | Flow Injection Autoanalyser following APHA 21st Edition Method 4500-P G. |  | 600 | 7.410
Mangaore at d/s Shannon STP | E. coli | 2018-07-12 11:03 | 8 | Science - Coastal and Estuary, SOE Reporting - Rivers | APHA 21st Edition,9223B:2005 | MPN/100mL | 600 | 7.410
Mangaore at d/s Shannon STP | Dissolved Oxygen Concentration | 2018-07-12 11:03 | 12.020 | Science - Coastal and Estuary, SOE Reporting - Rivers |  | g/m3 | 600 | 7.410
Mangaore at d/s Shannon STP | pH | 2018-07-12 11:03 | 7.410 | Science - Coastal and Estuary, SOE Reporting - Rivers |  | pH | 600 | 7.410
Mangaore at d/s Shannon STP | Nitrate Nitrogen (NO3) | 2018-07-12 11:03 | 0.1830 | Science - Coastal and Estuary, SOE Reporting - Rivers | Ion Chromatography following USEPA 300.0 (modified) | g/m3-N | 600 | 7.410
Mangaore at d/s Shannon STP | Nitrite Nitrogen (NO2) | 2018-07-12 11:03 | 0.003 | Science - Coastal and Estuary, SOE Reporting - Rivers | Ion Chromatography following USEPA 300.0 (modified) | g/m3-N | 600 | 7.410
Mangaore at d/s Shannon STP | SIN (Soluble Inorganic nitrogen) | 2018-07-12 11:03 | 0.1950 | Science - Coastal and Estuary, SOE Reporting - Rivers | Calculated (NH4 + TON) | g/m3-N | 300 | 7.410
Mangaore at d/s Shannon STP | Total Nitrogen | 2018-07-12 11:03 | 0.2400 | Science - Coastal and Estuary, SOE Reporting - Rivers | Flow Injection Autoanalyser following APHA 21st Edition Method 4500-NO3 I. Persulphate digestion follows APHA |  | 600 | 7.410
Mangaore at d/s Shannon STP | Total Phosphorus | 2018-07-12 11:03 | 0.01300 | Science - Coastal and Estuary, SOE Reporting - Rivers | Flow Injection Autoanalyser following APHA 21st Edition Method 4500-P G. Persulphate digestion follows APHA 21 |  | 600 | 7.410
Mangaore at d/s Shannon STP | Turbidity | 2018-07-12 11:03 | 3.45000 | Science - Coastal and Estuary, SOE Reporting - Rivers | Turbidity Meter following APHA 21st Edition Method 2130 B. | NTU | 600 | 7.410
Mangaore at d/s Shannon STP | Ammoniacal Nitrogen (NH4) | 2018-08-16 11:20 | <0.0100 | Science - Coastal and Estuary, SOE Reporting - Rivers | Flow Injection Autoanalyser following APHA 21st Edition Method 4500 NH3 H. | g/m3 | 600 | 7.660
Mangaore at d/s Shannon STP | Visual Clarity | 2018-08-16 11:20 | 2.450 | Science - Coastal and Estuary, SOE Reporting - Rivers |  | m | 600 | 7.660
Mangaore at d/s Shannon STP | Dissolved Reactive Phosphorus | 2018-08-16 11:20 | <0.005000 | Science - Coastal and Estuary, SOE Reporting - Rivers | Flow Injection Autoanalyser following APHA 21st Edition Method 4500-P G. |  | 600 | 7.660
Mangaore at d/s Shannon STP | E. coli | 2018-08-16 11:20 | 21 | Science - Coastal and Estuary, SOE Reporting - Rivers | APHA 21st Edition,9223B:2005 | MPN/100mL | 600 | 7.660
Mangaore at d/s Shannon STP | Dissolved Oxygen Concentration | 2018-08-16 11:20 | 11.790 | Science - Coastal and Estuary, SOE Reporting - Rivers |  | g/m3 | 600 | 7.660
Mangaore at d/s Shannon STP | pH | 2018-08-16 11:20 | 7.660 | Science - Coastal and Estuary, SOE Reporting - Rivers |  | pH | 600 | 7.660
Mangaore at d/s Shannon STP | Nitrate Nitrogen (NO3) | 2018-08-16 11:20 | 0.0840 | Science - Coastal and Estuary, SOE Reporting - Rivers | Ion Chromatography following USEPA 300.0 (modified) | g/m3-N | 600 | 7.660
Mangaore at d/s Shannon STP | Nitrite Nitrogen (NO2) | 2018-08-16 11:20 | <0.002 | Science - Coastal and Estuary, SOE Reporting - Rivers | Ion Chromatography following USEPA 300.0 (modified) | g/m3-N | 600 | 7.660
Mangaore at d/s Shannon STP | SIN (Soluble Inorganic nitrogen) | 2018-08-16 11:20 | 0.0950 | Science - Coastal and Estuary, SOE Reporting - Rivers | Calculated (NH4 + TON) | g/m3-N | 300 | 7.660
Mangaore at d/s Shannon STP | Total Nitrogen | 2018-08-16 11:20 | 0.1400 | Science - Coastal and Estuary, SOE Reporting - Rivers | Flow Injection Autoanalyser following APHA 21st Edition Method 4500-NO3 I. Persulphate digestion follows APHA |  | 600 | 7.660
Mangaore at d/s Shannon STP | Total Phosphorus | 2018-08-16 11:20 | 0.008000 | Science - Coastal and Estuary, SOE Reporting - Rivers | Flow Injection Autoanalyser following APHA 21st Edition Method 4500-P G. Persulphate digestion follows APHA 21 |  | 600 | 7.660
Mangaore at d/s Shannon STP | Turbidity | 2018-08-16 11:20 | 1.44000 | Science - Coastal and Estuary, SOE Reporting - Rivers | Turbidity Meter following APHA 21st Edition Method 2130 B. | NTU | 600 | 7.660
Mangaore at d/s Shannon STP | Ammoniacal Nitrogen (NH4) | 2018-09-13 11:01 | <0.0100 | Science - Coastal and Estuary, SOE Reporting - Rivers | Flow Injection Autoanalyser following APHA 21st Edition Method 4500 NH3 H. | g/m3 | 600 | 7.390
Mangaore at d/s Shannon STP | Visual Clarity | 2018-09-13 11:01 | 1.650 | Science - Coastal and Estuary, SOE Reporting - Rivers |  | m | 600 | 7.390
Mangaore at d/s Shannon STP | Dissolved Reactive Phosphorus | 2018-09-13 11:01 | <0.005000 | Science - Coastal and Estuary, SOE Reporting - Rivers | Flow Injection Autoanalyser following APHA 21st Edition Method 4500-P G. |  | 600 | 7.390
Mangaore at d/s Shannon STP | E. coli | 2018-09-13 11:01 | 16 | Science - Coastal and Estuary, SOE Reporting - Rivers | APHA 21st Edition,9223B:2005 | MPN/100mL | 600 | 7.390
Mangaore at d/s Shannon STP | Dissolved Oxygen Concentration | 2018-09-13 11:01 | 12.290 | Science - Coastal and Estuary, SOE Reporting - Rivers |  | g/m3 | 600 | 7.390
Mangaore at d/s Shannon STP | pH | 2018-09-13 11:01 | 7.390 | Science - Coastal and Estuary, SOE Reporting - Rivers |  | pH | 600 | 7.390
Mangaore at d/s Shannon STP | Nitrate Nitrogen (NO3) | 2018-09-13 11:01 | 0.0810 | Science - Coastal and Estuary, SOE Reporting - Rivers | Ion Chromatography following USEPA 300.0 (modified) | g/m3-N | 600 | 7.390
Mangaore at d/s Shannon STP | Nitrite Nitrogen (NO2) | 2018-09-13 11:01 | <0.002 | Science - Coastal and Estuary, SOE Reporting - Rivers | Ion Chromatography following USEPA 300.0 (modified) | g/m3-N | 600 | 7.390
Mangaore at d/s Shannon STP | SIN (Soluble Inorganic nitrogen) | 2018-09-13 11:01 | 0.0850 | Science - Coastal and Estuary, SOE Reporting - Rivers | Calculated (NH4 + TON) | g/m3-N | 300 | 7.390
Mangaore at d/s Shannon STP | Total Nitrogen | 2018-09-13 11:01 | 0.1300 | Science - Coastal and Estuary, SOE Reporting - Rivers | Flow Injection Autoanalyser following APHA 21st Edition Method 4500-NO3 I. Persulphate digestion follows APHA |  | 600 | 7.390
Mangaore at d/s Shannon STP | Total Phosphorus | 2018-09-13 11:01 | 0.007000 | Science - Coastal and Estuary, SOE Reporting - Rivers | Flow Injection Autoanalyser following APHA 21st Edition Method 4500-P G. Persulphate digestion follows APHA 21 |  | 600 | 7.390
Mangaore at d/s Shannon STP | Turbidity | 2018-09-13 11:01 | 1.17000 | Science - Coastal and Estuary, SOE Reporting - Rivers | Turbidity Meter following APHA 21st Edition Method 2130 B. | NTU | 600 | 7.390
Mangaore at d/s Shannon STP | Ammoniacal Nitrogen (NH4) | 2018-10-11 12:21 | <0.0100 | Science - Coastal and Estuary, SOE Reporting - Rivers | Flow Injection Autoanalyser following APHA 21st Edition Method 4500 NH3 H. | g/m3 | 600 | 7.530
Mangaore at d/s Shannon STP | Visual Clarity | 2018-10-11 12:21 | 2.450 | Science - Coastal and Estuary, SOE Reporting - Rivers |  | m | 600 | 7.530
Mangaore at d/s Shannon STP | Dissolved Reactive Phosphorus | 2018-10-11 12:21 | 0.005000 | Science - Coastal and Estuary, SOE Reporting - Rivers | Flow Injection Autoanalyser following APHA 21st Edition Method 4500-P G. |  | 600 | 7.530
Mangaore at d/s Shannon STP | E. coli | 2018-10-11 12:21 | 80 | Science - Coastal and Estuary, SOE Reporting - Rivers | APHA 21st Edition,9223B:2005 | MPN/100mL | 600 | 7.530
Mangaore at d/s Shannon STP | Dissolved Oxygen Concentration | 2018-10-11 12:21 | 11.300 | Science - Coastal and Estuary, SOE Reporting - Rivers |  | g/m3 | 600 | 7.530
Mangaore at d/s Shannon STP | pH | 2018-10-11 12:21 | 7.530 | Science - Coastal and Estuary, SOE Reporting - Rivers |  | pH | 600 | 7.530
Mangaore at d/s Shannon STP | Nitrate Nitrogen (NO3) | 2018-10-11 12:21 | 0.0610 | Science - Coastal and Estuary, SOE Reporting - Rivers | Ion Chromatography following USEPA 300.0 (modified) | g/m3-N | 600 | 7.530
Mangaore at d/s Shannon STP | Nitrite Nitrogen (NO2) | 2018-10-11 12:21 | <0.002 | Science - Coastal and Estuary, SOE Reporting - Rivers | Ion Chromatography following USEPA 300.0 (modified) | g/m3-N | 600 | 7.530
Mangaore at d/s Shannon STP | SIN (Soluble Inorganic nitrogen) | 2018-10-11 12:21 | 0.0650 | Science - Coastal and Estuary, SOE Reporting - Rivers | Calculated (NH4 + TON) | g/m3-N | 300 | 7.530
Mangaore at d/s Shannon STP | Total Nitrogen | 2018-10-11 12:21 | 0.1600 | Science - Coastal and Estuary, SOE Reporting - Rivers | Flow Injection Autoanalyser following APHA 21st Edition Method 4500-NO3 I. Persulphate digestion follows APHA |  | 600 | 7.530
Mangaore at d/s Shannon STP | Total Phosphorus | 2018-10-11 12:21 | 0.009000 | Science - Coastal and Estuary, SOE Reporting - Rivers | Flow Injection Autoanalyser following APHA 21st Edition Method 4500-P G. Persulphate digestion follows APHA 21 |  | 600 | 7.530
Mangaore at d/s Shannon STP | Turbidity | 2018-10-11 12:21 | 1.30000 | Science - Coastal and Estuary, SOE Reporting - Rivers | Turbidity Meter following APHA 21st Edition Method 2130 B. | NTU | 600 | 7.530
Mangaore at d/s Shannon STP | Ammoniacal Nitrogen (NH4) | 2018-11-15 08:26 | <0.0100 | Science - Coastal and Estuary, SOE Reporting - Rivers | Flow Injection Autoanalyser following APHA 21st Edition Method 4500 NH3 H. | g/m3 | 600 | 7.110
Mangaore at d/s Shannon STP | Visual Clarity | 2018-11-15 08:26 | 0.720 | Science - Coastal and Estuary, SOE Reporting - Rivers |  | m | 600 | 7.110
Mangaore at d/s Shannon STP | Dissolved Reactive Phosphorus | 2018-11-15 08:26 | <0.005000 | Science - Coastal and Estuary, SOE Reporting - Rivers | Flow Injection Autoanalyser following APHA 21st Edition Method 4500-P G. |  | 600 | 7.110
Mangaore at d/s Shannon STP | E. coli | 2018-11-15 08:26 | 95 | Science - Coastal and Estuary, SOE Reporting - Rivers | APHA 21st Edition,9223B:2005 | MPN/100mL | 600 | 7.110
Mangaore at d/s Shannon STP | Dissolved Oxygen Concentration | 2018-11-15 08:26 | 10.710 | Science - Coastal and Estuary, SOE Reporting - Rivers |  | g/m3 | 600 | 7.110
Mangaore at d/s Shannon STP | pH | 2018-11-15 08:26 | 7.110 | Science - Coastal and Estuary, SOE Reporting - Rivers |  | pH | 600 | 7.110
Mangaore at d/s Shannon STP | Nitrate Nitrogen (NO3) | 2018-11-15 08:26 | 0.0260 | Science - Coastal and Estuary, SOE Reporting - Rivers | Ion Chromatography following USEPA 300.0 (modified) | g/m3-N | 600 | 7.110
Mangaore at d/s Shannon STP | Nitrite Nitrogen (NO2) | 2018-11-15 08:26 | <0.002 | Science - Coastal and Estuary, SOE Reporting - Rivers | Ion Chromatography following USEPA 300.0 (modified) | g/m3-N | 600 | 7.110
Mangaore at d/s Shannon STP | SIN (Soluble Inorganic nitrogen) | 2018-11-15 08:26 | 0.0350 | Science - Coastal and Estuary, SOE Reporting - Rivers | Calculated (NH4 + TON) | g/m3-N | 300 | 7.110
Mangaore at d/s Shannon STP | Total Nitrogen | 2018-11-15 08:26 | 0.09000 | Science - Coastal and Estuary, SOE Reporting - Rivers | Flow Injection Autoanalyser following APHA 21st Edition Method 4500-NO3 I. Persulphate digestion follows APHA |  | 600 | 7.110
Mangaore at d/s Shannon STP | Total Phosphorus | 2018-11-15 08:26 | 0.01000 | Science - Coastal and Estuary, SOE Reporting - Rivers | Flow Injection Autoanalyser following APHA 21st Edition Method 4500-P G. Persulphate digestion follows APHA 21 |  | 600 | 7.110
Mangaore at d/s Shannon STP | Turbidity | 2018-11-15 08:26 | 1.94000 | Science - Coastal and Estuary, SOE Reporting - Rivers | Turbidity Meter following APHA 21st Edition Method 2130 B. | NTU | 600 | 7.110
Mangaore at d/s Shannon STP | Ammoniacal Nitrogen (NH4) | 2018-12-13 14:33 | 0.0200 | Science - Coastal and Estuary, SOE Reporting - Rivers | Flow Injection Autoanalyser following APHA 21st Edition Method 4500 NH3 H. | g/m3 | 600
Mangaore at d/s Shannon STP | Visual Clarity | 2018-12-13 14:33 | 2.100 | Science - Coastal and Estuary, SOE Reporting - Rivers |  | m | 600
Mangaore at d/s Shannon STP | Dissolved Reactive Phosphorus | 2018-12-13 14:33 | 0.006000 | Science - Coastal and Estuary, SOE Reporting - Rivers | Flow Injection Autoanalyser following APHA 21st Edition Method 4500-P G. |  | 600
Mangaore at d/s Shannon STP | E. coli | 2018-12-13 14:33 | 34 | Science - Coastal and Estuary, SOE Reporting - Rivers | APHA 21st Edition,9223B:2005 | MPN/100mL | 600
Mangaore at d/s Shannon STP | Dissolved Oxygen Concentration | 2018-12-13 14:33 | 9.680 | Science - Coastal and Estuary, SOE Reporting - Rivers |  | g/m3 | 600
Mangaore at d/s Shannon STP | Nitrate Nitrogen (NO3) | 2018-12-13 14:33 | 0.1750 | Science - Coastal and Estuary, SOE Reporting - Rivers | Ion Chromatography following USEPA 300.0 (modified) | g/m3-N | 600
Mangaore at d/s Shannon STP | Nitrite Nitrogen (NO2) | 2018-12-13 14:33 | 0.009 | Science - Coastal and Estuary, SOE Reporting - Rivers | Ion Chromatography following USEPA 300.0 (modified) | g/m3-N | 600
Mangaore at d/s Shannon STP | SIN (Soluble Inorganic nitrogen) | 2018-12-13 14:33 | 0.2000 | Science - Coastal and Estuary, SOE Reporting - Rivers | Calculated (NH4 + TON) | g/m3-N | 300
Mangaore at d/s Shannon STP | Total Nitrogen | 2018-12-13 14:33 | 0.3000 | Science - Coastal and Estuary, SOE Reporting - Rivers | Flow Injection Autoanalyser following APHA 21st Edition Method 4500-NO3 I. Persulphate digestion follows APHA |  | 600
Mangaore at d/s Shannon STP | Total Phosphorus | 2018-12-13 14:33 | 0.01200 | Science - Coastal and Estuary, SOE Reporting - Rivers | Flow Injection Autoanalyser following APHA 21st Edition Method 4500-P G. Persulphate digestion follows APHA 21 |  | 600
Mangaore at d/s Shannon STP | Turbidity | 2018-12-13 14:33 | 2.32000 | Science - Coastal and Estuary, SOE Reporting - Rivers | Turbidity Meter following APHA 21st Edition Method 2130 B. | NTU | 600
Mangaore at d/s Shannon STP | Ammoniacal Nitrogen (NH4) | 2019-01-17 12:15 | 0.0100 | Science - Coastal and Estuary, SOE Reporting - Rivers | Flow Injection Autoanalyser following APHA 21st Edition Method 4500 NH3 H. | g/m3 | 600 | 7.820
Mangaore at d/s Shannon STP | Visual Clarity | 2019-01-17 12:15 | 1.350 | Science - Coastal and Estuary, SOE Reporting - Rivers |  | m | 600 | 7.820
Mangaore at d/s Shannon STP | Dissolved Reactive Phosphorus | 2019-01-17 12:15 | 0.009000 | Science - Coastal and Estuary, SOE Reporting - Rivers | Flow Injection Autoanalyser following APHA 21st Edition Method 4500-P G. |  | 600 | 7.820
Mangaore at d/s Shannon STP | E. coli | 2019-01-17 12:15 | 80 | Science - Coastal and Estuary, SOE Reporting - Rivers | APHA 21st Edition,9223B:2005 | MPN/100mL | 600 | 7.820
Mangaore at d/s Shannon STP | Dissolved Oxygen Concentration | 2019-01-17 12:15 | 10.200 | Science - Coastal and Estuary, SOE Reporting - Rivers |  | g/m3 | 600 | 7.820
Mangaore at d/s Shannon STP | pH | 2019-01-17 12:15 | 7.820 | Science - Coastal and Estuary, SOE Reporting - Rivers |  | pH | 600 | 7.820
Mangaore at d/s Shannon STP | Nitrate Nitrogen (NO3) | 2019-01-17 12:15 | 0.0170 | Science - Coastal and Estuary, SOE Reporting - Rivers | Ion Chromatography following USEPA 300.0 (modified) | g/m3-N | 600 | 7.820
Mangaore at d/s Shannon STP | Nitrite Nitrogen (NO2) | 2019-01-17 12:15 | 0.005 | Science - Coastal and Estuary, SOE Reporting - Rivers | Ion Chromatography following USEPA 300.0 (modified) | g/m3-N | 600 | 7.820
Mangaore at d/s Shannon STP | SIN (Soluble Inorganic nitrogen) | 2019-01-17 12:15 | 0.0300 | Science - Coastal and Estuary, SOE Reporting - Rivers | Calculated (NH4 + TON) | g/m3-N | 300 | 7.820
Mangaore at d/s Shannon STP | Total Nitrogen | 2019-01-17 12:15 | 0.1500 | Science - Coastal and Estuary, SOE Reporting - Rivers | Flow Injection Autoanalyser following APHA 21st Edition Method 4500-NO3 I. Persulphate digestion follows APHA |  | 600 | 7.820
Mangaore at d/s Shannon STP | Total Phosphorus | 2019-01-17 12:15 | 0.01100 | Science - Coastal and Estuary, SOE Reporting - Rivers | Flow Injection Autoanalyser following APHA 21st Edition Method 4500-P G. Persulphate digestion follows APHA 21 |  | 600 | 7.820
Mangaore at d/s Shannon STP | Turbidity | 2019-01-17 12:15 | 2.21000 | Science - Coastal and Estuary, SOE Reporting - Rivers | Turbidity Meter following APHA 21st Edition Method 2130 B. | NTU | 600 | 7.820
Mangaore at d/s Shannon STP | Ammoniacal Nitrogen (NH4) | 2019-02-14 11:20 | <0.0100 | Science - Coastal and Estuary, SOE Reporting - Rivers | Flow Injection Autoanalyser following APHA 21st Edition Method 4500 NH3 H. | g/m3 | 600 | 7.900
Mangaore at d/s Shannon STP | Visual Clarity | 2019-02-14 11:20 | 0.650 | Science - Coastal and Estuary, SOE Reporting - Rivers |  | m | 600 | 7.900
Mangaore at d/s Shannon STP | Dissolved Reactive Phosphorus | 2019-02-14 11:20 | 0.005000 | Science - Coastal and Estuary, SOE Reporting - Rivers | Flow Injection Autoanalyser following APHA 21st Edition Method 4500-P G. |  | 600 | 7.900
Mangaore at d/s Shannon STP | E. coli | 2019-02-14 11:20 | 630 | Science - Coastal and Estuary, SOE Reporting - Rivers | APHA 21st Edition,9223B:2005 | MPN/100mL | 600 | 7.900
Mangaore at d/s Shannon STP | Dissolved Oxygen Concentration | 2019-02-14 11:20 | 9.830 | Science - Coastal and Estuary, SOE Reporting - Rivers |  | g/m3 | 600 | 7.900
Mangaore at d/s Shannon STP | pH | 2019-02-14 11:20 | 7.900 | Science - Coastal and Estuary, SOE Reporting - Rivers |  | pH | 600 | 7.900
Mangaore at d/s Shannon STP | Nitrate Nitrogen (NO3) | 2019-02-14 11:20 | 0.0180 | Science - Coastal and Estuary, SOE Reporting - Rivers | Ion Chromatography following USEPA 300.0 (modified) | g/m3-N | 600 | 7.900
Mangaore at d/s Shannon STP | Nitrite Nitrogen (NO2) | 2019-02-14 11:20 | 0.003 | Science - Coastal and Estuary, SOE Reporting - Rivers | Ion Chromatography following USEPA 300.0 (modified) | g/m3-N | 600 | 7.900
Mangaore at d/s Shannon STP | SIN (Soluble Inorganic nitrogen) | 2019-02-14 11:20 | 0.0250 | Science - Coastal and Estuary, SOE Reporting - Rivers | Calculated (NH4 + TON) | g/m3-N | 300 | 7.900
Mangaore at d/s Shannon STP | Total Nitrogen | 2019-02-14 11:20 | 0.1800 | Science - Coastal and Estuary, SOE Reporting - Rivers | Flow Injection Autoanalyser following APHA 21st Edition Method 4500-NO3 I. Persulphate digestion follows APHA |  | 600 | 7.900
Mangaore at d/s Shannon STP | Total Phosphorus | 2019-02-14 11:20 | 0.01700 | Science - Coastal and Estuary, SOE Reporting - Rivers | Flow Injection Autoanalyser following APHA 21st Edition Method 4500-P G. Persulphate digestion follows APHA 21 |  | 600 | 7.900
Mangaore at d/s Shannon STP | Turbidity | 2019-02-14 11:20 | 3.21000 | Science - Coastal and Estuary, SOE Reporting - Rivers | Turbidity Meter following APHA 21st Edition Method 2130 B. | NTU | 600 | 7.900
Mangaore at d/s Shannon STP | Ammoniacal Nitrogen (NH4) | 2019-03-14 12:00 | <0.0100 | Science - Coastal and Estuary, SOE Reporting - Rivers | Flow Injection Autoanalyser following APHA 21st Edition Method 4500 NH3 H. | g/m3 | 600 | 8.140
Mangaore at d/s Shannon STP | Visual Clarity | 2019-03-14 12:00 | 0.250 | Science - Coastal and Estuary, SOE Reporting - Rivers |  | m | 600 | 8.140
Mangaore at d/s Shannon STP | Dissolved Reactive Phosphorus | 2019-03-14 12:00 | <0.005000 | Science - Coastal and Estuary, SOE Reporting - Rivers | Flow Injection Autoanalyser following APHA 21st Edition Method 4500-P G. |  | 600 | 8.140
Mangaore at d/s Shannon STP | E. coli | 2019-03-14 12:00 | 810 | Science - Coastal and Estuary, SOE Reporting - Rivers | APHA 21st Edition,9223B:2005 | MPN/100mL | 600 | 8.140
Mangaore at d/s Shannon STP | Dissolved Oxygen Concentration | 2019-03-14 12:00 | 9.940 | Science - Coastal and Estuary, SOE Reporting - Rivers |  | g/m3 | 600 | 8.140
Mangaore at d/s Shannon STP | pH | 2019-03-14 12:00 | 8.140 | Science - Coastal and Estuary, SOE Reporting - Rivers |  | pH | 600 | 8.140
Mangaore at d/s Shannon STP | Nitrate Nitrogen (NO3) | 2019-03-14 12:00 | 0.0940 | Science - Coastal and Estuary, SOE Reporting - Rivers | Ion Chromatography following USEPA 300.0 (modified) | g/m3-N | 600 | 8.140
Mangaore at d/s Shannon STP | Nitrite Nitrogen (NO2) | 2019-03-14 12:00 | <0.002 | Science - Coastal and Estuary, SOE Reporting - Rivers | Ion Chromatography following USEPA 300.0 (modified) | g/m3-N | 600 | 8.140
Mangaore at d/s Shannon STP | SIN (Soluble Inorganic nitrogen) | 2019-03-14 12:00 | 0.1050 | Science - Coastal and Estuary, SOE Reporting - Rivers | Calculated (NH4 + TON) | g/m3-N | 300 | 8.140
Mangaore at d/s Shannon STP | Total Nitrogen | 2019-03-14 12:00 | 0.3600 | Science - Coastal and Estuary, SOE Reporting - Rivers | Flow Injection Autoanalyser following APHA 21st Edition Method 4500-NO3 I. Persulphate digestion follows APHA |  | 600 | 8.140
Mangaore at d/s Shannon STP | Total Phosphorus | 2019-03-14 12:00 | 0.03600 | Science - Coastal and Estuary, SOE Reporting - Rivers | Flow Injection Autoanalyser following APHA 21st Edition Method 4500-P G. Persulphate digestion follows APHA 21 |  | 600 | 8.140
Mangaore at d/s Shannon STP | Turbidity | 2019-03-14 12:00 | 11.20000 | Science - Coastal and Estuary, SOE Reporting - Rivers | Turbidity Meter following APHA 21st Edition Method 2130 B. | NTU | 600 | 8.140
Mangaore at d/s Shannon STP | Ammoniacal Nitrogen (NH4) | 2019-04-11 08:52 | 0.0300 | Science - Coastal and Estuary, SOE Reporting - Rivers | Flow Injection Autoanalyser following APHA 21st Edition Method 4500 NH3 H. | g/m3 | 600 | 7.290
Mangaore at d/s Shannon STP | Dissolved Reactive Phosphorus | 2019-04-11 08:52 | 0.006000 | Science - Coastal and Estuary, SOE Reporting - Rivers | Flow Injection Autoanalyser following APHA 21st Edition Method 4500-P G. |  | 600 | 7.290
Mangaore at d/s Shannon STP | E. coli | 2019-04-11 08:52 | 1100 | Science - Coastal and Estuary, SOE Reporting - Rivers | APHA 21st Edition,9223B:2005 | MPN/100mL | 600 | 7.290
Mangaore at d/s Shannon STP | Dissolved Oxygen Concentration | 2019-04-11 08:52 | 10.710 | Science - Coastal and Estuary, SOE Reporting - Rivers |  | g/m3 | 600 | 7.290
Mangaore at d/s Shannon STP | pH | 2019-04-11 08:52 | 7.290 | Science - Coastal and Estuary, SOE Reporting - Rivers |  | pH | 600 | 7.290
Mangaore at d/s Shannon STP | Nitrate Nitrogen (NO3) | 2019-04-11 08:52 | 0.0360 | Science - Coastal and Estuary, SOE Reporting - Rivers | Ion Chromatography following USEPA 300.0 (modified) | g/m3-N | 600 | 7.290
Mangaore at d/s Shannon STP | Nitrite Nitrogen (NO2) | 2019-04-11 08:52 | <0.002 | Science - Coastal and Estuary, SOE Reporting - Rivers | Ion Chromatography following USEPA 300.0 (modified) | g/m3-N | 600 | 7.290
Mangaore at d/s Shannon STP | SIN (Soluble Inorganic nitrogen) | 2019-04-11 08:52 | 0.0700 | Science - Coastal and Estuary, SOE Reporting - Rivers | Calculated (NH4 + TON) | g/m3-N | 300 | 7.290
Mangaore at d/s Shannon STP | Total Nitrogen | 2019-04-11 08:52 | 0.2400 | Science - Coastal and Estuary, SOE Reporting - Rivers | Flow Injection Autoanalyser following APHA 21st Edition Method 4500-NO3 I. Persulphate digestion follows APHA |  | 600 | 7.290
Mangaore at d/s Shannon STP | Total Phosphorus | 2019-04-11 08:52 | 0.02300 | Science - Coastal and Estuary, SOE Reporting - Rivers | Flow Injection Autoanalyser following APHA 21st Edition Method 4500-P G. Persulphate digestion follows APHA 21 |  | 600 | 7.290
Mangaore at d/s Shannon STP | Turbidity | 2019-04-11 08:52 | 3.93000 | Science - Coastal and Estuary, SOE Reporting - Rivers | Turbidity Meter following APHA 21st Edition Method 2130 B. | NTU | 600 | 7.290
Mangaore at d/s Shannon STP | Dissolved Reactive Phosphorus | 2019-05-16 10:58 | <0.005000 | Science - Coastal and Estuary, SOE Reporting - Rivers | Flow Injection Autoanalyser following APHA 21st Edition Method 4500-P G. |  | 600 | 7.500
Mangaore at d/s Shannon STP | E. coli | 2019-05-16 10:58 | 450 | Science - Coastal and Estuary, SOE Reporting - Rivers | APHA 21st Edition,9223B:2005 | MPN/100mL | 600 | 7.500
Mangaore at d/s Shannon STP | Dissolved Oxygen Concentration | 2019-05-16 10:58 | 11.140 | Science - Coastal and Estuary, SOE Reporting - Rivers |  | g/m3 | 600 | 7.500
Mangaore at d/s Shannon STP | pH | 2019-05-16 10:58 | 7.500 | Science - Coastal and Estuary, SOE Reporting - Rivers |  | pH | 600 | 7.500
Mangaore at d/s Shannon STP | Nitrate Nitrogen (NO3) | 2019-05-16 10:58 | 0.0350 | Science - Coastal and Estuary, SOE Reporting - Rivers | Ion Chromatography following USEPA 300.0 (modified) | g/m3-N | 600 | 7.500
Mangaore at d/s Shannon STP | Nitrite Nitrogen (NO2) | 2019-05-16 10:58 | <0.002 | Science - Coastal and Estuary, SOE Reporting - Rivers | Ion Chromatography following USEPA 300.0 (modified) | g/m3-N | 600 | 7.500
Mangaore at d/s Shannon STP | SIN (Soluble Inorganic nitrogen) | 2019-05-16 10:58 | 0.0450 | Science - Coastal and Estuary, SOE Reporting - Rivers | Calculated (NH4 + TON) | g/m3-N | 300 | 7.500
Mangaore at d/s Shannon STP | Total Nitrogen | 2019-05-16 10:58 | 0.2000 | Science - Coastal and Estuary, SOE Reporting - Rivers | Flow Injection Autoanalyser following APHA 21st Edition Method 4500-NO3 I. Persulphate digestion follows APHA |  | 600 | 7.500
Mangaore at d/s Shannon STP | Total Phosphorus | 2019-05-16 10:58 | 0.02300 | Science - Coastal and Estuary, SOE Reporting - Rivers | Flow Injection Autoanalyser following APHA 21st Edition Method 4500-P G. Persulphate digestion follows APHA 21 |  | 600 | 7.500
Mangaore at d/s Shannon STP | Turbidity | 2019-05-16 10:58 | 14.10000 | Science - Coastal and Estuary, SOE Reporting - Rivers | Turbidity Meter following APHA 21st Edition Method 2130 B. | NTU | 600 | 7.500
Mangaore at d/s Shannon STP | Ammoniacal Nitrogen (NH4) | 2019-06-13 09:47 | 0.0100 | Science - Coastal and Estuary, SOE Reporting - Rivers | Flow Injection Autoanalyser following APHA 21st Edition Method 4500 NH3 H. | g/m3 | 600 | 7.290
Mangaore at d/s Shannon STP | Visual Clarity | 2019-06-13 09:47 | 0.410 | Science - Coastal and Estuary, SOE Reporting - Rivers |  | m | 600 | 7.290
Mangaore at d/s Shannon STP | Dissolved Reactive Phosphorus | 2019-06-13 09:47 | 0.008000 | Science - Coastal and Estuary, SOE Reporting - Rivers | Flow Injection Autoanalyser following APHA 21st Edition Method 4500-P G. |  | 600 | 7.290
Mangaore at d/s Shannon STP | E. coli | 2019-06-13 09:47 | 470 | Science - Coastal and Estuary, SOE Reporting - Rivers | APHA 21st Edition,9223B:2005 | MPN/100mL | 600 | 7.290
Mangaore at d/s Shannon STP | Dissolved Oxygen Concentration | 2019-06-13 09:47 | 11.210 | Science - Coastal and Estuary, SOE Reporting - Rivers |  | g/m3 | 600 | 7.290
Mangaore at d/s Shannon STP | pH | 2019-06-13 09:47 | 7.290 | Science - Coastal and Estuary, SOE Reporting - Rivers |  | pH | 600 | 7.290
Mangaore at d/s Shannon STP | Nitrate Nitrogen (NO3) | 2019-06-13 09:47 | 0.1800 | Science - Coastal and Estuary, SOE Reporting - Rivers | Ion Chromatography following USEPA 300.0 (modified) | g/m3-N | 600 | 7.290
Mangaore at d/s Shannon STP | Nitrite Nitrogen (NO2) | 2019-06-13 09:47 | <0.002 | Science - Coastal and Estuary, SOE Reporting - Rivers | Ion Chromatography following USEPA 300.0 (modified) | g/m3-N | 600 | 7.290
Mangaore at d/s Shannon STP | SIN (Soluble Inorganic nitrogen) | 2019-06-13 09:47 | 0.1900 | Science - Coastal and Estuary, SOE Reporting - Rivers | Calculated (NH4 + TON) | g/m3-N | 300 | 7.290
Mangaore at d/s Shannon STP | Total Nitrogen | 2019-06-13 09:47 | 0.3200 | Science - Coastal and Estuary, SOE Reporting - Rivers | Flow Injection Autoanalyser following APHA 21st Edition Method 4500-NO3 I. Persulphate digestion follows APHA |  | 600 | 7.290
Mangaore at d/s Shannon STP | Total Phosphorus | 2019-06-13 09:47 | 0.03200 | Science - Coastal and Estuary, SOE Reporting - Rivers | Flow Injection Autoanalyser following APHA 21st Edition Method 4500-P G. Persulphate digestion follows APHA 21 |  | 600 | 7.290
Mangaore at d/s Shannon STP | Turbidity | 2019-06-13 09:47 | 12.00000 | Science - Coastal and Estuary, SOE Reporting - Rivers | Turbidity Meter following APHA 21st Edition Method 2130 B. | NTU | 600 | 7.290
Mangaore at d/s Shannon STP | Ammoniacal Nitrogen (NH4) | 2019-07-18 10:32 | 0.0050 | Science - Coastal and Estuary, SOE Reporting - Rivers | Flow Injection Autoanalyser following APHA Online Edition Method 4500 NH3-H (modified). | g/m3 | 600 | 7.740
Mangaore at d/s Shannon STP | Dissolved Reactive Phosphorus | 2019-07-18 10:32 | 0.004000 | Science - Coastal and Estuary, SOE Reporting - Rivers | APHA Online Edition Method 4500-P G. Persulphate digestion follows APHA Online Edition 4500-P B. |  | 600 | 7.740
Mangaore at d/s Shannon STP | E. coli | 2019-07-18 10:32 | 69 | Science - Coastal and Estuary, SOE Reporting - Rivers | APHA 21st Edition,9223B:2005 | MPN/100mL | 600 | 7.740
Mangaore at d/s Shannon STP | Dissolved Oxygen Concentration | 2019-07-18 10:32 | 11.730 | Science - Coastal and Estuary, SOE Reporting - Rivers |  | g/m3 | 600 | 7.740
Mangaore at d/s Shannon STP | pH | 2019-07-18 10:32 | 7.740 | Science - Coastal and Estuary, SOE Reporting - Rivers |  | pH | 600 | 7.740
Mangaore at d/s Shannon STP | Nitrate Nitrogen (NO3) | 2019-07-18 10:32 | 0.1610 | Science - Coastal and Estuary, SOE Reporting - Rivers | Ion Chromatography following USEPA 300.0 (modified) | g/m3-N | 600 | 7.740
Mangaore at d/s Shannon STP | Nitrite Nitrogen (NO2) | 2019-07-18 10:32 | <0.002 | Science - Coastal and Estuary, SOE Reporting - Rivers | Ion Chromatography following USEPA 300.0 (modified) | g/m3-N | 600 | 7.740
Mangaore at d/s Shannon STP | SIN (Soluble Inorganic nitrogen) | 2019-07-18 10:32 | 0.1650 | Science - Coastal and Estuary, SOE Reporting - Rivers | Calculated (NH4 + TON) | g/m3-N | 300 | 7.740
Mangaore at d/s Shannon STP | Total Nitrogen | 2019-07-18 10:32 | 0.2300 | Science - Coastal and Estuary, SOE Reporting - Rivers | Flow Injection Autoanalyser following APHA Online Edition Method 4500-NO3 I. Persulphate digestion follows APHA Online Edition 4500-N C. |  | 600 | 7.740
Mangaore at d/s Shannon STP | Total Phosphorus | 2019-07-18 10:32 | 0.01100 | Science - Coastal and Estuary, SOE Reporting - Rivers | Flow Injection Autoanalyser following APHA Online Edition Method 4500-P G. Persulphate digestion follows APHA Online Edition 4500-P B. |  | 600 | 7.740
Mangaore at d/s Shannon STP | Turbidity | 2019-07-18 10:32 | 4.57000 | Science - Coastal and Estuary, SOE Reporting - Rivers | Turbidity Meter following APHA 21st Edition Method 2130 B. | NTU | 600 | 7.740
Mangaore at d/s Shannon STP | Ammoniacal Nitrogen (NH4) | 2019-08-15 10:55 | <0.0010 | Science - Coastal and Estuary, SOE Reporting - Rivers | Flow Injection Autoanalyser following APHA Online Edition Method 4500 NH3-H (modified). | g/m3 | 600 | 7.550
Mangaore at d/s Shannon STP | Dissolved Reactive Phosphorus | 2019-08-15 10:55 | 0.002000 | Science - Coastal and Estuary, SOE Reporting - Rivers | APHA Online Edition Method 4500-P G. Persulphate digestion follows APHA Online Edition 4500-P B. |  | 600 | 7.550
Mangaore at d/s Shannon STP | E. coli | 2019-08-15 10:55 | 63 | Science - Coastal and Estuary, SOE Reporting - Rivers | APHA 21st Edition,9223B:2005 | MPN/100mL | 600 | 7.550
Mangaore at d/s Shannon STP | Dissolved Oxygen Concentration | 2019-08-15 10:55 | 11.990 | Science - Coastal and Estuary, SOE Reporting - Rivers |  | g/m3 | 600 | 7.550
Mangaore at d/s Shannon STP | pH | 2019-08-15 10:55 | 7.550 | Science - Coastal and Estuary, SOE Reporting - Rivers |  | pH | 600 | 7.550
Mangaore at d/s Shannon STP | Nitrate Nitrogen (NO3) | 2019-08-15 10:55 | 0.1920 | Science - Coastal and Estuary, SOE Reporting - Rivers | Ion Chromatography following USEPA 300.0 (modified) | g/m3-N | 600 | 7.550
Mangaore at d/s Shannon STP | Nitrite Nitrogen (NO2) | 2019-08-15 10:55 | <0.002 | Science - Coastal and Estuary, SOE Reporting - Rivers | Ion Chromatography following USEPA 300.0 (modified) | g/m3-N | 600 | 7.550
Mangaore at d/s Shannon STP | SIN (Soluble Inorganic nitrogen) | 2019-08-15 10:55 | 0.1910 | Science - Coastal and Estuary, SOE Reporting - Rivers | Calculated (NH4 + TON) | g/m3-N | 300 | 7.550
Mangaore at d/s Shannon STP | Total Nitrogen | 2019-08-15 10:55 | 0.2800 | Science - Coastal and Estuary, SOE Reporting - Rivers | Flow Injection Autoanalyser following APHA Online Edition Method 4500-NO3 I. Persulphate digestion follows APHA Online Edition 4500-N C. |  | 600 | 7.550
Mangaore at d/s Shannon STP | Total Phosphorus | 2019-08-15 10:55 | 0.01500 | Science - Coastal and Estuary, SOE Reporting - Rivers | Flow Injection Autoanalyser following APHA Online Edition Method 4500-P G. Persulphate digestion follows APHA Online Edition 4500-P B. |  | 600 | 7.550
Mangaore at d/s Shannon STP | Turbidity | 2019-08-15 10:55 | 5.14000 | Science - Coastal and Estuary, SOE Reporting - Rivers | Turbidity Meter following APHA 21st Edition Method 2130 B. | NTU | 600 | 7.550
Mangaore at d/s Shannon STP | Dissolved Oxygen Concentration | 2019-09-19 10:50 | 12.000 | Science - Coastal and Estuary, SOE Reporting - Rivers |  | g/m3 | 600 | 7.800
Mangaore at d/s Shannon STP | pH | 2019-09-19 10:50 | 7.800 | Science - Coastal and Estuary, SOE Reporting - Rivers |  | pH | 600 | 7.800
Mangaore at d/s Shannon STP | SIN (Soluble Inorganic nitrogen) | 2019-09-19 10:50 | 0.0710 | Science - Coastal and Estuary, SOE Reporting - Rivers | Calculated (NH4 + TON) | g/m3-N | 300 | 7.800
Mangaore at d/s Shannon STP | Dissolved Reactive Phosphorus | 2019-10-17 09:46 | 0.001000 | Science - Coastal and Estuary, SOE Reporting - Rivers | APHA Online Edition Method 4500-P G. Persulphate digestion follows APHA Online Edition 4500-P B. |  | 600 | 7.330
Mangaore at d/s Shannon STP | E. coli | 2019-10-17 09:46 | 21 | Science - Coastal and Estuary, SOE Reporting - Rivers | APHA 21st Edition,9223B:2005 | MPN/100mL | 600 | 7.330
Mangaore at d/s Shannon STP | Dissolved Oxygen Concentration | 2019-10-17 09:46 | 11.320 | Science - Coastal and Estuary, SOE Reporting - Rivers |  | g/m3 | 600 | 7.330
Mangaore at d/s Shannon STP | pH | 2019-10-17 09:46 | 7.330 | Science - Coastal and Estuary, SOE Reporting - Rivers |  | pH | 600 | 7.330
Mangaore at d/s Shannon STP | Nitrate Nitrogen (NO3) | 2019-10-17 09:46 | 0.0570 | Science - Coastal and Estuary, SOE Reporting - Rivers | Ion Chromatography following USEPA 300.0 (modified) | g/m3-N | 600 | 7.330
Mangaore at d/s Shannon STP | Nitrite Nitrogen (NO2) | 2019-10-17 09:46 | <0.002 | Science - Coastal and Estuary, SOE Reporting - Rivers | Ion Chromatography following USEPA 300.0 (modified) | g/m3-N | 600 | 7.330
Mangaore at d/s Shannon STP | SIN (Soluble Inorganic nitrogen) | 2019-10-17 09:46 | 0.0620 | Science - Coastal and Estuary, SOE Reporting - Rivers | Calculated (NH4 + TON) | g/m3-N | 300 | 7.330
Mangaore at d/s Shannon STP | Total Nitrogen | 2019-10-17 09:46 | 0.1900 | Science - Coastal and Estuary, SOE Reporting - Rivers | Flow Injection Autoanalyser following APHA Online Edition Method 4500-NO3 I. Persulphate digestion follows APHA Online Edition 4500-N C. |  | 600 | 7.330
Mangaore at d/s Shannon STP | Total Phosphorus | 2019-10-17 09:46 | 0.01300 | Science - Coastal and Estuary, SOE Reporting - Rivers | Flow Injection Autoanalyser following APHA Online Edition Method 4500-P G. Persulphate digestion follows APHA Online Edition 4500-P B. |  | 600 | 7.330
Mangaore at d/s Shannon STP | Turbidity | 2019-10-17 09:46 | 5.55000 | Science - Coastal and Estuary, SOE Reporting - Rivers | Turbidity Meter following APHA 21st Edition Method 2130 B. | NTU | 600 | 7.330
Mangaore at d/s Shannon STP | Ammoniacal Nitrogen (NH4) | 2019-11-14 11:45 | 0.0040 | Science - Coastal and Estuary, SOE Reporting - Rivers | Flow Injection Autoanalyser following APHA Online Edition Method 4500 NH3-H (modified). | g/m3 | 600 | 7.770
Mangaore at d/s Shannon STP | Visual Clarity | 2019-11-14 11:45 | 1.550 | Science - Coastal and Estuary, SOE Reporting - Rivers |  | m | 600 | 7.770
Mangaore at d/s Shannon STP | Dissolved Reactive Phosphorus | 2019-11-14 11:45 | 0.003000 | Science - Coastal and Estuary, SOE Reporting - Rivers | APHA Online Edition Method 4500-P G. Persulphate digestion follows APHA Online Edition 4500-P B. |  | 600 | 7.770
Mangaore at d/s Shannon STP | E. coli | 2019-11-14 11:45 | 98 | Science - Coastal and Estuary, SOE Reporting - Rivers | APHA 21st Edition,9223B:2005 | MPN/100mL | 600 | 7.770
Mangaore at d/s Shannon STP | Dissolved Oxygen Concentration | 2019-11-14 11:45 | 10.910 | Science - Coastal and Estuary, SOE Reporting - Rivers |  | g/m3 | 600 | 7.770
Mangaore at d/s Shannon STP | pH | 2019-11-14 11:45 | 7.770 | Science - Coastal and Estuary, SOE Reporting - Rivers |  | pH | 600 | 7.770
Mangaore at d/s Shannon STP | Nitrate Nitrogen (NO3) | 2019-11-14 11:45 | 0.1000 | Science - Coastal and Estuary, SOE Reporting - Rivers | Ion Chromatography following USEPA 300.0 (modified) | g/m3-N | 600 | 7.770
Mangaore at d/s Shannon STP | Nitrite Nitrogen (NO2) | 2019-11-14 11:45 | <0.002 | Science - Coastal and Estuary, SOE Reporting - Rivers | Ion Chromatography following USEPA 300.0 (modified) | g/m3-N | 600 | 7.770
Mangaore at d/s Shannon STP | SIN (Soluble Inorganic nitrogen) | 2019-11-14 11:45 | 0.1040 | Science - Coastal and Estuary, SOE Reporting - Rivers | Calculated (NH4 + TON) | g/m3-N | 300 | 7.770
Mangaore at d/s Shannon STP | Total Nitrogen | 2019-11-14 11:45 | 0.1800 | Science - Coastal and Estuary, SOE Reporting - Rivers | Flow Injection Autoanalyser following APHA Online Edition Method 4500-NO3 I. Persulphate digestion follows APHA Online Edition 4500-N C. |  | 600 | 7.770
Mangaore at d/s Shannon STP | Total Phosphorus | 2019-11-14 11:45 | 0.01300 | Science - Coastal and Estuary, SOE Reporting - Rivers | Flow Injection Autoanalyser following APHA Online Edition Method 4500-P G. Persulphate digestion follows APHA Online Edition 4500-P B. |  | 600 | 7.770
Mangaore at d/s Shannon STP | Turbidity | 2019-11-14 11:45 | 3.52000 | Science - Coastal and Estuary, SOE Reporting - Rivers | Turbidity Meter following APHA 21st Edition Method 2130 B. | NTU | 600 | 7.770
Mangaore at d/s Shannon STP | Ammoniacal Nitrogen (NH4) | 2019-12-12 08:54 | 0.0010 | Science - Coastal and Estuary, SOE Reporting - Rivers | Flow Injection Autoanalyser following APHA Online Edition Method 4500 NH3-H (modified). | g/m3 | 600 | 6.970
Mangaore at d/s Shannon STP | Visual Clarity | 2019-12-12 08:54 | 0.750 | Science - Coastal and Estuary, SOE Reporting - Rivers |  | m | 600 | 6.970
Mangaore at d/s Shannon STP | Dissolved Reactive Phosphorus | 2019-12-12 08:54 | 0.001000 | Science - Coastal and Estuary, SOE Reporting - Rivers | APHA Online Edition Method 4500-P G. Persulphate digestion follows APHA Online Edition 4500-P B. |  | 600 | 6.970
Mangaore at d/s Shannon STP | E. coli | 2019-12-12 08:54 | 120 | Science - Coastal and Estuary, SOE Reporting - Rivers | APHA 21st Edition,9223B:2005 | MPN/100mL | 600 | 6.970
Mangaore at d/s Shannon STP | Dissolved Oxygen Concentration | 2019-12-12 08:54 | 10.500 | Science - Coastal and Estuary, SOE Reporting - Rivers |  | g/m3 | 600 | 6.970
Mangaore at d/s Shannon STP | pH | 2019-12-12 08:54 | 6.970 | Science - Coastal and Estuary, SOE Reporting - Rivers |  | pH | 600 | 6.970
Mangaore at d/s Shannon STP | Nitrate Nitrogen (NO3) | 2019-12-12 08:54 | 0.0660 | Science - Coastal and Estuary, SOE Reporting - Rivers | Ion Chromatography following USEPA 300.0 (modified) | g/m3-N | 600 | 6.970
Mangaore at d/s Shannon STP | Nitrite Nitrogen (NO2) | 2019-12-12 08:54 | 0.003 | Science - Coastal and Estuary, SOE Reporting - Rivers | Ion Chromatography following USEPA 300.0 (modified) | g/m3-N | 600 | 6.970
Mangaore at d/s Shannon STP | SIN (Soluble Inorganic nitrogen) | 2019-12-12 08:54 | 0.0710 | Science - Coastal and Estuary, SOE Reporting - Rivers | Calculated (NH4 + TON) | g/m3-N | 300 | 6.970
Mangaore at d/s Shannon STP | Total Nitrogen | 2019-12-12 08:54 | 0.2100 | Science - Coastal and Estuary, SOE Reporting - Rivers | Flow Injection Autoanalyser following APHA Online Edition Method 4500-NO3 I. Persulphate digestion follows APHA Online Edition 4500-N C. |  | 600 | 6.970
Mangaore at d/s Shannon STP | Total Phosphorus | 2019-12-12 08:54 | 0.01500 | Science - Coastal and Estuary, SOE Reporting - Rivers | Flow Injection Autoanalyser following APHA Online Edition Method 4500-P G. Persulphate digestion follows APHA Online Edition 4500-P B. |  | 600 | 6.970
Mangaore at d/s Shannon STP | Turbidity | 2019-12-12 08:54 | 6.35000 | Science - Coastal and Estuary, SOE Reporting - Rivers | Turbidity Meter following APHA 21st Edition Method 2130 B. | NTU | 600 | 6.970
Mangaore at d/s Shannon STP | Ammoniacal Nitrogen (NH4) | 2020-01-30 08:13 | 0.0070 | Science - Coastal and Estuary, SOE Reporting - Rivers | Flow Injection Autoanalyser following APHA Online Edition Method 4500 NH3-H (modified). | g/m3 | 600 | 7.420
Mangaore at d/s Shannon STP | Visual Clarity | 2020-01-30 08:13 | 1.100 | Science - Coastal and Estuary, SOE Reporting - Rivers |  | m | 600 | 7.420
Mangaore at d/s Shannon STP | Dissolved Reactive Phosphorus | 2020-01-30 08:13 | 0.004000 | Science - Coastal and Estuary, SOE Reporting - Rivers | APHA Online Edition Method 4500-P G. Persulphate digestion follows APHA Online Edition 4500-P B. |  | 600 | 7.420
Mangaore at d/s Shannon STP | E. coli | 2020-01-30 08:13 | 400 | Science - Coastal and Estuary, SOE Reporting - Rivers | APHA 21st Edition,9223B:2005 | MPN/100mL | 600 | 7.420
Mangaore at d/s Shannon STP | Dissolved Oxygen Concentration | 2020-01-30 08:13 | 9.520 | Science - Coastal and Estuary, SOE Reporting - Rivers |  | g/m3 | 600 | 7.420
Mangaore at d/s Shannon STP | pH | 2020-01-30 08:13 | 7.420 | Science - Coastal and Estuary, SOE Reporting - Rivers |  | pH | 600 | 7.420
Mangaore at d/s Shannon STP | Nitrate Nitrogen (NO3) | 2020-01-30 08:13 | 0.1270 | Science - Coastal and Estuary, SOE Reporting - Rivers | Ion Chromatography following USEPA 300.0 (modified) | g/m3-N | 600 | 7.420
Mangaore at d/s Shannon STP | Nitrite Nitrogen (NO2) | 2020-01-30 08:13 | 0.004 | Science - Coastal and Estuary, SOE Reporting - Rivers | Ion Chromatography following USEPA 300.0 (modified) | g/m3-N | 600 | 7.420
Mangaore at d/s Shannon STP | SIN (Soluble Inorganic nitrogen) | 2020-01-30 08:13 | 0.1370 | Science - Coastal and Estuary, SOE Reporting - Rivers | Calculated (NH4 + TON) | g/m3-N | 300 | 7.420
Mangaore at d/s Shannon STP | Total Nitrogen | 2020-01-30 08:13 | 0.3100 | Science - Coastal and Estuary, SOE Reporting - Rivers | Flow Injection Autoanalyser following APHA Online Edition Method 4500-NO3 I. Persulphate digestion follows APHA Online Edition 4500-N C. |  | 600 | 7.420
Mangaore at d/s Shannon STP | Total Phosphorus | 2020-01-30 08:13 | 0.02100 | Science - Coastal and Estuary, SOE Reporting - Rivers | Flow Injection Autoanalyser following APHA Online Edition Method 4500-P G. Persulphate digestion follows APHA Online Edition 4500-P B. |  | 600 | 7.420
Mangaore at d/s Shannon STP | Turbidity | 2020-01-30 08:13 | 3.95000 | Science - Coastal and Estuary, SOE Reporting - Rivers | Turbidity Meter following APHA 21st Edition Method 2130 B. | NTU | 600 | 7.420
Mangaore at d/s Shannon STP | Ammoniacal Nitrogen (NH4) | 2020-02-21 12:32 | 0.0030 | Science - Coastal and Estuary, SOE Reporting - Rivers | Flow Injection Autoanalyser following APHA Online Edition Method 4500 NH3-H (modified). | g/m3 | 600 | 8.090
Mangaore at d/s Shannon STP | Dissolved Reactive Phosphorus | 2020-02-21 12:32 | 0.01400 | Science - Coastal and Estuary, SOE Reporting - Rivers | APHA Online Edition Method 4500-P G. Persulphate digestion follows APHA Online Edition 4500-P B. |  | 600 | 8.090
Mangaore at d/s Shannon STP | E. coli | 2020-02-21 12:32 | 270 | Science - Coastal and Estuary, SOE Reporting - Rivers | APHA 21st Edition,9223B:2005 | MPN/100mL | 600 | 8.090
Mangaore at d/s Shannon STP | Dissolved Oxygen Concentration | 2020-02-21 12:32 | 9.890 | Science - Coastal and Estuary, SOE Reporting - Rivers |  | g/m3 | 600 | 8.090
Mangaore at d/s Shannon STP | pH | 2020-02-21 12:32 | 8.090 | Science - Coastal and Estuary, SOE Reporting - Rivers |  | pH | 600 | 8.090
Mangaore at d/s Shannon STP | Nitrate Nitrogen (NO3) | 2020-02-21 12:32 | 0.7290 | Science - Coastal and Estuary, SOE Reporting - Rivers | Ion Chromatography following USEPA 300.0 (modified) | g/m3-N | 600 | 8.090
Mangaore at d/s Shannon STP | Nitrite Nitrogen (NO2) | 2020-02-21 12:32 | 0.009 | Science - Coastal and Estuary, SOE Reporting - Rivers | Ion Chromatography following USEPA 300.0 (modified) | g/m3-N | 600 | 8.090
Mangaore at d/s Shannon STP | SIN (Soluble Inorganic nitrogen) | 2020-02-21 12:32 | 0.7430 | Science - Coastal and Estuary, SOE Reporting - Rivers | Calculated (NH4 + TON) | g/m3-N | 300 | 8.090
Mangaore at d/s Shannon STP | Total Nitrogen | 2020-02-21 12:32 | 0.9700 | Science - Coastal and Estuary, SOE Reporting - Rivers | Flow Injection Autoanalyser following APHA Online Edition Method 4500-NO3 I. Persulphate digestion follows APHA Online Edition 4500-N C. |  | 600 | 8.090
Mangaore at d/s Shannon STP | Total Phosphorus | 2020-02-21 12:32 | 0.04400 | Science - Coastal and Estuary, SOE Reporting - Rivers | Flow Injection Autoanalyser following APHA Online Edition Method 4500-P G. Persulphate digestion follows APHA Online Edition 4500-P B. |  | 600 | 8.090
Mangaore at d/s Shannon STP | Turbidity | 2020-02-21 12:32 | 3.74000 | Science - Coastal and Estuary, SOE Reporting - Rivers | Turbidity Meter following APHA 21st Edition Method 2130 B. | NTU | 600 | 8.090
Mangaore at d/s Shannon STP | Ammoniacal Nitrogen (NH4) | 2020-03-12 08:21 | <0.0010 | Science - Coastal and Estuary, SOE Reporting - Rivers | Flow Injection Autoanalyser following APHA Online Edition Method 4500 NH3-H (modified). | g/m3 | 600 | 7.590
Mangaore at d/s Shannon STP | Visual Clarity | 2020-03-12 08:21 | 1.200 | Science - Coastal and Estuary, SOE Reporting - Rivers |  | m | 600 | 7.590
Mangaore at d/s Shannon STP | Dissolved Reactive Phosphorus | 2020-03-12 08:21 | 0.002000 | Science - Coastal and Estuary, SOE Reporting - Rivers | APHA Online Edition Method 4500-P G. Persulphate digestion follows APHA Online Edition 4500-P B. |  | 600 | 7.590
Mangaore at d/s Shannon STP | E. coli | 2020-03-12 08:21 | 210 | Science - Coastal and Estuary, SOE Reporting - Rivers | APHA 21st Edition,9223B:2005 | MPN/100mL | 600 | 7.590
Mangaore at d/s Shannon STP | Dissolved Oxygen Concentration | 2020-03-12 08:21 | 10.480 | Science - Coastal and Estuary, SOE Reporting - Rivers |  | g/m3 | 600 | 7.590
Mangaore at d/s Shannon STP | pH | 2020-03-12 08:21 | 7.590 | Science - Coastal and Estuary, SOE Reporting - Rivers |  | pH | 600 | 7.590
Mangaore at d/s Shannon STP | Nitrate Nitrogen (NO3) | 2020-03-12 08:21 | 0.0270 | Science - Coastal and Estuary, SOE Reporting - Rivers | Ion Chromatography following USEPA 300.0 (modified) | g/m3-N | 600 | 7.590
Mangaore at d/s Shannon STP | Nitrite Nitrogen (NO2) | 2020-03-12 08:21 | <0.002 | Science - Coastal and Estuary, SOE Reporting - Rivers | Ion Chromatography following USEPA 300.0 (modified) | g/m3-N | 600 | 7.590
Mangaore at d/s Shannon STP | SIN (Soluble Inorganic nitrogen) | 2020-03-12 08:21 | 0.0310 | Science - Coastal and Estuary, SOE Reporting - Rivers | Calculated (NH4 + TON) | g/m3-N | 300 | 7.590
Mangaore at d/s Shannon STP | Total Nitrogen | 2020-03-12 08:21 | 0.1300 | Science - Coastal and Estuary, SOE Reporting - Rivers | Flow Injection Autoanalyser following APHA Online Edition Method 4500-NO3 I. Persulphate digestion follows APHA Online Edition 4500-N C. |  | 600 | 7.590
Mangaore at d/s Shannon STP | Total Phosphorus | 2020-03-12 08:21 | 0.01700 | Science - Coastal and Estuary, SOE Reporting - Rivers | Flow Injection Autoanalyser following APHA Online Edition Method 4500-P G. Persulphate digestion follows APHA Online Edition 4500-P B. |  | 600 | 7.590
Mangaore at d/s Shannon STP | Turbidity | 2020-03-12 08:21 | 3.06000 | Science - Coastal and Estuary, SOE Reporting - Rivers | Turbidity Meter following APHA 21st Edition Method 2130 B. | NTU | 600 | 7.590
Mangaore at d/s Shannon STP | Ammoniacal Nitrogen (NH4) | 2020-06-18 09:24 | 0.0180 | Science - Coastal and Estuary, SOE Reporting - Rivers | Flow Injection Autoanalyser following APHA Online Edition Method 4500 NH3-H (modified). | g/m3 | 600 | 7.120
Mangaore at d/s Shannon STP | Visual Clarity | 2020-06-18 09:24 | 0.200 | Science - Coastal and Estuary, SOE Reporting - Rivers | SHMAK Tube (< 0.5 m) | m | 600 | 7.120
Mangaore at d/s Shannon STP | Dissolved Reactive Phosphorus | 2020-06-18 09:24 | 0.002000 | Science - Coastal and Estuary, SOE Reporting - Rivers | APHA Online Edition Method 4500-P G. Persulphate digestion follows APHA Online Edition 4500-P B. |  | 600 | 7.120
Mangaore at d/s Shannon STP | E. coli | 2020-06-18 09:24 | 610 | Science - Coastal and Estuary, SOE Reporting - Rivers | APHA 21st Edition,9223B:2005 | MPN/100mL | 600 | 7.120
Mangaore at d/s Shannon STP | Dissolved Oxygen Concentration | 2020-06-18 09:24 | 11.280 | Science - Coastal and Estuary, SOE Reporting - Rivers |  | g/m3 | 600 | 7.120
Mangaore at d/s Shannon STP | pH | 2020-06-18 09:24 | 7.120 | Science - Coastal and Estuary, SOE Reporting - Rivers |  | pH | 600 | 7.120
Mangaore at d/s Shannon STP | Nitrate Nitrogen (NO3) | 2020-06-18 09:24 | 0.1130 | Science - Coastal and Estuary, SOE Reporting - Rivers | Ion Chromatography following USEPA 300.0 (modified) | g/m3-N | 600 | 7.120
Mangaore at d/s Shannon STP | Nitrite Nitrogen (NO2) | 2020-06-18 09:24 | 0.003 | Science - Coastal and Estuary, SOE Reporting - Rivers | Ion Chromatography following USEPA 300.0 (modified) | g/m3-N | 600 | 7.120
Mangaore at d/s Shannon STP | SIN (Soluble Inorganic nitrogen) | 2020-06-18 09:24 | 0.1380 | Science - Coastal and Estuary, SOE Reporting - Rivers | Calculated (NH4 + TON) | g/m3-N | 300 | 7.120
Mangaore at d/s Shannon STP | Total Nitrogen | 2020-06-18 09:24 | 0.2800 | Science - Coastal and Estuary, SOE Reporting - Rivers | Flow Injection Autoanalyser following APHA Online Edition Method 4500-NO3 I. Persulphate digestion follows APHA Online Edition 4500-N C. |  | 600 | 7.120
Mangaore at d/s Shannon STP | Total Phosphorus | 2020-06-18 09:24 | 0.04100 | Science - Coastal and Estuary, SOE Reporting - Rivers | Flow Injection Autoanalyser following APHA Online Edition Method 4500-P G. Persulphate digestion follows APHA Online Edition 4500-P B. |  | 600 | 7.120
Mangaore at d/s Shannon STP | Turbidity | 2020-06-18 09:24 | 23.00000 | Science - Coastal and Estuary, SOE Reporting - Rivers | Turbidity Meter following APHA 21st Edition Method 2130 B. | NTU | 600 | 7.120
Mangaore at d/s Shannon STP | Ammoniacal Nitrogen (NH4) | 2020-07-23 10:12 | 0.0080 | Science - Coastal and Estuary, SOE Reporting - Rivers | Flow Injection Autoanalyser following APHA Online Edition Method 4500 NH3-H (modified). | g/m3 | 600 | 7.540
Mangaore at d/s Shannon STP | Visual Clarity | 2020-07-23 10:12 | 1.100 | Science - Coastal and Estuary, SOE Reporting - Rivers |  | m | 600 | 7.540
Mangaore at d/s Shannon STP | Dissolved Reactive Phosphorus | 2020-07-23 10:12 | 0.003000 | Science - Coastal and Estuary, SOE Reporting - Rivers | APHA Online Edition Method 4500-P G. Persulphate digestion follows APHA Online Edition 4500-P B. |  | 600 | 7.540
Mangaore at d/s Shannon STP | E. coli | 2020-07-23 10:12 | 34 | Science - Coastal and Estuary, SOE Reporting - Rivers | APHA 21st Edition,9223B:2005 | MPN/100mL | 600 | 7.540
Mangaore at d/s Shannon STP | Dissolved Oxygen Concentration | 2020-07-23 10:12 | 11.580 | Science - Coastal and Estuary, SOE Reporting - Rivers |  | g/m3 | 600 | 7.540
Mangaore at d/s Shannon STP | pH | 2020-07-23 10:12 | 7.540 | Science - Coastal and Estuary, SOE Reporting - Rivers |  | pH | 600 | 7.540
Mangaore at d/s Shannon STP | Nitrate Nitrogen (NO3) | 2020-07-23 10:12 | 0.1070 | Science - Coastal and Estuary, SOE Reporting - Rivers | Ion Chromatography following USEPA 300.0 (modified) | g/m3-N | 600 | 7.540
Mangaore at d/s Shannon STP | Nitrite Nitrogen (NO2) | 2020-07-23 10:12 | 0.003 | Science - Coastal and Estuary, SOE Reporting - Rivers | Ion Chromatography following USEPA 300.0 (modified) | g/m3-N | 600 | 7.540
Mangaore at d/s Shannon STP | SIN (Soluble Inorganic nitrogen) | 2020-07-23 10:12 | 0.1180 | Science - Coastal and Estuary, SOE Reporting - Rivers | Calculated (NH4 + TON) | g/m3-N | 300 | 7.540
Mangaore at d/s Shannon STP | Total Nitrogen | 2020-07-23 10:12 | 0.2000 | Science - Coastal and Estuary, SOE Reporting - Rivers | Flow Injection Autoanalyser following APHA Online Edition Method 4500-NO3 I. Persulphate digestion follows APHA Online Edition 4500-N C. |  | 600 | 7.540
Mangaore at d/s Shannon STP | Total Phosphorus | 2020-07-23 10:12 | 0.01300 | Science - Coastal and Estuary, SOE Reporting - Rivers | Flow Injection Autoanalyser following APHA Online Edition Method 4500-P G. Persulphate digestion follows APHA Online Edition 4500-P B. |  | 600 | 7.540
Mangaore at d/s Shannon STP | Turbidity | 2020-07-23 10:12 | 5.18000 | Science - Coastal and Estuary, SOE Reporting - Rivers | Turbidity Meter following APHA 21st Edition Method 2130 B. | NTU | 600 | 7.540
Mangaore at d/s Shannon STP | Ammoniacal Nitrogen (NH4) | 2020-09-17 09:17 | 0.0030 | Science - Coastal and Estuary, SOE Reporting - Rivers | Flow Injection Autoanalyser following APHA Online Edition Method 4500 NH3-H (modified). | g/m3 | 600 | 7.330
Mangaore at d/s Shannon STP | Dissolved Reactive Phosphorus | 2020-09-17 09:17 | <0.001000 | Science - Coastal and Estuary, SOE Reporting - Rivers | APHA Online Edition Method 4500-P G. Persulphate digestion follows APHA Online Edition 4500-P B. |  | 600 | 7.330
Mangaore at d/s Shannon STP | E. coli | 2020-09-17 09:17 | 58 | Science - Coastal and Estuary, SOE Reporting - Rivers | APHA 21st Edition,9223B:2005 | MPN/100mL | 600 | 7.330
Mangaore at d/s Shannon STP | Dissolved Oxygen Concentration | 2020-09-17 09:17 | 11.660 | Science - Coastal and Estuary, SOE Reporting - Rivers |  | g/m3 | 600 | 7.330
Mangaore at d/s Shannon STP | pH | 2020-09-17 09:17 | 7.330 | Science - Coastal and Estuary, SOE Reporting - Rivers |  | pH | 600 | 7.330
Mangaore at d/s Shannon STP | Nitrate Nitrogen (NO3) | 2020-09-17 09:17 | 0.0810 | Science - Coastal and Estuary, SOE Reporting - Rivers | Ion Chromatography following USEPA 300.0 (modified) | g/m3-N | 600 | 7.330
Mangaore at d/s Shannon STP | Nitrite Nitrogen (NO2) | 2020-09-17 09:17 | <0.002 | Science - Coastal and Estuary, SOE Reporting - Rivers | Ion Chromatography following USEPA 300.0 (modified) | g/m3-N | 600 | 7.330
Mangaore at d/s Shannon STP | SIN (Soluble Inorganic nitrogen) | 2020-09-17 09:17 | 0.0830 | Science - Coastal and Estuary, SOE Reporting - Rivers | Calculated (NH4 + TON) | g/m3-N | 300 | 7.330
Mangaore at d/s Shannon STP | Total Nitrogen | 2020-09-17 09:17 | 0.1500 | Science - Coastal and Estuary, SOE Reporting - Rivers | Flow Injection Autoanalyser following APHA Online Edition Method 4500-NO3 I. Persulphate digestion follows APHA Online Edition 4500-N C. |  | 600 | 7.330
Mangaore at d/s Shannon STP | Total Phosphorus | 2020-09-17 09:17 | 0.01200 | Science - Coastal and Estuary, SOE Reporting - Rivers | Flow Injection Autoanalyser following APHA Online Edition Method 4500-P G. Persulphate digestion follows APHA Online Edition 4500-P B. |  | 600 | 7.330
Mangaore at d/s Shannon STP | Turbidity | 2020-09-17 09:17 | 5.66000 | Science - Coastal and Estuary, SOE Reporting - Rivers | Turbidity Meter following APHA 21st Edition Method 2130 B. | NTU | 600 | 7.330
Mangaore at d/s Shannon STP | Ammoniacal Nitrogen (NH4) | 2020-10-15 08:18 | 0.0060 | Science - Coastal and Estuary, SOE Reporting - Rivers | Flow Injection Autoanalyser following APHA Online Edition Method 4500 NH3-H (modified). | g/m3 | 600 | 8.000
Mangaore at d/s Shannon STP | Dissolved Reactive Phosphorus | 2020-10-15 08:18 | 0.001000 | Science - Coastal and Estuary, SOE Reporting - Rivers | APHA Online Edition Method 4500-P G. Persulphate digestion follows APHA Online Edition 4500-P B. |  | 600 | 8.000
Mangaore at d/s Shannon STP | E. coli | 2020-10-15 08:18 | 34 | Science - Coastal and Estuary, SOE Reporting - Rivers | APHA 21st Edition,9223B:2005 | MPN/100mL | 600 | 8.000
Mangaore at d/s Shannon STP | Dissolved Oxygen Concentration | 2020-10-15 08:18 | 11.540 | Science - Coastal and Estuary, SOE Reporting - Rivers |  | g/m3 | 600 | 8.000
Mangaore at d/s Shannon STP | pH | 2020-10-15 08:18 | 8.000 | Science - Coastal and Estuary, SOE Reporting - Rivers |  | pH | 600 | 8.000
Mangaore at d/s Shannon STP | Nitrate Nitrogen (NO3) | 2020-10-15 08:18 | 0.0610 | Science - Coastal and Estuary, SOE Reporting - Rivers | Ion Chromatography following USEPA 300.0 (modified) | g/m3-N | 600 | 8.000
Mangaore at d/s Shannon STP | Nitrite Nitrogen (NO2) | 2020-10-15 08:18 | <0.002 | Science - Coastal and Estuary, SOE Reporting - Rivers | Ion Chromatography following USEPA 300.0 (modified) | g/m3-N | 600 | 8.000
Mangaore at d/s Shannon STP | SIN (Soluble Inorganic nitrogen) | 2020-10-15 08:18 | 0.0660 | Science - Coastal and Estuary, SOE Reporting - Rivers | Calculated (NH4 + TON) | g/m3-N | 300 | 8.000
Mangaore at d/s Shannon STP | Total Nitrogen | 2020-10-15 08:18 | 0.1500 | Science - Coastal and Estuary, SOE Reporting - Rivers | Flow Injection Autoanalyser following APHA Online Edition Method 4500-NO3 I. Persulphate digestion follows APHA Online Edition 4500-N C. |  | 600 | 8.000
Mangaore at d/s Shannon STP | Total Phosphorus | 2020-10-15 08:18 | 0.01000 | Science - Coastal and Estuary, SOE Reporting - Rivers | Flow Injection Autoanalyser following APHA Online Edition Method 4500-P G. Persulphate digestion follows APHA Online Edition 4500-P B. |  | 600 | 8.000
Mangaore at d/s Shannon STP | Turbidity | 2020-10-15 08:18 | 3.46000 | Science - Coastal and Estuary, SOE Reporting - Rivers | Turbidity Meter following APHA 21st Edition Method 2130 B. | NTU | 600 | 8.000
Mangaore at d/s Shannon STP | Ammoniacal Nitrogen (NH4) | 2020-12-10 08:19 | 0.0100 | Science - Coastal and Estuary, SOE Reporting - Rivers | Flow Injection Autoanalyser following APHA Online Edition Method 4500 NH3-H (modified). | g/m3 | 600 | 7.170
Mangaore at d/s Shannon STP | Visual Clarity | 2020-12-10 08:19 | 0.170 | Science - Coastal and Estuary, SOE Reporting - Rivers | SHMAK Tube (< 0.5 m) | m | 600 | 7.170
Mangaore at d/s Shannon STP | Dissolved Reactive Phosphorus | 2020-12-10 08:19 | 0.009000 | Science - Coastal and Estuary, SOE Reporting - Rivers | APHA Online Edition Method 4500-P G. Persulphate digestion follows APHA Online Edition 4500-P B. |  | 600 | 7.170
Mangaore at d/s Shannon STP | E. coli | 2020-12-10 08:19 | 2200 | Science - Coastal and Estuary, SOE Reporting - Rivers | APHA 21st Edition,9223B:2005 | MPN/100mL | 600 | 7.170
Mangaore at d/s Shannon STP | Dissolved Oxygen Concentration | 2020-12-10 08:19 | 8.890 | Science - Coastal and Estuary, SOE Reporting - Rivers |  | g/m3 | 600 | 7.170
Mangaore at d/s Shannon STP | pH | 2020-12-10 08:19 | 7.170 | Science - Coastal and Estuary, SOE Reporting - Rivers |  | pH | 600 | 7.170
Mangaore at d/s Shannon STP | Nitrate Nitrogen (NO3) | 2020-12-10 08:19 | 0.2520 | Science - Coastal and Estuary, SOE Reporting - Rivers | Ion Chromatography following USEPA 300.0 (modified) | g/m3-N | 600 | 7.170
Mangaore at d/s Shannon STP | Nitrite Nitrogen (NO2) | 2020-12-10 08:19 | 0.004 | Science - Coastal and Estuary, SOE Reporting - Rivers | Ion Chromatography following USEPA 300.0 (modified) | g/m3-N | 600 | 7.170
Mangaore at d/s Shannon STP | SIN (Soluble Inorganic nitrogen) | 2020-12-10 08:19 | 0.2700 | Science - Coastal and Estuary, SOE Reporting - Rivers | Calculated (NH4 + TON) | g/m3-N | 300 | 7.170
Mangaore at d/s Shannon STP | Total Nitrogen | 2020-12-10 08:19 | 0.5300 | Science - Coastal and Estuary, SOE Reporting - Rivers | Flow Injection Autoanalyser following APHA Online Edition Method 4500-NO3 I. Persulphate digestion follows APHA Online Edition 4500-N C. |  | 600 | 7.170
Mangaore at d/s Shannon STP | Total Phosphorus | 2020-12-10 08:19 | 0.06800 | Science - Coastal and Estuary, SOE Reporting - Rivers | Flow Injection Autoanalyser following APHA Online Edition Method 4500-P G. Persulphate digestion follows APHA Online Edition 4500-P B. |  | 600 | 7.170
Mangaore at d/s Shannon STP | Turbidity | 2020-12-10 08:19 | 43.70000 | Science - Coastal and Estuary, SOE Reporting - Rivers | Turbidity Meter following APHA 21st Edition Method 2130 B. | NTU | 600 | 7.170
Mangaore at d/s Shannon STP | Ammoniacal Nitrogen (NH4) | 2021-01-21 08:30 | <0.0010 | Science - Coastal and Estuary, SOE Reporting - Rivers | Flow Injection Autoanalyser following APHA Online Edition Method 4500 NH3-H (modified). | g/m3 | 600 | 7.920
Mangaore at d/s Shannon STP | Visual Clarity | 2021-01-21 08:30 | 0.250 | Science - Coastal and Estuary, SOE Reporting - Rivers | SHMAK Tube (< 0.5 m) | m | 600 | 7.920
Mangaore at d/s Shannon STP | Dissolved Reactive Phosphorus | 2021-01-21 08:30 | 0.003000 | Science - Coastal and Estuary, SOE Reporting - Rivers | APHA Online Edition Method 4500-P G. Persulphate digestion follows APHA Online Edition 4500-P B. |  | 600 | 7.920
Mangaore at d/s Shannon STP | E. coli | 2021-01-21 08:30 | 1200 | Science - Coastal and Estuary, SOE Reporting - Rivers | APHA 21st Edition,9223B:2005 | MPN/100mL | 600 | 7.920
Mangaore at d/s Shannon STP | Dissolved Oxygen Concentration | 2021-01-21 08:30 | 10.430 | Science - Coastal and Estuary, SOE Reporting - Rivers |  | g/m3 | 600 | 7.920
Mangaore at d/s Shannon STP | pH | 2021-01-21 08:30 | 7.920 | Science - Coastal and Estuary, SOE Reporting - Rivers |  | pH | 600 | 7.920
Mangaore at d/s Shannon STP | Nitrate Nitrogen (NO3) | 2021-01-21 08:30 | 0.0890 | Science - Coastal and Estuary, SOE Reporting - Rivers | Ion Chromatography following USEPA 300.0 (modified) | g/m3-N | 600 | 7.920
Mangaore at d/s Shannon STP | Nitrite Nitrogen (NO2) | 2021-01-21 08:30 | <0.002 | Science - Coastal and Estuary, SOE Reporting - Rivers | Ion Chromatography following USEPA 300.0 (modified) | g/m3-N | 600 | 7.920
Mangaore at d/s Shannon STP | SIN (Soluble Inorganic nitrogen) | 2021-01-21 08:30 | 0.0900 | Science - Coastal and Estuary, SOE Reporting - Rivers | Calculated (NH4 + TON) | g/m3-N | 300 | 7.920
Mangaore at d/s Shannon STP | Total Nitrogen | 2021-01-21 08:30 | 0.3000 | Science - Coastal and Estuary, SOE Reporting - Rivers | Flow Injection Autoanalyser following APHA Online Edition Method 4500-NO3 I. Persulphate digestion follows APHA Online Edition 4500-N C. |  | 600 | 7.920
Mangaore at d/s Shannon STP | Total Phosphorus | 2021-01-21 08:30 | 0.03100 | Science - Coastal and Estuary, SOE Reporting - Rivers | Flow Injection Autoanalyser following APHA Online Edition Method 4500-P G. Persulphate digestion follows APHA Online Edition 4500-P B. |  | 600 | 7.920
Mangaore at d/s Shannon STP | Turbidity | 2021-01-21 08:30 | 19.80000 | Science - Coastal and Estuary, SOE Reporting - Rivers | Turbidity Meter following APHA 21st Edition Method 2130 B. | NTU | 600 | 7.920
Mangaore at d/s Shannon STP | Ammoniacal Nitrogen (NH4) | 2021-02-18 10:46 | 0.0050 | Science - Coastal and Estuary, SOE Reporting - Rivers | Flow Injection Autoanalyser following APHA Online Edition Method 4500 NH3-H (modified). | g/m3 | 600 | 7.430
Mangaore at d/s Shannon STP | Dissolved Reactive Phosphorus | 2021-02-18 10:46 | 0.004000 | Science - Coastal and Estuary, SOE Reporting - Rivers | APHA Online Edition Method 4500-P G. Persulphate digestion follows APHA Online Edition 4500-P B. |  | 600 | 7.430
Mangaore at d/s Shannon STP | E. coli | 2021-02-18 10:46 | 98 | Science - Coastal and Estuary, SOE Reporting - Rivers | APHA 21st Edition,9223B:2005 | MPN/100mL | 600 | 7.430
Mangaore at d/s Shannon STP | Dissolved Oxygen Concentration | 2021-02-18 10:46 | 10.850 | Science - Coastal and Estuary, SOE Reporting - Rivers |  | g/m3 | 600 | 7.430
Mangaore at d/s Shannon STP | pH | 2021-02-18 10:46 | 7.430 | Science - Coastal and Estuary, SOE Reporting - Rivers |  | pH | 600 | 7.430
Mangaore at d/s Shannon STP | Nitrate Nitrogen (NO3) | 2021-02-18 10:46 | 0.3960 | Science - Coastal and Estuary, SOE Reporting - Rivers | Ion Chromatography following USEPA 300.0 (modified) | g/m3-N | 600 | 7.430
Mangaore at d/s Shannon STP | Nitrite Nitrogen (NO2) | 2021-02-18 10:46 | 0.003 | Science - Coastal and Estuary, SOE Reporting - Rivers | Ion Chromatography following USEPA 300.0 (modified) | g/m3-N | 600 | 7.430
Mangaore at d/s Shannon STP | SIN (Soluble Inorganic nitrogen) | 2021-02-18 10:46 | 0.4050 | Science - Coastal and Estuary, SOE Reporting - Rivers | Calculated (NH4 + TON) | g/m3-N | 300 | 7.430
Mangaore at d/s Shannon STP | Total Nitrogen | 2021-02-18 10:46 | 0.5100 | Science - Coastal and Estuary, SOE Reporting - Rivers | Flow Injection Autoanalyser following APHA Online Edition Method 4500-NO3 I. Persulphate digestion follows APHA Online Edition 4500-N C. |  | 600 | 7.430
Mangaore at d/s Shannon STP | Total Phosphorus | 2021-02-18 10:46 | 0.01200 | Science - Coastal and Estuary, SOE Reporting - Rivers | Flow Injection Autoanalyser following APHA Online Edition Method 4500-P G. Persulphate digestion follows APHA Online Edition 4500-P B. |  | 600 | 7.430
Mangaore at d/s Shannon STP | Turbidity | 2021-02-18 10:46 | 0.77000 | Science - Coastal and Estuary, SOE Reporting - Rivers | Turbidity Meter following APHA 21st Edition Method 2130 B. | NTU | 600 | 7.430
Mangaore at d/s Shannon STP | Ammoniacal Nitrogen (NH4) | 2021-03-18 10:55 | 0.0040 | Science - Coastal and Estuary, SOE Reporting - Rivers | Flow Injection Autoanalyser following APHA Online Edition Method 4500 NH3-H (modified). | g/m3 | 600 | 7.400
Mangaore at d/s Shannon STP | Visual Clarity | 2021-03-18 10:55 | 0.390 | Science - Coastal and Estuary, SOE Reporting - Rivers | SHMAK Tube (< 0.5 m) | m | 600 | 7.400
Mangaore at d/s Shannon STP | Dissolved Reactive Phosphorus | 2021-03-18 10:55 | 0.003000 | Science - Coastal and Estuary, SOE Reporting - Rivers | APHA Online Edition Method 4500-P G. Persulphate digestion follows APHA Online Edition 4500-P B. |  | 600 | 7.400
Mangaore at d/s Shannon STP | E. coli | 2021-03-18 10:55 | 78 | Science - Coastal and Estuary, SOE Reporting - Rivers | APHA 21st Edition,9223B:2005 | MPN/100mL | 600 | 7.400
Mangaore at d/s Shannon STP | Dissolved Oxygen Concentration | 2021-03-18 10:55 | 10.630 | Science - Coastal and Estuary, SOE Reporting - Rivers |  | g/m3 | 600 | 7.400
Mangaore at d/s Shannon STP | pH | 2021-03-18 10:55 | 7.400 | Science - Coastal and Estuary, SOE Reporting - Rivers |  | pH | 600 | 7.400
Mangaore at d/s Shannon STP | Nitrate Nitrogen (NO3) | 2021-03-18 10:55 | 0.0360 | Science - Coastal and Estuary, SOE Reporting - Rivers | Ion Chromatography following USEPA 300.0 (modified) | g/m3-N | 600 | 7.400
Mangaore at d/s Shannon STP | Nitrite Nitrogen (NO2) | 2021-03-18 10:55 | 0.003 | Science - Coastal and Estuary, SOE Reporting - Rivers | Ion Chromatography following USEPA 300.0 (modified) | g/m3-N | 600 | 7.400
Mangaore at d/s Shannon STP | SIN (Soluble Inorganic nitrogen) | 2021-03-18 10:55 | 0.0440 | Science - Coastal and Estuary, SOE Reporting - Rivers | Calculated (NH4 + TON) | g/m3-N | 300 | 7.400
Mangaore at d/s Shannon STP | Total Nitrogen | 2021-03-18 10:55 | 0.1300 | Science - Coastal and Estuary, SOE Reporting - Rivers | Flow Injection Autoanalyser following APHA Online Edition Method 4500-NO3 I. Persulphate digestion follows APHA Online Edition 4500-N C. |  | 600 | 7.400
Mangaore at d/s Shannon STP | Total Phosphorus | 2021-03-18 10:55 | 0.01600 | Science - Coastal and Estuary, SOE Reporting - Rivers | Flow Injection Autoanalyser following APHA Online Edition Method 4500-P G. Persulphate digestion follows APHA Online Edition 4500-P B. |  | 600 | 7.400
Mangaore at d/s Shannon STP | Turbidity | 2021-03-18 10:55 | 10.70000 | Science - Coastal and Estuary, SOE Reporting - Rivers | Turbidity Meter following APHA 21st Edition Method 2130 B. | NTU | 600 | 7.400
Mangaore at d/s Shannon STP | Ammoniacal Nitrogen (NH4) | 2021-04-22 09:27 | 0.0020 | Science - Coastal and Estuary, SOE Reporting - Rivers | Flow Injection Autoanalyser following APHA Online Edition Method 4500 NH3-H (modified). | g/m3 | 600 | 7.870
Mangaore at d/s Shannon STP | Visual Clarity | 2021-04-22 09:27 | 1.200 | Science - Coastal and Estuary, SOE Reporting - Rivers |  | m | 600 | 7.870
Mangaore at d/s Shannon STP | Dissolved Reactive Phosphorus | 2021-04-22 09:27 | 0.004000 | Science - Coastal and Estuary, SOE Reporting - Rivers | APHA Online Edition Method 4500-P G. Persulphate digestion follows APHA Online Edition 4500-P B. |  | 600 | 7.870
Mangaore at d/s Shannon STP | E. coli | 2021-04-22 09:27 | 44 | Science - Coastal and Estuary, SOE Reporting - Rivers | APHA 21st Edition,9223B:2005 | MPN/100mL | 600 | 7.870
Mangaore at d/s Shannon STP | Dissolved Oxygen Concentration | 2021-04-22 09:27 | 10.840 | Science - Coastal and Estuary, SOE Reporting - Rivers |  | g/m3 | 600 | 7.870
Mangaore at d/s Shannon STP | pH | 2021-04-22 09:27 | 7.870 | Science - Coastal and Estuary, SOE Reporting - Rivers |  | pH | 600 | 7.870
Mangaore at d/s Shannon STP | Nitrate Nitrogen (NO3) | 2021-04-22 09:27 | 0.0380 | Science - Coastal and Estuary, SOE Reporting - Rivers | Ion Chromatography following USEPA 300.0 (modified) | g/m3-N | 600 | 7.870
Mangaore at d/s Shannon STP | Nitrite Nitrogen (NO2) | 2021-04-22 09:27 | <0.002 | Science - Coastal and Estuary, SOE Reporting - Rivers | Ion Chromatography following USEPA 300.0 (modified) | g/m3-N | 600 | 7.870
Mangaore at d/s Shannon STP | SIN (Soluble Inorganic nitrogen) | 2021-04-22 09:27 | 0.0420 | Science - Coastal and Estuary, SOE Reporting - Rivers | Calculated (NH4 + TON) | g/m3-N | 300 | 7.870
Mangaore at d/s Shannon STP | Total Nitrogen | 2021-04-22 09:27 | 0.1000 | Science - Coastal and Estuary, SOE Reporting - Rivers | Flow Injection Autoanalyser following APHA Online Edition Method 4500-NO3 I. Persulphate digestion follows APHA Online Edition 4500-N C. |  | 600 | 7.870
Mangaore at d/s Shannon STP | Total Phosphorus | 2021-04-22 09:27 | 0.01200 | Science - Coastal and Estuary, SOE Reporting - Rivers | Flow Injection Autoanalyser following APHA Online Edition Method 4500-P G. Persulphate digestion follows APHA Online Edition 4500-P B. |  | 600 | 7.870
Mangaore at d/s Shannon STP | Turbidity | 2021-04-22 09:27 | 1.56000 | Science - Coastal and Estuary, SOE Reporting - Rivers | Turbidity Meter following APHA 21st Edition Method 2130 B. | NTU | 600 | 7.870
Mangaore at d/s Shannon STP | Ammoniacal Nitrogen (NH4) | 2021-05-13 09:34 | 0.0040 | Science - Coastal and Estuary, SOE Reporting - Rivers | Flow Injection Autoanalyser following APHA Online Edition Method 4500 NH3-H (modified). | g/m3 | 600 | 7.480
Mangaore at d/s Shannon STP | Visual Clarity | 2021-05-13 09:34 | 0.190 | Science - Coastal and Estuary, SOE Reporting - Rivers | SHMAK Tube (< 0.5 m) | m | 600 | 7.480
Mangaore at d/s Shannon STP | Dissolved Reactive Phosphorus | 2021-05-13 09:34 | 0.004000 | Science - Coastal and Estuary, SOE Reporting - Rivers | APHA Online Edition Method 4500-P G. Persulphate digestion follows APHA Online Edition 4500-P B. |  | 600 | 7.480
Mangaore at d/s Shannon STP | E. coli | 2021-05-13 09:34 | 70 | Science - Coastal and Estuary, SOE Reporting - Rivers | APHA 21st Edition,9223B:2005 | MPN/100mL | 600 | 7.480
Mangaore at d/s Shannon STP | Dissolved Oxygen Concentration | 2021-05-13 09:34 | 11.220 | Science - Coastal and Estuary, SOE Reporting - Rivers |  | g/m3 | 600 | 7.480
Mangaore at d/s Shannon STP | pH | 2021-05-13 09:34 | 7.480 | Science - Coastal and Estuary, SOE Reporting - Rivers |  | pH | 600 | 7.480
Mangaore at d/s Shannon STP | Nitrate Nitrogen (NO3) | 2021-05-13 09:34 | 0.0560 | Science - Coastal and Estuary, SOE Reporting - Rivers | Ion Chromatography following USEPA 300.0 (modified) | g/m3-N | 600 | 7.480
Mangaore at d/s Shannon STP | Nitrite Nitrogen (NO2) | 2021-05-13 09:34 | <0.002 | Science - Coastal and Estuary, SOE Reporting - Rivers | Ion Chromatography following USEPA 300.0 (modified) | g/m3-N | 600 | 7.480
Mangaore at d/s Shannon STP | SIN (Soluble Inorganic nitrogen) | 2021-05-13 09:34 | 0.0640 | Science - Coastal and Estuary, SOE Reporting - Rivers | Calculated (NH4 + TON) | g/m3-N | 300 | 7.480
Mangaore at d/s Shannon STP | Total Nitrogen | 2021-05-13 09:34 | 0.1100 | Science - Coastal and Estuary, SOE Reporting - Rivers | Flow Injection Autoanalyser following APHA Online Edition Method 4500-NO3 I. Persulphate digestion follows APHA Online Edition 4500-N C. |  | 600 | 7.480
Mangaore at d/s Shannon STP | Total Phosphorus | 2021-05-13 09:34 | 0.04300 | Science - Coastal and Estuary, SOE Reporting - Rivers | Flow Injection Autoanalyser following APHA Online Edition Method 4500-P G. Persulphate digestion follows APHA Online Edition 4500-P B. |  | 600 | 7.480
Mangaore at d/s Shannon STP | Turbidity | 2021-05-13 09:34 | 30.10000 | Science - Coastal and Estuary, SOE Reporting - Rivers | Turbidity Meter following APHA 21st Edition Method 2130 B. | NTU | 600 | 7.480
Mangaore at d/s Shannon STP | Ammoniacal Nitrogen (NH4) | 2021-06-17 09:33 | 0.0100 | Science - Coastal and Estuary, SOE Reporting - Rivers | Flow Injection Autoanalyser following APHA Online Edition Method 4500 NH3-H (modified). | g/m3 | 600 | 7.320
Mangaore at d/s Shannon STP | Dissolved Reactive Phosphorus | 2021-06-17 09:33 | 0.008000 | Science - Coastal and Estuary, SOE Reporting - Rivers | APHA Online Edition Method 4500-P G. Persulphate digestion follows APHA Online Edition 4500-P B. |  | 600 | 7.320
Mangaore at d/s Shannon STP | E. coli | 2021-06-17 09:33 | 420 | Science - Coastal and Estuary, SOE Reporting - Rivers | APHA 21st Edition,9223B:2005 | MPN/100mL | 600 | 7.320
Mangaore at d/s Shannon STP | Dissolved Oxygen Concentration | 2021-06-17 09:33 | 10.960 | Science - Coastal and Estuary, SOE Reporting - Rivers |  | g/m3 | 600 | 7.320
Mangaore at d/s Shannon STP | pH | 2021-06-17 09:33 | 7.320 | Science - Coastal and Estuary, SOE Reporting - Rivers |  | pH | 600 | 7.320
Mangaore at d/s Shannon STP | Nitrate Nitrogen (NO3) | 2021-06-17 09:33 | 0.1750 | Science - Coastal and Estuary, SOE Reporting - Rivers | Ion Chromatography following USEPA 300.0 (modified) | g/m3-N | 600 | 7.320
Mangaore at d/s Shannon STP | Nitrite Nitrogen (NO2) | 2021-06-17 09:33 | <0.002 | Science - Coastal and Estuary, SOE Reporting - Rivers | Ion Chromatography following USEPA 300.0 (modified) | g/m3-N | 600 | 7.320
Mangaore at d/s Shannon STP | SIN (Soluble Inorganic nitrogen) | 2021-06-17 09:33 | 0.1900 | Science - Coastal and Estuary, SOE Reporting - Rivers | Calculated (NH4 + TON) | g/m3-N | 300 | 7.320
Mangaore at d/s Shannon STP | Total Nitrogen | 2021-06-17 09:33 | 0.3400 | Science - Coastal and Estuary, SOE Reporting - Rivers | Flow Injection Autoanalyser following APHA Online Edition Method 4500-NO3 I. Persulphate digestion follows APHA Online Edition 4500-N C. |  | 600 | 7.320
Mangaore at d/s Shannon STP | Total Phosphorus | 2021-06-17 09:33 | 0.02700 | Science - Coastal and Estuary, SOE Reporting - Rivers | Flow Injection Autoanalyser following APHA Online Edition Method 4500-P G. Persulphate digestion follows APHA Online Edition 4500-P B. |  | 600 | 7.320
Mangaore at d/s Shannon STP | Turbidity | 2021-06-17 09:33 | 5.32000 | Science - Coastal and Estuary, SOE Reporting - Rivers | Turbidity Meter following APHA 21st Edition Method 2130 B. | NTU | 600 | 7.320
Mangaore at d/s Shannon STP | Ammoniacal Nitrogen (NH4) | 2021-07-22 09:30 | 0.0320 | Science - Coastal and Estuary | Flow Injection Autoanalyser following APHA Online Edition Method 4500 NH3-H (modified). | g/m3 | 600 | 7.430
Mangaore at d/s Shannon STP | Visual Clarity | 2021-07-22 09:30 | 0.290 | Science - Coastal and Estuary | SHMAK Tube (< 0.5 m) | m | 600 | 7.430
Mangaore at d/s Shannon STP | Dissolved Reactive Phosphorus | 2021-07-22 09:30 | 0.01300 | Science - Coastal and Estuary | APHA Online Edition Method 4500-P G. Persulphate digestion follows APHA Online Edition 4500-P B. |  | 600 | 7.430
Mangaore at d/s Shannon STP | E. coli | 2021-07-22 09:30 | 410 | Science - Coastal and Estuary | APHA 21st Edition,9223B:2005 | MPN/100mL | 600 | 7.430
Mangaore at d/s Shannon STP | Dissolved Oxygen Concentration | 2021-07-22 09:30 | 11.250 | Science - Coastal and Estuary |  | g/m3 | 600 | 7.430
Mangaore at d/s Shannon STP | pH | 2021-07-22 09:30 | 7.430 | Science - Coastal and Estuary |  | pH | 600 | 7.430
Mangaore at d/s Shannon STP | Nitrate Nitrogen (NO3) | 2021-07-22 09:30 | 0.2940 | Science - Coastal and Estuary | Ion Chromatography following USEPA 300.0 (modified) | g/m3-N | 600 | 7.430
Mangaore at d/s Shannon STP | Nitrite Nitrogen (NO2) | 2021-07-22 09:30 | 0.003 | Science - Coastal and Estuary | Ion Chromatography following USEPA 300.0 (modified) | g/m3-N | 600 | 7.430
Mangaore at d/s Shannon STP | SIN (Soluble Inorganic nitrogen) | 2021-07-22 09:30 | 0.3320 | Science - Coastal and Estuary | Calculated (NH4 + TON) | g/m3-N | 300 | 7.430
Mangaore at d/s Shannon STP | Total Nitrogen | 2021-07-22 09:30 | 0.4200 | Science - Coastal and Estuary | Flow Injection Autoanalyser following APHA Online Edition Method 4500-NO3 I. Persulphate digestion follows APHA Online Edition 4500-N C. |  | 600 | 7.430
Mangaore at d/s Shannon STP | Total Phosphorus | 2021-07-22 09:30 | 0.04600 | Science - Coastal and Estuary | Flow Injection Autoanalyser following APHA Online Edition Method 4500-P G. Persulphate digestion follows APHA Online Edition 4500-P B. |  | 600 | 7.430
Mangaore at d/s Shannon STP | Turbidity | 2021-07-22 09:30 | 16.90000 | Science - Coastal and Estuary | Turbidity Meter following APHA 21st Edition Method 2130 B. | NTU | 600 | 7.430
Mangaore at d/s Shannon STP | Ammoniacal Nitrogen (NH4) | 2021-08-12 10:10 | 0.0060 | Science - Coastal and Estuary | Flow Injection Autoanalyser following APHA Online Edition Method 4500 NH3-H (modified). | g/m3 | 600 | 6.950
Mangaore at d/s Shannon STP | Visual Clarity | 2021-08-12 10:10 | 0.360 | Science - Coastal and Estuary | SHMAK Tube (< 0.5 m) | m | 600 | 6.950
Mangaore at d/s Shannon STP | Dissolved Reactive Phosphorus | 2021-08-12 10:10 | 0.006000 | Science - Coastal and Estuary | APHA Online Edition Method 4500-P G. Persulphate digestion follows APHA Online Edition 4500-P B. |  | 600 | 6.950
Mangaore at d/s Shannon STP | E. coli | 2021-08-12 10:10 | 16 | Science - Coastal and Estuary | APHA 21st Edition,9223B:2005 | MPN/100mL | 600 | 6.950
Mangaore at d/s Shannon STP | Dissolved Oxygen Concentration | 2021-08-12 10:10 | 12.410 | Science - Coastal and Estuary |  | g/m3 | 600 | 6.950
Mangaore at d/s Shannon STP | pH | 2021-08-12 10:10 | 6.950 | Science - Coastal and Estuary |  | pH | 600 | 6.950
Mangaore at d/s Shannon STP | Nitrate Nitrogen (NO3) | 2021-08-12 10:10 | 0.1490 | Science - Coastal and Estuary | Ion Chromatography following USEPA 300.0 (modified) | g/m3-N | 600 | 6.950
Mangaore at d/s Shannon STP | Nitrite Nitrogen (NO2) | 2021-08-12 10:10 | 0.006 | Science - Coastal and Estuary | Ion Chromatography following USEPA 300.0 (modified) | g/m3-N | 600 | 6.950
Mangaore at d/s Shannon STP | SIN (Soluble Inorganic nitrogen) | 2021-08-12 10:10 | 0.1660 | Science - Coastal and Estuary | Calculated (NH4 + TON) | g/m3-N | 300 | 6.950
Mangaore at d/s Shannon STP | Total Nitrogen | 2021-08-12 10:10 | 0.2000 | Science - Coastal and Estuary | Flow Injection Autoanalyser following APHA Online Edition Method 4500-NO3 I. Persulphate digestion follows APHA Online Edition 4500-N C. |  | 600 | 6.950
Mangaore at d/s Shannon STP | Total Phosphorus | 2021-08-12 10:10 | 0.02200 | Science - Coastal and Estuary | Flow Injection Autoanalyser following APHA Online Edition Method 4500-P G. Persulphate digestion follows APHA Online Edition 4500-P B. |  | 600 | 6.950
Mangaore at d/s Shannon STP | Turbidity | 2021-08-12 10:10 | 11.10000 | Science - Coastal and Estuary | Turbidity Meter following APHA 21st Edition Method 2130 B. | NTU | 600 | 6.950
Mangaore at d/s Shannon STP | Ammoniacal Nitrogen (NH4) | 2021-09-16 09:18 | 0.0110 | Science - Coastal and Estuary | Flow Injection Autoanalyser following APHA Online Edition Method 4500 NH3-H (modified). | g/m3 | 600 | 7.620
Mangaore at d/s Shannon STP | Visual Clarity | 2021-09-16 09:18 | 0.170 | Science - Coastal and Estuary | SHMAK Tube (< 0.5 m) | m | 600 | 7.620
Mangaore at d/s Shannon STP | Dissolved Reactive Phosphorus | 2021-09-16 09:18 | 0.009000 | Science - Coastal and Estuary | APHA Online Edition Method 4500-P G. Persulphate digestion follows APHA Online Edition 4500-P B. |  | 600 | 7.620
Mangaore at d/s Shannon STP | E. coli | 2021-09-16 09:18 | 4 | Science - Coastal and Estuary | APHA 21st Edition,9223B:2005 | MPN/100mL | 600 | 7.620
Mangaore at d/s Shannon STP | Dissolved Oxygen Concentration | 2021-09-16 09:18 | 11.430 | Science - Coastal and Estuary |  | g/m3 | 600 | 7.620
Mangaore at d/s Shannon STP | pH | 2021-09-16 09:18 | 7.620 | Science - Coastal and Estuary |  | pH | 600 | 7.620
Mangaore at d/s Shannon STP | Nitrate Nitrogen (NO3) | 2021-09-16 09:18 | 0.2140 | Science - Coastal and Estuary | Ion Chromatography following USEPA 300.0 (modified) | g/m3-N | 600 | 7.620
Mangaore at d/s Shannon STP | Nitrite Nitrogen (NO2) | 2021-09-16 09:18 | 0.003 | Science - Coastal and Estuary | Ion Chromatography following USEPA 300.0 (modified) | g/m3-N | 600 | 7.620
Mangaore at d/s Shannon STP | SIN (Soluble Inorganic nitrogen) | 2021-09-16 09:18 | 0.2310 | Science - Coastal and Estuary | Calculated (NH4 + TON) | g/m3-N | 300 | 7.620
Mangaore at d/s Shannon STP | Total Nitrogen | 2021-09-16 09:18 | 0.3200 | Science - Coastal and Estuary | Flow Injection Autoanalyser following APHA Online Edition Method 4500-NO3 I. Persulphate digestion follows APHA Online Edition 4500-N C. |  | 600 | 7.620
Mangaore at d/s Shannon STP | Total Phosphorus | 2021-09-16 09:18 | 0.03100 | Science - Coastal and Estuary | Flow Injection Autoanalyser following APHA Online Edition Method 4500-P G. Persulphate digestion follows APHA Online Edition 4500-P B. |  | 600 | 7.620
Mangaore at d/s Shannon STP | Turbidity | 2021-09-16 09:18 | 15.80000 | Science - Coastal and Estuary | Turbidity Meter following APHA 21st Edition Method 2130 B. | NTU | 600 | 7.620
Mangaore at d/s Shannon STP | Ammoniacal Nitrogen (NH4) | 2021-10-14 08:47 | 0.0110 | Science - Coastal and Estuary | Flow Injection Autoanalyser following APHA Online Edition Method 4500 NH3-H (modified). | g/m3 | 600 | 6.870
Mangaore at d/s Shannon STP | Visual Clarity | 2021-10-14 08:47 | 0.190 | Science - Coastal and Estuary | SHMAK Tube (< 0.5 m) | m | 600 | 6.870
Mangaore at d/s Shannon STP | Dissolved Reactive Phosphorus | 2021-10-14 08:47 | 0.005000 | Science - Coastal and Estuary | APHA Online Edition Method 4500-P G. Persulphate digestion follows APHA Online Edition 4500-P B. |  | 600 | 6.870
Mangaore at d/s Shannon STP | E. coli | 2021-10-14 08:47 | 1400 | Science - Coastal and Estuary | APHA 21st Edition,9223B:2005 | MPN/100mL | 600 | 6.870
Mangaore at d/s Shannon STP | Dissolved Oxygen Concentration | 2021-10-14 08:47 | 11.700 | Science - Coastal and Estuary |  | g/m3 | 600 | 6.870
Mangaore at d/s Shannon STP | pH | 2021-10-14 08:47 | 6.870 | Science - Coastal and Estuary |  | pH | 600 | 6.870
Mangaore at d/s Shannon STP | Nitrate Nitrogen (NO3) | 2021-10-14 08:47 | 0.0880 | Science - Coastal and Estuary | Ion Chromatography following USEPA 300.0 (modified) | g/m3-N | 600 | 6.870
Mangaore at d/s Shannon STP | Nitrite Nitrogen (NO2) | 2021-10-14 08:47 | <0.002 | Science - Coastal and Estuary | Ion Chromatography following USEPA 300.0 (modified) | g/m3-N | 600 | 6.870
Mangaore at d/s Shannon STP | SIN (Soluble Inorganic nitrogen) | 2021-10-14 08:47 | 0.1010 | Science - Coastal and Estuary | Calculated (NH4 + TON) | g/m3-N | 300 | 6.870
Mangaore at d/s Shannon STP | Total Nitrogen | 2021-10-14 08:47 | 0.2700 | Science - Coastal and Estuary | Flow Injection Autoanalyser following APHA Online Edition Method 4500-NO3 I. Persulphate digestion follows APHA Online Edition 4500-N C. |  | 600 | 6.870
Mangaore at d/s Shannon STP | Total Phosphorus | 2021-10-14 08:47 | 0.03700 | Science - Coastal and Estuary | Flow Injection Autoanalyser following APHA Online Edition Method 4500-P G. Persulphate digestion follows APHA Online Edition 4500-P B. |  | 600 | 6.870
Mangaore at d/s Shannon STP | Turbidity | 2021-10-14 08:47 | 17.60000 | Science - Coastal and Estuary | Turbidity Meter following APHA 21st Edition Method 2130 B. | NTU | 600 | 6.870
Mangaore at d/s Shannon STP | Ammoniacal Nitrogen (NH4) | 2021-11-11 08:58 | 0.0030 | Science - Coastal and Estuary | Flow Injection Autoanalyser following APHA Online Edition Method 4500 NH3-H (modified). | g/m3 | 600 | 7.090
Mangaore at d/s Shannon STP | Visual Clarity | 2021-11-11 08:58 | 1.400 | Science - Coastal and Estuary |  | m | 600 | 7.090
Mangaore at d/s Shannon STP | Dissolved Reactive Phosphorus | 2021-11-11 08:58 | 0.004000 | Science - Coastal and Estuary | APHA Online Edition Method 4500-P G. Persulphate digestion follows APHA Online Edition 4500-P B. |  | 600 | 7.090
Mangaore at d/s Shannon STP | E. coli | 2021-11-11 08:58 | 30 | Science - Coastal and Estuary | APHA 21st Edition,9223B:2005 | MPN/100mL | 600 | 7.090
Mangaore at d/s Shannon STP | Dissolved Oxygen Concentration | 2021-11-11 08:58 | 10.640 | Science - Coastal and Estuary |  | g/m3 | 600 | 7.090
Mangaore at d/s Shannon STP | pH | 2021-11-11 08:58 | 7.090 | Science - Coastal and Estuary |  | pH | 600 | 7.090
Mangaore at d/s Shannon STP | Nitrate Nitrogen (NO3) | 2021-11-11 08:58 | 0.0330 | Science - Coastal and Estuary | Ion Chromatography following USEPA 300.0 (modified) | g/m3-N | 600 | 7.090
Mangaore at d/s Shannon STP | Nitrite Nitrogen (NO2) | 2021-11-11 08:58 | 0.002 | Science - Coastal and Estuary | Ion Chromatography following USEPA 300.0 (modified) | g/m3-N | 600 | 7.090
Mangaore at d/s Shannon STP | SIN (Soluble Inorganic nitrogen) | 2021-11-11 08:58 | 0.0430 | Science - Coastal and Estuary | Calculated (NH4 + TON) | g/m3-N | 300 | 7.090
Mangaore at d/s Shannon STP | Total Nitrogen | 2021-11-11 08:58 | 0.09000 | Science - Coastal and Estuary | Flow Injection Autoanalyser following APHA Online Edition Method 4500-NO3 I. Persulphate digestion follows APHA Online Edition 4500-N C. |  | 600 | 7.090
Mangaore at d/s Shannon STP | Total Phosphorus | 2021-11-11 08:58 | 0.01100 | Science - Coastal and Estuary | Flow Injection Autoanalyser following APHA Online Edition Method 4500-P G. Persulphate digestion follows APHA Online Edition 4500-P B. |  | 600 | 7.090
Mangaore at d/s Shannon STP | Turbidity | 2021-11-11 08:58 | 1.25000 | Science - Coastal and Estuary | Turbidity Meter following APHA 21st Edition Method 2130 B. | NTU | 600 | 7.090
Mangaore at d/s Shannon STP | Ammoniacal Nitrogen (NH4) | 2021-12-09 08:58 | 0.0360 | Science - Coastal and Estuary | NW02P Flow Injection Autoanalyser following APHA Online Edition Method 4500 NH3-H (modified). | g/m3 | 600 | 6.850
Mangaore at d/s Shannon STP | Visual Clarity | 2021-12-09 08:58 | 0.110 | Science - Coastal and Estuary | SHMAK Tube (< 0.5 m) | m | 600 | 6.850
Mangaore at d/s Shannon STP | Dissolved Reactive Phosphorus | 2021-12-09 08:58 | 0.01500 | Science - Coastal and Estuary | APHA Online Edition Method 4500-P G. Persulphate digestion follows APHA Online Edition 4500-P B. |  | 600 | 6.850
Mangaore at d/s Shannon STP | E. coli | 2021-12-09 08:58 | 2452 | Science - Coastal and Estuary | APHA 21st Edition,9223B:2005 | MPN/100mL | 600 | 6.850
Mangaore at d/s Shannon STP | Dissolved Oxygen Concentration | 2021-12-09 08:58 | 9.710 | Science - Coastal and Estuary |  | g/m3 | 600 | 6.850
Mangaore at d/s Shannon STP | pH | 2021-12-09 08:58 | 6.850 | Science - Coastal and Estuary |  | pH | 600 | 6.850
Mangaore at d/s Shannon STP | Nitrate Nitrogen (NO3) | 2021-12-09 08:58 | 0.2590 | Science - Coastal and Estuary | Ion Chromatography following USEPA 300.0 (modified) | g/m3-N | 600 | 6.850
Mangaore at d/s Shannon STP | Nitrite Nitrogen (NO2) | 2021-12-09 08:58 | 0.007 | Science - Coastal and Estuary | Ion Chromatography following USEPA 300.0 (modified) | g/m3-N | 600 | 6.850
Mangaore at d/s Shannon STP | SIN (Soluble Inorganic nitrogen) | 2021-12-09 08:58 | 0.3060 | Science - Coastal and Estuary | Calculated (NH4 + TON) | g/m3-N | 300 | 6.850
Mangaore at d/s Shannon STP | Total Nitrogen | 2021-12-09 08:58 | 0.4300 | Science - Coastal and Estuary | Flow Injection Autoanalyser following APHA Online Edition Method 4500-NO3 I. Persulphate digestion follows APHA Online Edition 4500-N C. |  | 600 | 6.850
Mangaore at d/s Shannon STP | Total Phosphorus | 2021-12-09 08:58 | 0.09100 | Science - Coastal and Estuary | Flow Injection Autoanalyser following APHA Online Edition Method 4500-P G. Persulphate digestion follows APHA Online Edition 4500-P B. |  | 600 | 6.850
Mangaore at d/s Shannon STP | Turbidity | 2021-12-09 08:58 | 55.30000 | Science - Coastal and Estuary | Turbidity Meter following APHA 21st Edition Method 2130 B. | NTU | 600 | 6.850
Mangaore at d/s Shannon STP | Ammoniacal Nitrogen (NH4) | 2022-01-28 09:00 | 0.0020 | Science - Coastal and Estuary | NW02P Flow Injection Autoanalyser following APHA Online Edition Method 4500 NH3-H (modified). | g/m3 | 600 | 7.600
Mangaore at d/s Shannon STP | Visual Clarity | 2022-01-28 09:00 | 1.600 | Science - Coastal and Estuary |  | m | 600 | 7.600
Mangaore at d/s Shannon STP | Dissolved Reactive Phosphorus | 2022-01-28 09:00 | 0.007000 | Science - Coastal and Estuary | APHA Online Edition Method 4500-P G. Persulphate digestion follows APHA Online Edition 4500-P B. |  | 600 | 7.600
Mangaore at d/s Shannon STP | E. coli | 2022-01-28 09:00 | 279 | Science - Coastal and Estuary | APHA 21st Edition,9223B:2005 | MPN/100mL | 600 | 7.600
Mangaore at d/s Shannon STP | Dissolved Oxygen Concentration | 2022-01-28 09:00 | 10.270 | Science - Coastal and Estuary |  | g/m3 | 600 | 7.600
Mangaore at d/s Shannon STP | pH | 2022-01-28 09:00 | 7.600 | Science - Coastal and Estuary |  | pH | 600 | 7.600
Mangaore at d/s Shannon STP | Nitrate Nitrogen (NO3) | 2022-01-28 09:00 | 0.5890 | Science - Coastal and Estuary | Ion Chromatography following USEPA 300.0 (modified) | g/m3-N | 500 | 7.600
Mangaore at d/s Shannon STP | Nitrite Nitrogen (NO2) | 2022-01-28 09:00 | 0.005 | Science - Coastal and Estuary | Ion Chromatography following USEPA 300.0 (modified) | g/m3-N | 600 | 7.600
Mangaore at d/s Shannon STP | SIN (Soluble Inorganic nitrogen) | 2022-01-28 09:00 | 0.5920 | Science - Coastal and Estuary | Calculated (NH4 + TON) | g/m3-N | 300 | 7.600
Mangaore at d/s Shannon STP | Total Nitrogen | 2022-01-28 09:00 | 0.6100 | Science - Coastal and Estuary | Flow Injection Autoanalyser following APHA Online Edition Method 4500-NO3 I. Persulphate digestion follows APHA Online Edition 4500-N C. |  | 600 | 7.600
Mangaore at d/s Shannon STP | Total Phosphorus | 2022-01-28 09:00 | 0.02800 | Science - Coastal and Estuary | Flow Injection Autoanalyser following APHA Online Edition Method 4500-P G. Persulphate digestion follows APHA Online Edition 4500-P B. |  | 600 | 7.600
Mangaore at d/s Shannon STP | Turbidity | 2022-01-28 09:00 | 2.56000 | Science - Coastal and Estuary | Turbidity Meter following APHA 21st Edition Method 2130 B. | NTU | 600 | 7.600
Mangaore at d/s Shannon STP | Ammoniacal Nitrogen (NH4) | 2022-02-17 08:53 | <0.0010 | Science - Coastal and Estuary | NW02P Flow Injection Autoanalyser following APHA Online Edition Method 4500 NH3-H (modified). | g/m3 | 600 | 7.120
Mangaore at d/s Shannon STP | Dissolved Reactive Phosphorus | 2022-02-17 08:53 | 0.007000 | Science - Coastal and Estuary | APHA Online Edition Method 4500-P G. Persulphate digestion follows APHA Online Edition 4500-P B. |  | 600 | 7.120
Mangaore at d/s Shannon STP | E. coli | 2022-02-17 08:53 | 185 | Science - Coastal and Estuary | APHA 21st Edition,9223B:2005 | MPN/100mL | 600 | 7.120
Mangaore at d/s Shannon STP | Dissolved Oxygen Concentration | 2022-02-17 08:53 | 10.200 | Science - Coastal and Estuary |  | g/m3 | 600 | 7.120
Mangaore at d/s Shannon STP | pH | 2022-02-17 08:53 | 7.120 | Science - Coastal and Estuary |  | pH | 600 | 7.120
Mangaore at d/s Shannon STP | Nitrate Nitrogen (NO3) | 2022-02-17 08:53 | 0.0470 | Science - Coastal and Estuary | Ion Chromatography following USEPA 300.0 (modified) | g/m3-N | 600 | 7.120
Mangaore at d/s Shannon STP | Nitrite Nitrogen (NO2) | 2022-02-17 08:53 | 0.003 | Science - Coastal and Estuary | Ion Chromatography following USEPA 300.0 (modified) | g/m3-N | 600 | 7.120
Mangaore at d/s Shannon STP | SIN (Soluble Inorganic nitrogen) | 2022-02-17 08:53 | 0.0510 | Science - Coastal and Estuary | Calculated (NH4 + TON) | g/m3-N | 300 | 7.120
Mangaore at d/s Shannon STP | Total Nitrogen | 2022-02-17 08:53 | 0.1300 | Science - Coastal and Estuary | Flow Injection Autoanalyser following APHA Online Edition Method 4500-NO3 I. Persulphate digestion follows APHA Online Edition 4500-N C. |  | 600 | 7.120
Mangaore at d/s Shannon STP | Total Phosphorus | 2022-02-17 08:53 | 0.01400 | Science - Coastal and Estuary | Flow Injection Autoanalyser following APHA Online Edition Method 4500-P G. Persulphate digestion follows APHA Online Edition 4500-P B. |  | 600 | 7.120
Mangaore at d/s Shannon STP | Turbidity | 2022-02-17 08:53 | 8.20000 | Science - Coastal and Estuary | Turbidity Meter following APHA 21st Edition Method 2130 B. | NTU | 600 | 7.120
Mangaore at d/s Shannon STP | Ammoniacal Nitrogen (NH4) | 2022-03-17 08:46 | 0.0280 | Science - Coastal and Estuary | NW02P Flow Injection Autoanalyser following APHA Online Edition Method 4500 NH3-H (modified). | g/m3 | 600 | 7.750
Mangaore at d/s Shannon STP | Visual Clarity | 2022-03-17 08:46 | 1.100 | Science - Coastal and Estuary |  | m | 600 | 7.750
Mangaore at d/s Shannon STP | Dissolved Reactive Phosphorus | 2022-03-17 08:46 | 0.01500 | Science - Coastal and Estuary | APHA Online Edition Method 4500-P G. Persulphate digestion follows APHA Online Edition 4500-P B. |  | 600 | 7.750
Mangaore at d/s Shannon STP | E. coli | 2022-03-17 08:46 | 498 | Science - Coastal and Estuary | APHA 21st Edition,9223B:2005 | MPN/100mL | 600 | 7.750
Mangaore at d/s Shannon STP | Dissolved Oxygen Concentration | 2022-03-17 08:46 | 10.300 | Science - Coastal and Estuary |  | g/m3 | 600 | 7.750
Mangaore at d/s Shannon STP | pH | 2022-03-17 08:46 | 7.750 | Science - Coastal and Estuary |  | pH | 600 | 7.750
Mangaore at d/s Shannon STP | Nitrate Nitrogen (NO3) | 2022-03-17 08:46 | 0.5910 | Science - Coastal and Estuary | Ion Chromatography following USEPA 300.0 (modified) | g/m3-N | 500 | 7.750
Mangaore at d/s Shannon STP | Nitrite Nitrogen (NO2) | 2022-03-17 08:46 | 0.005 | Science - Coastal and Estuary | Ion Chromatography following USEPA 300.0 (modified) | g/m3-N | 600 | 7.750
Mangaore at d/s Shannon STP | SIN (Soluble Inorganic nitrogen) | 2022-03-17 08:46 | 0.6280 | Science - Coastal and Estuary | Calculated (NH4 + TON) | g/m3-N | 300 | 7.750
Mangaore at d/s Shannon STP | Total Nitrogen | 2022-03-17 08:46 | 0.7000 | Science - Coastal and Estuary | Flow Injection Autoanalyser following APHA Online Edition Method 4500-NO3 I. Persulphate digestion follows APHA Online Edition 4500-N C. |  | 600 | 7.750
Mangaore at d/s Shannon STP | Total Phosphorus | 2022-03-17 08:46 | 0.02800 | Science - Coastal and Estuary | Flow Injection Autoanalyser following APHA Online Edition Method 4500-P G. Persulphate digestion follows APHA Online Edition 4500-P B. |  | 600 | 7.750
Mangaore at d/s Shannon STP | Turbidity | 2022-03-17 08:46 | 3.01000 | Science - Coastal and Estuary | Turbidity Meter following APHA 21st Edition Method 2130 B. | NTU | 600 | 7.750
Mangaore at d/s Shannon STP | Ammoniacal Nitrogen (NH4) | 2022-04-29 09:43 | 0.0240 | Science - Coastal and Estuary | NW02P Flow Injection Autoanalyser following APHA Online Edition Method 4500 NH3-H (modified). | g/m3 | 600 | 7.580
Mangaore at d/s Shannon STP | Dissolved Reactive Phosphorus | 2022-04-29 09:43 | 0.01300 | Science - Coastal and Estuary | APHA Online Edition Method 4500-P G. Persulphate digestion follows APHA Online Edition 4500-P B. |  | 600 | 7.580
Mangaore at d/s Shannon STP | E. coli | 2022-04-29 09:43 | 796 | Science - Coastal and Estuary | APHA 21st Edition,9223B:2005 | MPN/100mL | 600 | 7.580
Mangaore at d/s Shannon STP | Dissolved Oxygen Concentration | 2022-04-29 09:43 | 11.160 | Science - Coastal and Estuary |  | g/m3 | 600 | 7.580
Mangaore at d/s Shannon STP | pH | 2022-04-29 09:43 | 7.580 | Science - Coastal and Estuary |  | pH | 600 | 7.580
Mangaore at d/s Shannon STP | Nitrate Nitrogen (NO3) | 2022-04-29 09:43 | 0.6950 | Science - Coastal and Estuary | Ion Chromatography following USEPA 300.0 (modified) | g/m3-N | 500 | 7.580
Mangaore at d/s Shannon STP | Nitrite Nitrogen (NO2) | 2022-04-29 09:43 | 0.007 | Science - Coastal and Estuary | Ion Chromatography following USEPA 300.0 (modified) | g/m3-N | 600 | 7.580
Mangaore at d/s Shannon STP | SIN (Soluble Inorganic nitrogen) | 2022-04-29 09:43 | 0.7240 | Science - Coastal and Estuary | Calculated (NH4 + TON) | g/m3-N | 300 | 7.580
Mangaore at d/s Shannon STP | Total Nitrogen | 2022-04-29 09:43 | 0.7900 | Science - Coastal and Estuary | Flow Injection Autoanalyser following APHA Online Edition Method 4500-NO3 I. Persulphate digestion follows APHA Online Edition 4500-N C. |  | 500 | 7.580
Mangaore at d/s Shannon STP | Total Phosphorus | 2022-04-29 09:43 | 0.02500 | Science - Coastal and Estuary | Flow Injection Autoanalyser following APHA Online Edition Method 4500-P G. Persulphate digestion follows APHA Online Edition 4500-P B. |  | 600 | 7.580
Mangaore at d/s Shannon STP | Turbidity | 2022-04-29 09:43 | 4.09000 | Science - Coastal and Estuary | Turbidity Meter following APHA 21st Edition Method 2130 B. | NTU | 600 | 7.580
Mangaore at d/s Shannon STP | Ammoniacal Nitrogen (NH4) | 2022-05-12 09:53 | 0.0180 | Science - Coastal and Estuary | NW02P Flow Injection Autoanalyser following APHA Online Edition Method 4500 NH3-H (modified). | g/m3 | 600 | 7.520
Mangaore at d/s Shannon STP | Dissolved Reactive Phosphorus | 2022-05-12 09:53 | 0.01700 | Science - Coastal and Estuary | APHA Online Edition Method 4500-P G. Persulphate digestion follows APHA Online Edition 4500-P B. |  | 600 | 7.520
Mangaore at d/s Shannon STP | E. coli | 2022-05-12 09:53 | 318 | Science - Coastal and Estuary | APHA 21st Edition,9223B:2005 | MPN/100mL | 600 | 7.520
Mangaore at d/s Shannon STP | Dissolved Oxygen Concentration | 2022-05-12 09:53 | 11.990 | Science - Coastal and Estuary |  | g/m3 | 600 | 7.520
Mangaore at d/s Shannon STP | pH | 2022-05-12 09:53 | 7.520 | Science - Coastal and Estuary |  | pH | 600 | 7.520
Mangaore at d/s Shannon STP | Nitrate Nitrogen (NO3) | 2022-05-12 09:53 | 0.5120 | Science - Coastal and Estuary | Ion Chromatography following USEPA 300.0 (modified) | g/m3-N | 500 | 7.520
Mangaore at d/s Shannon STP | Nitrite Nitrogen (NO2) | 2022-05-12 09:53 | 0.006 | Science - Coastal and Estuary | Ion Chromatography following USEPA 300.0 (modified) | g/m3-N | 600 | 7.520
Mangaore at d/s Shannon STP | SIN (Soluble Inorganic nitrogen) | 2022-05-12 09:53 | 0.5380 | Science - Coastal and Estuary | Calculated (NH4 + TON) | g/m3-N | 300 | 7.520
Mangaore at d/s Shannon STP | Total Nitrogen | 2022-05-12 09:53 | 0.6600 | Science - Coastal and Estuary | Flow Injection Autoanalyser following APHA Online Edition Method 4500-NO3 I. Persulphate digestion follows APHA Online Edition 4500-N C. |  | 600 | 7.520
Mangaore at d/s Shannon STP | Total Phosphorus | 2022-05-12 09:53 | 0.02900 | Science - Coastal and Estuary | Flow Injection Autoanalyser following APHA Online Edition Method 4500-P G. Persulphate digestion follows APHA Online Edition 4500-P B. |  | 600 | 7.520
Mangaore at d/s Shannon STP | Turbidity | 2022-05-12 09:53 | 4.36000 | Science - Coastal and Estuary | Turbidity Meter following APHA 21st Edition Method 2130 B. | NTU | 600 | 7.520
Mangaore at d/s Shannon STP | Ammoniacal Nitrogen (NH4) | 2022-06-16 09:42 | 0.0100 | Science - Coastal and Estuary | NW02P Flow Injection Autoanalyser following APHA Online Edition Method 4500 NH3-H (modified). | g/m3 | 600 | 6.960
Mangaore at d/s Shannon STP | Visual Clarity | 2022-06-16 09:42 | 0.500 | Science - Coastal and Estuary | SHMAK Tube (< 0.5 m) | m | 600 | 6.960
Mangaore at d/s Shannon STP | Dissolved Reactive Phosphorus | 2022-06-16 09:42 | 0.01100 | Science - Coastal and Estuary | APHA Online Edition Method 4500-P G. Persulphate digestion follows APHA Online Edition 4500-P B. |  | 600 | 6.960
Mangaore at d/s Shannon STP | E. coli | 2022-06-16 09:42 | 80 | Science - Coastal and Estuary | APHA 21st Edition,9223B:2005 | MPN/100mL | 600 | 6.960
Mangaore at d/s Shannon STP | Dissolved Oxygen Concentration | 2022-06-16 09:42 | 10.680 | Science - Coastal and Estuary |  | g/m3 | 600 | 6.960
Mangaore at d/s Shannon STP | pH | 2022-06-16 09:42 | 6.960 | Science - Coastal and Estuary |  | pH | 600 | 6.960
Mangaore at d/s Shannon STP | Nitrate Nitrogen (NO3) | 2022-06-16 09:42 | 0.2480 | Science - Coastal and Estuary | Ion Chromatography following USEPA 300.0 (modified) | g/m3-N | 600 | 6.960
Mangaore at d/s Shannon STP | Nitrite Nitrogen (NO2) | 2022-06-16 09:42 | 0.004 | Science - Coastal and Estuary | Ion Chromatography following USEPA 300.0 (modified) | g/m3-N | 600 | 6.960
Mangaore at d/s Shannon STP | SIN (Soluble Inorganic nitrogen) | 2022-06-16 09:42 | 0.2600 | Science - Coastal and Estuary | Calculated (NH4 + TON) | g/m3-N | 300 | 6.960
Mangaore at d/s Shannon STP | Total Nitrogen | 2022-06-16 09:42 | 0.3600 | Science - Coastal and Estuary | Flow Injection Autoanalyser following APHA Online Edition Method 4500-NO3 I. Persulphate digestion follows APHA Online Edition 4500-N C. |  | 600 | 6.960
Mangaore at d/s Shannon STP | Total Phosphorus | 2022-06-16 09:42 | 0.02900 | Science - Coastal and Estuary | Flow Injection Autoanalyser following APHA Online Edition Method 4500-P G. Persulphate digestion follows APHA Online Edition 4500-P B. |  | 600 | 6.960
Mangaore at d/s Shannon STP | Turbidity | 2022-06-16 09:42 | 7.35000 | Science - Coastal and Estuary | Turbidity Meter following APHA 21st Edition Method 2130 B. | NTU | 600 | 6.960
Mangaore at d/s Shannon STP | Ammoniacal Nitrogen (NH4) | 2022-07-14 09:25 | 0.0150 | Science - Coastal and Estuary | NW02P Flow Injection Autoanalyser following APHA Online Edition Method 4500 NH3-H (modified). | g/m3 | 600 | 7.170
Mangaore at d/s Shannon STP | Visual Clarity | 2022-07-14 09:25 | 0.350 | Science - Coastal and Estuary | SHMAK Tube (< 0.5 m) | m | 600 | 7.170
Mangaore at d/s Shannon STP | Dissolved Reactive Phosphorus | 2022-07-14 09:25 | 0.009000 | Science - Coastal and Estuary | APHA Online Edition Method 4500-P G. Persulphate digestion follows APHA Online Edition 4500-P B. |  | 600 | 7.170
Mangaore at d/s Shannon STP | E. coli | 2022-07-14 09:25 | 219 | Science - Coastal and Estuary | APHA 21st Edition,9223B:2005 | MPN/100mL | 600 | 7.170
Mangaore at d/s Shannon STP | Dissolved Oxygen Concentration | 2022-07-14 09:25 | 10.610 | Science - Coastal and Estuary |  | g/m3 | 600 | 7.170
Mangaore at d/s Shannon STP | pH | 2022-07-14 09:25 | 7.170 | Science - Coastal and Estuary |  | pH | 600 | 7.170
Mangaore at d/s Shannon STP | Nitrate Nitrogen (NO3) | 2022-07-14 09:25 | 0.4510 | Science - Coastal and Estuary | Ion Chromatography following USEPA 300.0 (modified) | g/m3-N | 600 | 7.170
Mangaore at d/s Shannon STP | Nitrite Nitrogen (NO2) | 2022-07-14 09:25 | 0.003 | Science - Coastal and Estuary | Ion Chromatography following USEPA 300.0 (modified) | g/m3-N | 600 | 7.170
Mangaore at d/s Shannon STP | SIN (Soluble Inorganic nitrogen) | 2022-07-14 09:25 | 0.4650 | Science - Coastal and Estuary | Calculated (NH4 + TON) | g/m3-N | 300 | 7.170
Mangaore at d/s Shannon STP | Total Nitrogen | 2022-07-14 09:25 | 0.6600 | Science - Coastal and Estuary | Flow Injection Autoanalyser following APHA Online Edition Method 4500-NO3 I. Persulphate digestion follows APHA Online Edition 4500-N C. |  | 600 | 7.170
Mangaore at d/s Shannon STP | Total Phosphorus | 2022-07-14 09:25 | 0.04300 | Science - Coastal and Estuary | Flow Injection Autoanalyser following APHA Online Edition Method 4500-P G. Persulphate digestion follows APHA Online Edition 4500-P B. |  | 600 | 7.170
Mangaore at d/s Shannon STP | Turbidity | 2022-07-14 09:25 | 19.30000 | Science - Coastal and Estuary | Turbidity Meter following APHA 21st Edition Method 2130 B. | NTU | 600 | 7.170
Mangaore at d/s Shannon STP | Ammoniacal Nitrogen (NH4) | 2022-08-11 09:28 | 0.0070 | Science - Coastal and Estuary | NW02P Flow Injection Autoanalyser following APHA Online Edition Method 4500 NH3-H (modified). | g/m3 | 600 | 7.930
Mangaore at d/s Shannon STP | Dissolved Reactive Phosphorus | 2022-08-11 09:28 | 0.006000 | Science - Coastal and Estuary | APHA Online Edition Method 4500-P G. Persulphate digestion follows APHA Online Edition 4500-P B. |  | 600 | 7.930
Mangaore at d/s Shannon STP | E. coli | 2022-08-11 09:28 | <4 | Science - Coastal and Estuary | APHA 21st Edition,9223B:2005 | MPN/100mL | 600 | 7.930
Mangaore at d/s Shannon STP | Dissolved Oxygen Concentration | 2022-08-11 09:28 | 12.010 | Science - Coastal and Estuary |  | g/m3 | 600 | 7.930
Mangaore at d/s Shannon STP | pH | 2022-08-11 09:28 | 7.930 | Science - Coastal and Estuary |  | pH | 600 | 7.930
Mangaore at d/s Shannon STP | Nitrate Nitrogen (NO3) | 2022-08-11 09:28 | 0.1670 | Science - Coastal and Estuary | Ion Chromatography following USEPA 300.0 (modified) | g/m3-N | 600 | 7.930
Mangaore at d/s Shannon STP | Nitrite Nitrogen (NO2) | 2022-08-11 09:28 | <0.002 | Science - Coastal and Estuary | Ion Chromatography following USEPA 300.0 (modified) | g/m3-N | 600 | 7.930
Mangaore at d/s Shannon STP | SIN (Soluble Inorganic nitrogen) | 2022-08-11 09:28 | 0.1770 | Science - Coastal and Estuary | Calculated (NH4 + TON) | g/m3-N | 300 | 7.930
Mangaore at d/s Shannon STP | Total Nitrogen | 2022-08-11 09:28 | 0.2500 | Science - Coastal and Estuary | Flow Injection Autoanalyser following APHA Online Edition Method 4500-NO3 I. Persulphate digestion follows APHA Online Edition 4500-N C. |  | 600 | 7.930
Mangaore at d/s Shannon STP | Total Phosphorus | 2022-08-11 09:28 | 0.01300 | Science - Coastal and Estuary | Flow Injection Autoanalyser following APHA Online Edition Method 4500-P G. Persulphate digestion follows APHA Online Edition 4500-P B. |  | 600 | 7.930
Mangaore at d/s Shannon STP | Turbidity | 2022-08-11 09:28 | 4.93000 | Science - Coastal and Estuary | Turbidity Meter following APHA 21st Edition Method 2130 B. | NTU | 600 | 7.930
Mangaore at d/s Shannon STP | Ammoniacal Nitrogen (NH4) | 2022-09-15 10:41 | 0.0030 | Science - Coastal and Estuary | NW02P Flow Injection Autoanalyser following APHA Online Edition Method 4500 NH3-H (modified). | g/m3 | 600 | 7.410
Mangaore at d/s Shannon STP | Visual Clarity | 2022-09-15 10:41 | 0.270 | Science - Coastal and Estuary | SHMAK Tube (< 0.5 m) | m | 600 | 7.410
Mangaore at d/s Shannon STP | Dissolved Reactive Phosphorus | 2022-09-15 10:41 | 0.003000 | Science - Coastal and Estuary | APHA Online Edition Method 4500-P G. Persulphate digestion follows APHA Online Edition 4500-P B. |  | 600 | 7.410
Mangaore at d/s Shannon STP | E. coli | 2022-09-15 10:41 | 48 | Science - Coastal and Estuary | APHA 21st Edition,9223B:2005 | MPN/100mL | 600 | 7.410
Mangaore at d/s Shannon STP | Dissolved Oxygen Concentration | 2022-09-15 10:41 | 11.760 | Science - Coastal and Estuary |  | g/m3 | 600 | 7.410
Mangaore at d/s Shannon STP | pH | 2022-09-15 10:41 | 7.410 | Science - Coastal and Estuary |  | pH | 600 | 7.410
Mangaore at d/s Shannon STP | Nitrate Nitrogen (NO3) | 2022-09-15 10:41 | 0.1050 | Science - Coastal and Estuary | Ion Chromatography following USEPA 300.0 (modified) | g/m3-N | 600 | 7.410
Mangaore at d/s Shannon STP | Nitrite Nitrogen (NO2) | 2022-09-15 10:41 | <0.002 | Science - Coastal and Estuary | Ion Chromatography following USEPA 300.0 (modified) | g/m3-N | 600 | 7.410
Mangaore at d/s Shannon STP | SIN (Soluble Inorganic nitrogen) | 2022-09-15 10:41 | 0.1130 | Science - Coastal and Estuary | Calculated (NH4 + TON) | g/m3-N | 300 | 7.410
Mangaore at d/s Shannon STP | Total Nitrogen | 2022-09-15 10:41 | 0.2000 | Science - Coastal and Estuary | Flow Injection Autoanalyser following APHA Online Edition Method 4500-NO3 I. Persulphate digestion follows APHA Online Edition 4500-N C. |  | 600 | 7.410
Mangaore at d/s Shannon STP | Total Phosphorus | 2022-09-15 10:41 | 0.02500 | Science - Coastal and Estuary | Flow Injection Autoanalyser following APHA Online Edition Method 4500-P G. Persulphate digestion follows APHA Online Edition 4500-P B. |  | 600 | 7.410
Mangaore at d/s Shannon STP | Turbidity | 2022-09-15 10:41 | 16.60000 | Science - Coastal and Estuary | Turbidity Meter following APHA 21st Edition Method 2130 B. | NTU | 600 | 7.410
Mangaore at d/s Shannon STP | Ammoniacal Nitrogen (NH4) | 2022-10-13 09:24 | 0.0040 | Science - Coastal and Estuary | NW02P Flow Injection Autoanalyser following APHA Online Edition Method 4500 NH3-H (modified). | g/m3 | 600 | 7.590
Mangaore at d/s Shannon STP | Dissolved Reactive Phosphorus | 2022-10-13 09:24 | 0.003000 | Science - Coastal and Estuary | APHA Online Edition Method 4500-P G. Persulphate digestion follows APHA Online Edition 4500-P B. |  | 600 | 7.590
Mangaore at d/s Shannon STP | E. coli | 2022-10-13 09:24 | 152 | Science - Coastal and Estuary | APHA 21st Edition,9223B:2005 | MPN/100mL | 600 | 7.590
Mangaore at d/s Shannon STP | Dissolved Oxygen Concentration | 2022-10-13 09:24 | 11.490 | Science - Coastal and Estuary |  | g/m3 | 600 | 7.590
Mangaore at d/s Shannon STP | pH | 2022-10-13 09:24 | 7.590 | Science - Coastal and Estuary |  | pH | 600 | 7.590
Mangaore at d/s Shannon STP | Nitrate Nitrogen (NO3) | 2022-10-13 09:24 | 0.0400 | Science - Coastal and Estuary | Calculation from NNN - Nitrite (both being APHA Online Edition Method 4500) | g/m3-N | 600 | 7.590
Mangaore at d/s Shannon STP | Nitrite Nitrogen (NO2) | 2022-10-13 09:24 | <0.002 | Science - Coastal and Estuary | Ion Chromatography following USEPA 300.0 (modified) | g/m3-N | 600 | 7.590
Mangaore at d/s Shannon STP | SIN (Soluble Inorganic nitrogen) | 2022-10-13 09:24 | 0.0460 | Science - Coastal and Estuary | Calculated (NH4 + TON) | g/m3-N | 300 | 7.590
Mangaore at d/s Shannon STP | Total Nitrogen | 2022-10-13 09:24 | 0.1300 | Science - Coastal and Estuary | Flow Injection Autoanalyser following APHA Online Edition Method 4500-NO3 I. Persulphate digestion follows APHA Online Edition 4500-N C. |  | 600 | 7.590
Mangaore at d/s Shannon STP | Total Phosphorus | 2022-10-13 09:24 | 0.01600 | Science - Coastal and Estuary | Flow Injection Autoanalyser following APHA Online Edition Method 4500-P G. Persulphate digestion follows APHA Online Edition 4500-P B. |  | 600 | 7.590
Mangaore at d/s Shannon STP | Turbidity | 2022-10-13 09:24 | 4.12000 | Science - Coastal and Estuary | Turbidity Meter following APHA 21st Edition Method 2130 B. | NTU | 600 | 7.590
Mangaore at d/s Shannon STP | Ammoniacal Nitrogen (NH4) | 2022-11-17 09:21 | 0.0200 | Science - Point Source Discharge | NW02P Flow Injection Autoanalyser following APHA Online Edition Method 4500 NH3-H (modified). | g/m3 | 600 | 7.760
Mangaore at d/s Shannon STP | Dissolved Reactive Phosphorus | 2022-11-17 09:21 | 0.007000 | Science - Point Source Discharge | APHA Online Edition Method 4500-P G. Persulphate digestion follows APHA Online Edition 4500-P B. |  | 600 | 7.760
Mangaore at d/s Shannon STP | E. coli | 2022-11-17 09:21 | 1642 | Science - Point Source Discharge | APHA 21st Edition,9223B:2005 | MPN/100mL | 600 | 7.760
Mangaore at d/s Shannon STP | Dissolved Oxygen Concentration | 2022-11-17 09:21 | 10.170 | Science - Point Source Discharge |  | g/m3 | 600 | 7.760
Mangaore at d/s Shannon STP | pH | 2022-11-17 09:21 | 7.760 | Science - Point Source Discharge |  | pH | 600 | 7.760
Mangaore at d/s Shannon STP | Nitrate Nitrogen (NO3) | 2022-11-17 09:21 | 0.4970 | Science - Point Source Discharge | Calculation from NNN - Nitrite (both being APHA Online Edition Method 4500) | g/m3-N | 600 | 7.760
Mangaore at d/s Shannon STP | Nitrite Nitrogen (NO2) | 2022-11-17 09:21 | 0.003 | Science - Point Source Discharge | Ion Chromatography following USEPA 300.0 (modified) | g/m3-N | 600 | 7.760
Mangaore at d/s Shannon STP | SIN (Soluble Inorganic nitrogen) | 2022-11-17 09:21 | 0.5190 | Science - Point Source Discharge | Calculated (NH4 + TON) | g/m3-N | 300 | 7.760
Mangaore at d/s Shannon STP | Total Nitrogen | 2022-11-17 09:21 | 0.5900 | Science - Point Source Discharge | Flow Injection Autoanalyser following APHA Online Edition Method 4500-NO3 I. Persulphate digestion follows APHA Online Edition 4500-N C. |  | 600 | 7.760
Mangaore at d/s Shannon STP | Total Phosphorus | 2022-11-17 09:21 | 0.01700 | Science - Point Source Discharge | Flow Injection Autoanalyser following APHA Online Edition Method 4500-P G. Persulphate digestion follows APHA Online Edition 4500-P B. |  | 600 | 7.760
Mangaore at d/s Shannon STP | Turbidity | 2022-11-17 09:21 | 2.16000 | Science - Point Source Discharge | Turbidity Meter following APHA 21st Edition Method 2130 B. | NTU | 600 | 7.760
Mangaore at d/s Shannon STP | Ammoniacal Nitrogen (NH4) | 2022-12-16 10:28 | 0.0030 | Science - Point Source Discharge | NW02P Flow Injection Autoanalyser following APHA Online Edition Method 4500 NH3-H (modified). | g/m3 | 600 | 7.430
Mangaore at d/s Shannon STP | Dissolved Reactive Phosphorus | 2022-12-16 10:28 | 0.003000 | Science - Point Source Discharge | APHA Online Edition Method 4500-P G. Persulphate digestion follows APHA Online Edition 4500-P B. |  | 600 | 7.430
Mangaore at d/s Shannon STP | E. coli | 2022-12-16 10:28 | 104 | Science - Point Source Discharge | APHA 21st Edition,9223B:2005 | MPN/100mL | 600 | 7.430
Mangaore at d/s Shannon STP | Dissolved Oxygen Concentration | 2022-12-16 10:28 | 10.090 | Science - Point Source Discharge |  | g/m3 | 600 | 7.430
Mangaore at d/s Shannon STP | pH | 2022-12-16 10:28 | 7.430 | Science - Point Source Discharge |  | pH | 600 | 7.430
Mangaore at d/s Shannon STP | Nitrate Nitrogen (NO3) | 2022-12-16 10:28 | 0.0810 | Science - Point Source Discharge | Calculation from NNN - Nitrite (both being APHA Online Edition Method 4500) | g/m3-N | 600 | 7.430
Mangaore at d/s Shannon STP | Nitrite Nitrogen (NO2) | 2022-12-16 10:28 | <0.002 | Science - Point Source Discharge | Ion Chromatography following USEPA 300.0 (modified) | g/m3-N | 600 | 7.430
Mangaore at d/s Shannon STP | SIN (Soluble Inorganic nitrogen) | 2022-12-16 10:28 | 0.0850 | Science - Point Source Discharge | Calculated (NH4 + TON) | g/m3-N | 300 | 7.430
Mangaore at d/s Shannon STP | Total Nitrogen | 2022-12-16 10:28 | 0.1700 | Science - Point Source Discharge | Flow Injection Autoanalyser following APHA Online Edition Method 4500-NO3 I. Persulphate digestion follows APHA Online Edition 4500-N C. |  | 600 | 7.430
Mangaore at d/s Shannon STP | Total Phosphorus | 2022-12-16 10:28 | 0.01200 | Science - Point Source Discharge | Flow Injection Autoanalyser following APHA Online Edition Method 4500-P G. Persulphate digestion follows APHA Online Edition 4500-P B. |  | 600 | 7.430
Mangaore at d/s Shannon STP | Turbidity | 2022-12-16 10:28 | 1.46000 | Science - Point Source Discharge | Turbidity Meter following APHA 21st Edition Method 2130 B. | NTU | 600 | 7.430
Mangaore at d/s Shannon STP | Ammoniacal Nitrogen (NH4) | 2023-01-19 10:13 | 0.0720 | Science - Point Source Discharge | NW02P Flow Injection Autoanalyser following APHA Online Edition Method 4500 NH3-H (modified). | g/m3 | 600 | 7.430
Mangaore at d/s Shannon STP | Dissolved Reactive Phosphorus | 2023-01-19 10:13 | 0.005000 | Science - Point Source Discharge | APHA Online Edition Method 4500-P G. Persulphate digestion follows APHA Online Edition 4500-P B. |  | 600 | 7.430
Mangaore at d/s Shannon STP | E. coli | 2023-01-19 10:13 | 44 | Science - Point Source Discharge | APHA 21st Edition,9223B:2005 | MPN/100mL | 600 | 7.430
Mangaore at d/s Shannon STP | Dissolved Oxygen Concentration | 2023-01-19 10:13 | 10.100 | Science - Point Source Discharge |  | g/m3 | 600 | 7.430
Mangaore at d/s Shannon STP | pH | 2023-01-19 10:13 | 7.430 | Science - Point Source Discharge |  | pH | 600 | 7.430
Mangaore at d/s Shannon STP | Nitrate Nitrogen (NO3) | 2023-01-19 10:13 | 0.3170 | Science - Point Source Discharge | Calculation from NNN - Nitrite (both being APHA Online Edition Method 4500) | g/m3-N | 600 | 7.430
Mangaore at d/s Shannon STP | Nitrite Nitrogen (NO2) | 2023-01-19 10:13 | 0.006 | Science - Point Source Discharge | Ion Chromatography following USEPA 300.0 (modified) | g/m3-N | 600 | 7.430
Mangaore at d/s Shannon STP | SIN (Soluble Inorganic nitrogen) | 2023-01-19 10:13 | 0.3960 | Science - Point Source Discharge | Calculated (NH4 + TON) | g/m3-N | 300 | 7.430
Mangaore at d/s Shannon STP | Total Nitrogen | 2023-01-19 10:13 | 0.3900 | Science - Point Source Discharge | Flow Injection Autoanalyser following APHA Online Edition Method 4500-NO3 I. Persulphate digestion follows APHA Online Edition 4500-N C. |  | 600 | 7.430
Mangaore at d/s Shannon STP | Total Phosphorus | 2023-01-19 10:13 | 0.01100 | Science - Point Source Discharge | Flow Injection Autoanalyser following APHA Online Edition Method 4500-P G. Persulphate digestion follows APHA Online Edition 4500-P B. |  | 600 | 7.430
Mangaore at d/s Shannon STP | Turbidity | 2023-01-19 10:13 | 0.79000 | Science - Point Source Discharge | Turbidity Meter following APHA 21st Edition Method 2130 B. | NTU | 600 | 7.430
Mangaore at d/s Shannon STP | Ammoniacal Nitrogen (NH4) | 2023-02-27 09:23 | 0.0030 | Science - Point Source Discharge | NW02P Flow Injection Autoanalyser following APHA Online Edition Method 4500 NH3-H (modified). | g/m3 | 600 | 7.280
Mangaore at d/s Shannon STP | Dissolved Reactive Phosphorus | 2023-02-27 09:23 | 0.003000 | Science - Point Source Discharge | APHA Online Edition Method 4500-P G. Persulphate digestion follows APHA Online Edition 4500-P B. |  | 600 | 7.280
Mangaore at d/s Shannon STP | E. coli | 2023-02-27 09:23 | 54 | Science - Point Source Discharge | APHA 21st Edition,9223B:2005 | MPN/100mL | 600 | 7.280
Mangaore at d/s Shannon STP | Dissolved Oxygen Concentration | 2023-02-27 09:23 | 10.620 | Science - Point Source Discharge |  | g/m3 | 600 | 7.280
Mangaore at d/s Shannon STP | pH | 2023-02-27 09:23 | 7.280 | Science - Point Source Discharge |  | pH | 600 | 7.280
Mangaore at d/s Shannon STP | Nitrate Nitrogen (NO3) | 2023-02-27 09:23 | 0.0250 | Science - Point Source Discharge | Calculation from NNN - Nitrite (both being APHA Online Edition Method 4500) | g/m3-N | 600 | 7.280
Mangaore at d/s Shannon STP | Nitrite Nitrogen (NO2) | 2023-02-27 09:23 | <0.002 | Science - Point Source Discharge | Ion Chromatography following USEPA 300.0 (modified) | g/m3-N | 600 | 7.280
Mangaore at d/s Shannon STP | SIN (Soluble Inorganic nitrogen) | 2023-02-27 09:23 | 0.0300 | Science - Point Source Discharge | Calculated (NH4 + TON) | g/m3-N | 300 | 7.280
Mangaore at d/s Shannon STP | Total Nitrogen | 2023-02-27 09:23 | 0.1000 | Science - Point Source Discharge | Flow Injection Autoanalyser following APHA Online Edition Method 4500-NO3 I. Persulphate digestion follows APHA Online Edition 4500-N C. |  | 600 | 7.280
Mangaore at d/s Shannon STP | Total Phosphorus | 2023-02-27 09:23 | 0.01000 | Science - Point Source Discharge | Flow Injection Autoanalyser following APHA Online Edition Method 4500-P G. Persulphate digestion follows APHA Online Edition 4500-P B. |  | 600 | 7.280
Mangaore at d/s Shannon STP | Turbidity | 2023-02-27 09:23 | 9.56000 | Science - Point Source Discharge | Turbidity Meter following APHA 21st Edition Method 2130 B. | NTU | 600 | 7.280
Mangaore at d/s Shannon STP | Ammoniacal Nitrogen (NH4) | 2023-03-16 09:53 | 0.0030 | Science - Point Source Discharge | NW02P Flow Injection Autoanalyser following APHA Online Edition Method 4500 NH3-H (modified). | g/m3 | 600 | 7.580
Mangaore at d/s Shannon STP | Dissolved Reactive Phosphorus | 2023-03-16 09:53 | 0.002000 | Science - Point Source Discharge | APHA Online Edition Method 4500-P G. Persulphate digestion follows APHA Online Edition 4500-P B. |  | 600 | 7.580
Mangaore at d/s Shannon STP | E. coli | 2023-03-16 09:53 | 120 | Science - Point Source Discharge | APHA 21st Edition,9223B:2005 | MPN/100mL | 600 | 7.580
Mangaore at d/s Shannon STP | Dissolved Oxygen Concentration | 2023-03-16 09:53 | 10.900 | Science - Point Source Discharge |  | g/m3 | 600 | 7.580
Mangaore at d/s Shannon STP | pH | 2023-03-16 09:53 | 7.580 | Science - Point Source Discharge |  | pH | 600 | 7.580
Mangaore at d/s Shannon STP | Nitrate Nitrogen (NO3) | 2023-03-16 09:53 | 0.0440 | Science - Point Source Discharge | Calculation from NNN - Nitrite (both being APHA Online Edition Method 4500) | g/m3-N | 600 | 7.580
Mangaore at d/s Shannon STP | Nitrite Nitrogen (NO2) | 2023-03-16 09:53 | <0.002 | Science - Point Source Discharge | Ion Chromatography following USEPA 300.0 (modified) | g/m3-N | 600 | 7.580
Mangaore at d/s Shannon STP | SIN (Soluble Inorganic nitrogen) | 2023-03-16 09:53 | 0.0480 | Science - Point Source Discharge | Calculated (NH4 + TON) | g/m3-N | 300 | 7.580
Mangaore at d/s Shannon STP | Total Nitrogen | 2023-03-16 09:53 | 0.1400 | Science - Point Source Discharge | Flow Injection Autoanalyser following APHA Online Edition Method 4500-NO3 I. Persulphate digestion follows APHA Online Edition 4500-N C. |  | 600 | 7.580
Mangaore at d/s Shannon STP | Total Phosphorus | 2023-03-16 09:53 | 0.01900 | Science - Point Source Discharge | Flow Injection Autoanalyser following APHA Online Edition Method 4500-P G. Persulphate digestion follows APHA Online Edition 4500-P B. |  | 600 | 7.580
Mangaore at d/s Shannon STP | Turbidity | 2023-03-16 09:53 | 6.59000 | Science - Point Source Discharge | Turbidity Meter following APHA 21st Edition Method 2130 B. | NTU | 600 | 7.580
Mangaore at d/s Shannon STP | Ammoniacal Nitrogen (NH4) | 2023-04-20 12:05 | 0.0030 | Science - Point Source Discharge | NW02P Flow Injection Autoanalyser following APHA Online Edition Method 4500 NH3-H (modified). | g/m3 | 600 | 7.490
Mangaore at d/s Shannon STP | Visual Clarity | 2023-04-20 12:05 | 0.310 | Science - Point Source Discharge | SHMAK Tube (< 0.5 m) | m | 600 | 7.490
Mangaore at d/s Shannon STP | Dissolved Reactive Phosphorus | 2023-04-20 12:05 | 0.005000 | Science - Point Source Discharge | APHA Online Edition Method 4500-P G. Persulphate digestion follows APHA Online Edition 4500-P B. |  | 600 | 7.490
Mangaore at d/s Shannon STP | E. coli | 2023-04-20 12:05 | 953 | Science - Point Source Discharge | APHA 21st Edition,9223B:2005 | MPN/100mL | 600 | 7.490
Mangaore at d/s Shannon STP | Dissolved Oxygen Concentration | 2023-04-20 12:05 | 10.310 | Science - Point Source Discharge |  | g/m3 | 600 | 7.490
Mangaore at d/s Shannon STP | pH | 2023-04-20 12:05 | 7.490 | Science - Point Source Discharge |  | pH | 600 | 7.490
Mangaore at d/s Shannon STP | Nitrate Nitrogen (NO3) | 2023-04-20 12:05 | 0.2240 | Science - Point Source Discharge | Calculation from NNN - Nitrite (both being APHA Online Edition Method 4500) | g/m3-N | 600 | 7.490
Mangaore at d/s Shannon STP | Nitrite Nitrogen (NO2) | 2023-04-20 12:05 | <0.002 | Science - Point Source Discharge | Ion Chromatography following USEPA 300.0 (modified) | g/m3-N | 600 | 7.490
Mangaore at d/s Shannon STP | SIN (Soluble Inorganic nitrogen) | 2023-04-20 12:05 | 0.2290 | Science - Point Source Discharge | Calculated (NH4 + TON) | g/m3-N | 300 | 7.490
Mangaore at d/s Shannon STP | Total Nitrogen | 2023-04-20 12:05 | 0.4500 | Science - Point Source Discharge | Flow Injection Autoanalyser following APHA Online Edition Method 4500-NO3 I. Persulphate digestion follows APHA Online Edition 4500-N C. |  | 600 | 7.490
Mangaore at d/s Shannon STP | Total Phosphorus | 2023-04-20 12:05 | 0.02100 | Science - Point Source Discharge | Flow Injection Autoanalyser following APHA Online Edition Method 4500-P G. Persulphate digestion follows APHA Online Edition 4500-P B. |  | 600 | 7.490
Mangaore at d/s Shannon STP | Turbidity | 2023-04-20 12:05 | 4.64000 | Science - Point Source Discharge | Turbidity Meter following APHA 21st Edition Method 2130 B. | NTU | 600 | 7.490
Mangaore at d/s Shannon STP | Ammoniacal Nitrogen (NH4) | 2023-05-11 10:44 | <0.0010 | Science - Point Source Discharge | NW02P Flow Injection Autoanalyser following APHA Online Edition Method 4500 NH3-H (modified). | g/m3 | 600 | 7.400
Mangaore at d/s Shannon STP | Dissolved Reactive Phosphorus | 2023-05-11 10:44 | 0.009000 | Science - Point Source Discharge | APHA Online Edition Method 4500-P G. Persulphate digestion follows APHA Online Edition 4500-P B. |  | 600 | 7.400
Mangaore at d/s Shannon STP | E. coli | 2023-05-11 10:44 | 542 | Science - Point Source Discharge | APHA 21st Edition,9223B:2005 | MPN/100mL | 600 | 7.400
Mangaore at d/s Shannon STP | Dissolved Oxygen Concentration | 2023-05-11 10:44 | 10.450 | Science - Point Source Discharge |  | g/m3 | 600 | 7.400
Mangaore at d/s Shannon STP | pH | 2023-05-11 10:44 | 7.400 | Science - Point Source Discharge |  | pH | 600 | 7.400
Mangaore at d/s Shannon STP | Nitrate Nitrogen (NO3) | 2023-05-11 10:44 | 0.1430 | Science - Point Source Discharge | Calculation from NNN - Nitrite (both being APHA Online Edition Method 4500) | g/m3-N | 600 | 7.400
Mangaore at d/s Shannon STP | Nitrite Nitrogen (NO2) | 2023-05-11 10:44 | <0.002 | Science - Point Source Discharge | Ion Chromatography following USEPA 300.0 (modified) | g/m3-N | 600 | 7.400
Mangaore at d/s Shannon STP | SIN (Soluble Inorganic nitrogen) | 2023-05-11 10:44 | 0.1455 | Science - Point Source Discharge | Calculated (NH4 + TON) | g/m3-N | 300 | 7.400
Mangaore at d/s Shannon STP | Total Nitrogen | 2023-05-11 10:44 | 0.3400 | Science - Point Source Discharge | Flow Injection Autoanalyser following APHA Online Edition Method 4500-NO3 I. Persulphate digestion follows APHA Online Edition 4500-N C. |  | 600 | 7.400
Mangaore at d/s Shannon STP | Total Phosphorus | 2023-05-11 10:44 | 0.03100 | Science - Point Source Discharge | Flow Injection Autoanalyser following APHA Online Edition Method 4500-P G. Persulphate digestion follows APHA Online Edition 4500-P B. |  | 600 | 7.400
Mangaore at d/s Shannon STP | Turbidity | 2023-05-11 10:44 | 4.36000 | Science - Point Source Discharge | Turbidity Meter following APHA 21st Edition Method 2130 B. | NTU | 600 | 7.400
Mangaore at d/s Shannon STP | Ammoniacal Nitrogen (NH4) | 2023-06-15 12:47 | 0.0070 | Science - Point Source Discharge | NW02P Flow Injection Autoanalyser following APHA Online Edition Method 4500 NH3-H (modified). | g/m3 | 600 | 7.410
Mangaore at d/s Shannon STP | Dissolved Reactive Phosphorus | 2023-06-15 12:47 | 0.004000 | Science - Point Source Discharge | APHA Online Edition Method 4500-P G. Persulphate digestion follows APHA Online Edition 4500-P B. |  | 600 | 7.410
Mangaore at d/s Shannon STP | E. coli | 2023-06-15 12:47 | 4 | Science - Point Source Discharge | APHA 21st Edition,9223B:2005 | MPN/100mL | 600 | 7.410
Mangaore at d/s Shannon STP | Dissolved Oxygen Concentration | 2023-06-15 12:47 | 12.050 | Science - Point Source Discharge |  | g/m3 | 600 | 7.410
Mangaore at d/s Shannon STP | pH | 2023-06-15 12:47 | 7.410 | Science - Point Source Discharge |  | pH | 600 | 7.410
Mangaore at d/s Shannon STP | Nitrate Nitrogen (NO3) | 2023-06-15 12:47 | 0.0680 | Science - Point Source Discharge | Calculation from NNN - Nitrite (both being APHA Online Edition Method 4500) | g/m3-N | 600 | 7.410
Mangaore at d/s Shannon STP | Nitrite Nitrogen (NO2) | 2023-06-15 12:47 | <0.002 | Science - Point Source Discharge | Ion Chromatography following USEPA 300.0 (modified) | g/m3-N | 600 | 7.410
Mangaore at d/s Shannon STP | SIN (Soluble Inorganic nitrogen) | 2023-06-15 12:47 | 0.0750 | Science - Point Source Discharge | Calculated (NH4 + TON) | g/m3-N | 300 | 7.410
Mangaore at d/s Shannon STP | Total Nitrogen | 2023-06-15 12:47 | 0.1200 | Science - Point Source Discharge | Flow Injection Autoanalyser following APHA Online Edition Method 4500-NO3 I. Persulphate digestion follows APHA Online Edition 4500-N C. |  | 600 | 7.410
Mangaore at d/s Shannon STP | Total Phosphorus | 2023-06-15 12:47 | 0.007000 | Science - Point Source Discharge | Flow Injection Autoanalyser following APHA Online Edition Method 4500-P G. Persulphate digestion follows APHA Online Edition 4500-P B. |  | 600 | 7.410
Mangaore at d/s Shannon STP | Turbidity | 2023-06-15 12:47 | 0.50000 | Science - Point Source Discharge | Turbidity Meter following APHA 21st Edition Method 2130 B. | NTU | 600 | 7.410