## Sheet1
site name | parameter name | date time | Value | Project | Method | Unit | Quality code | pH
Queen Street Drain at L Horowhenua | Ammoniacal Nitrogen (NH4) | 1998-08-05 11:40 | <0.0100 | General investigation, SOE Reporting - Rivers | APHA 4500-NH3 F | g/m3 | 600
Queen Street Drain at L Horowhenua | Dissolved Reactive Phosphorus | 1998-08-05 11:40 | 0.01900 | General investigation, SOE Reporting - Rivers | APHA,4500-PE |  | 600
Queen Street Drain at L Horowhenua | Dissolved Oxygen Concentration | 1998-08-05 11:40 | 9.800 | General investigation, SOE Reporting - Rivers | APHA,4500-OG | g/m3 | 200
Queen Street Drain at L Horowhenua | Nitrate Nitrogen (NO3) | 1998-08-05 11:40 | 7.4000 | General investigation, SOE Reporting - Rivers | APHA 4110 B (I.C.Dionex) | g/m3-N | 600
Queen Street Drain at L Horowhenua | SIN (Soluble Inorganic nitrogen) | 1998-08-05 11:40 | 7.4050 | General investigation, SOE Reporting - Rivers | Calculated (NH4 + TON) | g/m3-N | 300
Queen Street Drain at L Horowhenua | Turbidity | 1998-08-05 11:40 | 1.20000 | General investigation, SOE Reporting - Rivers | APHA 2130 B(Hach 2100N) | NTU | 600
Queen Street Drain at L Horowhenua | Ammoniacal Nitrogen (NH4) | 1998-10-07 11:10 | <0.0100 | General investigation, SOE Reporting - Rivers | APHA 4500-NH3 F | g/m3 | 600
Queen Street Drain at L Horowhenua | Dissolved Reactive Phosphorus | 1998-10-07 11:10 | 0.02400 | General investigation, SOE Reporting - Rivers | APHA,4500-PE |  | 600
Queen Street Drain at L Horowhenua | Nitrate Nitrogen (NO3) | 1998-10-07 11:10 | 6.6000 | General investigation, SOE Reporting - Rivers | APHA 4110 B (I.C.Dionex) | g/m3-N | 600
Queen Street Drain at L Horowhenua | SIN (Soluble Inorganic nitrogen) | 1998-10-07 11:10 | 6.6050 | General investigation, SOE Reporting - Rivers | Calculated (NH4 + TON) | g/m3-N | 300
Queen Street Drain at L Horowhenua | Turbidity | 1998-10-07 11:10 | 0.30000 | General investigation, SOE Reporting - Rivers | APHA 2130 B(Hach 2100N) | NTU | 600
Queen Street Drain at L Horowhenua | Ammoniacal Nitrogen (NH4) | 1998-11-04 08:45 | 0.0100 | Composite sample | APHA 4500-NH3 F | g/m3 | 600
Queen Street Drain at L Horowhenua | Dissolved Reactive Phosphorus | 1998-11-04 08:45 | 0.02400 | Composite sample | APHA,4500-PE |  | 600
Queen Street Drain at L Horowhenua | Nitrate Nitrogen (NO3) | 1998-11-04 08:45 | 6.4000 | Composite sample | APHA 4110 B (I.C.Dionex) | g/m3-N | 600
Queen Street Drain at L Horowhenua | SIN (Soluble Inorganic nitrogen) | 1998-11-04 08:45 | 6.4100 | Composite sample | Calculated (NH4 + TON) | g/m3-N | 300
Queen Street Drain at L Horowhenua | Turbidity | 1998-11-04 08:45 | 3.80000 | Composite sample | APHA 2130 B(Hach 2100N) | NTU | 600
Queen Street Drain at L Horowhenua | Ammoniacal Nitrogen (NH4) | 1998-12-02 09:05 | <0.0100 | General investigation, SOE Reporting - Rivers | APHA 4500-NH3 F | g/m3 | 600
Queen Street Drain at L Horowhenua | Dissolved Reactive Phosphorus | 1998-12-02 09:05 | 0.02100 | General investigation, SOE Reporting - Rivers | APHA,4500-PE |  | 600
Queen Street Drain at L Horowhenua | Dissolved Oxygen Concentration | 1998-12-02 09:05 | 9.800 | General investigation, SOE Reporting - Rivers | APHA,4500-OG | g/m3 | 200
Queen Street Drain at L Horowhenua | Nitrate Nitrogen (NO3) | 1998-12-02 09:05 | 8.7000 | General investigation, SOE Reporting - Rivers | APHA 4110 B (I.C.Dionex) | g/m3-N | 600
Queen Street Drain at L Horowhenua | SIN (Soluble Inorganic nitrogen) | 1998-12-02 09:05 | 8.7050 | General investigation, SOE Reporting - Rivers | Calculated (NH4 + TON) | g/m3-N | 300
Queen Street Drain at L Horowhenua | Turbidity | 1998-12-02 09:05 | 0.55000 | General investigation, SOE Reporting - Rivers | APHA 2130 B(Hach 2100N) | NTU | 600
Queen Street Drain at L Horowhenua | Ammoniacal Nitrogen (NH4) | 1999-05-28 11:45 | 0.1000 | Storm monitoring | APHA 4500-NH3 F | g/m3 | 600
Queen Street Drain at L Horowhenua | Dissolved Reactive Phosphorus | 1999-05-28 11:45 | 0.03900 | Storm monitoring | APHA,4500-PE |  | 600
Queen Street Drain at L Horowhenua | Nitrate Nitrogen (NO3) | 1999-05-28 11:45 | 0.3600 | Storm monitoring | APHA 4110 B (I.C.Dionex) | g/m3-N | 600
Queen Street Drain at L Horowhenua | SIN (Soluble Inorganic nitrogen) | 1999-05-28 11:45 | 0.4600 | Storm monitoring | Calculated (NH4 + TON) | g/m3-N | 300
Queen Street Drain at L Horowhenua | Ammoniacal Nitrogen (NH4) | 1999-06-02 11:20 | 0.0600 | General investigation, SOE Reporting - Rivers | APHA 4500-NH3 F | g/m3 | 600
Queen Street Drain at L Horowhenua | Dissolved Reactive Phosphorus | 1999-06-02 11:20 | 0.02400 | General investigation, SOE Reporting - Rivers | APHA,4500-PE |  | 600
Queen Street Drain at L Horowhenua | Dissolved Oxygen Concentration | 1999-06-02 11:20 | 10.300 | General investigation, SOE Reporting - Rivers | APHA,4500-OG | g/m3 | 200
Queen Street Drain at L Horowhenua | Nitrate Nitrogen (NO3) | 1999-06-02 11:20 | 4.7000 | General investigation, SOE Reporting - Rivers | APHA 4110 B (I.C.Dionex) | g/m3-N | 600
Queen Street Drain at L Horowhenua | SIN (Soluble Inorganic nitrogen) | 1999-06-02 11:20 | 4.7600 | General investigation, SOE Reporting - Rivers | Calculated (NH4 + TON) | g/m3-N | 300
Queen Street Drain at L Horowhenua | Turbidity | 1999-06-02 11:20 | 0.85000 | General investigation, SOE Reporting - Rivers | APHA 2130 B(Hach 2100N) | NTU | 600
Queen Street Drain at L Horowhenua | Ammoniacal Nitrogen (NH4) | 1999-08-04 11:20 | 0.0400 | General investigation, SOE Reporting - Rivers | APHA 4500-NH3 F | g/m3 | 600
Queen Street Drain at L Horowhenua | Dissolved Reactive Phosphorus | 1999-08-04 11:20 | 0.02100 | General investigation, SOE Reporting - Rivers | APHA,4500-PE |  | 600
Queen Street Drain at L Horowhenua | Dissolved Oxygen Concentration | 1999-08-04 11:20 | 10.000 | General investigation, SOE Reporting - Rivers | APHA,4500-OG | g/m3 | 200
Queen Street Drain at L Horowhenua | Nitrate Nitrogen (NO3) | 1999-08-04 11:20 | 5.9000 | General investigation, SOE Reporting - Rivers | APHA 4110 B (I.C.Dionex) | g/m3-N | 600
Queen Street Drain at L Horowhenua | SIN (Soluble Inorganic nitrogen) | 1999-08-04 11:20 | 5.9400 | General investigation, SOE Reporting - Rivers | Calculated (NH4 + TON) | g/m3-N | 300
Queen Street Drain at L Horowhenua | Turbidity | 1999-08-04 11:20 | 4.70000 | General investigation, SOE Reporting - Rivers | APHA 2130 B(Hach 2100N) | NTU | 600
Queen Street Drain at L Horowhenua | Ammoniacal Nitrogen (NH4) | 1999-10-06 09:20 | 0.0700 | General investigation, SOE Reporting - Rivers | APHA 4500-NH3 F | g/m3 | 600
Queen Street Drain at L Horowhenua | Dissolved Reactive Phosphorus | 1999-10-06 09:20 | 0.01400 | General investigation, SOE Reporting - Rivers | APHA,4500-PE |  | 600
Queen Street Drain at L Horowhenua | Dissolved Oxygen Concentration | 1999-10-06 09:20 | 10.100 | General investigation, SOE Reporting - Rivers | APHA,4500-OG | g/m3 | 200
Queen Street Drain at L Horowhenua | Nitrate Nitrogen (NO3) | 1999-10-06 09:20 | 7.1000 | General investigation, SOE Reporting - Rivers | APHA 4110 B (I.C.Dionex) | g/m3-N | 600
Queen Street Drain at L Horowhenua | SIN (Soluble Inorganic nitrogen) | 1999-10-06 09:20 | 7.1700 | General investigation, SOE Reporting - Rivers | Calculated (NH4 + TON) | g/m3-N | 300
Queen Street Drain at L Horowhenua | Turbidity | 1999-10-06 09:20 | 0.70000 | General investigation, SOE Reporting - Rivers | APHA 2130 B(Hach 2100N) | NTU | 600
Queen Street Drain at L Horowhenua | Ammoniacal Nitrogen (NH4) | 1999-11-03 10:25 | 0.6800 | General investigation, SOE Reporting - Rivers | APHA 4500-NH3 F | g/m3 | 600
Queen Street Drain at L Horowhenua | Dissolved Reactive Phosphorus | 1999-11-03 10:25 | 0.09200 | General investigation, SOE Reporting - Rivers | APHA,4500-PE |  | 600
Queen Street Drain at L Horowhenua | Dissolved Oxygen Concentration | 1999-11-03 10:25 | 4.400 | General investigation, SOE Reporting - Rivers | APHA,4500-OG | g/m3 | 200
Queen Street Drain at L Horowhenua | Nitrate Nitrogen (NO3) | 1999-11-03 10:25 | 5.7000 | General investigation, SOE Reporting - Rivers | APHA 4110 B (I.C.Dionex) | g/m3-N | 600
Queen Street Drain at L Horowhenua | SIN (Soluble Inorganic nitrogen) | 1999-11-03 10:25 | 6.3800 | General investigation, SOE Reporting - Rivers | Calculated (NH4 + TON) | g/m3-N | 300
Queen Street Drain at L Horowhenua | Turbidity | 1999-11-03 10:25 | 3.50000 | General investigation, SOE Reporting - Rivers | APHA 2130 B(Hach 2100N) | NTU | 600
Queen Street Drain at L Horowhenua | Ammoniacal Nitrogen (NH4) | 1999-12-09 09:55 | 0.0300 | General investigation, SOE Reporting - Rivers | APHA 4500-NH3 F | g/m3 | 600
Queen Street Drain at L Horowhenua | Dissolved Reactive Phosphorus | 1999-12-09 09:55 | 0.009000 | General investigation, SOE Reporting - Rivers | APHA,4500-PE |  | 600
Queen Street Drain at L Horowhenua | Nitrate Nitrogen (NO3) | 1999-12-09 09:55 | 6.8000 | General investigation, SOE Reporting - Rivers | APHA 4110 B (I.C.Dionex) | g/m3-N | 600
Queen Street Drain at L Horowhenua | SIN (Soluble Inorganic nitrogen) | 1999-12-09 09:55 | 6.8300 | General investigation, SOE Reporting - Rivers | Calculated (NH4 + TON) | g/m3-N | 300
Queen Street Drain at L Horowhenua | Turbidity | 1999-12-09 09:55 | 0.60000 | General investigation, SOE Reporting - Rivers | APHA 2130 B(Hach 2100N) | NTU | 600
Queen Street Drain at L Horowhenua | Ammoniacal Nitrogen (NH4) | 2000-06-07 10:35 | 0.0600 | General investigation, SOE Reporting - Rivers | APHA 4500-NH3 F | g/m3 | 600
Queen Street Drain at L Horowhenua | Dissolved Reactive Phosphorus | 2000-06-07 10:35 | 0.02200 | General investigation, SOE Reporting - Rivers | APHA,4500-PE |  | 600
Queen Street Drain at L Horowhenua | Dissolved Oxygen Concentration | 2000-06-07 10:35 | 8.800 | General investigation, SOE Reporting - Rivers | APHA,4500-OG | g/m3 | 200
Queen Street Drain at L Horowhenua | Nitrate Nitrogen (NO3) | 2000-06-07 10:35 | 5.9000 | General investigation, SOE Reporting - Rivers | APHA 4110 B (I.C.Dionex) | g/m3-N | 600
Queen Street Drain at L Horowhenua | SIN (Soluble Inorganic nitrogen) | 2000-06-07 10:35 | 5.9600 | General investigation, SOE Reporting - Rivers | Calculated (NH4 + TON) | g/m3-N | 300
Queen Street Drain at L Horowhenua | Turbidity | 2000-06-07 10:35 | 0.60000 | General investigation, SOE Reporting - Rivers | APHA 2130 B(Hach 2100N) | NTU | 600
Queen Street Drain at L Horowhenua | Ammoniacal Nitrogen (NH4) | 2008-04-01 14:30 | 0.0720 | Horowhenua Groundwater Investigation Project 2008 | APHA 21st Edition Method 4500 NH3-F (Modified) | g/m3 | 600 | 6.970
Queen Street Drain at L Horowhenua | Dissolved Reactive Phosphorus | 2008-04-01 14:30 | 0.02000 | Horowhenua Groundwater Investigation Project 2008 | APHA 21st Ed. 4500-P E Method updated 19 June 2007 |  | 600 | 6.970
Queen Street Drain at L Horowhenua | E. coli | 2008-04-01 14:30 | 6500 | Horowhenua Groundwater Investigation Project 2008 | APHA 21st Ed. 9223 B Method updated 21 May 2007 | MPN/100mL | 600 | 6.970
Queen Street Drain at L Horowhenua | Dissolved Oxygen Concentration | 2008-04-01 14:30 | 7.520 | Horowhenua Groundwater Investigation Project 2008 | YSI 556 Hydro 4 | g/m3 | 200 | 6.970
Queen Street Drain at L Horowhenua | pH | 2008-04-01 14:30 | 6.970 | Horowhenua Groundwater Investigation Project 2008 | YSI 556 Hydro 4 | pH | 200 | 6.970
Queen Street Drain at L Horowhenua | Nitrate Nitrogen (NO3) | 2008-04-01 14:30 | 0.3860 | Horowhenua Groundwater Investigation Project 2008 | APHA 21st Ed. 4110 B Method updated 19 June 2007 | g/m3-N | 600 | 6.970
Queen Street Drain at L Horowhenua | Nitrite Nitrogen (NO2) | 2008-04-01 14:30 | 0.008 | Horowhenua Groundwater Investigation Project 2008 | APHA 21st Ed. 4110 B Method updated 19 June 2007 | g/m3-N | 600 | 6.970
Queen Street Drain at L Horowhenua | SIN (Soluble Inorganic nitrogen) | 2008-04-01 14:30 | 0.4660 | Horowhenua Groundwater Investigation Project 2008 | Calculated (NH4 + TON) | g/m3-N | 300 | 6.970
Queen Street Drain at L Horowhenua | Total Nitrogen | 2008-04-01 14:30 | 1.200 | Horowhenua Groundwater Investigation Project 2008 | APHA 21st Edition Method 4500 4500-P J and 4500-N02 B. |  | 600 | 6.970
Queen Street Drain at L Horowhenua | Total Phosphorus | 2008-04-01 14:30 | 0.1490 | Horowhenua Groundwater Investigation Project 2008 | APHA 21st Edition Method 4500-P J and 4500-P E. |  | 600 | 6.970
Queen Street Drain at L Horowhenua | Turbidity | 2008-04-01 14:30 | 37.20000 | Horowhenua Groundwater Investigation Project 2008 | APHA 21st Edition Method 2130 B (Modified) Method updated 21 May 2007 | NTU | 600 | 6.970
Queen Street Drain at L Horowhenua | Ammoniacal Nitrogen (NH4) | 2008-06-25 12:20 | 0.0540 | Horowhenua Groundwater Investigation Project 2008 | APHA 21st Edition Method 4500 NH3-F (Modified) | g/m3 | 600 | 7.550
Queen Street Drain at L Horowhenua | Dissolved Reactive Phosphorus | 2008-06-25 12:20 | 0.01700 | Horowhenua Groundwater Investigation Project 2008 | APHA 21st Ed. 4500-P E Method updated 19 June 2007 |  | 600 | 7.550
Queen Street Drain at L Horowhenua | E. coli | 2008-06-25 12:20 | 687 | Horowhenua Groundwater Investigation Project 2008 | APHA 21st Ed. 9223 B Method updated 21 May 2007 | MPN/100mL | 600 | 7.550
Queen Street Drain at L Horowhenua | Dissolved Oxygen Concentration | 2008-06-25 12:20 | 11.330 | Horowhenua Groundwater Investigation Project 2008 | YSI 556 Hydro 5 | g/m3 | 200 | 7.550
Queen Street Drain at L Horowhenua | pH | 2008-06-25 12:20 | 7.550 | Horowhenua Groundwater Investigation Project 2008 | YSI 556 Hydro 5 | pH | 200 | 7.550
Queen Street Drain at L Horowhenua | Nitrate Nitrogen (NO3) | 2008-06-25 12:20 | 1.7090 | Horowhenua Groundwater Investigation Project 2008 | APHA 21st Ed. 4110 B Method updated 19 June 2007 | g/m3-N | 600 | 7.550
Queen Street Drain at L Horowhenua | Nitrite Nitrogen (NO2) | 2008-06-25 12:20 | 0.026 | Horowhenua Groundwater Investigation Project 2008 | APHA 21st Ed. 4110 B Method updated 19 June 2007 | g/m3-N | 600 | 7.550
Queen Street Drain at L Horowhenua | SIN (Soluble Inorganic nitrogen) | 2008-06-25 12:20 | 1.7890 | Horowhenua Groundwater Investigation Project 2008 | Calculated (NH4 + TON) | g/m3-N | 300 | 7.550
Queen Street Drain at L Horowhenua | Total Nitrogen | 2008-06-25 12:20 | 2.180 | Horowhenua Groundwater Investigation Project 2008 | APHA 21st Edition Method 4500 4500-P J and 4500-N02 B. |  | 600 | 7.550
Queen Street Drain at L Horowhenua | Total Phosphorus | 2008-06-25 12:20 | 0.04500 | Horowhenua Groundwater Investigation Project 2008 | APHA 21st Edition Method 4500-P J and 4500-P E. |  | 600 | 7.550
Queen Street Drain at L Horowhenua | Turbidity | 2008-06-25 12:20 | 7.61000 | Horowhenua Groundwater Investigation Project 2008 | APHA 21st Edition Method 2130 B (Modified) Method updated 21 May 2007 | NTU | 600 | 7.550
Queen Street Drain at L Horowhenua | Ammoniacal Nitrogen (NH4) | 2008-07-10 12:20 | <0.0050 | Horowhenua Groundwater Investigation Project 2008 | APHA 21st Edition Method 4500 NH3-F (Modified) | g/m3 | 600 | 7.250
Queen Street Drain at L Horowhenua | Visual Clarity | 2008-07-10 12:20 | 8.300 | Horowhenua Groundwater Investigation Project 2008 | black disc by trough metres | m | 600 | 7.250
Queen Street Drain at L Horowhenua | Dissolved Reactive Phosphorus | 2008-07-10 12:20 | 0.02700 | Horowhenua Groundwater Investigation Project 2008 | APHA 21st Ed. 4500-P E Method updated 19 June 2007 |  | 600 | 7.250
Queen Street Drain at L Horowhenua | E. coli | 2008-07-10 12:20 | 42 | Horowhenua Groundwater Investigation Project 2008 | APHA 21st Ed. 9223 B Method updated 21 May 2007 | MPN/100mL | 600 | 7.250
Queen Street Drain at L Horowhenua | Dissolved Oxygen Concentration | 2008-07-10 12:20 | 9.010 | Horowhenua Groundwater Investigation Project 2008 | YSI 556 Hydro 5 | g/m3 | 200 | 7.250
Queen Street Drain at L Horowhenua | pH | 2008-07-10 12:20 | 7.250 | Horowhenua Groundwater Investigation Project 2008 | YSI 556 Hydro 5 | pH | 200 | 7.250
Queen Street Drain at L Horowhenua | Nitrate Nitrogen (NO3) | 2008-07-10 12:20 | 5.3180 | Horowhenua Groundwater Investigation Project 2008 | APHA 21st Ed. 4110 B Method updated 19 June 2007 | g/m3-N | 600 | 7.250
Queen Street Drain at L Horowhenua | Nitrite Nitrogen (NO2) | 2008-07-10 12:20 | <0.005 | Horowhenua Groundwater Investigation Project 2008 | APHA 21st Ed. 4110 B Method updated 19 June 2007 | g/m3-N | 600 | 7.250
Queen Street Drain at L Horowhenua | SIN (Soluble Inorganic nitrogen) | 2008-07-10 12:20 | 5.3245 | Horowhenua Groundwater Investigation Project 2008 | Calculated (NH4 + TON) | g/m3-N | 300 | 7.250
Queen Street Drain at L Horowhenua | Total Nitrogen | 2008-07-10 12:20 | 5.270 | Horowhenua Groundwater Investigation Project 2008 | APHA 21st Edition Method 4500 4500-P J and 4500-N02 B. |  | 500 | 7.250
Queen Street Drain at L Horowhenua | Total Phosphorus | 2008-07-10 12:20 | 0.1580 | Horowhenua Groundwater Investigation Project 2008 | APHA 21st Edition Method 4500-P J and 4500-P E. |  | 600 | 7.250
Queen Street Drain at L Horowhenua | Turbidity | 2008-07-10 12:20 | 0.34000 | Horowhenua Groundwater Investigation Project 2008 | APHA 21st Edition Method 2130 B (Modified) Method updated 21 May 2007 | NTU | 600 | 7.250
Queen Street Drain at L Horowhenua | Ammoniacal Nitrogen (NH4) | 2008-08-13 12:30 | 0.0090 | Horowhenua Groundwater Investigation Project 2008 | APHA 21st Edition Method 4500 NH3-F (Modified) | g/m3 | 600 | 7.270
Queen Street Drain at L Horowhenua | Dissolved Reactive Phosphorus | 2008-08-13 12:30 | 0.02500 | Horowhenua Groundwater Investigation Project 2008 | APHA 21st Ed. 4500-P E Method updated 19 June 2007 |  | 600 | 7.270
Queen Street Drain at L Horowhenua | E. coli | 2008-08-13 12:30 | 30 | Horowhenua Groundwater Investigation Project 2008 | APHA 21st Ed. 9223 B Method updated 21 May 2007 | MPN/100mL | 600 | 7.270
Queen Street Drain at L Horowhenua | Dissolved Oxygen Concentration | 2008-08-13 12:30 | 11.100 | Horowhenua Groundwater Investigation Project 2008 | YSI 556 Hydro 5 | g/m3 | 200 | 7.270
Queen Street Drain at L Horowhenua | pH | 2008-08-13 12:30 | 7.270 | Horowhenua Groundwater Investigation Project 2008 | YSI 556 Hydro 5 | pH | 200 | 7.270
Queen Street Drain at L Horowhenua | Nitrate Nitrogen (NO3) | 2008-08-13 12:30 | 6.4850 | Horowhenua Groundwater Investigation Project 2008 | APHA 21st Ed. 4110 B Method updated 19 June 2007 | g/m3-N | 600 | 7.270
Queen Street Drain at L Horowhenua | Nitrite Nitrogen (NO2) | 2008-08-13 12:30 | <0.005 | Horowhenua Groundwater Investigation Project 2008 | APHA 21st Ed. 4110 B Method updated 19 June 2007 | g/m3-N | 600 | 7.270
Queen Street Drain at L Horowhenua | SIN (Soluble Inorganic nitrogen) | 2008-08-13 12:30 | 6.4980 | Horowhenua Groundwater Investigation Project 2008 | Calculated (NH4 + TON) | g/m3-N | 300 | 7.270
Queen Street Drain at L Horowhenua | Total Nitrogen | 2008-08-13 12:30 | 6.643 | Horowhenua Groundwater Investigation Project 2008 | APHA 21st Edition Method 4500 4500-P J and 4500-N02 B. |  | 600 | 7.270
Queen Street Drain at L Horowhenua | Total Phosphorus | 2008-08-13 12:30 | 0.02844 | Horowhenua Groundwater Investigation Project 2008 | APHA 21st Edition Method 4500-P J and 4500-P E. |  | 600 | 7.270
Queen Street Drain at L Horowhenua | Turbidity | 2008-08-13 12:30 | 0.39800 | Horowhenua Groundwater Investigation Project 2008 | APHA 21st Edition Method 2130 B (Modified) Method updated 21 May 2007 | NTU | 600 | 7.270
Queen Street Drain at L Horowhenua | Ammoniacal Nitrogen (NH4) | 2008-09-16 11:45 | 0.0080 | Horowhenua Groundwater Investigation Project 2008 | APHA 21st Edition Method 4500 NH3-F (Modified) | g/m3 | 600 | 4.530
Queen Street Drain at L Horowhenua | Dissolved Reactive Phosphorus | 2008-09-16 11:45 | 0.02200 | Horowhenua Groundwater Investigation Project 2008 | APHA 21st Ed. 4500-P E Method updated 19 June 2007 |  | 600 | 4.530
Queen Street Drain at L Horowhenua | E. coli | 2008-09-16 11:45 | 98 | Horowhenua Groundwater Investigation Project 2008 | APHA 21st Ed. 9223 B Method updated 21 May 2007 | MPN/100mL | 600 | 4.530
Queen Street Drain at L Horowhenua | Dissolved Oxygen Concentration | 2008-09-16 11:45 | 20.720 | Horowhenua Groundwater Investigation Project 2008 | YSI 557 Hydro 7 | g/m3 | 200 | 4.530
Queen Street Drain at L Horowhenua | pH | 2008-09-16 11:45 | 4.530 | Horowhenua Groundwater Investigation Project 2008 | YSI 556 Hydro 7 | pH | 200 | 4.530
Queen Street Drain at L Horowhenua | Nitrate Nitrogen (NO3) | 2008-09-16 11:45 | 5.9540 | Horowhenua Groundwater Investigation Project 2008 | APHA 21st Ed. 4110 B Method updated 19 June 2007 | g/m3-N | 600 | 4.530
Queen Street Drain at L Horowhenua | Nitrite Nitrogen (NO2) | 2008-09-16 11:45 | <0.005 | Horowhenua Groundwater Investigation Project 2008 | APHA 21st Ed. 4110 B Method updated 19 June 2007 | g/m3-N | 600 | 4.530
Queen Street Drain at L Horowhenua | SIN (Soluble Inorganic nitrogen) | 2008-09-16 11:45 | 5.9660 | Horowhenua Groundwater Investigation Project 2008 | Calculated (NH4 + TON) | g/m3-N | 300 | 4.530
Queen Street Drain at L Horowhenua | Total Nitrogen | 2008-09-16 11:45 | 5.317 | Horowhenua Groundwater Investigation Project 2008 | APHA 21st Edition Method 4500 4500-P J and 4500-N02 B. |  | 500 | 4.530
Queen Street Drain at L Horowhenua | Total Phosphorus | 2008-09-16 11:45 | 0.02600 | Horowhenua Groundwater Investigation Project 2008 | APHA 21st Edition Method 4500-P J and 4500-P E. |  | 600 | 4.530
Queen Street Drain at L Horowhenua | Turbidity | 2008-09-16 11:45 | 0.42500 | Horowhenua Groundwater Investigation Project 2008 | APHA 21st Edition Method 2130 B (Modified) Method updated 21 May 2007 | NTU | 600 | 4.530
Queen Street Drain at L Horowhenua | Ammoniacal Nitrogen (NH4) | 2012-11-27 09:55 | 0.0010 | SOE Reporting - Rivers |  | g/m3 | 600 | 7.360
Queen Street Drain at L Horowhenua | Dissolved Reactive Phosphorus | 2012-11-27 09:55 | 0.005000 | SOE Reporting - Rivers |  |  | 600 | 7.360
Queen Street Drain at L Horowhenua | E. coli | 2012-11-27 09:55 | 6932 | SOE Reporting - Rivers |  | MPN/100mL | 600 | 7.360
Queen Street Drain at L Horowhenua | Dissolved Oxygen Concentration | 2012-11-27 09:55 | 7.660 | SOE Reporting - Rivers |  | g/m3 | 600 | 7.360
Queen Street Drain at L Horowhenua | pH | 2012-11-27 09:55 | 7.360 | SOE Reporting - Rivers |  | pH | 600 | 7.360
Queen Street Drain at L Horowhenua | Nitrate Nitrogen (NO3) | 2012-11-27 09:55 | 0.3998 | SOE Reporting - Rivers |  | g/m3-N | 600 | 7.360
Queen Street Drain at L Horowhenua | Nitrite Nitrogen (NO2) | 2012-11-27 09:55 | 0.017 | SOE Reporting - Rivers |  | g/m3-N | 600 | 7.360
Queen Street Drain at L Horowhenua | SIN (Soluble Inorganic nitrogen) | 2012-11-27 09:55 | 0.4176 | SOE Reporting - Rivers | Calculated (NH4 + TON) | g/m3-N | 300 | 7.360
Queen Street Drain at L Horowhenua | Total Nitrogen | 2012-11-27 09:55 | 1.313 | SOE Reporting - Rivers |  |  | 600 | 7.360
Queen Street Drain at L Horowhenua | Total Phosphorus | 2012-11-27 09:55 | 0.1130 | SOE Reporting - Rivers |  |  | 600 | 7.360
Queen Street Drain at L Horowhenua | Turbidity | 2012-11-27 09:55 | 24.50000 | SOE Reporting - Rivers |  | NTU | 600 | 7.360
Queen Street Drain at L Horowhenua | Ammoniacal Nitrogen (NH4) | 2012-12-18 11:00 | 0.0000 | SOE Reporting - Rivers |  | g/m3 | 600 | 6.750
Queen Street Drain at L Horowhenua | Visual Clarity | 2012-12-18 11:00 | 0.100 | SOE Reporting - Rivers |  | m | 600 | 6.750
Queen Street Drain at L Horowhenua | Dissolved Reactive Phosphorus | 2012-12-18 11:00 | 0.003000 | SOE Reporting - Rivers |  |  | 600 | 6.750
Queen Street Drain at L Horowhenua | E. coli | 2012-12-18 11:00 | 4480 | SOE Reporting - Rivers |  | MPN/100mL | 600 | 6.750
Queen Street Drain at L Horowhenua | Dissolved Oxygen Concentration | 2012-12-18 11:00 | 6.200 | SOE Reporting - Rivers |  | g/m3 | 600 | 6.750
Queen Street Drain at L Horowhenua | pH | 2012-12-18 11:00 | 6.750 | SOE Reporting - Rivers |  | pH | 600 | 6.750
Queen Street Drain at L Horowhenua | Nitrate Nitrogen (NO3) | 2012-12-18 11:00 | 0.1254 | SOE Reporting - Rivers |  | g/m3-N | 600 | 6.750
Queen Street Drain at L Horowhenua | Nitrite Nitrogen (NO2) | 2012-12-18 11:00 | 0.007 | SOE Reporting - Rivers |  | g/m3-N | 600 | 6.750
Queen Street Drain at L Horowhenua | SIN (Soluble Inorganic nitrogen) | 2012-12-18 11:00 | 0.1329 | SOE Reporting - Rivers | Calculated (NH4 + TON) | g/m3-N | 300 | 6.750
Queen Street Drain at L Horowhenua | Total Nitrogen | 2012-12-18 11:00 | 0.8240 | SOE Reporting - Rivers |  |  | 600 | 6.750
Queen Street Drain at L Horowhenua | Total Phosphorus | 2012-12-18 11:00 | 0.07900 | SOE Reporting - Rivers |  |  | 600 | 6.750
Queen Street Drain at L Horowhenua | Turbidity | 2012-12-18 11:00 | 14.70000 | SOE Reporting - Rivers |  | NTU | 600 | 6.750
Queen Street Drain at L Horowhenua | Ammoniacal Nitrogen (NH4) | 2013-02-12 10:10 | 0.0000 | SOE Reporting - Rivers |  | g/m3 | 600 | 6.970
Queen Street Drain at L Horowhenua | Visual Clarity | 2013-02-12 10:10 | 4.020 | SOE Reporting - Rivers |  | m | 600 | 6.970
Queen Street Drain at L Horowhenua | Dissolved Reactive Phosphorus | 2013-02-12 10:10 | 0.02300 | SOE Reporting - Rivers |  |  | 600 | 6.970
Queen Street Drain at L Horowhenua | E. coli | 2013-02-12 10:10 | 192 | SOE Reporting - Rivers |  | MPN/100mL | 600 | 6.970
Queen Street Drain at L Horowhenua | Dissolved Oxygen Concentration | 2013-02-12 10:10 | 7.990 | SOE Reporting - Rivers |  | g/m3 | 600 | 6.970
Queen Street Drain at L Horowhenua | pH | 2013-02-12 10:10 | 6.970 | SOE Reporting - Rivers |  | pH | 600 | 6.970
Queen Street Drain at L Horowhenua | Nitrate Nitrogen (NO3) | 2013-02-12 10:10 | 3.7226 | SOE Reporting - Rivers |  | g/m3-N | 600 | 6.970
Queen Street Drain at L Horowhenua | Nitrite Nitrogen (NO2) | 2013-02-12 10:10 | 0.003 | SOE Reporting - Rivers |  | g/m3-N | 600 | 6.970
Queen Street Drain at L Horowhenua | SIN (Soluble Inorganic nitrogen) | 2013-02-12 10:10 | 3.7253 | SOE Reporting - Rivers | Calculated (NH4 + TON) | g/m3-N | 300 | 6.970
Queen Street Drain at L Horowhenua | Total Nitrogen | 2013-02-12 10:10 | 4.031 | SOE Reporting - Rivers |  |  | 600 | 6.970
Queen Street Drain at L Horowhenua | Total Phosphorus | 2013-02-12 10:10 | 0.02900 | SOE Reporting - Rivers |  |  | 600 | 6.970
Queen Street Drain at L Horowhenua | Turbidity | 2013-02-12 10:10 | 1.60000 | SOE Reporting - Rivers |  | NTU | 600 | 6.970
Queen Street Drain at L Horowhenua | Ammoniacal Nitrogen (NH4) | 2013-05-09 10:20 | 0.0070 | SOE Reporting - Rivers |  | g/m3 | 600 | 7.340
Queen Street Drain at L Horowhenua | Dissolved Reactive Phosphorus | 2013-05-09 10:20 | 0.03500 | SOE Reporting - Rivers |  |  | 600 | 7.340
Queen Street Drain at L Horowhenua | E. coli | 2013-05-09 10:20 | 580 | SOE Reporting - Rivers |  | MPN/100mL | 600 | 7.340
Queen Street Drain at L Horowhenua | Dissolved Oxygen Concentration | 2013-05-09 10:20 | 7.990 | SOE Reporting - Rivers |  | g/m3 | 600 | 7.340
Queen Street Drain at L Horowhenua | pH | 2013-05-09 10:20 | 7.340 | SOE Reporting - Rivers |  | pH | 600 | 7.340
Queen Street Drain at L Horowhenua | Nitrate Nitrogen (NO3) | 2013-05-09 10:20 | 3.5581 | SOE Reporting - Rivers |  | g/m3-N | 600 | 7.340
Queen Street Drain at L Horowhenua | Nitrite Nitrogen (NO2) | 2013-05-09 10:20 | 0.006 | SOE Reporting - Rivers |  | g/m3-N | 600 | 7.340
Queen Street Drain at L Horowhenua | SIN (Soluble Inorganic nitrogen) | 2013-05-09 10:20 | 3.5711 | SOE Reporting - Rivers | Calculated (NH4 + TON) | g/m3-N | 300 | 7.340
Queen Street Drain at L Horowhenua | Total Nitrogen | 2013-05-09 10:20 | 3.645 | SOE Reporting - Rivers |  |  | 600 | 7.340
Queen Street Drain at L Horowhenua | Total Phosphorus | 2013-05-09 10:20 | 0.04700 | SOE Reporting - Rivers |  |  | 600 | 7.340
Queen Street Drain at L Horowhenua | Turbidity | 2013-05-09 10:20 | 4.62000 | SOE Reporting - Rivers |  | NTU | 600 | 7.340
Queen Street Drain at L Horowhenua | Ammoniacal Nitrogen (NH4) | 2013-07-02 11:15 | 0.0020 | SOE Reporting - Rivers |  | g/m3 | 600 | 6.640
Queen Street Drain at L Horowhenua | Visual Clarity | 2013-07-02 11:15 | 5.000 | SOE Reporting - Rivers |  | m | 600 | 6.640
Queen Street Drain at L Horowhenua | Dissolved Reactive Phosphorus | 2013-07-02 11:15 | 0.03000 | SOE Reporting - Rivers |  |  | 600 | 6.640
Queen Street Drain at L Horowhenua | E. coli | 2013-07-02 11:15 | 21 | SOE Reporting - Rivers |  | MPN/100mL | 600 | 6.640
Queen Street Drain at L Horowhenua | Dissolved Oxygen Concentration | 2013-07-02 11:15 | 9.600 | SOE Reporting - Rivers |  | g/m3 | 600 | 6.640
Queen Street Drain at L Horowhenua | pH | 2013-07-02 11:15 | 6.640 | SOE Reporting - Rivers |  | pH | 600 | 6.640
Queen Street Drain at L Horowhenua | Nitrate Nitrogen (NO3) | 2013-07-02 11:15 | 4.6316 | SOE Reporting - Rivers |  | g/m3-N | 600 | 6.640
Queen Street Drain at L Horowhenua | Nitrite Nitrogen (NO2) | 2013-07-02 11:15 | 0.003 | SOE Reporting - Rivers |  | g/m3-N | 600 | 6.640
Queen Street Drain at L Horowhenua | SIN (Soluble Inorganic nitrogen) | 2013-07-02 11:15 | 4.6364 | SOE Reporting - Rivers | Calculated (NH4 + TON) | g/m3-N | 300 | 6.640
Queen Street Drain at L Horowhenua | Total Nitrogen | 2013-07-02 11:15 | 4.615 | SOE Reporting - Rivers |  |  | 500 | 6.640
Queen Street Drain at L Horowhenua | Total Phosphorus | 2013-07-02 11:15 | 0.03600 | SOE Reporting - Rivers |  |  | 600 | 6.640
Queen Street Drain at L Horowhenua | Turbidity | 2013-07-02 11:15 | 0.55300 | SOE Reporting - Rivers |  | NTU | 600 | 6.640
Queen Street Drain at L Horowhenua | Ammoniacal Nitrogen (NH4) | 2013-08-01 10:50 | 0.0090 | SOE Reporting - Rivers |  | g/m3 | 600 | 7.350
Queen Street Drain at L Horowhenua | Visual Clarity | 2013-08-01 10:50 | >5.000 | SOE Reporting - Rivers |  | m | 600 | 7.350
Queen Street Drain at L Horowhenua | Dissolved Reactive Phosphorus | 2013-08-01 10:50 | 0.03100 | SOE Reporting - Rivers |  |  | 600 | 7.350
Queen Street Drain at L Horowhenua | E. coli | 2013-08-01 10:50 | 21 | SOE Reporting - Rivers |  | MPN/100mL | 600 | 7.350
Queen Street Drain at L Horowhenua | Dissolved Oxygen Concentration | 2013-08-01 10:50 | 10.960 | SOE Reporting - Rivers |  | g/m3 | 600 | 7.350
Queen Street Drain at L Horowhenua | pH | 2013-08-01 10:50 | 7.350 | SOE Reporting - Rivers |  | pH | 600 | 7.350
Queen Street Drain at L Horowhenua | Nitrate Nitrogen (NO3) | 2013-08-01 10:50 | 4.7829 | SOE Reporting - Rivers |  | g/m3-N | 600 | 7.350
Queen Street Drain at L Horowhenua | Nitrite Nitrogen (NO2) | 2013-08-01 10:50 | 0.005 | SOE Reporting - Rivers |  | g/m3-N | 600 | 7.350
Queen Street Drain at L Horowhenua | SIN (Soluble Inorganic nitrogen) | 2013-08-01 10:50 | 4.7974 | SOE Reporting - Rivers | Calculated (NH4 + TON) | g/m3-N | 300 | 7.350
Queen Street Drain at L Horowhenua | Total Nitrogen | 2013-08-01 10:50 | 3.801 | SOE Reporting - Rivers |  |  | 500 | 7.350
Queen Street Drain at L Horowhenua | Total Phosphorus | 2013-08-01 10:50 | 0.02600 | SOE Reporting - Rivers |  |  | 500 | 7.350
Queen Street Drain at L Horowhenua | Turbidity | 2013-08-01 10:50 | 0.45800 | SOE Reporting - Rivers |  | NTU | 600 | 7.350
Queen Street Drain at L Horowhenua | Ammoniacal Nitrogen (NH4) | 2013-09-17 10:35 | 0.0040 | SOE Reporting - Rivers |  | g/m3 | 600
Queen Street Drain at L Horowhenua | Visual Clarity | 2013-09-17 10:35 | 4.350 | SOE Reporting - Rivers |  | m | 600
Queen Street Drain at L Horowhenua | Dissolved Reactive Phosphorus | 2013-09-17 10:35 | 0.02800 | SOE Reporting - Rivers |  |  | 600
Queen Street Drain at L Horowhenua | E. coli | 2013-09-17 10:35 | 12 | SOE Reporting - Rivers |  | MPN/100mL | 600
Queen Street Drain at L Horowhenua | Dissolved Oxygen Concentration | 2013-09-17 10:35 | 9.700 | SOE Reporting - Rivers |  | g/m3 | 600
Queen Street Drain at L Horowhenua | Nitrate Nitrogen (NO3) | 2013-09-17 10:35 | 4.1239 | SOE Reporting - Rivers |  | g/m3-N | 600
Queen Street Drain at L Horowhenua | Nitrite Nitrogen (NO2) | 2013-09-17 10:35 | 0.013 | SOE Reporting - Rivers |  | g/m3-N | 600
Queen Street Drain at L Horowhenua | SIN (Soluble Inorganic nitrogen) | 2013-09-17 10:35 | 4.1406 | SOE Reporting - Rivers | Calculated (NH4 + TON) | g/m3-N | 300
Queen Street Drain at L Horowhenua | Total Nitrogen | 2013-09-17 10:35 | 4.338 | SOE Reporting - Rivers |  |  | 600
Queen Street Drain at L Horowhenua | Total Phosphorus | 2013-09-17 10:35 | 0.03500 | SOE Reporting - Rivers |  |  | 600
Queen Street Drain at L Horowhenua | Turbidity | 2013-09-17 10:35 | 0.95300 | SOE Reporting - Rivers |  | NTU | 600
Queen Street Drain at L Horowhenua | Ammoniacal Nitrogen (NH4) | 2013-10-30 09:30 | 0.0280 | SOE Reporting - Rivers |  | g/m3 | 600 | 6.520
Queen Street Drain at L Horowhenua | Visual Clarity | 2013-10-30 09:30 | >6.000 | SOE Reporting - Rivers |  | m | 200 | 6.520
Queen Street Drain at L Horowhenua | Dissolved Reactive Phosphorus | 2013-10-30 09:30 | 0.03400 | SOE Reporting - Rivers |  |  | 600 | 6.520
Queen Street Drain at L Horowhenua | E. coli | 2013-10-30 09:30 | 21 | SOE Reporting - Rivers |  | MPN/100mL | 600 | 6.520
Queen Street Drain at L Horowhenua | Dissolved Oxygen Concentration | 2013-10-30 09:30 | 9.530 | SOE Reporting - Rivers |  | g/m3 | 600 | 6.520
Queen Street Drain at L Horowhenua | pH | 2013-10-30 09:30 | 6.520 | SOE Reporting - Rivers |  | pH | 600 | 6.520
Queen Street Drain at L Horowhenua | Nitrate Nitrogen (NO3) | 2013-10-30 09:30 | 4.7261 | SOE Reporting - Rivers |  | g/m3-N | 600 | 6.520
Queen Street Drain at L Horowhenua | Nitrite Nitrogen (NO2) | 2013-10-30 09:30 | 0.005 | SOE Reporting - Rivers |  | g/m3-N | 600 | 6.520
Queen Street Drain at L Horowhenua | SIN (Soluble Inorganic nitrogen) | 2013-10-30 09:30 | 4.7594 | SOE Reporting - Rivers | Calculated (NH4 + TON) | g/m3-N | 300 | 6.520
Queen Street Drain at L Horowhenua | Total Nitrogen | 2013-10-30 09:30 | 4.849 | SOE Reporting - Rivers |  |  | 600 | 6.520
Queen Street Drain at L Horowhenua | Total Phosphorus | 2013-10-30 09:30 | 0.03200 | SOE Reporting - Rivers |  |  | 500 | 6.520
Queen Street Drain at L Horowhenua | Turbidity | 2013-10-30 09:30 | 0.31700 | SOE Reporting - Rivers |  | NTU | 600 | 6.520
Queen Street Drain at L Horowhenua | Ammoniacal Nitrogen (NH4) | 2013-11-05 08:15 | 0.0020 | SOE Reporting - Rivers |  | g/m3 | 600 | 6.380
Queen Street Drain at L Horowhenua | Visual Clarity | 2013-11-05 08:15 | >6.000 | SOE Reporting - Rivers |  | m | 200 | 6.380
Queen Street Drain at L Horowhenua | Dissolved Reactive Phosphorus | 2013-11-05 08:15 | 0.02500 | SOE Reporting - Rivers |  |  | 600 | 6.380
Queen Street Drain at L Horowhenua | E. coli | 2013-11-05 08:15 | 12 | SOE Reporting - Rivers |  | MPN/100mL | 600 | 6.380
Queen Street Drain at L Horowhenua | Dissolved Oxygen Concentration | 2013-11-05 08:15 | 9.240 | SOE Reporting - Rivers |  | g/m3 | 600 | 6.380
Queen Street Drain at L Horowhenua | pH | 2013-11-05 08:15 | 6.380 | SOE Reporting - Rivers |  | pH | 600 | 6.380
Queen Street Drain at L Horowhenua | Nitrate Nitrogen (NO3) | 2013-11-05 08:15 | 4.6128 | SOE Reporting - Rivers |  | g/m3-N | 600 | 6.380
Queen Street Drain at L Horowhenua | Nitrite Nitrogen (NO2) | 2013-11-05 08:15 | 0.004 | SOE Reporting - Rivers |  | g/m3-N | 600 | 6.380
Queen Street Drain at L Horowhenua | SIN (Soluble Inorganic nitrogen) | 2013-11-05 08:15 | 4.6187 | SOE Reporting - Rivers | Calculated (NH4 + TON) | g/m3-N | 300 | 6.380
Queen Street Drain at L Horowhenua | Total Nitrogen | 2013-11-05 08:15 | 4.758 | SOE Reporting - Rivers |  |  | 600 | 6.380
Queen Street Drain at L Horowhenua | Total Phosphorus | 2013-11-05 08:15 | 0.02800 | SOE Reporting - Rivers |  |  | 500 | 6.380
Queen Street Drain at L Horowhenua | Turbidity | 2013-11-05 08:15 | 0.25800 | SOE Reporting - Rivers |  | NTU | 600 | 6.380
Queen Street Drain at L Horowhenua | Ammoniacal Nitrogen (NH4) | 2013-12-06 13:00 | 0.0110 | SOE Reporting - Rivers |  | g/m3 | 600 | 8.340
Queen Street Drain at L Horowhenua | Dissolved Reactive Phosphorus | 2013-12-06 13:00 | 0.03200 | SOE Reporting - Rivers |  |  | 600 | 8.340
Queen Street Drain at L Horowhenua | E. coli | 2013-12-06 13:00 | 2595 | SOE Reporting - Rivers |  | MPN/100mL | 600 | 8.340
Queen Street Drain at L Horowhenua | Dissolved Oxygen Concentration | 2013-12-06 13:00 | 8.310 | SOE Reporting - Rivers |  | g/m3 | 600 | 8.340
Queen Street Drain at L Horowhenua | pH | 2013-12-06 13:00 | 8.340 | SOE Reporting - Rivers |  | pH | 600 | 8.340
Queen Street Drain at L Horowhenua | Nitrate Nitrogen (NO3) | 2013-12-06 13:00 | 4.4564 | SOE Reporting - Rivers |  | g/m3-N | 600 | 8.340
Queen Street Drain at L Horowhenua | Nitrite Nitrogen (NO2) | 2013-12-06 13:00 | 0.002 | SOE Reporting - Rivers |  | g/m3-N | 600 | 8.340
Queen Street Drain at L Horowhenua | SIN (Soluble Inorganic nitrogen) | 2013-12-06 13:00 | 4.4691 | SOE Reporting - Rivers | Calculated (NH4 + TON) | g/m3-N | 300 | 8.340
Queen Street Drain at L Horowhenua | Total Nitrogen | 2013-12-06 13:00 | 4.823 | SOE Reporting - Rivers |  |  | 600 | 8.340
Queen Street Drain at L Horowhenua | Total Phosphorus | 2013-12-06 13:00 | 0.03900 | SOE Reporting - Rivers |  |  | 600 | 8.340
Queen Street Drain at L Horowhenua | Turbidity | 2013-12-06 13:00 | 0.49200 | SOE Reporting - Rivers |  | NTU | 600 | 8.340
Queen Street Drain at L Horowhenua | Ammoniacal Nitrogen (NH4) | 2014-01-15 09:40 | 0.0100 | SOE Reporting - Rivers |  | g/m3 | 600 | 8.170
Queen Street Drain at L Horowhenua | Dissolved Reactive Phosphorus | 2014-01-15 09:40 | 0.004000 | SOE Reporting - Rivers |  |  | 600 | 8.170
Queen Street Drain at L Horowhenua | E. coli | 2014-01-15 09:40 | 140 | SOE Reporting - Rivers |  | MPN/100mL | 600 | 8.170
Queen Street Drain at L Horowhenua | Dissolved Oxygen Concentration | 2014-01-15 09:40 | 12.410 | SOE Reporting - Rivers |  | g/m3 | 600 | 8.170
Queen Street Drain at L Horowhenua | pH | 2014-01-15 09:40 | 8.170 | SOE Reporting - Rivers |  | pH | 600 | 8.170
Queen Street Drain at L Horowhenua | Nitrate Nitrogen (NO3) | 2014-01-15 09:40 | 3.1454 | SOE Reporting - Rivers |  | g/m3-N | 600 | 8.170
Queen Street Drain at L Horowhenua | Nitrite Nitrogen (NO2) | 2014-01-15 09:40 | 0.021 | SOE Reporting - Rivers |  | g/m3-N | 600 | 8.170
Queen Street Drain at L Horowhenua | SIN (Soluble Inorganic nitrogen) | 2014-01-15 09:40 | 3.1765 | SOE Reporting - Rivers | Calculated (NH4 + TON) | g/m3-N | 300 | 8.170
Queen Street Drain at L Horowhenua | Total Nitrogen | 2014-01-15 09:40 | 3.466 | SOE Reporting - Rivers |  |  | 600 | 8.170
Queen Street Drain at L Horowhenua | Total Phosphorus | 2014-01-15 09:40 | 0.02000 | SOE Reporting - Rivers |  |  | 600 | 8.170
Queen Street Drain at L Horowhenua | Turbidity | 2014-01-15 09:40 | 0.55100 | SOE Reporting - Rivers |  | NTU | 600 | 8.170
Queen Street Drain at L Horowhenua | Ammoniacal Nitrogen (NH4) | 2014-05-06 09:30 | 0.0040 | SOE Reporting - Rivers |  | g/m3 | 600 | 7.440
Queen Street Drain at L Horowhenua | Visual Clarity | 2014-05-06 09:30 | 0.940 | SOE Reporting - Rivers |  | m | 600 | 7.440
Queen Street Drain at L Horowhenua | Dissolved Reactive Phosphorus | 2014-05-06 09:30 | 0.009000 | SOE Reporting - Rivers |  |  | 600 | 7.440
Queen Street Drain at L Horowhenua | E. coli | 2014-05-06 09:30 | 5654 | SOE Reporting - Rivers |  | MPN/100mL | 600 | 7.440
Queen Street Drain at L Horowhenua | Dissolved Oxygen Concentration | 2014-05-06 09:30 | 7.800 | SOE Reporting - Rivers |  | g/m3 | 600 | 7.440
Queen Street Drain at L Horowhenua | pH | 2014-05-06 09:30 | 7.440 | SOE Reporting - Rivers |  | pH | 600 | 7.440
Queen Street Drain at L Horowhenua | Nitrate Nitrogen (NO3) | 2014-05-06 09:30 | 0.8156 | SOE Reporting - Rivers |  | g/m3-N | 600 | 7.440
Queen Street Drain at L Horowhenua | Nitrite Nitrogen (NO2) | 2014-05-06 09:30 | 0.003 | SOE Reporting - Rivers |  | g/m3-N | 600 | 7.440
Queen Street Drain at L Horowhenua | SIN (Soluble Inorganic nitrogen) | 2014-05-06 09:30 | 0.8225 | SOE Reporting - Rivers | Calculated (NH4 + TON) | g/m3-N | 300 | 7.440
Queen Street Drain at L Horowhenua | Total Nitrogen | 2014-05-06 09:30 | 1.013 | SOE Reporting - Rivers |  |  | 600 | 7.440
Queen Street Drain at L Horowhenua | Total Phosphorus | 2014-05-06 09:30 | 0.04200 | SOE Reporting - Rivers |  |  | 600 | 7.440
Queen Street Drain at L Horowhenua | Turbidity | 2014-05-06 09:30 | 5.37000 | SOE Reporting - Rivers |  | NTU | 600 | 7.440
Queen Street Drain at L Horowhenua | Ammoniacal Nitrogen (NH4) | 2014-06-04 11:30 | 0.0000 | SOE Reporting - Rivers |  | g/m3 | 600 | 6.670
Queen Street Drain at L Horowhenua | Visual Clarity | 2014-06-04 11:30 | 3.900 | SOE Reporting - Rivers |  | m | 600 | 6.670
Queen Street Drain at L Horowhenua | Dissolved Reactive Phosphorus | 2014-06-04 11:30 | 0.03500 | SOE Reporting - Rivers |  |  | 600 | 6.670
Queen Street Drain at L Horowhenua | E. coli | 2014-06-04 11:30 | 58 | SOE Reporting - Rivers |  | MPN/100mL | 600 | 6.670
Queen Street Drain at L Horowhenua | Dissolved Oxygen Concentration | 2014-06-04 11:30 | 7.960 | SOE Reporting - Rivers |  | g/m3 | 600 | 6.670
Queen Street Drain at L Horowhenua | pH | 2014-06-04 11:30 | 6.670 | SOE Reporting - Rivers |  | pH | 600 | 6.670
Queen Street Drain at L Horowhenua | Nitrate Nitrogen (NO3) | 2014-06-04 11:30 | 4.9762 | SOE Reporting - Rivers |  | g/m3-N | 600 | 6.670
Queen Street Drain at L Horowhenua | Nitrite Nitrogen (NO2) | 2014-06-04 11:30 | 0.004 | SOE Reporting - Rivers |  | g/m3-N | 600 | 6.670
Queen Street Drain at L Horowhenua | SIN (Soluble Inorganic nitrogen) | 2014-06-04 11:30 | 4.9806 | SOE Reporting - Rivers | Calculated (NH4 + TON) | g/m3-N | 300 | 6.670
Queen Street Drain at L Horowhenua | Total Nitrogen | 2014-06-04 11:30 | 4.674 | SOE Reporting - Rivers |  |  | 500 | 6.670
Queen Street Drain at L Horowhenua | Total Phosphorus | 2014-06-04 11:30 | 0.02800 | SOE Reporting - Rivers |  |  | 500 | 6.670
Queen Street Drain at L Horowhenua | Turbidity | 2014-06-04 11:30 | 0.23700 | SOE Reporting - Rivers |  | NTU | 600 | 6.670
Queen Street Drain at L Horowhenua | Ammoniacal Nitrogen (NH4) | 2014-07-08 11:50 | 0.0080 | SOE Reporting - Rivers |  | g/m3 | 600 | 6.470
Queen Street Drain at L Horowhenua | Visual Clarity | 2014-07-08 11:50 | 5.100 | SOE Reporting - Rivers |  | m | 600 | 6.470
Queen Street Drain at L Horowhenua | Dissolved Reactive Phosphorus | 2014-07-08 11:50 | 0.02800 | SOE Reporting - Rivers |  |  | 600 | 6.470
Queen Street Drain at L Horowhenua | E. coli | 2014-07-08 11:50 | 54 | SOE Reporting - Rivers |  | MPN/100mL | 600 | 6.470
Queen Street Drain at L Horowhenua | Dissolved Oxygen Concentration | 2014-07-08 11:50 | 8.750 | SOE Reporting - Rivers |  | g/m3 | 600 | 6.470
Queen Street Drain at L Horowhenua | pH | 2014-07-08 11:50 | 6.470 | SOE Reporting - Rivers |  | pH | 600 | 6.470
Queen Street Drain at L Horowhenua | Nitrate Nitrogen (NO3) | 2014-07-08 11:50 | 5.1339 | SOE Reporting - Rivers |  | g/m3-N | 600 | 6.470
Queen Street Drain at L Horowhenua | Nitrite Nitrogen (NO2) | 2014-07-08 11:50 | 0.004 | SOE Reporting - Rivers |  | g/m3-N | 600 | 6.470
Queen Street Drain at L Horowhenua | SIN (Soluble Inorganic nitrogen) | 2014-07-08 11:50 | 5.1461 | SOE Reporting - Rivers | Calculated (NH4 + TON) | g/m3-N | 300 | 6.470
Queen Street Drain at L Horowhenua | Total Nitrogen | 2014-07-08 11:50 | 5.160 | SOE Reporting - Rivers |  |  | 600 | 6.470
Queen Street Drain at L Horowhenua | Total Phosphorus | 2014-07-08 11:50 | 0.02900 | SOE Reporting - Rivers |  |  | 600 | 6.470
Queen Street Drain at L Horowhenua | Turbidity | 2014-07-08 11:50 | 0.22600 | SOE Reporting - Rivers |  | NTU | 600 | 6.470
Queen Street Drain at L Horowhenua | Ammoniacal Nitrogen (NH4) | 2014-08-05 11:30 | 0.0000 | SOE Reporting - Rivers |  | g/m3 | 600 | 7.570
Queen Street Drain at L Horowhenua | Visual Clarity | 2014-08-05 11:30 | 5.800 | SOE Reporting - Rivers |  | m | 600 | 7.570
Queen Street Drain at L Horowhenua | Dissolved Reactive Phosphorus | 2014-08-05 11:30 | 0.03500 | SOE Reporting - Rivers |  |  | 600 | 7.570
Queen Street Drain at L Horowhenua | E. coli | 2014-08-05 11:30 | 255 | SOE Reporting - Rivers |  | MPN/100mL | 600 | 7.570
Queen Street Drain at L Horowhenua | Dissolved Oxygen Concentration | 2014-08-05 11:30 | 8.400 | SOE Reporting - Rivers |  | g/m3 | 600 | 7.570
Queen Street Drain at L Horowhenua | pH | 2014-08-05 11:30 | 7.570 | SOE Reporting - Rivers |  | pH | 600 | 7.570
Queen Street Drain at L Horowhenua | Nitrate Nitrogen (NO3) | 2014-08-05 11:30 | 4.9109 | SOE Reporting - Rivers |  | g/m3-N | 600 | 7.570
Queen Street Drain at L Horowhenua | Nitrite Nitrogen (NO2) | 2014-08-05 11:30 | 0.007 | SOE Reporting - Rivers |  | g/m3-N | 600 | 7.570
Queen Street Drain at L Horowhenua | SIN (Soluble Inorganic nitrogen) | 2014-08-05 11:30 | 4.9180 | SOE Reporting - Rivers | Calculated (NH4 + TON) | g/m3-N | 300 | 7.570
Queen Street Drain at L Horowhenua | Total Nitrogen | 2014-08-05 11:30 | 5.218 | SOE Reporting - Rivers |  |  | 600 | 7.570
Queen Street Drain at L Horowhenua | Total Phosphorus | 2014-08-05 11:30 | 0.03400 | SOE Reporting - Rivers |  |  | 500 | 7.570
Queen Street Drain at L Horowhenua | Turbidity | 2014-08-05 11:30 | 0.52200 | SOE Reporting - Rivers |  | NTU | 600 | 7.570
Queen Street Drain at L Horowhenua | Ammoniacal Nitrogen (NH4) | 2014-09-02 11:10 | 0.0280 | SOE Reporting - Rivers |  | g/m3 | 600 | 7.020
Queen Street Drain at L Horowhenua | Visual Clarity | 2014-09-02 11:10 | 4.600 | SOE Reporting - Rivers |  | m | 600 | 7.020
Queen Street Drain at L Horowhenua | Dissolved Reactive Phosphorus | 2014-09-02 11:10 | 0.02700 | SOE Reporting - Rivers |  |  | 600 | 7.020
Queen Street Drain at L Horowhenua | E. coli | 2014-09-02 11:10 | 39 | SOE Reporting - Rivers |  | MPN/100mL | 600 | 7.020
Queen Street Drain at L Horowhenua | Dissolved Oxygen Concentration | 2014-09-02 11:10 | 10.230 | SOE Reporting - Rivers |  | g/m3 | 600 | 7.020
Queen Street Drain at L Horowhenua | pH | 2014-09-02 11:10 | 7.020 | SOE Reporting - Rivers |  | pH | 600 | 7.020
Queen Street Drain at L Horowhenua | Nitrate Nitrogen (NO3) | 2014-09-02 11:10 | 5.1662 | SOE Reporting - Rivers |  | g/m3-N | 600 | 7.020
Queen Street Drain at L Horowhenua | Nitrite Nitrogen (NO2) | 2014-09-02 11:10 | 0.005 | SOE Reporting - Rivers |  | g/m3-N | 600 | 7.020
Queen Street Drain at L Horowhenua | SIN (Soluble Inorganic nitrogen) | 2014-09-02 11:10 | 5.1990 | SOE Reporting - Rivers | Calculated (NH4 + TON) | g/m3-N | 300 | 7.020
Queen Street Drain at L Horowhenua | Total Nitrogen | 2014-09-02 11:10 | 5.537 | SOE Reporting - Rivers |  |  | 600 | 7.020
Queen Street Drain at L Horowhenua | Total Phosphorus | 2014-09-02 11:10 | 0.02800 | SOE Reporting - Rivers |  |  | 500 | 7.020
Queen Street Drain at L Horowhenua | Turbidity | 2014-09-02 11:10 | 0.18000 | SOE Reporting - Rivers |  | NTU | 600 | 7.020
Queen Street Drain at L Horowhenua | Ammoniacal Nitrogen (NH4) | 2014-10-07 09:30 | 0.0000 | SOE Reporting - Rivers |  | g/m3 | 600 | 7.430
Queen Street Drain at L Horowhenua | Visual Clarity | 2014-10-07 09:30 | 4.200 | SOE Reporting - Rivers |  | m | 600 | 7.430
Queen Street Drain at L Horowhenua | Dissolved Reactive Phosphorus | 2014-10-07 09:30 | 0.02000 | SOE Reporting - Rivers |  |  | 600 | 7.430
Queen Street Drain at L Horowhenua | E. coli | 2014-10-07 09:30 | 69 | SOE Reporting - Rivers |  | MPN/100mL | 600 | 7.430
Queen Street Drain at L Horowhenua | Dissolved Oxygen Concentration | 2014-10-07 09:30 | 8.790 | SOE Reporting - Rivers |  | g/m3 | 600 | 7.430
Queen Street Drain at L Horowhenua | pH | 2014-10-07 09:30 | 7.430 | SOE Reporting - Rivers |  | pH | 600 | 7.430
Queen Street Drain at L Horowhenua | Nitrate Nitrogen (NO3) | 2014-10-07 09:30 | 4.4435 | SOE Reporting - Rivers |  | g/m3-N | 600 | 7.430
Queen Street Drain at L Horowhenua | Nitrite Nitrogen (NO2) | 2014-10-07 09:30 | 0.008 | SOE Reporting - Rivers |  | g/m3-N | 600 | 7.430
Queen Street Drain at L Horowhenua | SIN (Soluble Inorganic nitrogen) | 2014-10-07 09:30 | 4.4517 | SOE Reporting - Rivers | Calculated (NH4 + TON) | g/m3-N | 300 | 7.430
Queen Street Drain at L Horowhenua | Total Nitrogen | 2014-10-07 09:30 | 4.677 | SOE Reporting - Rivers |  |  | 600 | 7.430
Queen Street Drain at L Horowhenua | Total Phosphorus | 2014-10-07 09:30 | 0.03100 | SOE Reporting - Rivers |  |  | 600 | 7.430
Queen Street Drain at L Horowhenua | Turbidity | 2014-10-07 09:30 | 0.61200 | SOE Reporting - Rivers |  | NTU | 600 | 7.430
Queen Street Drain at L Horowhenua | Ammoniacal Nitrogen (NH4) | 2014-11-04 09:55 | 0.0000 | SOE Reporting - Rivers |  | g/m3 | 600 | 7.020
Queen Street Drain at L Horowhenua | Dissolved Reactive Phosphorus | 2014-11-04 09:55 | 0.009000 | SOE Reporting - Rivers |  |  | 600 | 7.020
Queen Street Drain at L Horowhenua | E. coli | 2014-11-04 09:55 | 108 | SOE Reporting - Rivers |  | MPN/100mL | 600 | 7.020
Queen Street Drain at L Horowhenua | Dissolved Oxygen Concentration | 2014-11-04 09:55 | 6.340 | SOE Reporting - Rivers |  | g/m3 | 600 | 7.020
Queen Street Drain at L Horowhenua | pH | 2014-11-04 09:55 | 7.020 | SOE Reporting - Rivers |  | pH | 600 | 7.020
Queen Street Drain at L Horowhenua | Nitrate Nitrogen (NO3) | 2014-11-04 09:55 | 3.7025 | SOE Reporting - Rivers |  | g/m3-N | 600 | 7.020
Queen Street Drain at L Horowhenua | Nitrite Nitrogen (NO2) | 2014-11-04 09:55 | 0.021 | SOE Reporting - Rivers |  | g/m3-N | 600 | 7.020
Queen Street Drain at L Horowhenua | SIN (Soluble Inorganic nitrogen) | 2014-11-04 09:55 | 3.7232 | SOE Reporting - Rivers | Calculated (NH4 + TON) | g/m3-N | 300 | 7.020
Queen Street Drain at L Horowhenua | Total Nitrogen | 2014-11-04 09:55 | 4.022 | SOE Reporting - Rivers |  |  | 600 | 7.020
Queen Street Drain at L Horowhenua | Total Phosphorus | 2014-11-04 09:55 | 0.02100 | SOE Reporting - Rivers |  |  | 600 | 7.020
Queen Street Drain at L Horowhenua | Turbidity | 2014-11-04 09:55 | 0.48500 | SOE Reporting - Rivers |  | NTU | 600 | 7.020
Queen Street Drain at L Horowhenua | Ammoniacal Nitrogen (NH4) | 2014-12-02 10:33 | 0.0010 | SOE Reporting - Rivers |  | g/m3 | 600 | 6.780
Queen Street Drain at L Horowhenua | Visual Clarity | 2014-12-02 10:33 | >1.920 | SOE Reporting - Rivers |  | m | 600 | 6.780
Queen Street Drain at L Horowhenua | Dissolved Reactive Phosphorus | 2014-12-02 10:33 | 0.01200 | SOE Reporting - Rivers |  |  | 600 | 6.780
Queen Street Drain at L Horowhenua | E. coli | 2014-12-02 10:33 | 310 | SOE Reporting - Rivers |  | MPN/100mL | 600 | 6.780
Queen Street Drain at L Horowhenua | Dissolved Oxygen Concentration | 2014-12-02 10:33 | 4.000 | SOE Reporting - Rivers |  | g/m3 | 500 | 6.780
Queen Street Drain at L Horowhenua | pH | 2014-12-02 10:33 | 6.780 | SOE Reporting - Rivers |  | pH | 600 | 6.780
Queen Street Drain at L Horowhenua | Nitrate Nitrogen (NO3) | 2014-12-02 10:33 | 2.8972 | SOE Reporting - Rivers |  | g/m3-N | 600 | 6.780
Queen Street Drain at L Horowhenua | Nitrite Nitrogen (NO2) | 2014-12-02 10:33 | 0.034 | SOE Reporting - Rivers |  | g/m3-N | 600 | 6.780
Queen Street Drain at L Horowhenua | SIN (Soluble Inorganic nitrogen) | 2014-12-02 10:33 | 2.9322 | SOE Reporting - Rivers | Calculated (NH4 + TON) | g/m3-N | 300 | 6.780
Queen Street Drain at L Horowhenua | Total Nitrogen | 2014-12-02 10:33 | 3.198 | SOE Reporting - Rivers |  |  | 600 | 6.780
Queen Street Drain at L Horowhenua | Total Phosphorus | 2014-12-02 10:33 | 0.02800 | SOE Reporting - Rivers |  |  | 600 | 6.780
Queen Street Drain at L Horowhenua | Turbidity | 2014-12-02 10:33 | 0.88400 | SOE Reporting - Rivers |  | NTU | 600 | 6.780
Queen Street Drain at L Horowhenua | Ammoniacal Nitrogen (NH4) | 2015-01-13 09:50 | <0.0100 | SOE Reporting - Rivers |  | g/m3 | 600 | 7.310
Queen Street Drain at L Horowhenua | Dissolved Reactive Phosphorus | 2015-01-13 09:50 | 0.01600 | SOE Reporting - Rivers |  |  | 600 | 7.310
Queen Street Drain at L Horowhenua | E. coli | 2015-01-13 09:50 | 98 | SOE Reporting - Rivers |  | MPN/100mL | 600 | 7.310
Queen Street Drain at L Horowhenua | Dissolved Oxygen Concentration | 2015-01-13 09:50 | 8.910 | SOE Reporting - Rivers |  | g/m3 | 200 | 7.310
Queen Street Drain at L Horowhenua | pH | 2015-01-13 09:50 | 7.310 | SOE Reporting - Rivers |  | pH | 600 | 7.310
Queen Street Drain at L Horowhenua | Nitrate Nitrogen (NO3) | 2015-01-13 09:50 | 4.7400 | SOE Reporting - Rivers |  | g/m3-N | 600 | 7.310
Queen Street Drain at L Horowhenua | Nitrite Nitrogen (NO2) | 2015-01-13 09:50 | 0.008 | SOE Reporting - Rivers |  | g/m3-N | 600 | 7.310
Queen Street Drain at L Horowhenua | SIN (Soluble Inorganic nitrogen) | 2015-01-13 09:50 | 4.7450 | SOE Reporting - Rivers | Calculated (NH4 + TON) | g/m3-N | 300 | 7.310
Queen Street Drain at L Horowhenua | Total Nitrogen | 2015-01-13 09:50 | 5.200 | SOE Reporting - Rivers |  |  | 600 | 7.310
Queen Street Drain at L Horowhenua | Total Phosphorus | 2015-01-13 09:50 | 0.1870 | SOE Reporting - Rivers |  |  | 600 | 7.310
Queen Street Drain at L Horowhenua | Turbidity | 2015-01-13 09:50 | 1.95000 | SOE Reporting - Rivers |  | NTU | 600 | 7.310
Queen Street Drain at L Horowhenua | Ammoniacal Nitrogen (NH4) | 2015-02-10 09:50 | <0.0100 | SOE Reporting - Rivers |  | g/m3 | 600 | 6.820
Queen Street Drain at L Horowhenua | Visual Clarity | 2015-02-10 09:50 | 4.200 | SOE Reporting - Rivers |  | m | 600 | 6.820
Queen Street Drain at L Horowhenua | Dissolved Reactive Phosphorus | 2015-02-10 09:50 | 0.01500 | SOE Reporting - Rivers |  |  | 600 | 6.820
Queen Street Drain at L Horowhenua | E. coli | 2015-02-10 09:50 | 690 | SOE Reporting - Rivers |  | MPN/100mL | 600 | 6.820
Queen Street Drain at L Horowhenua | Dissolved Oxygen Concentration | 2015-02-10 09:50 | 3.730 | SOE Reporting - Rivers |  | g/m3 | 600 | 6.820
Queen Street Drain at L Horowhenua | pH | 2015-02-10 09:50 | 6.820 | SOE Reporting - Rivers |  | pH | 600 | 6.820
Queen Street Drain at L Horowhenua | Nitrate Nitrogen (NO3) | 2015-02-10 09:50 | 1.2800 | SOE Reporting - Rivers |  | g/m3-N | 600 | 6.820
Queen Street Drain at L Horowhenua | Nitrite Nitrogen (NO2) | 2015-02-10 09:50 | 0.012 | SOE Reporting - Rivers |  | g/m3-N | 600 | 6.820
Queen Street Drain at L Horowhenua | SIN (Soluble Inorganic nitrogen) | 2015-02-10 09:50 | 1.2950 | SOE Reporting - Rivers | Calculated (NH4 + TON) | g/m3-N | 300 | 6.820
Queen Street Drain at L Horowhenua | Total Nitrogen | 2015-02-10 09:50 | 1.740 | SOE Reporting - Rivers |  |  | 600 | 6.820
Queen Street Drain at L Horowhenua | Total Phosphorus | 2015-02-10 09:50 | 0.04700 | SOE Reporting - Rivers |  |  | 600 | 6.820
Queen Street Drain at L Horowhenua | Turbidity | 2015-02-10 09:50 | 0.95000 | SOE Reporting - Rivers |  | NTU | 600 | 6.820
Queen Street Drain at L Horowhenua | Ammoniacal Nitrogen (NH4) | 2015-05-05 11:00 | <0.0100 | SOE Reporting - Rivers |  | g/m3 | 600 | 7.140
Queen Street Drain at L Horowhenua | Visual Clarity | 2015-05-05 11:00 | 4.200 | SOE Reporting - Rivers |  | m | 600 | 7.140
Queen Street Drain at L Horowhenua | Dissolved Reactive Phosphorus | 2015-05-05 11:00 | 0.02200 | SOE Reporting - Rivers |  |  | 600 | 7.140
Queen Street Drain at L Horowhenua | E. coli | 2015-05-05 11:00 | 240 | SOE Reporting - Rivers |  | MPN/100mL | 600 | 7.140
Queen Street Drain at L Horowhenua | Dissolved Oxygen Concentration | 2015-05-05 11:00 | 7.480 | SOE Reporting - Rivers |  | g/m3 | 600 | 7.140
Queen Street Drain at L Horowhenua | pH | 2015-05-05 11:00 | 7.140 | SOE Reporting - Rivers |  | pH | 600 | 7.140
Queen Street Drain at L Horowhenua | Nitrate Nitrogen (NO3) | 2015-05-05 11:00 | 0.0060 | SOE Reporting - Rivers |  | g/m3-N | 600 | 7.140
Queen Street Drain at L Horowhenua | Nitrite Nitrogen (NO2) | 2015-05-05 11:00 | 0.008 | SOE Reporting - Rivers |  | g/m3-N | 600 | 7.140
Queen Street Drain at L Horowhenua | SIN (Soluble Inorganic nitrogen) | 2015-05-05 11:00 | 0.0150 | SOE Reporting - Rivers | Calculated (NH4 + TON) | g/m3-N | 300 | 7.140
Queen Street Drain at L Horowhenua | Total Nitrogen | 2015-05-05 11:00 | 3.860 | SOE Reporting - Rivers |  |  | 600 | 7.140
Queen Street Drain at L Horowhenua | Total Phosphorus | 2015-05-05 11:00 | 0.02800 | SOE Reporting - Rivers |  |  | 600 | 7.140
Queen Street Drain at L Horowhenua | Turbidity | 2015-05-05 11:00 | 0.65000 | SOE Reporting - Rivers |  | NTU | 600 | 7.140
Queen Street Drain at L Horowhenua | Ammoniacal Nitrogen (NH4) | 2015-06-21 12:42 | <0.0100 | SOE Reporting - Rivers |  | g/m3 | 600
Queen Street Drain at L Horowhenua | Dissolved Reactive Phosphorus | 2015-06-21 12:42 | 0.02700 | SOE Reporting - Rivers |  |  | 600
Queen Street Drain at L Horowhenua | E. coli | 2015-06-21 12:42 | 1600 | SOE Reporting - Rivers |  | MPN/100mL | 600
Queen Street Drain at L Horowhenua | Nitrate Nitrogen (NO3) | 2015-06-21 12:42 | 5.7300 | SOE Reporting - Rivers |  | g/m3-N | 600
Queen Street Drain at L Horowhenua | Nitrite Nitrogen (NO2) | 2015-06-21 12:42 | 0.003 | SOE Reporting - Rivers |  | g/m3-N | 600
Queen Street Drain at L Horowhenua | SIN (Soluble Inorganic nitrogen) | 2015-06-21 12:42 | 5.7450 | SOE Reporting - Rivers | Calculated (NH4 + TON) | g/m3-N | 300
Queen Street Drain at L Horowhenua | Total Nitrogen | 2015-06-21 12:42 | 5.960 | SOE Reporting - Rivers |  |  | 600
Queen Street Drain at L Horowhenua | Total Phosphorus | 2015-06-21 12:42 | 0.03500 | SOE Reporting - Rivers |  |  | 600
Queen Street Drain at L Horowhenua | Turbidity | 2015-06-21 12:42 | 2.54000 | SOE Reporting - Rivers |  | NTU | 600
Queen Street Drain at L Horowhenua | Dissolved Oxygen Concentration | 2015-06-22 13:17 | 9.820 | SOE Reporting - Rivers |  | g/m3 | 600 | 6.060
Queen Street Drain at L Horowhenua | pH | 2015-06-22 13:17 | 6.060 | SOE Reporting - Rivers |  | pH | 600 | 6.060
Queen Street Drain at L Horowhenua | Ammoniacal Nitrogen (NH4) | 2015-07-07 10:55 | <0.0100 | SOE Reporting - Rivers |  | g/m3 | 600 | 7.890
Queen Street Drain at L Horowhenua | Visual Clarity | 2015-07-07 10:55 | 0.510 | SOE Reporting - Rivers |  | m | 600 | 7.890
Queen Street Drain at L Horowhenua | Dissolved Reactive Phosphorus | 2015-07-07 10:55 | 0.02600 | SOE Reporting - Rivers |  |  | 600 | 7.890
Queen Street Drain at L Horowhenua | E. coli | 2015-07-07 10:55 | 1300 | SOE Reporting - Rivers |  | MPN/100mL | 600 | 7.890
Queen Street Drain at L Horowhenua | Dissolved Oxygen Concentration | 2015-07-07 10:55 | 9.640 | SOE Reporting - Rivers |  | g/m3 | 600 | 7.890
Queen Street Drain at L Horowhenua | pH | 2015-07-07 10:55 | 7.890 | SOE Reporting - Rivers |  | pH | 600 | 7.890
Queen Street Drain at L Horowhenua | Nitrate Nitrogen (NO3) | 2015-07-07 10:55 | 5.2300 | SOE Reporting - Rivers |  | g/m3-N | 600 | 7.890
Queen Street Drain at L Horowhenua | Nitrite Nitrogen (NO2) | 2015-07-07 10:55 | <0.002 | SOE Reporting - Rivers |  | g/m3-N | 600 | 7.890
Queen Street Drain at L Horowhenua | SIN (Soluble Inorganic nitrogen) | 2015-07-07 10:55 | 5.2350 | SOE Reporting - Rivers | Calculated (NH4 + TON) | g/m3-N | 300 | 7.890
Queen Street Drain at L Horowhenua | Total Nitrogen | 2015-07-07 10:55 | 5.230 | SOE Reporting - Rivers |  |  | 600 | 7.890
Queen Street Drain at L Horowhenua | Total Phosphorus | 2015-07-07 10:55 | 0.04600 | SOE Reporting - Rivers |  |  | 600 | 7.890
Queen Street Drain at L Horowhenua | Turbidity | 2015-07-07 10:55 | 7.83000 | SOE Reporting - Rivers |  | NTU | 600 | 7.890
Queen Street Drain at L Horowhenua | Ammoniacal Nitrogen (NH4) | 2015-08-31 12:00 | <0.0100 | SOE Reporting - Rivers |  | g/m3 | 600 | 6.270
Queen Street Drain at L Horowhenua | Visual Clarity | 2015-08-31 12:00 | 3.600 | SOE Reporting - Rivers |  | m | 600 | 6.270
Queen Street Drain at L Horowhenua | Dissolved Reactive Phosphorus | 2015-08-31 12:00 | 0.02700 | SOE Reporting - Rivers |  |  | 600 | 6.270
Queen Street Drain at L Horowhenua | E. coli | 2015-08-31 12:00 | 90 | SOE Reporting - Rivers |  | MPN/100mL | 600 | 6.270
Queen Street Drain at L Horowhenua | Dissolved Oxygen Concentration | 2015-08-31 12:00 | 10.740 | SOE Reporting - Rivers |  | g/m3 | 600 | 6.270
Queen Street Drain at L Horowhenua | pH | 2015-08-31 12:00 | 6.270 | SOE Reporting - Rivers |  | pH | 600 | 6.270
Queen Street Drain at L Horowhenua | Nitrate Nitrogen (NO3) | 2015-08-31 12:00 | 6.7500 | SOE Reporting - Rivers |  | g/m3-N | 600 | 6.270
Queen Street Drain at L Horowhenua | Nitrite Nitrogen (NO2) | 2015-08-31 12:00 | 0.002 | SOE Reporting - Rivers |  | g/m3-N | 600 | 6.270
Queen Street Drain at L Horowhenua | SIN (Soluble Inorganic nitrogen) | 2015-08-31 12:00 | 6.7650 | SOE Reporting - Rivers | Calculated (NH4 + TON) | g/m3-N | 300 | 6.270
Queen Street Drain at L Horowhenua | Total Nitrogen | 2015-08-31 12:00 | 5.730 | SOE Reporting - Rivers |  |  | 500 | 6.270
Queen Street Drain at L Horowhenua | Total Phosphorus | 2015-08-31 12:00 | 0.02900 | SOE Reporting - Rivers |  |  | 500 | 6.270
Queen Street Drain at L Horowhenua | Turbidity | 2015-08-31 12:00 | 0.21000 | SOE Reporting - Rivers |  | NTU | 600 | 6.270
Queen Street Drain at L Horowhenua | Ammoniacal Nitrogen (NH4) | 2015-09-03 10:05 | <0.0100 | SOE Reporting - Rivers |  | g/m3 | 600 | 6.150
Queen Street Drain at L Horowhenua | Dissolved Reactive Phosphorus | 2015-09-03 10:05 | 0.02400 | SOE Reporting - Rivers |  |  | 600 | 6.150
Queen Street Drain at L Horowhenua | E. coli | 2015-09-03 10:05 | 650 | SOE Reporting - Rivers |  | MPN/100mL | 600 | 6.150
Queen Street Drain at L Horowhenua | Dissolved Oxygen Concentration | 2015-09-03 10:05 | 10.270 | SOE Reporting - Rivers |  | g/m3 | 600 | 6.150
Queen Street Drain at L Horowhenua | pH | 2015-09-03 10:05 | 6.150 | SOE Reporting - Rivers |  | pH | 600 | 6.150
Queen Street Drain at L Horowhenua | Nitrate Nitrogen (NO3) | 2015-09-03 10:05 | 4.7100 | SOE Reporting - Rivers |  | g/m3-N | 600 | 6.150
Queen Street Drain at L Horowhenua | Nitrite Nitrogen (NO2) | 2015-09-03 10:05 | 0.003 | SOE Reporting - Rivers |  | g/m3-N | 600 | 6.150
Queen Street Drain at L Horowhenua | SIN (Soluble Inorganic nitrogen) | 2015-09-03 10:05 | 4.7150 | SOE Reporting - Rivers | Calculated (NH4 + TON) | g/m3-N | 300 | 6.150
Queen Street Drain at L Horowhenua | Total Nitrogen | 2015-09-03 10:05 | 4.660 | SOE Reporting - Rivers |  |  | 600 | 6.150
Queen Street Drain at L Horowhenua | Total Phosphorus | 2015-09-03 10:05 | 0.03900 | SOE Reporting - Rivers |  |  | 600 | 6.150
Queen Street Drain at L Horowhenua | Turbidity | 2015-09-03 10:05 | 2.36000 | SOE Reporting - Rivers |  | NTU | 600 | 6.150
Queen Street Drain at L Horowhenua | Ammoniacal Nitrogen (NH4) | 2015-10-08 10:30 | 0.0300 | SOE Reporting - Rivers |  | g/m3 | 600 | 7.230
Queen Street Drain at L Horowhenua | Visual Clarity | 2015-10-08 10:30 | <0.050 | SOE Reporting - Rivers |  | m | 600 | 7.230
Queen Street Drain at L Horowhenua | Dissolved Reactive Phosphorus | 2015-10-08 10:30 | 0.008000 | SOE Reporting - Rivers |  |  | 600 | 7.230
Queen Street Drain at L Horowhenua | E. coli | 2015-10-08 10:30 | 7900 | SOE Reporting - Rivers |  | MPN/100mL | 600 | 7.230
Queen Street Drain at L Horowhenua | Dissolved Oxygen Concentration | 2015-10-08 10:30 | 10.120 | SOE Reporting - Rivers |  | g/m3 | 600 | 7.230
Queen Street Drain at L Horowhenua | pH | 2015-10-08 10:30 | 7.230 | SOE Reporting - Rivers |  | pH | 600 | 7.230
Queen Street Drain at L Horowhenua | Nitrate Nitrogen (NO3) | 2015-10-08 10:30 | 0.3220 | SOE Reporting - Rivers |  | g/m3-N | 600 | 7.230
Queen Street Drain at L Horowhenua | Nitrite Nitrogen (NO2) | 2015-10-08 10:30 | 0.003 | SOE Reporting - Rivers |  | g/m3-N | 600 | 7.230
Queen Street Drain at L Horowhenua | SIN (Soluble Inorganic nitrogen) | 2015-10-08 10:30 | 0.3500 | SOE Reporting - Rivers | Calculated (NH4 + TON) | g/m3-N | 300 | 7.230
Queen Street Drain at L Horowhenua | Total Nitrogen | 2015-10-08 10:30 | 1.820 | SOE Reporting - Rivers |  |  | 600 | 7.230
Queen Street Drain at L Horowhenua | Total Phosphorus | 2015-10-08 10:30 | 0.2690 | SOE Reporting - Rivers |  |  | 600 | 7.230
Queen Street Drain at L Horowhenua | Turbidity | 2015-10-08 10:30 | 49.70000 | SOE Reporting - Rivers |  | NTU | 600 | 7.230
Queen Street Drain at L Horowhenua | Ammoniacal Nitrogen (NH4) | 2015-11-05 10:23 | 0.0200 | SOE Reporting - Rivers |  | g/m3 | 600 | 6.970
Queen Street Drain at L Horowhenua | Visual Clarity | 2015-11-05 10:23 | 0.650 | SOE Reporting - Rivers |  | m | 600 | 6.970
Queen Street Drain at L Horowhenua | Dissolved Reactive Phosphorus | 2015-11-05 10:23 | 0.02200 | SOE Reporting - Rivers |  |  | 600 | 6.970
Queen Street Drain at L Horowhenua | E. coli | 2015-11-05 10:23 | 150 | SOE Reporting - Rivers |  | MPN/100mL | 600 | 6.970
Queen Street Drain at L Horowhenua | Dissolved Oxygen Concentration | 2015-11-05 10:23 | 9.700 | SOE Reporting - Rivers |  | g/m3 | 600 | 6.970
Queen Street Drain at L Horowhenua | pH | 2015-11-05 10:23 | 6.970 | SOE Reporting - Rivers |  | pH | 600 | 6.970
Queen Street Drain at L Horowhenua | Nitrate Nitrogen (NO3) | 2015-11-05 10:23 | 4.5800 | SOE Reporting - Rivers |  | g/m3-N | 600 | 6.970
Queen Street Drain at L Horowhenua | Nitrite Nitrogen (NO2) | 2015-11-05 10:23 | 0.007 | SOE Reporting - Rivers |  | g/m3-N | 600 | 6.970
Queen Street Drain at L Horowhenua | SIN (Soluble Inorganic nitrogen) | 2015-11-05 10:23 | 4.6000 | SOE Reporting - Rivers | Calculated (NH4 + TON) | g/m3-N | 300 | 6.970
Queen Street Drain at L Horowhenua | Total Nitrogen | 2015-11-05 10:23 | 5.060 | SOE Reporting - Rivers |  |  | 600 | 6.970
Queen Street Drain at L Horowhenua | Total Phosphorus | 2015-11-05 10:23 | 0.03100 | SOE Reporting - Rivers |  |  | 600 | 6.970
Queen Street Drain at L Horowhenua | Turbidity | 2015-11-05 10:23 | 1.18000 | SOE Reporting - Rivers |  | NTU | 600 | 6.970
Queen Street Drain at L Horowhenua | Ammoniacal Nitrogen (NH4) | 2015-12-01 10:50 | <0.0100 | SOE Reporting - Rivers |  | g/m3 | 600 | 6.820
Queen Street Drain at L Horowhenua | Dissolved Reactive Phosphorus | 2015-12-01 10:50 | 0.01600 | SOE Reporting - Rivers |  |  | 600 | 6.820
Queen Street Drain at L Horowhenua | E. coli | 2015-12-01 10:50 | 9700 | SOE Reporting - Rivers |  | MPN/100mL | 600 | 6.820
Queen Street Drain at L Horowhenua | Dissolved Oxygen Concentration | 2015-12-01 10:50 | 9.020 | SOE Reporting - Rivers |  | g/m3 | 600 | 6.820
Queen Street Drain at L Horowhenua | pH | 2015-12-01 10:50 | 6.820 | SOE Reporting - Rivers |  | pH | 600 | 6.820
Queen Street Drain at L Horowhenua | Nitrate Nitrogen (NO3) | 2015-12-01 10:50 | 0.7090 | SOE Reporting - Rivers |  | g/m3-N | 600 | 6.820
Queen Street Drain at L Horowhenua | Nitrite Nitrogen (NO2) | 2015-12-01 10:50 | <0.002 | SOE Reporting - Rivers |  | g/m3-N | 600 | 6.820
Queen Street Drain at L Horowhenua | SIN (Soluble Inorganic nitrogen) | 2015-12-01 10:50 | 0.7150 | SOE Reporting - Rivers | Calculated (NH4 + TON) | g/m3-N | 300 | 6.820
Queen Street Drain at L Horowhenua | Total Nitrogen | 2015-12-01 10:50 | 1.230 | SOE Reporting - Rivers |  |  | 600 | 6.820
Queen Street Drain at L Horowhenua | Total Phosphorus | 2015-12-01 10:50 | 0.05600 | SOE Reporting - Rivers |  |  | 600 | 6.820
Queen Street Drain at L Horowhenua | Turbidity | 2015-12-01 10:50 | 7.25000 | SOE Reporting - Rivers |  | NTU | 600 | 6.820
Queen Street Drain at L Horowhenua | Ammoniacal Nitrogen (NH4) | 2016-01-14 09:40 | <0.0100 | SOE Reporting - Rivers |  | g/m3 | 600 | 7.570
Queen Street Drain at L Horowhenua | Visual Clarity | 2016-01-14 09:40 | 3.800 | SOE Reporting - Rivers |  | m | 600 | 7.570
Queen Street Drain at L Horowhenua | Dissolved Reactive Phosphorus | 2016-01-14 09:40 | 0.005000 | SOE Reporting - Rivers |  |  | 600 | 7.570
Queen Street Drain at L Horowhenua | E. coli | 2016-01-14 09:40 | 750 | SOE Reporting - Rivers |  | MPN/100mL | 600 | 7.570
Queen Street Drain at L Horowhenua | Dissolved Oxygen Concentration | 2016-01-14 09:40 | 9.620 | SOE Reporting - Rivers |  | g/m3 | 600 | 7.570
Queen Street Drain at L Horowhenua | pH | 2016-01-14 09:40 | 7.570 | SOE Reporting - Rivers |  | pH | 600 | 7.570
Queen Street Drain at L Horowhenua | Nitrate Nitrogen (NO3) | 2016-01-14 09:40 | 4.1200 | SOE Reporting - Rivers |  | g/m3-N | 600 | 7.570
Queen Street Drain at L Horowhenua | Nitrite Nitrogen (NO2) | 2016-01-14 09:40 | 0.013 | SOE Reporting - Rivers |  | g/m3-N | 600 | 7.570
Queen Street Drain at L Horowhenua | SIN (Soluble Inorganic nitrogen) | 2016-01-14 09:40 | 4.1450 | SOE Reporting - Rivers | Calculated (NH4 + TON) | g/m3-N | 300 | 7.570
Queen Street Drain at L Horowhenua | Total Nitrogen | 2016-01-14 09:40 | 4.430 | SOE Reporting - Rivers |  |  | 600 | 7.570
Queen Street Drain at L Horowhenua | Total Phosphorus | 2016-01-14 09:40 | 0.03300 | SOE Reporting - Rivers |  |  | 600 | 7.570
Queen Street Drain at L Horowhenua | Turbidity | 2016-01-14 09:40 | 0.81000 | SOE Reporting - Rivers |  | NTU | 600 | 7.570
Queen Street Drain at L Horowhenua | Ammoniacal Nitrogen (NH4) | 2016-02-11 10:19 | <0.0100 | SOE Reporting - Rivers |  | g/m3 | 600 | 7.820
Queen Street Drain at L Horowhenua | Dissolved Reactive Phosphorus | 2016-02-11 10:19 | 0.01000 | SOE Reporting - Rivers |  |  | 600 | 7.820
Queen Street Drain at L Horowhenua | E. coli | 2016-02-11 10:19 | 97 | SOE Reporting - Rivers |  | MPN/100mL | 600 | 7.820
Queen Street Drain at L Horowhenua | Dissolved Oxygen Concentration | 2016-02-11 10:19 | 8.970 | SOE Reporting - Rivers |  | g/m3 | 600 | 7.820
Queen Street Drain at L Horowhenua | pH | 2016-02-11 10:19 | 7.820 | SOE Reporting - Rivers |  | pH | 600 | 7.820
Queen Street Drain at L Horowhenua | Nitrate Nitrogen (NO3) | 2016-02-11 10:19 | 2.9100 | SOE Reporting - Rivers |  | g/m3-N | 600 | 7.820
Queen Street Drain at L Horowhenua | Nitrite Nitrogen (NO2) | 2016-02-11 10:19 | <0.002 | SOE Reporting - Rivers |  | g/m3-N | 600 | 7.820
Queen Street Drain at L Horowhenua | SIN (Soluble Inorganic nitrogen) | 2016-02-11 10:19 | 2.9250 | SOE Reporting - Rivers | Calculated (NH4 + TON) | g/m3-N | 300 | 7.820
Queen Street Drain at L Horowhenua | Total Nitrogen | 2016-02-11 10:19 | 3.190 | SOE Reporting - Rivers |  |  | 600 | 7.820
Queen Street Drain at L Horowhenua | Total Phosphorus | 2016-02-11 10:19 | 0.04700 | SOE Reporting - Rivers |  |  | 600 | 7.820
Queen Street Drain at L Horowhenua | Turbidity | 2016-02-11 10:19 | 22.60000 | SOE Reporting - Rivers |  | NTU | 600 | 7.820
Queen Street Drain at L Horowhenua | Ammoniacal Nitrogen (NH4) | 2016-06-09 11:55 | 0.0100 | SOE Reporting - Rivers |  | g/m3 | 600 | 7.380
Queen Street Drain at L Horowhenua | Visual Clarity | 2016-06-09 11:55 | >8.000 | SOE Reporting - Rivers |  | m | 600 | 7.380
Queen Street Drain at L Horowhenua | Dissolved Reactive Phosphorus | 2016-06-09 11:55 | 0.03200 | SOE Reporting - Rivers |  |  | 600 | 7.380
Queen Street Drain at L Horowhenua | E. coli | 2016-06-09 11:55 | 79 | SOE Reporting - Rivers |  | MPN/100mL | 600 | 7.380
Queen Street Drain at L Horowhenua | Dissolved Oxygen Concentration | 2016-06-09 11:55 | 9.800 | SOE Reporting - Rivers |  | g/m3 | 600 | 7.380
Queen Street Drain at L Horowhenua | pH | 2016-06-09 11:55 | 7.380 | SOE Reporting - Rivers |  | pH | 600 | 7.380
Queen Street Drain at L Horowhenua | Nitrate Nitrogen (NO3) | 2016-06-09 11:55 | 4.5300 | SOE Reporting - Rivers |  | g/m3-N | 600 | 7.380
Queen Street Drain at L Horowhenua | Nitrite Nitrogen (NO2) | 2016-06-09 11:55 | 0.005 | SOE Reporting - Rivers |  | g/m3-N | 600 | 7.380
Queen Street Drain at L Horowhenua | SIN (Soluble Inorganic nitrogen) | 2016-06-09 11:55 | 4.5500 | SOE Reporting - Rivers | Calculated (NH4 + TON) | g/m3-N | 300 | 7.380
Queen Street Drain at L Horowhenua | Total Nitrogen | 2016-06-09 11:55 | 5.130 | SOE Reporting - Rivers |  |  | 600 | 7.380
Queen Street Drain at L Horowhenua | Total Phosphorus | 2016-06-09 11:55 | 0.04000 | SOE Reporting - Rivers |  |  | 600 | 7.380
Queen Street Drain at L Horowhenua | Turbidity | 2016-06-09 11:55 | 0.56000 | SOE Reporting - Rivers |  | NTU | 600 | 7.380
Queen Street Drain at L Horowhenua | Ammoniacal Nitrogen (NH4) | 2016-07-07 13:25 | <0.0100 | SOE Reporting - Rivers |  | g/m3 | 600 | 6.560
Queen Street Drain at L Horowhenua | Visual Clarity | 2016-07-07 13:25 | >8.000 | SOE Reporting - Rivers |  | m | 600 | 6.560
Queen Street Drain at L Horowhenua | Dissolved Reactive Phosphorus | 2016-07-07 13:25 | 0.02900 | SOE Reporting - Rivers |  |  | 600 | 6.560
Queen Street Drain at L Horowhenua | E. coli | 2016-07-07 13:25 | 21 | SOE Reporting - Rivers |  | MPN/100mL | 600 | 6.560
Queen Street Drain at L Horowhenua | Dissolved Oxygen Concentration | 2016-07-07 13:25 | 9.910 | SOE Reporting - Rivers |  | g/m3 | 600 | 6.560
Queen Street Drain at L Horowhenua | pH | 2016-07-07 13:25 | 6.560 | SOE Reporting - Rivers |  | pH | 600 | 6.560
Queen Street Drain at L Horowhenua | Nitrate Nitrogen (NO3) | 2016-07-07 13:25 | 5.6300 | SOE Reporting - Rivers |  | g/m3-N | 600 | 6.560
Queen Street Drain at L Horowhenua | Nitrite Nitrogen (NO2) | 2016-07-07 13:25 | 0.005 | SOE Reporting - Rivers |  | g/m3-N | 600 | 6.560
Queen Street Drain at L Horowhenua | SIN (Soluble Inorganic nitrogen) | 2016-07-07 13:25 | 5.6350 | SOE Reporting - Rivers | Calculated (NH4 + TON) | g/m3-N | 300 | 6.560
Queen Street Drain at L Horowhenua | Total Nitrogen | 2016-07-07 13:25 | 5.580 | SOE Reporting - Rivers |  |  | 600 | 6.560
Queen Street Drain at L Horowhenua | Total Phosphorus | 2016-07-07 13:25 | 0.03200 | SOE Reporting - Rivers |  |  | 500 | 6.560
Queen Street Drain at L Horowhenua | Turbidity | 2016-07-07 13:25 | 0.34000 | SOE Reporting - Rivers |  | NTU | 600 | 6.560
Queen Street Drain at L Horowhenua | Ammoniacal Nitrogen (NH4) | 2016-08-11 11:35 | <0.0100 | SOE Reporting - Rivers |  | g/m3 | 600 | 7.030
Queen Street Drain at L Horowhenua | Visual Clarity | 2016-08-11 11:35 | >5.200 | SOE Reporting - Rivers |  | m | 600 | 7.030
Queen Street Drain at L Horowhenua | Dissolved Reactive Phosphorus | 2016-08-11 11:35 | 0.03100 | SOE Reporting - Rivers |  |  | 600 | 7.030
Queen Street Drain at L Horowhenua | E. coli | 2016-08-11 11:35 | 70 | SOE Reporting - Rivers |  | MPN/100mL | 600 | 7.030
Queen Street Drain at L Horowhenua | Dissolved Oxygen Concentration | 2016-08-11 11:35 | 10.270 | SOE Reporting - Rivers |  | g/m3 | 600 | 7.030
Queen Street Drain at L Horowhenua | pH | 2016-08-11 11:35 | 7.030 | SOE Reporting - Rivers |  | pH | 600 | 7.030
Queen Street Drain at L Horowhenua | Nitrate Nitrogen (NO3) | 2016-08-11 11:35 | 5.2500 | SOE Reporting - Rivers |  | g/m3-N | 600 | 7.030
Queen Street Drain at L Horowhenua | Nitrite Nitrogen (NO2) | 2016-08-11 11:35 | 0.007 | SOE Reporting - Rivers |  | g/m3-N | 600 | 7.030
Queen Street Drain at L Horowhenua | SIN (Soluble Inorganic nitrogen) | 2016-08-11 11:35 | 5.2650 | SOE Reporting - Rivers | Calculated (NH4 + TON) | g/m3-N | 300 | 7.030
Queen Street Drain at L Horowhenua | Total Nitrogen | 2016-08-11 11:35 | 5.320 | SOE Reporting - Rivers |  |  | 600 | 7.030
Queen Street Drain at L Horowhenua | Total Phosphorus | 2016-08-11 11:35 | 0.02800 | SOE Reporting - Rivers |  |  | 500 | 7.030
Queen Street Drain at L Horowhenua | Turbidity | 2016-08-11 11:35 | 0.26000 | SOE Reporting - Rivers |  | NTU | 600 | 7.030
Queen Street Drain at L Horowhenua | Ammoniacal Nitrogen (NH4) | 2016-09-08 12:45 | <0.0100 | SOE Reporting - Rivers |  | g/m3 | 600 | 6.680
Queen Street Drain at L Horowhenua | Dissolved Reactive Phosphorus | 2016-09-08 12:45 | 0.02800 | SOE Reporting - Rivers |  |  | 600 | 6.680
Queen Street Drain at L Horowhenua | E. coli | 2016-09-08 12:45 | 300 | SOE Reporting - Rivers |  | MPN/100mL | 600 | 6.680
Queen Street Drain at L Horowhenua | Dissolved Oxygen Concentration | 2016-09-08 12:45 | 11.020 | SOE Reporting - Rivers |  | g/m3 | 600 | 6.680
Queen Street Drain at L Horowhenua | pH | 2016-09-08 12:45 | 6.680 | SOE Reporting - Rivers |  | pH | 600 | 6.680
Queen Street Drain at L Horowhenua | Nitrate Nitrogen (NO3) | 2016-09-08 12:45 | 4.7000 | SOE Reporting - Rivers |  | g/m3-N | 600 | 6.680
Queen Street Drain at L Horowhenua | Nitrite Nitrogen (NO2) | 2016-09-08 12:45 | 0.005 | SOE Reporting - Rivers |  | g/m3-N | 600 | 6.680
Queen Street Drain at L Horowhenua | SIN (Soluble Inorganic nitrogen) | 2016-09-08 12:45 | 4.7150 | SOE Reporting - Rivers | Calculated (NH4 + TON) | g/m3-N | 300 | 6.680
Queen Street Drain at L Horowhenua | Total Nitrogen | 2016-09-08 12:45 | 4.650 | SOE Reporting - Rivers |  |  | 600 | 6.680
Queen Street Drain at L Horowhenua | Total Phosphorus | 2016-09-08 12:45 | 0.03500 | SOE Reporting - Rivers |  |  | 600 | 6.680
Queen Street Drain at L Horowhenua | Turbidity | 2016-09-08 12:45 | 3.57000 | SOE Reporting - Rivers |  | NTU | 600 | 6.680
Queen Street Drain at L Horowhenua | Ammoniacal Nitrogen (NH4) | 2016-10-06 09:50 | <0.0100 | SOE Reporting - Rivers |  | g/m3 | 600 | 7.740
Queen Street Drain at L Horowhenua | Visual Clarity | 2016-10-06 09:50 | 0.320 | SOE Reporting - Rivers |  | m | 600 | 7.740
Queen Street Drain at L Horowhenua | Dissolved Reactive Phosphorus | 2016-10-06 09:50 | 0.02000 | SOE Reporting - Rivers |  |  | 600 | 7.740
Queen Street Drain at L Horowhenua | E. coli | 2016-10-06 09:50 | >9700 | SOE Reporting - Rivers |  | MPN/100mL | 600 | 7.740
Queen Street Drain at L Horowhenua | Dissolved Oxygen Concentration | 2016-10-06 09:50 | 9.710 | SOE Reporting - Rivers |  | g/m3 | 600 | 7.740
Queen Street Drain at L Horowhenua | pH | 2016-10-06 09:50 | 7.740 | SOE Reporting - Rivers |  | pH | 600 | 7.740
Queen Street Drain at L Horowhenua | Nitrate Nitrogen (NO3) | 2016-10-06 09:50 | 2.5500 | SOE Reporting - Rivers |  | g/m3-N | 600 | 7.740
Queen Street Drain at L Horowhenua | Nitrite Nitrogen (NO2) | 2016-10-06 09:50 | 0.007 | SOE Reporting - Rivers |  | g/m3-N | 600 | 7.740
Queen Street Drain at L Horowhenua | SIN (Soluble Inorganic nitrogen) | 2016-10-06 09:50 | 2.5550 | SOE Reporting - Rivers | Calculated (NH4 + TON) | g/m3-N | 300 | 7.740
Queen Street Drain at L Horowhenua | Total Nitrogen | 2016-10-06 09:50 | 2.800 | SOE Reporting - Rivers |  |  | 600 | 7.740
Queen Street Drain at L Horowhenua | Total Phosphorus | 2016-10-06 09:50 | 0.04800 | SOE Reporting - Rivers |  |  | 600 | 7.740
Queen Street Drain at L Horowhenua | Turbidity | 2016-10-06 09:50 | 11.30000 | SOE Reporting - Rivers |  | NTU | 600 | 7.740
Queen Street Drain at L Horowhenua | Ammoniacal Nitrogen (NH4) | 2016-11-10 10:40 | 0.0200 | SOE Reporting - Rivers |  | g/m3 | 600 | 7.200
Queen Street Drain at L Horowhenua | Visual Clarity | 2016-11-10 10:40 | 0.250 | SOE Reporting - Rivers | SHMAK Tube (< 0.5 m) | m | 600 | 7.200
Queen Street Drain at L Horowhenua | Dissolved Reactive Phosphorus | 2016-11-10 10:40 | 0.02800 | SOE Reporting - Rivers |  |  | 600 | 7.200
Queen Street Drain at L Horowhenua | E. coli | 2016-11-10 10:40 | 7900 | SOE Reporting - Rivers |  | MPN/100mL | 600 | 7.200
Queen Street Drain at L Horowhenua | Dissolved Oxygen Concentration | 2016-11-10 10:40 | 9.180 | SOE Reporting - Rivers |  | g/m3 | 600 | 7.200
Queen Street Drain at L Horowhenua | pH | 2016-11-10 10:40 | 7.200 | SOE Reporting - Rivers |  | pH | 600 | 7.200
Queen Street Drain at L Horowhenua | Nitrate Nitrogen (NO3) | 2016-11-10 10:40 | 1.9400 | SOE Reporting - Rivers |  | g/m3-N | 600 | 7.200
Queen Street Drain at L Horowhenua | Nitrite Nitrogen (NO2) | 2016-11-10 10:40 | 0.010 | SOE Reporting - Rivers |  | g/m3-N | 600 | 7.200
Queen Street Drain at L Horowhenua | SIN (Soluble Inorganic nitrogen) | 2016-11-10 10:40 | 1.9700 | SOE Reporting - Rivers | Calculated (NH4 + TON) | g/m3-N | 300 | 7.200
Queen Street Drain at L Horowhenua | Total Nitrogen | 2016-11-10 10:40 | 2.210 | SOE Reporting - Rivers |  |  | 600 | 7.200
Queen Street Drain at L Horowhenua | Total Phosphorus | 2016-11-10 10:40 | 0.06700 | SOE Reporting - Rivers |  |  | 600 | 7.200
Queen Street Drain at L Horowhenua | Turbidity | 2016-11-10 10:40 | 11.70000 | SOE Reporting - Rivers |  | NTU | 600 | 7.200
Queen Street Drain at L Horowhenua | Ammoniacal Nitrogen (NH4) | 2016-12-08 08:30 | <0.0100 | SOE Reporting - Rivers |  | g/m3 | 600 | 6.390
Queen Street Drain at L Horowhenua | Visual Clarity | 2016-12-08 08:30 | 3.200 | SOE Reporting - Rivers |  | m | 600 | 6.390
Queen Street Drain at L Horowhenua | Dissolved Reactive Phosphorus | 2016-12-08 08:30 | 0.02500 | SOE Reporting - Rivers |  |  | 600 | 6.390
Queen Street Drain at L Horowhenua | E. coli | 2016-12-08 08:30 | 120 | SOE Reporting - Rivers |  | MPN/100mL | 600 | 6.390
Queen Street Drain at L Horowhenua | Dissolved Oxygen Concentration | 2016-12-08 08:30 | 9.340 | SOE Reporting - Rivers |  | g/m3 | 600 | 6.390
Queen Street Drain at L Horowhenua | pH | 2016-12-08 08:30 | 6.390 | SOE Reporting - Rivers |  | pH | 600 | 6.390
Queen Street Drain at L Horowhenua | Nitrate Nitrogen (NO3) | 2016-12-08 08:30 | 5.3900 | SOE Reporting - Rivers |  | g/m3-N | 600 | 6.390
Queen Street Drain at L Horowhenua | Nitrite Nitrogen (NO2) | 2016-12-08 08:30 | 0.004 | SOE Reporting - Rivers |  | g/m3-N | 600 | 6.390
Queen Street Drain at L Horowhenua | SIN (Soluble Inorganic nitrogen) | 2016-12-08 08:30 | 5.4050 | SOE Reporting - Rivers | Calculated (NH4 + TON) | g/m3-N | 300 | 6.390
Queen Street Drain at L Horowhenua | Total Nitrogen | 2016-12-08 08:30 | 5.390 | SOE Reporting - Rivers |  |  | 600 | 6.390
Queen Street Drain at L Horowhenua | Total Phosphorus | 2016-12-08 08:30 | 0.02800 | SOE Reporting - Rivers |  |  | 600 | 6.390
Queen Street Drain at L Horowhenua | Turbidity | 2016-12-08 08:30 | 0.41000 | SOE Reporting - Rivers |  | NTU | 600 | 6.390
Queen Street Drain at L Horowhenua | Ammoniacal Nitrogen (NH4) | 2017-01-12 09:40 | 0.0200 | SOE Reporting - Rivers |  | g/m3 | 600 | 7.350
Queen Street Drain at L Horowhenua | Dissolved Reactive Phosphorus | 2017-01-12 09:40 | 0.03000 | SOE Reporting - Rivers |  |  | 600 | 7.350
Queen Street Drain at L Horowhenua | E. coli | 2017-01-12 09:40 | 92 | SOE Reporting - Rivers |  | MPN/100mL | 600 | 7.350
Queen Street Drain at L Horowhenua | Dissolved Oxygen Concentration | 2017-01-12 09:40 | 9.870 | SOE Reporting - Rivers |  | g/m3 | 600 | 7.350
Queen Street Drain at L Horowhenua | pH | 2017-01-12 09:40 | 7.350 | SOE Reporting - Rivers |  | pH | 600 | 7.350
Queen Street Drain at L Horowhenua | Nitrate Nitrogen (NO3) | 2017-01-12 09:40 | 4.4900 | SOE Reporting - Rivers |  | g/m3-N | 600 | 7.350
Queen Street Drain at L Horowhenua | Nitrite Nitrogen (NO2) | 2017-01-12 09:40 | 0.011 | SOE Reporting - Rivers |  | g/m3-N | 600 | 7.350
Queen Street Drain at L Horowhenua | SIN (Soluble Inorganic nitrogen) | 2017-01-12 09:40 | 4.5200 | SOE Reporting - Rivers | Calculated (NH4 + TON) | g/m3-N | 300 | 7.350
Queen Street Drain at L Horowhenua | Total Nitrogen | 2017-01-12 09:40 | 4.720 | SOE Reporting - Rivers |  |  | 600 | 7.350
Queen Street Drain at L Horowhenua | Total Phosphorus | 2017-01-12 09:40 | 0.03200 | SOE Reporting - Rivers |  |  | 600 | 7.350
Queen Street Drain at L Horowhenua | Turbidity | 2017-01-12 09:40 | 0.35000 | SOE Reporting - Rivers |  | NTU | 600 | 7.350
Queen Street Drain at L Horowhenua | Ammoniacal Nitrogen (NH4) | 2017-02-07 09:05 | 0.0300 | SOE Reporting - Rivers |  | g/m3 | 600 | 6.890
Queen Street Drain at L Horowhenua | Visual Clarity | 2017-02-07 09:05 | 0.470 | SOE Reporting - Rivers |  | m | 600 | 6.890
Queen Street Drain at L Horowhenua | Dissolved Reactive Phosphorus | 2017-02-07 09:05 | 0.02500 | SOE Reporting - Rivers |  |  | 600 | 6.890
Queen Street Drain at L Horowhenua | E. coli | 2017-02-07 09:05 | >9700 | SOE Reporting - Rivers |  | MPN/100mL | 600 | 6.890
Queen Street Drain at L Horowhenua | Dissolved Oxygen Concentration | 2017-02-07 09:05 | 8.900 | SOE Reporting - Rivers |  | g/m3 | 600 | 6.890
Queen Street Drain at L Horowhenua | pH | 2017-02-07 09:05 | 6.890 | SOE Reporting - Rivers |  | pH | 600 | 6.890
Queen Street Drain at L Horowhenua | Nitrate Nitrogen (NO3) | 2017-02-07 09:05 | 0.8660 | SOE Reporting - Rivers |  | g/m3-N | 600 | 6.890
Queen Street Drain at L Horowhenua | Nitrite Nitrogen (NO2) | 2017-02-07 09:05 | 0.003 | SOE Reporting - Rivers |  | g/m3-N | 600 | 6.890
Queen Street Drain at L Horowhenua | SIN (Soluble Inorganic nitrogen) | 2017-02-07 09:05 | 0.9000 | SOE Reporting - Rivers | Calculated (NH4 + TON) | g/m3-N | 300 | 6.890
Queen Street Drain at L Horowhenua | Total Nitrogen | 2017-02-07 09:05 | 1.220 | SOE Reporting - Rivers |  |  | 600 | 6.890
Queen Street Drain at L Horowhenua | Total Phosphorus | 2017-02-07 09:05 | 0.06300 | SOE Reporting - Rivers |  |  | 600 | 6.890
Queen Street Drain at L Horowhenua | Turbidity | 2017-02-07 09:05 | 7.53000 | SOE Reporting - Rivers |  | NTU | 600 | 6.890
Queen Street Drain at L Horowhenua | Ammoniacal Nitrogen (NH4) | 2017-03-08 10:15 | 0.0600 | SOE Reporting - Rivers |  | g/m3 | 600 | 7.090
Queen Street Drain at L Horowhenua | Visual Clarity | 2017-03-08 10:15 | 3.300 | SOE Reporting - Rivers |  | m | 600 | 7.090
Queen Street Drain at L Horowhenua | Dissolved Reactive Phosphorus | 2017-03-08 10:15 | 0.02400 | SOE Reporting - Rivers |  |  | 600 | 7.090
Queen Street Drain at L Horowhenua | E. coli | 2017-03-08 10:15 | 110 | SOE Reporting - Rivers |  | MPN/100mL | 600 | 7.090
Queen Street Drain at L Horowhenua | Dissolved Oxygen Concentration | 2017-03-08 10:15 | 9.770 | SOE Reporting - Rivers |  | g/m3 | 600 | 7.090
Queen Street Drain at L Horowhenua | pH | 2017-03-08 10:15 | 7.090 | SOE Reporting - Rivers |  | pH | 600 | 7.090
Queen Street Drain at L Horowhenua | Nitrate Nitrogen (NO3) | 2017-03-08 10:15 | 5.0100 | SOE Reporting - Rivers |  | g/m3-N | 600 | 7.090
Queen Street Drain at L Horowhenua | Nitrite Nitrogen (NO2) | 2017-03-08 10:15 | 0.004 | SOE Reporting - Rivers |  | g/m3-N | 600 | 7.090
Queen Street Drain at L Horowhenua | SIN (Soluble Inorganic nitrogen) | 2017-03-08 10:15 | 5.0700 | SOE Reporting - Rivers | Calculated (NH4 + TON) | g/m3-N | 300 | 7.090
Queen Street Drain at L Horowhenua | Total Nitrogen | 2017-03-08 10:15 | 5.290 | SOE Reporting - Rivers |  |  | 600 | 7.090
Queen Street Drain at L Horowhenua | Total Phosphorus | 2017-03-08 10:15 | 0.04300 | SOE Reporting - Rivers |  |  | 600 | 7.090
Queen Street Drain at L Horowhenua | Turbidity | 2017-03-08 10:15 | 2.94000 | SOE Reporting - Rivers |  | NTU | 600 | 7.090
Queen Street Drain at L Horowhenua | Ammoniacal Nitrogen (NH4) | 2017-04-06 10:21 | <0.0100 | SOE Reporting - Rivers |  | g/m3 | 600 | 6.650
Queen Street Drain at L Horowhenua | Dissolved Reactive Phosphorus | 2017-04-06 10:21 | 0.01600 | SOE Reporting - Rivers |  |  | 600 | 6.650
Queen Street Drain at L Horowhenua | E. coli | 2017-04-06 10:21 | >9700 | SOE Reporting - Rivers |  | MPN/100mL | 600 | 6.650
Queen Street Drain at L Horowhenua | Dissolved Oxygen Concentration | 2017-04-06 10:21 | 9.420 | SOE Reporting - Rivers |  | g/m3 | 600 | 6.650
Queen Street Drain at L Horowhenua | pH | 2017-04-06 10:21 | 6.650 | SOE Reporting - Rivers |  | pH | 600 | 6.650
Queen Street Drain at L Horowhenua | Nitrate Nitrogen (NO3) | 2017-04-06 10:21 | 1.0600 | SOE Reporting - Rivers |  | g/m3-N | 600 | 6.650
Queen Street Drain at L Horowhenua | Nitrite Nitrogen (NO2) | 2017-04-06 10:21 | 0.007 | SOE Reporting - Rivers |  | g/m3-N | 600 | 6.650
Queen Street Drain at L Horowhenua | SIN (Soluble Inorganic nitrogen) | 2017-04-06 10:21 | 1.0750 | SOE Reporting - Rivers | Calculated (NH4 + TON) | g/m3-N | 300 | 6.650
Queen Street Drain at L Horowhenua | Total Nitrogen | 2017-04-06 10:21 | 1.470 | SOE Reporting - Rivers |  |  | 600 | 6.650
Queen Street Drain at L Horowhenua | Total Phosphorus | 2017-04-06 10:21 | 0.07400 | SOE Reporting - Rivers |  |  | 600 | 6.650
Queen Street Drain at L Horowhenua | Turbidity | 2017-04-06 10:21 | 9.70000 | SOE Reporting - Rivers |  | NTU | 600 | 6.650
Queen Street Drain at L Horowhenua | Ammoniacal Nitrogen (NH4) | 2017-05-04 11:20 | 0.0100 | SOE Reporting - Rivers |  | g/m3 | 600 | 6.120
Queen Street Drain at L Horowhenua | Visual Clarity | 2017-05-04 11:20 | 3.100 | SOE Reporting - Rivers |  | m | 600 | 6.120
Queen Street Drain at L Horowhenua | Dissolved Reactive Phosphorus | 2017-05-04 11:20 | 0.03300 | SOE Reporting - Rivers |  |  | 600 | 6.120
Queen Street Drain at L Horowhenua | E. coli | 2017-05-04 11:20 | 330 | SOE Reporting - Rivers |  | MPN/100mL | 600 | 6.120
Queen Street Drain at L Horowhenua | Dissolved Oxygen Concentration | 2017-05-04 11:20 | 9.090 | SOE Reporting - Rivers |  | g/m3 | 600 | 6.120
Queen Street Drain at L Horowhenua | pH | 2017-05-04 11:20 | 6.120 | SOE Reporting - Rivers |  | pH | 600 | 6.120
Queen Street Drain at L Horowhenua | Nitrate Nitrogen (NO3) | 2017-05-04 11:20 | 4.6300 | SOE Reporting - Rivers |  | g/m3-N | 600 | 6.120
Queen Street Drain at L Horowhenua | Nitrite Nitrogen (NO2) | 2017-05-04 11:20 | <0.002 | SOE Reporting - Rivers |  | g/m3-N | 600 | 6.120
Queen Street Drain at L Horowhenua | SIN (Soluble Inorganic nitrogen) | 2017-05-04 11:20 | 4.6500 | SOE Reporting - Rivers | Calculated (NH4 + TON) | g/m3-N | 300 | 6.120
Queen Street Drain at L Horowhenua | Total Nitrogen | 2017-05-04 11:20 | 4.970 | SOE Reporting - Rivers |  |  | 600 | 6.120
Queen Street Drain at L Horowhenua | Total Phosphorus | 2017-05-04 11:20 | 0.03000 | SOE Reporting - Rivers |  |  | 600 | 6.120
Queen Street Drain at L Horowhenua | Turbidity | 2017-05-04 11:20 | 0.85000 | SOE Reporting - Rivers |  | NTU | 600 | 6.120
Queen Street Drain at L Horowhenua | Ammoniacal Nitrogen (NH4) | 2017-06-08 11:15 | <0.0100 | SOE Reporting - Rivers |  | g/m3 | 600 | 6.130
Queen Street Drain at L Horowhenua | Dissolved Reactive Phosphorus | 2017-06-08 11:15 | 0.03200 | SOE Reporting - Rivers |  |  | 600 | 6.130
Queen Street Drain at L Horowhenua | E. coli | 2017-06-08 11:15 | 8 | SOE Reporting - Rivers |  | MPN/100mL | 600 | 6.130
Queen Street Drain at L Horowhenua | Dissolved Oxygen Concentration | 2017-06-08 11:15 | 9.850 | SOE Reporting - Rivers |  | g/m3 | 600 | 6.130
Queen Street Drain at L Horowhenua | pH | 2017-06-08 11:15 | 6.130 | SOE Reporting - Rivers |  | pH | 600 | 6.130
Queen Street Drain at L Horowhenua | Nitrate Nitrogen (NO3) | 2017-06-08 11:15 | 4.8500 | SOE Reporting - Rivers |  | g/m3-N | 600 | 6.130
Queen Street Drain at L Horowhenua | Nitrite Nitrogen (NO2) | 2017-06-08 11:15 | <0.002 | SOE Reporting - Rivers |  | g/m3-N | 600 | 6.130
Queen Street Drain at L Horowhenua | SIN (Soluble Inorganic nitrogen) | 2017-06-08 11:15 | 4.8550 | SOE Reporting - Rivers | Calculated (NH4 + TON) | g/m3-N | 300 | 6.130
Queen Street Drain at L Horowhenua | Total Nitrogen | 2017-06-08 11:15 | 4.870 | SOE Reporting - Rivers |  |  | 600 | 6.130
Queen Street Drain at L Horowhenua | Total Phosphorus | 2017-06-08 11:15 | 0.03100 | SOE Reporting - Rivers |  |  | 500 | 6.130
Queen Street Drain at L Horowhenua | Turbidity | 2017-06-08 11:15 | 0.22000 | SOE Reporting - Rivers |  | NTU | 600 | 6.130
Queen Street Drain at L Horowhenua | Ammoniacal Nitrogen (NH4) | 2017-07-06 11:30 | 0.0100 | Science - State of Environment, SOE Reporting - Rivers | Flow Injection Autoanalyser following APHA 21st Edition Method 4500 NH3 H. | g/m3 | 600 | 7.400
Queen Street Drain at L Horowhenua | Dissolved Reactive Phosphorus | 2017-07-06 11:30 | 0.03300 | Science - State of Environment, SOE Reporting - Rivers | Flow Injection Autoanalyser following APHA 21st Edition Method 4500-P G. |  | 600 | 7.400
Queen Street Drain at L Horowhenua | E. coli | 2017-07-06 11:30 | <4 | Science - State of Environment, SOE Reporting - Rivers | APHA 21st Edition,9223B:2005 | MPN/100mL | 600 | 7.400
Queen Street Drain at L Horowhenua | Dissolved Oxygen Concentration | 2017-07-06 11:30 | 10.020 | Science - State of Environment, SOE Reporting - Rivers |  | g/m3 | 600 | 7.400
Queen Street Drain at L Horowhenua | pH | 2017-07-06 11:30 | 7.400 | Science - State of Environment, SOE Reporting - Rivers |  | pH | 600 | 7.400
Queen Street Drain at L Horowhenua | Nitrate Nitrogen (NO3) | 2017-07-06 11:30 | 4.6000 | Science - State of Environment, SOE Reporting - Rivers | Ion Chromatography following USEPA 300.0 (modified) | g/m3-N | 600 | 7.400
Queen Street Drain at L Horowhenua | Nitrite Nitrogen (NO2) | 2017-07-06 11:30 | 0.002 | Science - State of Environment, SOE Reporting - Rivers | Ion Chromatography following USEPA 300.0 (modified) | g/m3-N | 600 | 7.400
Queen Street Drain at L Horowhenua | SIN (Soluble Inorganic nitrogen) | 2017-07-06 11:30 | 4.6100 | Science - State of Environment, SOE Reporting - Rivers | Calculated (NH4 + TON) | g/m3-N | 300 | 7.400
Queen Street Drain at L Horowhenua | Total Nitrogen | 2017-07-06 11:30 | 4.780 | Science - State of Environment, SOE Reporting - Rivers | Flow Injection Autoanalyser following APHA 21st Edition Method 4500-NO3 I. Persulphate digestion follows APHA |  | 600 | 7.400
Queen Street Drain at L Horowhenua | Total Phosphorus | 2017-07-06 11:30 | 0.03100 | Science - State of Environment, SOE Reporting - Rivers | Flow Injection Autoanalyser following APHA 21st Edition Method 4500-P G. Persulphate digestion follows APHA 21 |  | 600 | 7.400
Queen Street Drain at L Horowhenua | Turbidity | 2017-07-06 11:30 | 0.43000 | Science - State of Environment, SOE Reporting - Rivers | Turbidity Meter following APHA 21st Edition Method 2130 B. | NTU | 600 | 7.400
Queen Street Drain at L Horowhenua | Ammoniacal Nitrogen (NH4) | 2017-08-03 10:45 | 0.0100 | Science - State of Environment, SOE Reporting - Rivers | Flow Injection Autoanalyser following APHA 21st Edition Method 4500 NH3 H. | g/m3 | 600 | 6.730
Queen Street Drain at L Horowhenua | Visual Clarity | 2017-08-03 10:45 | 4.100 | Science - State of Environment, SOE Reporting - Rivers |  | m | 600 | 6.730
Queen Street Drain at L Horowhenua | Dissolved Reactive Phosphorus | 2017-08-03 10:45 | 0.02600 | Science - State of Environment, SOE Reporting - Rivers | Flow Injection Autoanalyser following APHA 21st Edition Method 4500-P G. |  | 600 | 6.730
Queen Street Drain at L Horowhenua | E. coli | 2017-08-03 10:45 | 81 | Science - State of Environment, SOE Reporting - Rivers | APHA 21st Edition,9223B:2005 | MPN/100mL | 600 | 6.730
Queen Street Drain at L Horowhenua | Dissolved Oxygen Concentration | 2017-08-03 10:45 | 9.690 | Science - State of Environment, SOE Reporting - Rivers |  | g/m3 | 600 | 6.730
Queen Street Drain at L Horowhenua | pH | 2017-08-03 10:45 | 6.730 | Science - State of Environment, SOE Reporting - Rivers |  | pH | 600 | 6.730
Queen Street Drain at L Horowhenua | Nitrate Nitrogen (NO3) | 2017-08-03 10:45 | 4.6800 | Science - State of Environment, SOE Reporting - Rivers | Ion Chromatography following USEPA 300.0 (modified) | g/m3-N | 600 | 6.730
Queen Street Drain at L Horowhenua | Nitrite Nitrogen (NO2) | 2017-08-03 10:45 | 0.002 | Science - State of Environment, SOE Reporting - Rivers | Ion Chromatography following USEPA 300.0 (modified) | g/m3-N | 600 | 6.730
Queen Street Drain at L Horowhenua | SIN (Soluble Inorganic nitrogen) | 2017-08-03 10:45 | 4.6900 | Science - State of Environment, SOE Reporting - Rivers | Calculated (NH4 + TON) | g/m3-N | 300 | 6.730
Queen Street Drain at L Horowhenua | Total Nitrogen | 2017-08-03 10:45 | 4.840 | Science - State of Environment, SOE Reporting - Rivers | Flow Injection Autoanalyser following APHA 21st Edition Method 4500-NO3 I. Persulphate digestion follows APHA |  | 600 | 6.730
Queen Street Drain at L Horowhenua | Total Phosphorus | 2017-08-03 10:45 | 0.02900 | Science - State of Environment, SOE Reporting - Rivers | Flow Injection Autoanalyser following APHA 21st Edition Method 4500-P G. Persulphate digestion follows APHA 21 |  | 600 | 6.730
Queen Street Drain at L Horowhenua | Turbidity | 2017-08-03 10:45 | 0.45000 | Science - State of Environment, SOE Reporting - Rivers | Turbidity Meter following APHA 21st Edition Method 2130 B. | NTU | 600 | 6.730
Queen Street Drain at L Horowhenua | Ammoniacal Nitrogen (NH4) | 2017-09-07 10:30 | 0.0100 | Science - State of Environment, SOE Reporting - Rivers | Flow Injection Autoanalyser following APHA 21st Edition Method 4500 NH3 H. | g/m3 | 600 | 6.040
Queen Street Drain at L Horowhenua | Visual Clarity | 2017-09-07 10:30 | 1.100 | Science - State of Environment, SOE Reporting - Rivers |  | m | 600 | 6.040
Queen Street Drain at L Horowhenua | Dissolved Reactive Phosphorus | 2017-09-07 10:30 | 0.02800 | Science - State of Environment, SOE Reporting - Rivers | Flow Injection Autoanalyser following APHA 21st Edition Method 4500-P G. |  | 600 | 6.040
Queen Street Drain at L Horowhenua | E. coli | 2017-09-07 10:30 | 1600 | Science - State of Environment, SOE Reporting - Rivers | APHA 21st Edition,9223B:2005 | MPN/100mL | 600 | 6.040
Queen Street Drain at L Horowhenua | Dissolved Oxygen Concentration | 2017-09-07 10:30 | 9.290 | Science - State of Environment, SOE Reporting - Rivers |  | g/m3 | 600 | 6.040
Queen Street Drain at L Horowhenua | pH | 2017-09-07 10:30 | 6.040 | Science - State of Environment, SOE Reporting - Rivers |  | pH | 600 | 6.040
Queen Street Drain at L Horowhenua | Nitrate Nitrogen (NO3) | 2017-09-07 10:30 | 4.1700 | Science - State of Environment, SOE Reporting - Rivers | Ion Chromatography following USEPA 300.0 (modified) | g/m3-N | 600 | 6.040
Queen Street Drain at L Horowhenua | Nitrite Nitrogen (NO2) | 2017-09-07 10:30 | 0.003 | Science - State of Environment, SOE Reporting - Rivers | Ion Chromatography following USEPA 300.0 (modified) | g/m3-N | 600 | 6.040
Queen Street Drain at L Horowhenua | SIN (Soluble Inorganic nitrogen) | 2017-09-07 10:30 | 4.1800 | Science - State of Environment, SOE Reporting - Rivers | Calculated (NH4 + TON) | g/m3-N | 300 | 6.040
Queen Street Drain at L Horowhenua | Total Nitrogen | 2017-09-07 10:30 | 4.230 | Science - State of Environment, SOE Reporting - Rivers | Flow Injection Autoanalyser following APHA 21st Edition Method 4500-NO3 I. Persulphate digestion follows APHA |  | 600 | 6.040
Queen Street Drain at L Horowhenua | Total Phosphorus | 2017-09-07 10:30 | 0.04000 | Science - State of Environment, SOE Reporting - Rivers | Flow Injection Autoanalyser following APHA 21st Edition Method 4500-P G. Persulphate digestion follows APHA 21 |  | 600 | 6.040
Queen Street Drain at L Horowhenua | Turbidity | 2017-09-07 10:30 | 4.12000 | Science - State of Environment, SOE Reporting - Rivers | Turbidity Meter following APHA 21st Edition Method 2130 B. | NTU | 600 | 6.040
Queen Street Drain at L Horowhenua | Ammoniacal Nitrogen (NH4) | 2017-10-05 09:50 | 0.0200 | Science - State of Environment, SOE Reporting - Rivers | Flow Injection Autoanalyser following APHA 21st Edition Method 4500 NH3 H. | g/m3 | 600 | 6.480
Queen Street Drain at L Horowhenua | Visual Clarity | 2017-10-05 09:50 | 3.300 | Science - State of Environment, SOE Reporting - Rivers |  | m | 600 | 6.480
Queen Street Drain at L Horowhenua | Dissolved Reactive Phosphorus | 2017-10-05 09:50 | 0.03300 | Science - State of Environment, SOE Reporting - Rivers | Flow Injection Autoanalyser following APHA 21st Edition Method 4500-P G. |  | 600 | 6.480
Queen Street Drain at L Horowhenua | E. coli | 2017-10-05 09:50 | 39 | Science - State of Environment, SOE Reporting - Rivers | APHA 21st Edition,9223B:2005 | MPN/100mL | 600 | 6.480
Queen Street Drain at L Horowhenua | Dissolved Oxygen Concentration | 2017-10-05 09:50 | 9.170 | Science - State of Environment, SOE Reporting - Rivers |  | g/m3 | 600 | 6.480
Queen Street Drain at L Horowhenua | pH | 2017-10-05 09:50 | 6.480 | Science - State of Environment, SOE Reporting - Rivers |  | pH | 600 | 6.480
Queen Street Drain at L Horowhenua | Nitrate Nitrogen (NO3) | 2017-10-05 09:50 | 4.7000 | Science - State of Environment, SOE Reporting - Rivers | Ion Chromatography following USEPA 300.0 (modified) | g/m3-N | 600 | 6.480
Queen Street Drain at L Horowhenua | Nitrite Nitrogen (NO2) | 2017-10-05 09:50 | <0.002 | Science - State of Environment, SOE Reporting - Rivers | Ion Chromatography following USEPA 300.0 (modified) | g/m3-N | 600 | 6.480
Queen Street Drain at L Horowhenua | SIN (Soluble Inorganic nitrogen) | 2017-10-05 09:50 | 4.7200 | Science - State of Environment, SOE Reporting - Rivers | Calculated (NH4 + TON) | g/m3-N | 300 | 6.480
Queen Street Drain at L Horowhenua | Total Nitrogen | 2017-10-05 09:50 | 4.770 | Science - State of Environment, SOE Reporting - Rivers | Flow Injection Autoanalyser following APHA 21st Edition Method 4500-NO3 I. Persulphate digestion follows APHA |  | 600 | 6.480
Queen Street Drain at L Horowhenua | Total Phosphorus | 2017-10-05 09:50 | 0.03100 | Science - State of Environment, SOE Reporting - Rivers | Flow Injection Autoanalyser following APHA 21st Edition Method 4500-P G. Persulphate digestion follows APHA 21 |  | 600 | 6.480
Queen Street Drain at L Horowhenua | Turbidity | 2017-10-05 09:50 | 0.28000 | Science - State of Environment, SOE Reporting - Rivers | Turbidity Meter following APHA 21st Edition Method 2130 B. | NTU | 600 | 6.480
Queen Street Drain at L Horowhenua | Ammoniacal Nitrogen (NH4) | 2017-11-08 10:10 | <0.0100 | Science - State of Environment, SOE Reporting - Rivers | Flow Injection Autoanalyser following APHA 21st Edition Method 4500 NH3 H. | g/m3 | 600 | 7.360
Queen Street Drain at L Horowhenua | Dissolved Reactive Phosphorus | 2017-11-08 10:10 | 0.03000 | Science - State of Environment, SOE Reporting - Rivers | Flow Injection Autoanalyser following APHA 21st Edition Method 4500-P G. |  | 600 | 7.360
Queen Street Drain at L Horowhenua | E. coli | 2017-11-08 10:10 | 940 | Science - State of Environment, SOE Reporting - Rivers | APHA 21st Edition,9223B:2005 | MPN/100mL | 600 | 7.360
Queen Street Drain at L Horowhenua | Dissolved Oxygen Concentration | 2017-11-08 10:10 | 8.730 | Science - State of Environment, SOE Reporting - Rivers |  | g/m3 | 600 | 7.360
Queen Street Drain at L Horowhenua | pH | 2017-11-08 10:10 | 7.360 | Science - State of Environment, SOE Reporting - Rivers |  | pH | 600 | 7.360
Queen Street Drain at L Horowhenua | Nitrate Nitrogen (NO3) | 2017-11-08 10:10 | 3.3300 | Science - State of Environment, SOE Reporting - Rivers | Ion Chromatography following USEPA 300.0 (modified) | g/m3-N | 600 | 7.360
Queen Street Drain at L Horowhenua | Nitrite Nitrogen (NO2) | 2017-11-08 10:10 | 0.015 | Science - State of Environment, SOE Reporting - Rivers | Ion Chromatography following USEPA 300.0 (modified) | g/m3-N | 600 | 7.360
Queen Street Drain at L Horowhenua | SIN (Soluble Inorganic nitrogen) | 2017-11-08 10:10 | 3.3450 | Science - State of Environment, SOE Reporting - Rivers | Calculated (NH4 + TON) | g/m3-N | 300 | 7.360
Queen Street Drain at L Horowhenua | Total Nitrogen | 2017-11-08 10:10 | 3.640 | Science - State of Environment, SOE Reporting - Rivers | Flow Injection Autoanalyser following APHA 21st Edition Method 4500-NO3 I. Persulphate digestion follows APHA |  | 600 | 7.360
Queen Street Drain at L Horowhenua | Total Phosphorus | 2017-11-08 10:10 | 0.05300 | Science - State of Environment, SOE Reporting - Rivers | Flow Injection Autoanalyser following APHA 21st Edition Method 4500-P G. Persulphate digestion follows APHA 21 |  | 600 | 7.360
Queen Street Drain at L Horowhenua | Turbidity | 2017-11-08 10:10 | 1.79000 | Science - State of Environment, SOE Reporting - Rivers | Turbidity Meter following APHA 21st Edition Method 2130 B. | NTU | 600 | 7.360