## Sheet1
site name | parameter name | date time | Value | Project | Method | Unit | Quality code | pH
Whanganui at d/s Taumarunui STP | Ammoniacal Nitrogen (NH4) | 2009-07-29 11:00 | 0.0050 | Point Discharge Monitoring, SOE Reporting - Rivers | APHA 21st Edition Method 4500 NH3-F (Modified) | g/m3 | 600 | 7.170
Whanganui at d/s Taumarunui STP | Visual Clarity | 2009-07-29 11:00 | 0.900 | Point Discharge Monitoring, SOE Reporting - Rivers | black disc by trough metres | m | 600 | 7.170
Whanganui at d/s Taumarunui STP | Dissolved Reactive Phosphorus | 2009-07-29 11:00 | 0.007000 | Point Discharge Monitoring, SOE Reporting - Rivers | APHA 21st Ed. 4500-P E Method updated 19 June 2007 |  | 600 | 7.170
Whanganui at d/s Taumarunui STP | E. coli | 2009-07-29 11:00 | 184 | Point Discharge Monitoring, SOE Reporting - Rivers | APHA 21st Ed. 9223 B Method updated 21 May 2007 | MPN/100mL | 600 | 7.170
Whanganui at d/s Taumarunui STP | Dissolved Oxygen Concentration | 2009-07-29 11:00 | 10.390 | Point Discharge Monitoring, SOE Reporting - Rivers | YSI 557 Hydro 7 | g/m3 | 200 | 7.170
Whanganui at d/s Taumarunui STP | pH | 2009-07-29 11:00 | 7.170 | Point Discharge Monitoring, SOE Reporting - Rivers | YSI 556 Hydro 7 | pH | 200 | 7.170
Whanganui at d/s Taumarunui STP | Nitrate Nitrogen (NO3) | 2009-07-29 11:00 | 0.4260 | Point Discharge Monitoring, SOE Reporting - Rivers | APHA 21st Ed. 4110 B Method updated 19 June 2007 | g/m3-N | 600 | 7.170
Whanganui at d/s Taumarunui STP | Nitrite Nitrogen (NO2) | 2009-07-29 11:00 | <0.005 | Point Discharge Monitoring, SOE Reporting - Rivers | APHA 21st Ed. 4110 B Method updated 19 June 2007 | g/m3-N | 600 | 7.170
Whanganui at d/s Taumarunui STP | SIN (Soluble Inorganic nitrogen) | 2009-07-29 11:00 | 0.4350 | Point Discharge Monitoring, SOE Reporting - Rivers | Calculated (NH4 + TON) | g/m3-N | 300 | 7.170
Whanganui at d/s Taumarunui STP | Total Nitrogen | 2009-07-29 11:00 | 0.5500 | Point Discharge Monitoring, SOE Reporting - Rivers | APHA 21st Edition Method 4500 4500-P J and 4500-NO2 B. Outsourced to ELS Method updated 21 May 2007 |  | 600 | 7.170
Whanganui at d/s Taumarunui STP | Total Phosphorus | 2009-07-29 11:00 | 0.03800 | Point Discharge Monitoring, SOE Reporting - Rivers | APHA 4500-P B(5), F. Outsourced to ELS, Method updated 18 May 2007. |  | 600 | 7.170
Whanganui at d/s Taumarunui STP | Turbidity | 2009-07-29 11:00 | 14.70000 | Point Discharge Monitoring, SOE Reporting - Rivers | APHA 21st Edition Method 2130 B (Modified) Method updated 21 May 2007 | NTU | 600 | 7.170
Whanganui at d/s Taumarunui STP | Ammoniacal Nitrogen (NH4) | 2009-08-25 11:50 | <0.0050 | Point Discharge Monitoring, SOE Reporting - Rivers | APHA 21st Edition Method 4500 NH3-F (Modified) | g/m3 | 600 | 8.080
Whanganui at d/s Taumarunui STP | Visual Clarity | 2009-08-25 11:50 | 2.100 | Point Discharge Monitoring, SOE Reporting - Rivers | black disc by trough metres | m | 600 | 8.080
Whanganui at d/s Taumarunui STP | Dissolved Reactive Phosphorus | 2009-08-25 11:50 | 0.008000 | Point Discharge Monitoring, SOE Reporting - Rivers | APHA 21st Ed. 4500-P E Method updated 19 June 2007 |  | 600 | 8.080
Whanganui at d/s Taumarunui STP | E. coli | 2009-08-25 11:50 | 71 | Point Discharge Monitoring, SOE Reporting - Rivers | APHA 21st Ed. 9223 B Method updated 21 May 2007 | MPN/100mL | 600 | 8.080
Whanganui at d/s Taumarunui STP | Dissolved Oxygen Concentration | 2009-08-25 11:50 | 12.910 | Point Discharge Monitoring, SOE Reporting - Rivers | Hydro YSI Pro+ 1 | g/m3 | 200 | 8.080
Whanganui at d/s Taumarunui STP | pH | 2009-08-25 11:50 | 8.080 | Point Discharge Monitoring, SOE Reporting - Rivers | Hydro YSI Pro+ 1 | pH | 200 | 8.080
Whanganui at d/s Taumarunui STP | Nitrate Nitrogen (NO3) | 2009-08-25 11:50 | 0.3460 | Point Discharge Monitoring, SOE Reporting - Rivers | APHA 21st Ed. 4110 B Method updated 19 June 2007 | g/m3-N | 600 | 8.080
Whanganui at d/s Taumarunui STP | Nitrite Nitrogen (NO2) | 2009-08-25 11:50 | <0.005 | Point Discharge Monitoring, SOE Reporting - Rivers | APHA 21st Ed. 4110 B Method updated 19 June 2007 | g/m3-N | 600 | 8.080
Whanganui at d/s Taumarunui STP | SIN (Soluble Inorganic nitrogen) | 2009-08-25 11:50 | 0.3525 | Point Discharge Monitoring, SOE Reporting - Rivers | Calculated (NH4 + TON) | g/m3-N | 300 | 8.080
Whanganui at d/s Taumarunui STP | Total Nitrogen | 2009-08-25 11:50 | 0.5500 | Point Discharge Monitoring, SOE Reporting - Rivers | APHA 21st Edition Method 4500 4500-P J and 4500-NO2 B. Outsourced to ELS Method updated 21 May 2007 |  | 600 | 8.080
Whanganui at d/s Taumarunui STP | Total Phosphorus | 2009-08-25 11:50 | 0.01800 | Point Discharge Monitoring, SOE Reporting - Rivers | APHA 4500-P B(5), F. Outsourced to ELS, Method updated 18 May 2007. |  | 600 | 8.080
Whanganui at d/s Taumarunui STP | Turbidity | 2009-08-25 11:50 | 2.44000 | Point Discharge Monitoring, SOE Reporting - Rivers | APHA 21st Edition Method 2130 B (Modified) Method updated 21 May 2007 | NTU | 600 | 8.080
Whanganui at d/s Taumarunui STP | Ammoniacal Nitrogen (NH4) | 2009-09-30 11:35 | 0.0110 | Point Discharge Monitoring, SOE Reporting - Rivers | APHA 21st Edition Method 4500 NH3-F (Modified) | g/m3 | 600 | 7.410
Whanganui at d/s Taumarunui STP | Dissolved Reactive Phosphorus | 2009-09-30 11:35 | 0.01500 | Point Discharge Monitoring, SOE Reporting - Rivers | APHA 21st Ed. 4500-P E Method updated 19 June 2007 |  | 600 | 7.410
Whanganui at d/s Taumarunui STP | E. coli | 2009-09-30 11:35 | 10462 | Point Discharge Monitoring, SOE Reporting - Rivers | APHA 21st Ed. 9223 B Method updated 21 May 2007 | MPN/100mL | 600 | 7.410
Whanganui at d/s Taumarunui STP | Dissolved Oxygen Concentration | 2009-09-30 11:35 | 9.640 | Point Discharge Monitoring, SOE Reporting - Rivers | Hydro YSI Pro+ 1 | g/m3 | 200 | 7.410
Whanganui at d/s Taumarunui STP | pH | 2009-09-30 11:35 | 7.410 | Point Discharge Monitoring, SOE Reporting - Rivers | Hydro YSI Pro+ 1 | pH | 200 | 7.410
Whanganui at d/s Taumarunui STP | Nitrate Nitrogen (NO3) | 2009-09-30 11:35 | 0.3040 | Point Discharge Monitoring, SOE Reporting - Rivers | APHA 21st Ed. 4110 B Method updated 19 June 2007 | g/m3-N | 600 | 7.410
Whanganui at d/s Taumarunui STP | Nitrite Nitrogen (NO2) | 2009-09-30 11:35 | <0.005 | Point Discharge Monitoring, SOE Reporting - Rivers | APHA 21st Ed. 4110 B Method updated 19 June 2007 | g/m3-N | 600 | 7.410
Whanganui at d/s Taumarunui STP | SIN (Soluble Inorganic nitrogen) | 2009-09-30 11:35 | 0.3190 | Point Discharge Monitoring, SOE Reporting - Rivers | Calculated (NH4 + TON) | g/m3-N | 300 | 7.410
Whanganui at d/s Taumarunui STP | Total Nitrogen | 2009-09-30 11:35 | 0.6900 | Point Discharge Monitoring, SOE Reporting - Rivers | APHA 21st Edition Method 4500 4500-P J and 4500-NO2 B. Outsourced to ELS Method updated 21 May 2007 |  | 600 | 7.410
Whanganui at d/s Taumarunui STP | Total Phosphorus | 2009-09-30 11:35 | 0.1140 | Point Discharge Monitoring, SOE Reporting - Rivers | APHA 4500-P B(5), F. Outsourced to ELS, Method updated 18 May 2007. |  | 600 | 7.410
Whanganui at d/s Taumarunui STP | Turbidity | 2009-09-30 11:35 | 139.00000 | Point Discharge Monitoring, SOE Reporting - Rivers | APHA 21st Edition Method 2130 B (Modified) Method updated 21 May 2007 | NTU | 600 | 7.410
Whanganui at d/s Taumarunui STP | Ammoniacal Nitrogen (NH4) | 2009-10-28 10:00 | <0.0050 | Point Discharge Monitoring, SOE Reporting - Rivers | APHA 21st Edition Method 4500 NH3-F (Modified) | g/m3 | 600 | 7.290
Whanganui at d/s Taumarunui STP | Visual Clarity | 2009-10-28 10:00 | 1.700 | Point Discharge Monitoring, SOE Reporting - Rivers | black disc by trough metres | m | 600 | 7.290
Whanganui at d/s Taumarunui STP | Dissolved Reactive Phosphorus | 2009-10-28 10:00 | 0.009000 | Point Discharge Monitoring, SOE Reporting - Rivers | APHA 21st Ed. 4500-P E Method updated 19 June 2007 |  | 600 | 7.290
Whanganui at d/s Taumarunui STP | E. coli | 2009-10-28 10:00 | 134 | Point Discharge Monitoring, SOE Reporting - Rivers | APHA 21st Ed. 9223 B Method updated 21 May 2007 | MPN/100mL | 600 | 7.290
Whanganui at d/s Taumarunui STP | Dissolved Oxygen Concentration | 2009-10-28 10:00 | 11.710 | Point Discharge Monitoring, SOE Reporting - Rivers | Hydro YSI Pro+ 1 | g/m3 | 200 | 7.290
Whanganui at d/s Taumarunui STP | pH | 2009-10-28 10:00 | 7.290 | Point Discharge Monitoring, SOE Reporting - Rivers | Hydro YSI Pro+ 1 | pH | 200 | 7.290
Whanganui at d/s Taumarunui STP | Nitrate Nitrogen (NO3) | 2009-10-28 10:00 | 0.4880 | Point Discharge Monitoring, SOE Reporting - Rivers | APHA 21st Ed. 4110 B Method updated 19 June 2007 | g/m3-N | 600 | 7.290
Whanganui at d/s Taumarunui STP | Nitrite Nitrogen (NO2) | 2009-10-28 10:00 | <0.005 | Point Discharge Monitoring, SOE Reporting - Rivers | APHA 21st Ed. 4110 B Method updated 19 June 2007 | g/m3-N | 600 | 7.290
Whanganui at d/s Taumarunui STP | SIN (Soluble Inorganic nitrogen) | 2009-10-28 10:00 | 0.4945 | Point Discharge Monitoring, SOE Reporting - Rivers | Calculated (NH4 + TON) | g/m3-N | 300 | 7.290
Whanganui at d/s Taumarunui STP | Total Nitrogen | 2009-10-28 10:00 | 0.6700 | Point Discharge Monitoring, SOE Reporting - Rivers | APHA 21st Edition Method 4500 4500-P J and 4500-NO2 B. Outsourced to ELS Method updated 21 May 2007 |  | 600 | 7.290
Whanganui at d/s Taumarunui STP | Total Phosphorus | 2009-10-28 10:00 | 0.02100 | Point Discharge Monitoring, SOE Reporting - Rivers | APHA 4500-P B(5), F. Outsourced to ELS, Method updated 18 May 2007. |  | 600 | 7.290
Whanganui at d/s Taumarunui STP | Turbidity | 2009-10-28 10:00 | 3.56000 | Point Discharge Monitoring, SOE Reporting - Rivers | APHA 21st Edition Method 2130 B (Modified) Method updated 21 May 2007 | NTU | 600 | 7.290
Whanganui at d/s Taumarunui STP | Ammoniacal Nitrogen (NH4) | 2009-11-24 10:15 | 0.0070 | Point Discharge Monitoring, SOE Reporting - Rivers | APHA 21st Edition Method 4500 NH3-F (Modified) | g/m3 | 600 | 7.690
Whanganui at d/s Taumarunui STP | Visual Clarity | 2009-11-24 10:15 | 1.400 | Point Discharge Monitoring, SOE Reporting - Rivers | black disc by trough metres | m | 600 | 7.690
Whanganui at d/s Taumarunui STP | Dissolved Reactive Phosphorus | 2009-11-24 10:15 | 0.005000 | Point Discharge Monitoring, SOE Reporting - Rivers | APHA 21st Ed. 4500-P E Method updated 19 June 2007 |  | 600 | 7.690
Whanganui at d/s Taumarunui STP | E. coli | 2009-11-24 10:15 | 135 | Point Discharge Monitoring, SOE Reporting - Rivers | APHA 21st Ed. 9223 B Method updated 21 May 2007 | MPN/100mL | 600 | 7.690
Whanganui at d/s Taumarunui STP | Dissolved Oxygen Concentration | 2009-11-24 10:15 | 10.220 | Point Discharge Monitoring, SOE Reporting - Rivers | Hydro YSI Pro+ 1 | g/m3 | 200 | 7.690
Whanganui at d/s Taumarunui STP | pH | 2009-11-24 10:15 | 7.690 | Point Discharge Monitoring, SOE Reporting - Rivers | Hydro YSI Pro+ 1 | pH | 200 | 7.690
Whanganui at d/s Taumarunui STP | Nitrate Nitrogen (NO3) | 2009-11-24 10:15 | 0.2310 | Point Discharge Monitoring, SOE Reporting - Rivers | APHA 21st Ed. 4110 B Method updated 19 June 2007 | g/m3-N | 600 | 7.690
Whanganui at d/s Taumarunui STP | Nitrite Nitrogen (NO2) | 2009-11-24 10:15 | <0.005 | Point Discharge Monitoring, SOE Reporting - Rivers | APHA 21st Ed. 4110 B Method updated 19 June 2007 | g/m3-N | 600 | 7.690
Whanganui at d/s Taumarunui STP | SIN (Soluble Inorganic nitrogen) | 2009-11-24 10:15 | 0.2420 | Point Discharge Monitoring, SOE Reporting - Rivers | Calculated (NH4 + TON) | g/m3-N | 300 | 7.690
Whanganui at d/s Taumarunui STP | Total Nitrogen | 2009-11-24 10:15 | 0.3000 | Point Discharge Monitoring, SOE Reporting - Rivers | APHA 21st Edition Method 4500 4500-P J and 4500-NO2 B. Outsourced to ELS Method updated 21 May 2007 |  | 600 | 7.690
Whanganui at d/s Taumarunui STP | Total Phosphorus | 2009-11-24 10:15 | 0.01500 | Point Discharge Monitoring, SOE Reporting - Rivers | APHA 4500-P B(5), F. Outsourced to ELS, Method updated 18 May 2007. |  | 600 | 7.690
Whanganui at d/s Taumarunui STP | Turbidity | 2009-11-24 10:15 | 1.24000 | Point Discharge Monitoring, SOE Reporting - Rivers | APHA 21st Edition Method 2130 B (Modified) Method updated 21 May 2007 | NTU | 600 | 7.690
Whanganui at d/s Taumarunui STP | Ammoniacal Nitrogen (NH4) | 2009-12-17 09:30 | <0.0050 | Point Discharge Monitoring, SOE Reporting - Rivers | APHA 21st Edition Method 4500 NH3-F (Modified) | g/m3 | 600 | 7.090
Whanganui at d/s Taumarunui STP | Visual Clarity | 2009-12-17 09:30 | 1.200 | Point Discharge Monitoring, SOE Reporting - Rivers | black disc by trough metres | m | 600 | 7.090
Whanganui at d/s Taumarunui STP | Dissolved Reactive Phosphorus | 2009-12-17 09:30 | <0.005000 | Point Discharge Monitoring, SOE Reporting - Rivers | APHA 21st Ed. 4500-P E Method updated 19 June 2007 |  | 600 | 7.090
Whanganui at d/s Taumarunui STP | E. coli | 2009-12-17 09:30 | 99 | Point Discharge Monitoring, SOE Reporting - Rivers | APHA 21st Ed. 9223 B Method updated 21 May 2007 | MPN/100mL | 600 | 7.090
Whanganui at d/s Taumarunui STP | Dissolved Oxygen Concentration | 2009-12-17 09:30 | 9.410 | Point Discharge Monitoring, SOE Reporting - Rivers | Hydro YSI Pro+ 1 | g/m3 | 200 | 7.090
Whanganui at d/s Taumarunui STP | pH | 2009-12-17 09:30 | 7.090 | Point Discharge Monitoring, SOE Reporting - Rivers | Hydro YSI Pro+ 1 | pH | 200 | 7.090
Whanganui at d/s Taumarunui STP | Nitrate Nitrogen (NO3) | 2009-12-17 09:30 | 0.1210 | Point Discharge Monitoring, SOE Reporting - Rivers | APHA 21st Ed. 4110 B Method updated 19 June 2007 | g/m3-N | 600 | 7.090
Whanganui at d/s Taumarunui STP | Nitrite Nitrogen (NO2) | 2009-12-17 09:30 | <0.005 | Point Discharge Monitoring, SOE Reporting - Rivers | APHA 21st Ed. 4110 B Method updated 19 June 2007 | g/m3-N | 600 | 7.090
Whanganui at d/s Taumarunui STP | SIN (Soluble Inorganic nitrogen) | 2009-12-17 09:30 | 0.1275 | Point Discharge Monitoring, SOE Reporting - Rivers | Calculated (NH4 + TON) | g/m3-N | 300 | 7.090
Whanganui at d/s Taumarunui STP | Total Nitrogen | 2009-12-17 09:30 | 0.1400 | Point Discharge Monitoring, SOE Reporting - Rivers | APHA 21st Edition Method 4500 4500-P J and 4500-NO2 B. Outsourced to ELS Method updated 21 May 2007 |  | 600 | 7.090
Whanganui at d/s Taumarunui STP | Total Phosphorus | 2009-12-17 09:30 | 0.01200 | Point Discharge Monitoring, SOE Reporting - Rivers | APHA 4500-P B(5), F. Outsourced to ELS, Method updated 18 May 2007. |  | 600 | 7.090
Whanganui at d/s Taumarunui STP | Turbidity | 2009-12-17 09:30 | 1.15000 | Point Discharge Monitoring, SOE Reporting - Rivers | APHA 21st Edition Method 2130 B (Modified) Method updated 21 May 2007 | NTU | 600 | 7.090
Whanganui at d/s Taumarunui STP | Ammoniacal Nitrogen (NH4) | 2010-01-28 10:35 | <0.0050 | Point Discharge Monitoring, SOE Reporting - Rivers | APHA 21st Edition Method 4500 NH3-F (Modified) | g/m3 | 600 | 7.010
Whanganui at d/s Taumarunui STP | Dissolved Reactive Phosphorus | 2010-01-28 10:35 | 0.005000 | Point Discharge Monitoring, SOE Reporting - Rivers | APHA 21st Ed. 4500-P E Method updated 19 June 2007 |  | 600 | 7.010
Whanganui at d/s Taumarunui STP | E. coli | 2010-01-28 10:35 | 2420 | Point Discharge Monitoring, SOE Reporting - Rivers | APHA 21st Ed. 9223 B Method updated 21 May 2007 | MPN/100mL | 600 | 7.010
Whanganui at d/s Taumarunui STP | Dissolved Oxygen Concentration | 2010-01-28 10:35 | 8.610 | Point Discharge Monitoring, SOE Reporting - Rivers | Hydro YSI Pro+ 1 | g/m3 | 200 | 7.010
Whanganui at d/s Taumarunui STP | pH | 2010-01-28 10:35 | 7.010 | Point Discharge Monitoring, SOE Reporting - Rivers | Hydro YSI Pro+ 1 | pH | 200 | 7.010
Whanganui at d/s Taumarunui STP | Nitrate Nitrogen (NO3) | 2010-01-28 10:35 | 0.1810 | Point Discharge Monitoring, SOE Reporting - Rivers | APHA 21st Ed. 4110 B Method updated 19 June 2007 | g/m3-N | 600 | 7.010
Whanganui at d/s Taumarunui STP | Nitrite Nitrogen (NO2) | 2010-01-28 10:35 | <0.005 | Point Discharge Monitoring, SOE Reporting - Rivers | APHA 21st Ed. 4110 B Method updated 19 June 2007 | g/m3-N | 600 | 7.010
Whanganui at d/s Taumarunui STP | SIN (Soluble Inorganic nitrogen) | 2010-01-28 10:35 | 0.1875 | Point Discharge Monitoring, SOE Reporting - Rivers | Calculated (NH4 + TON) | g/m3-N | 300 | 7.010
Whanganui at d/s Taumarunui STP | Total Nitrogen | 2010-01-28 10:35 | 0.3300 | Point Discharge Monitoring, SOE Reporting - Rivers | APHA 21st Edition Method 4500 4500-P J and 4500-NO2 B. Outsourced to ELS Method updated 21 May 2007 |  | 600 | 7.010
Whanganui at d/s Taumarunui STP | Total Phosphorus | 2010-01-28 10:35 | 0.04000 | Point Discharge Monitoring, SOE Reporting - Rivers | APHA 4500-P B(5), F. Outsourced to ELS, Method updated 18 May 2007. |  | 600 | 7.010
Whanganui at d/s Taumarunui STP | Turbidity | 2010-01-28 10:35 | 106.00000 | Point Discharge Monitoring, SOE Reporting - Rivers | APHA 21st Edition Method 2130 B (Modified) Method updated 21 May 2007 | NTU | 600 | 7.010
Whanganui at d/s Taumarunui STP | Ammoniacal Nitrogen (NH4) | 2010-02-24 10:55 | <0.0050 | Point Discharge Monitoring, SOE Reporting - Rivers | APHA 21st Edition Method 4500 NH3-F (Modified) | g/m3 | 600 | 7.240
Whanganui at d/s Taumarunui STP | Visual Clarity | 2010-02-24 10:55 | 1.400 | Point Discharge Monitoring, SOE Reporting - Rivers | black disc by trough metres | m | 600 | 7.240
Whanganui at d/s Taumarunui STP | Dissolved Reactive Phosphorus | 2010-02-24 10:55 | 0.005000 | Point Discharge Monitoring, SOE Reporting - Rivers | APHA 21st Ed. 4500-P E Method updated 19 June 2007 |  | 600 | 7.240
Whanganui at d/s Taumarunui STP | E. coli | 2010-02-24 10:55 | 121 | Point Discharge Monitoring, SOE Reporting - Rivers | APHA 21st Ed. 9223 B Method updated 21 May 2007 | MPN/100mL | 600 | 7.240
Whanganui at d/s Taumarunui STP | Dissolved Oxygen Concentration | 2010-02-24 10:55 | 7.910 | Point Discharge Monitoring, SOE Reporting - Rivers | Hydro YSI Pro+ 1 | g/m3 | 200 | 7.240
Whanganui at d/s Taumarunui STP | pH | 2010-02-24 10:55 | 7.240 | Point Discharge Monitoring, SOE Reporting - Rivers | Hydro YSI Pro+ 1 | pH | 200 | 7.240
Whanganui at d/s Taumarunui STP | Nitrate Nitrogen (NO3) | 2010-02-24 10:55 | <0.0050 | Point Discharge Monitoring, SOE Reporting - Rivers | APHA 21st Ed. 4110 B Method updated 19 June 2007 | g/m3-N | 600 | 7.240
Whanganui at d/s Taumarunui STP | Nitrite Nitrogen (NO2) | 2010-02-24 10:55 | <0.005 | Point Discharge Monitoring, SOE Reporting - Rivers | APHA 21st Ed. 4110 B Method updated 19 June 2007 | g/m3-N | 600 | 7.240
Whanganui at d/s Taumarunui STP | SIN (Soluble Inorganic nitrogen) | 2010-02-24 10:55 | 0.0105 | Point Discharge Monitoring, SOE Reporting - Rivers | Calculated (NH4 + TON) | g/m3-N | 300 | 7.240
Whanganui at d/s Taumarunui STP | Total Nitrogen | 2010-02-24 10:55 | 0.1000 | Point Discharge Monitoring, SOE Reporting - Rivers | APHA 21st Edition Method 4500 4500-P J and 4500-NO2 B. Outsourced to ELS Method updated 21 May 2007 |  | 600 | 7.240
Whanganui at d/s Taumarunui STP | Total Phosphorus | 2010-02-24 10:55 | 0.01500 | Point Discharge Monitoring, SOE Reporting - Rivers | APHA 4500-P B(5), F. Outsourced to ELS, Method updated 18 May 2007. |  | 600 | 7.240
Whanganui at d/s Taumarunui STP | Turbidity | 2010-02-24 10:55 | 1.06000 | Point Discharge Monitoring, SOE Reporting - Rivers | APHA 21st Edition Method 2130 B (Modified) Method updated 21 May 2007 | NTU | 600 | 7.240
Whanganui at d/s Taumarunui STP | Ammoniacal Nitrogen (NH4) | 2010-03-11 09:45 | <0.0050 | Point Discharge Monitoring, SOE Reporting - Rivers | APHA 21st Edition Method 4500 NH3-F (Modified) | g/m3 | 600 | 7.040
Whanganui at d/s Taumarunui STP | Visual Clarity | 2010-03-11 09:45 | 1.100 | Point Discharge Monitoring, SOE Reporting - Rivers | black disc by trough metres | m | 600 | 7.040
Whanganui at d/s Taumarunui STP | Dissolved Reactive Phosphorus | 2010-03-11 09:45 | <0.005000 | Point Discharge Monitoring, SOE Reporting - Rivers | APHA 21st Ed. 4500-P E Method updated 19 June 2007 |  | 600 | 7.040
Whanganui at d/s Taumarunui STP | E. coli | 2010-03-11 09:45 | 86 | Point Discharge Monitoring, SOE Reporting - Rivers | APHA 21st Ed. 9223 B Method updated 21 May 2007 | MPN/100mL | 600 | 7.040
Whanganui at d/s Taumarunui STP | Dissolved Oxygen Concentration | 2010-03-11 09:45 | 9.110 | Point Discharge Monitoring, SOE Reporting - Rivers | Hydro YSI Pro+ 1 | g/m3 | 200 | 7.040
Whanganui at d/s Taumarunui STP | pH | 2010-03-11 09:45 | 7.040 | Point Discharge Monitoring, SOE Reporting - Rivers | Hydro YSI Pro+ 1 | pH | 200 | 7.040
Whanganui at d/s Taumarunui STP | Nitrate Nitrogen (NO3) | 2010-03-11 09:45 | <0.0050 | Point Discharge Monitoring, SOE Reporting - Rivers | APHA 21st Ed. 4110 B Method updated 19 June 2007 | g/m3-N | 600 | 7.040
Whanganui at d/s Taumarunui STP | Nitrite Nitrogen (NO2) | 2010-03-11 09:45 | <0.005 | Point Discharge Monitoring, SOE Reporting - Rivers | APHA 21st Ed. 4110 B Method updated 19 June 2007 | g/m3-N | 600 | 7.040
Whanganui at d/s Taumarunui STP | SIN (Soluble Inorganic nitrogen) | 2010-03-11 09:45 | 0.0105 | Point Discharge Monitoring, SOE Reporting - Rivers | Calculated (NH4 + TON) | g/m3-N | 300 | 7.040
Whanganui at d/s Taumarunui STP | Total Nitrogen | 2010-03-11 09:45 | 0.1300 | Point Discharge Monitoring, SOE Reporting - Rivers | APHA 21st Edition Method 4500 4500-P J and 4500-NO2 B. Outsourced to ELS Method updated 21 May 2007 |  | 600 | 7.040
Whanganui at d/s Taumarunui STP | Total Phosphorus | 2010-03-11 09:45 | 0.02500 | Point Discharge Monitoring, SOE Reporting - Rivers | APHA 4500-P B(5), F. Outsourced to ELS, Method updated 18 May 2007. |  | 600 | 7.040
Whanganui at d/s Taumarunui STP | Turbidity | 2010-03-11 09:45 | 5.10000 | Point Discharge Monitoring, SOE Reporting - Rivers | APHA 21st Edition Method 2130 B (Modified) Method updated 21 May 2007 | NTU | 600 | 7.040
Whanganui at d/s Taumarunui STP | Ammoniacal Nitrogen (NH4) | 2010-04-22 10:40 | <0.0100 | Point Discharge Monitoring, SOE Reporting - Rivers | APHA 21st Ed. 4500 NH3-H | g/m3 | 600 | 7.390
Whanganui at d/s Taumarunui STP | Visual Clarity | 2010-04-22 10:40 | 0.900 | Point Discharge Monitoring, SOE Reporting - Rivers | black disc by trough metres | m | 600 | 7.390
Whanganui at d/s Taumarunui STP | Dissolved Reactive Phosphorus | 2010-04-22 10:40 | 0.02100 | Point Discharge Monitoring, SOE Reporting - Rivers | APHA 21st Ed. 4500-P G |  | 600 | 7.390
Whanganui at d/s Taumarunui STP | E. coli | 2010-04-22 10:40 | 75 | Point Discharge Monitoring, SOE Reporting - Rivers | APHA 21st Ed. 9223 B Method updated 21 May 2007 | MPN/100mL | 600 | 7.390
Whanganui at d/s Taumarunui STP | Dissolved Oxygen Concentration | 2010-04-22 10:40 | 8.440 | Point Discharge Monitoring, SOE Reporting - Rivers | Hydro YSI Pro+ 1 | g/m3 | 200 | 7.390
Whanganui at d/s Taumarunui STP | pH | 2010-04-22 10:40 | 7.390 | Point Discharge Monitoring, SOE Reporting - Rivers | Hydro YSI Pro+ 1 | pH | 200 | 7.390
Whanganui at d/s Taumarunui STP | Nitrate Nitrogen (NO3) | 2010-04-22 10:40 | <0.0100 | Point Discharge Monitoring, SOE Reporting - Rivers | Flow Injection Autoanalyser following APHA 21st Ed. 4500-NO3 F. LAS official test 4.4 | g/m3-N | 600 | 7.390
Whanganui at d/s Taumarunui STP | Nitrite Nitrogen (NO2) | 2010-04-22 10:40 | <0.002 | Point Discharge Monitoring, SOE Reporting - Rivers | Flow Injection Autoanalyser following APHA 21st Ed. 4500-NO2 F. LAS official test 5.14 | g/m3-N | 600 | 7.390
Whanganui at d/s Taumarunui STP | SIN (Soluble Inorganic nitrogen) | 2010-04-22 10:40 | 0.0168 | Point Discharge Monitoring, SOE Reporting - Rivers | Calculated (NH4 + TON) | g/m3-N | 300 | 7.390
Whanganui at d/s Taumarunui STP | Total Nitrogen | 2010-04-22 10:40 | 0.08000 | Point Discharge Monitoring, SOE Reporting - Rivers | APHA 21st Edition Method 4500 4500-P J and 4500-NO2 B. Outsourced to ELS Method updated 21 May 2007 |  | 600 | 7.390
Whanganui at d/s Taumarunui STP | Total Phosphorus | 2010-04-22 10:40 | 0.01700 | Point Discharge Monitoring, SOE Reporting - Rivers | APHA 4500-P B(5), F. Outsourced to ELS, Method updated 18 May 2007. |  | 500 | 7.390
Whanganui at d/s Taumarunui STP | Turbidity | 2010-04-22 10:40 | 1.50000 | Point Discharge Monitoring, SOE Reporting - Rivers | APHA 21st Edition Method 2130 B (Modified) Method updated 21 May 2007 | NTU | 600 | 7.390
Whanganui at d/s Taumarunui STP | Ammoniacal Nitrogen (NH4) | 2010-05-20 10:40 | 0.0070 | Point Discharge Monitoring, SOE Reporting - Rivers | APHA 21st Edition Method 4500 NH3-F (Modified) | g/m3 | 600 | 7.110
Whanganui at d/s Taumarunui STP | Visual Clarity | 2010-05-20 10:40 | 0.600 | Point Discharge Monitoring, SOE Reporting - Rivers | black disc by trough metres | m | 600 | 7.110
Whanganui at d/s Taumarunui STP | Dissolved Reactive Phosphorus | 2010-05-20 10:40 | 0.009000 | Point Discharge Monitoring, SOE Reporting - Rivers | APHA 21st Ed. 4500-P E Method updated 19 June 2007 |  | 600 | 7.110
Whanganui at d/s Taumarunui STP | E. coli | 2010-05-20 10:40 | 127 | Point Discharge Monitoring, SOE Reporting - Rivers | APHA 21st Ed. 9223 B Method updated 21 May 2007 | MPN/100mL | 600 | 7.110
Whanganui at d/s Taumarunui STP | Dissolved Oxygen Concentration | 2010-05-20 10:40 | 9.780 | Point Discharge Monitoring, SOE Reporting - Rivers | Hydro YSI Pro+ 1 | g/m3 | 200 | 7.110
Whanganui at d/s Taumarunui STP | pH | 2010-05-20 10:40 | 7.110 | Point Discharge Monitoring, SOE Reporting - Rivers | Hydro YSI Pro+ 1 | pH | 200 | 7.110
Whanganui at d/s Taumarunui STP | Nitrate Nitrogen (NO3) | 2010-05-20 10:40 | <0.0050 | Point Discharge Monitoring, SOE Reporting - Rivers | APHA 21st Ed. 4110 B Method updated 19 June 2007 | g/m3-N | 600 | 7.110
Whanganui at d/s Taumarunui STP | Nitrite Nitrogen (NO2) | 2010-05-20 10:40 | <0.005 | Point Discharge Monitoring, SOE Reporting - Rivers | APHA 21st Ed. 4110 B Method updated 19 June 2007 | g/m3-N | 600 | 7.110
Whanganui at d/s Taumarunui STP | SIN (Soluble Inorganic nitrogen) | 2010-05-20 10:40 | 0.0150 | Point Discharge Monitoring, SOE Reporting - Rivers | Calculated (NH4 + TON) | g/m3-N | 300 | 7.110
Whanganui at d/s Taumarunui STP | Total Nitrogen | 2010-05-20 10:40 | 0.3860 | Point Discharge Monitoring, SOE Reporting - Rivers | APHA 21st Edition Method 4500 4500-P J and 4500-N02 B. |  | 600 | 7.110
Whanganui at d/s Taumarunui STP | Total Phosphorus | 2010-05-20 10:40 | 0.05200 | Point Discharge Monitoring, SOE Reporting - Rivers | APHA 21st Edition Method 4500-P J and 4500-P E. |  | 600 | 7.110
Whanganui at d/s Taumarunui STP | Turbidity | 2010-05-20 10:40 | 9.02000 | Point Discharge Monitoring, SOE Reporting - Rivers | APHA 21st Edition Method 2130 B (Modified) Method updated 21 May 2007 | NTU | 600 | 7.110
Whanganui at d/s Taumarunui STP | Ammoniacal Nitrogen (NH4) | 2017-07-20 09:05 | <0.0100 | Science - State of Environment, SOE Reporting - Rivers | Flow Injection Autoanalyser following APHA 21st Edition Method 4500 NH3 H. | g/m3 | 600 | 7.570
Whanganui at d/s Taumarunui STP | Visual Clarity | 2017-07-20 09:05 | 0.900 | Science - State of Environment, SOE Reporting - Rivers |  | m | 600 | 7.570
Whanganui at d/s Taumarunui STP | Dissolved Reactive Phosphorus | 2017-07-20 09:05 | 0.01400 | Science - State of Environment, SOE Reporting - Rivers | Flow Injection Autoanalyser following APHA 21st Edition Method 4500-P G. |  | 600 | 7.570
Whanganui at d/s Taumarunui STP | E. coli | 2017-07-20 09:05 | 79 | Science - State of Environment, SOE Reporting - Rivers | APHA 21st Edition,9223B:2005 | MPN/100mL | 600 | 7.570
Whanganui at d/s Taumarunui STP | Dissolved Oxygen Concentration | 2017-07-20 09:05 | 11.380 | Science - State of Environment, SOE Reporting - Rivers |  | g/m3 | 600 | 7.570
Whanganui at d/s Taumarunui STP | pH | 2017-07-20 09:05 | 7.570 | Science - State of Environment, SOE Reporting - Rivers |  | pH | 600 | 7.570
Whanganui at d/s Taumarunui STP | Nitrate Nitrogen (NO3) | 2017-07-20 09:05 | 0.3770 | Science - State of Environment, SOE Reporting - Rivers | Ion Chromatography following USEPA 300.0 (modified) | g/m3-N | 600 | 7.570
Whanganui at d/s Taumarunui STP | Nitrite Nitrogen (NO2) | 2017-07-20 09:05 | 0.003 | Science - State of Environment, SOE Reporting - Rivers | Ion Chromatography following USEPA 300.0 (modified) | g/m3-N | 600 | 7.570
Whanganui at d/s Taumarunui STP | SIN (Soluble Inorganic nitrogen) | 2017-07-20 09:05 | 0.3850 | Science - State of Environment, SOE Reporting - Rivers | Calculated (NH4 + TON) | g/m3-N | 300 | 7.570
Whanganui at d/s Taumarunui STP | Total Nitrogen | 2017-07-20 09:05 | 0.4900 | Science - State of Environment, SOE Reporting - Rivers | Flow Injection Autoanalyser following APHA 21st Edition Method 4500-NO3 I. Persulphate digestion follows APHA |  | 600 | 7.570
Whanganui at d/s Taumarunui STP | Total Phosphorus | 2017-07-20 09:05 | 0.01900 | Science - State of Environment, SOE Reporting - Rivers | Flow Injection Autoanalyser following APHA 21st Edition Method 4500-P G. Persulphate digestion follows APHA 21 |  | 600 | 7.570
Whanganui at d/s Taumarunui STP | Turbidity | 2017-07-20 09:05 | 5.44000 | Science - State of Environment, SOE Reporting - Rivers | Turbidity Meter following APHA 21st Edition Method 2130 B. | NTU | 600 | 7.570
Whanganui at d/s Taumarunui STP | Ammoniacal Nitrogen (NH4) | 2017-08-24 09:10 | <0.0100 | Science - State of Environment, SOE Reporting - Rivers | Flow Injection Autoanalyser following APHA 21st Edition Method 4500 NH3 H. | g/m3 | 600 | 7.480
Whanganui at d/s Taumarunui STP | Visual Clarity | 2017-08-24 09:10 | 1.500 | Science - State of Environment, SOE Reporting - Rivers |  | m | 600 | 7.480
Whanganui at d/s Taumarunui STP | Dissolved Reactive Phosphorus | 2017-08-24 09:10 | 0.01200 | Science - State of Environment, SOE Reporting - Rivers | Flow Injection Autoanalyser following APHA 21st Edition Method 4500-P G. |  | 600 | 7.480
Whanganui at d/s Taumarunui STP | E. coli | 2017-08-24 09:10 | 48 | Science - State of Environment, SOE Reporting - Rivers | APHA 21st Edition,9223B:2005 | MPN/100mL | 600 | 7.480
Whanganui at d/s Taumarunui STP | Dissolved Oxygen Concentration | 2017-08-24 09:10 | 12.100 | Science - State of Environment, SOE Reporting - Rivers |  | g/m3 | 600 | 7.480
Whanganui at d/s Taumarunui STP | pH | 2017-08-24 09:10 | 7.480 | Science - State of Environment, SOE Reporting - Rivers |  | pH | 600 | 7.480
Whanganui at d/s Taumarunui STP | Nitrate Nitrogen (NO3) | 2017-08-24 09:10 | 0.5280 | Science - State of Environment, SOE Reporting - Rivers | Ion Chromatography following USEPA 300.0 (modified) | g/m3-N | 600 | 7.480
Whanganui at d/s Taumarunui STP | Nitrite Nitrogen (NO2) | 2017-08-24 09:10 | 0.002 | Science - State of Environment, SOE Reporting - Rivers | Ion Chromatography following USEPA 300.0 (modified) | g/m3-N | 600 | 7.480
Whanganui at d/s Taumarunui STP | SIN (Soluble Inorganic nitrogen) | 2017-08-24 09:10 | 0.5350 | Science - State of Environment, SOE Reporting - Rivers | Calculated (NH4 + TON) | g/m3-N | 300 | 7.480
Whanganui at d/s Taumarunui STP | Total Nitrogen | 2017-08-24 09:10 | 0.6300 | Science - State of Environment, SOE Reporting - Rivers | Flow Injection Autoanalyser following APHA 21st Edition Method 4500-NO3 I. Persulphate digestion follows APHA |  | 600 | 7.480
Whanganui at d/s Taumarunui STP | Total Phosphorus | 2017-08-24 09:10 | 0.02200 | Science - State of Environment, SOE Reporting - Rivers | Flow Injection Autoanalyser following APHA 21st Edition Method 4500-P G. Persulphate digestion follows APHA 21 |  | 600 | 7.480
Whanganui at d/s Taumarunui STP | Turbidity | 2017-08-24 09:10 | 5.36000 | Science - State of Environment, SOE Reporting - Rivers | Turbidity Meter following APHA 21st Edition Method 2130 B. | NTU | 600 | 7.480
Whanganui at d/s Taumarunui STP | Ammoniacal Nitrogen (NH4) | 2017-09-21 08:10 | <0.0100 | Science - State of Environment, SOE Reporting - Rivers | Flow Injection Autoanalyser following APHA 21st Edition Method 4500 NH3 H. | g/m3 | 600 | 7.530
Whanganui at d/s Taumarunui STP | Visual Clarity | 2017-09-21 08:10 | 0.450 | Science - State of Environment, SOE Reporting - Rivers |  | m | 600 | 7.530
Whanganui at d/s Taumarunui STP | Dissolved Reactive Phosphorus | 2017-09-21 08:10 | 0.01400 | Science - State of Environment, SOE Reporting - Rivers | Flow Injection Autoanalyser following APHA 21st Edition Method 4500-P G. |  | 600 | 7.530
Whanganui at d/s Taumarunui STP | E. coli | 2017-09-21 08:10 | 170 | Science - State of Environment, SOE Reporting - Rivers | APHA 21st Edition,9223B:2005 | MPN/100mL | 600 | 7.530
Whanganui at d/s Taumarunui STP | Dissolved Oxygen Concentration | 2017-09-21 08:10 | 11.190 | Science - State of Environment, SOE Reporting - Rivers |  | g/m3 | 600 | 7.530
Whanganui at d/s Taumarunui STP | pH | 2017-09-21 08:10 | 7.530 | Science - State of Environment, SOE Reporting - Rivers |  | pH | 600 | 7.530
Whanganui at d/s Taumarunui STP | Nitrate Nitrogen (NO3) | 2017-09-21 08:10 | 0.4350 | Science - State of Environment, SOE Reporting - Rivers | Ion Chromatography following USEPA 300.0 (modified) | g/m3-N | 600 | 7.530
Whanganui at d/s Taumarunui STP | Nitrite Nitrogen (NO2) | 2017-09-21 08:10 | 0.002 | Science - State of Environment, SOE Reporting - Rivers | Ion Chromatography following USEPA 300.0 (modified) | g/m3-N | 600 | 7.530
Whanganui at d/s Taumarunui STP | SIN (Soluble Inorganic nitrogen) | 2017-09-21 08:10 | 0.4450 | Science - State of Environment, SOE Reporting - Rivers | Calculated (NH4 + TON) | g/m3-N | 300 | 7.530
Whanganui at d/s Taumarunui STP | Total Nitrogen | 2017-09-21 08:10 | 0.4900 | Science - State of Environment, SOE Reporting - Rivers | Flow Injection Autoanalyser following APHA 21st Edition Method 4500-NO3 I. Persulphate digestion follows APHA |  | 600 | 7.530
Whanganui at d/s Taumarunui STP | Total Phosphorus | 2017-09-21 08:10 | 0.02000 | Science - State of Environment, SOE Reporting - Rivers | Flow Injection Autoanalyser following APHA 21st Edition Method 4500-P G. Persulphate digestion follows APHA 21 |  | 600 | 7.530
Whanganui at d/s Taumarunui STP | Turbidity | 2017-09-21 08:10 | 8.59000 | Science - State of Environment, SOE Reporting - Rivers | Turbidity Meter following APHA 21st Edition Method 2130 B. | NTU | 600 | 7.530
Whanganui at d/s Taumarunui STP | Ammoniacal Nitrogen (NH4) | 2017-10-19 07:20 | <0.0100 | Science - State of Environment, SOE Reporting - Rivers | Flow Injection Autoanalyser following APHA 21st Edition Method 4500 NH3 H. | g/m3 | 600 | 7.480
Whanganui at d/s Taumarunui STP | Visual Clarity | 2017-10-19 07:20 | 1.000 | Science - State of Environment, SOE Reporting - Rivers |  | m | 600 | 7.480
Whanganui at d/s Taumarunui STP | Dissolved Reactive Phosphorus | 2017-10-19 07:20 | 0.009000 | Science - State of Environment, SOE Reporting - Rivers | Flow Injection Autoanalyser following APHA 21st Edition Method 4500-P G. |  | 600 | 7.480
Whanganui at d/s Taumarunui STP | E. coli | 2017-10-19 07:20 | 81 | Science - State of Environment, SOE Reporting - Rivers | APHA 21st Edition,9223B:2005 | MPN/100mL | 600 | 7.480
Whanganui at d/s Taumarunui STP | Dissolved Oxygen Concentration | 2017-10-19 07:20 | 10.980 | Science - State of Environment, SOE Reporting - Rivers |  | g/m3 | 600 | 7.480
Whanganui at d/s Taumarunui STP | pH | 2017-10-19 07:20 | 7.480 | Science - State of Environment, SOE Reporting - Rivers |  | pH | 600 | 7.480
Whanganui at d/s Taumarunui STP | Nitrate Nitrogen (NO3) | 2017-10-19 07:20 | 0.3160 | Science - State of Environment, SOE Reporting - Rivers | Ion Chromatography following USEPA 300.0 (modified) | g/m3-N | 600 | 7.480
Whanganui at d/s Taumarunui STP | Nitrite Nitrogen (NO2) | 2017-10-19 07:20 | <0.002 | Science - State of Environment, SOE Reporting - Rivers | Ion Chromatography following USEPA 300.0 (modified) | g/m3-N | 600 | 7.480
Whanganui at d/s Taumarunui STP | SIN (Soluble Inorganic nitrogen) | 2017-10-19 07:20 | 0.3250 | Science - State of Environment, SOE Reporting - Rivers | Calculated (NH4 + TON) | g/m3-N | 300 | 7.480
Whanganui at d/s Taumarunui STP | Total Nitrogen | 2017-10-19 07:20 | 0.4000 | Science - State of Environment, SOE Reporting - Rivers | Flow Injection Autoanalyser following APHA 21st Edition Method 4500-NO3 I. Persulphate digestion follows APHA |  | 600 | 7.480
Whanganui at d/s Taumarunui STP | Total Phosphorus | 2017-10-19 07:20 | 0.01300 | Science - State of Environment, SOE Reporting - Rivers | Flow Injection Autoanalyser following APHA 21st Edition Method 4500-P G. Persulphate digestion follows APHA 21 |  | 600 | 7.480
Whanganui at d/s Taumarunui STP | Turbidity | 2017-10-19 07:20 | 2.98000 | Science - State of Environment, SOE Reporting - Rivers | Turbidity Meter following APHA 21st Edition Method 2130 B. | NTU | 600 | 7.480
Whanganui at d/s Taumarunui STP | Ammoniacal Nitrogen (NH4) | 2017-11-23 07:55 | <0.0100 | Science - State of Environment, SOE Reporting - Rivers | Flow Injection Autoanalyser following APHA 21st Edition Method 4500 NH3 H. | g/m3 | 600 | 7.770
Whanganui at d/s Taumarunui STP | Visual Clarity | 2017-11-23 07:55 | 1.800 | Science - State of Environment, SOE Reporting - Rivers |  | m | 600 | 7.770
Whanganui at d/s Taumarunui STP | Dissolved Reactive Phosphorus | 2017-11-23 07:55 | 0.008000 | Science - State of Environment, SOE Reporting - Rivers | Flow Injection Autoanalyser following APHA 21st Edition Method 4500-P G. |  | 600 | 7.770
Whanganui at d/s Taumarunui STP | E. coli | 2017-11-23 07:55 | 120 | Science - State of Environment, SOE Reporting - Rivers | APHA 21st Edition,9223B:2005 | MPN/100mL | 600 | 7.770
Whanganui at d/s Taumarunui STP | Dissolved Oxygen Concentration | 2017-11-23 07:55 | 9.960 | Science - State of Environment, SOE Reporting - Rivers |  | g/m3 | 600 | 7.770
Whanganui at d/s Taumarunui STP | pH | 2017-11-23 07:55 | 7.770 | Science - State of Environment, SOE Reporting - Rivers |  | pH | 600 | 7.770
Whanganui at d/s Taumarunui STP | Nitrate Nitrogen (NO3) | 2017-11-23 07:55 | 0.1560 | Science - State of Environment, SOE Reporting - Rivers | Ion Chromatography following USEPA 300.0 (modified) | g/m3-N | 600 | 7.770
Whanganui at d/s Taumarunui STP | Nitrite Nitrogen (NO2) | 2017-11-23 07:55 | <0.002 | Science - State of Environment, SOE Reporting - Rivers | Ion Chromatography following USEPA 300.0 (modified) | g/m3-N | 600 | 7.770
Whanganui at d/s Taumarunui STP | SIN (Soluble Inorganic nitrogen) | 2017-11-23 07:55 | 0.1650 | Science - State of Environment, SOE Reporting - Rivers | Calculated (NH4 + TON) | g/m3-N | 300 | 7.770
Whanganui at d/s Taumarunui STP | Total Nitrogen | 2017-11-23 07:55 | 0.2300 | Science - State of Environment, SOE Reporting - Rivers | Flow Injection Autoanalyser following APHA 21st Edition Method 4500-NO3 I. Persulphate digestion follows APHA |  | 600 | 7.770
Whanganui at d/s Taumarunui STP | Total Phosphorus | 2017-11-23 07:55 | 0.01200 | Science - State of Environment, SOE Reporting - Rivers | Flow Injection Autoanalyser following APHA 21st Edition Method 4500-P G. Persulphate digestion follows APHA 21 |  | 600 | 7.770
Whanganui at d/s Taumarunui STP | Turbidity | 2017-11-23 07:55 | 2.24000 | Science - State of Environment, SOE Reporting - Rivers | Turbidity Meter following APHA 21st Edition Method 2130 B. | NTU | 600 | 7.770
Whanganui at d/s Taumarunui STP | Ammoniacal Nitrogen (NH4) | 2017-12-19 07:20 | 0.0100 | Science - State of Environment, SOE Reporting - Rivers | Flow Injection Autoanalyser following APHA 21st Edition Method 4500 NH3 H. | g/m3 | 600 | 7.720
Whanganui at d/s Taumarunui STP | Visual Clarity | 2017-12-19 07:20 | 1.000 | Science - State of Environment, SOE Reporting - Rivers |  | m | 600 | 7.720
Whanganui at d/s Taumarunui STP | Dissolved Reactive Phosphorus | 2017-12-19 07:20 | 0.01400 | Science - State of Environment, SOE Reporting - Rivers | Flow Injection Autoanalyser following APHA 21st Edition Method 4500-P G. |  | 600 | 7.720
Whanganui at d/s Taumarunui STP | E. coli | 2017-12-19 07:20 | 98 | Science - State of Environment, SOE Reporting - Rivers | APHA 21st Edition,9223B:2005 | MPN/100mL | 600 | 7.720
Whanganui at d/s Taumarunui STP | Dissolved Oxygen Concentration | 2017-12-19 07:20 | 9.310 | Science - State of Environment, SOE Reporting - Rivers |  | g/m3 | 600 | 7.720
Whanganui at d/s Taumarunui STP | pH | 2017-12-19 07:20 | 7.720 | Science - State of Environment, SOE Reporting - Rivers |  | pH | 600 | 7.720
Whanganui at d/s Taumarunui STP | Nitrate Nitrogen (NO3) | 2017-12-19 07:20 | 0.0490 | Science - State of Environment, SOE Reporting - Rivers | Ion Chromatography following USEPA 300.0 (modified) | g/m3-N | 600 | 7.720
Whanganui at d/s Taumarunui STP | Nitrite Nitrogen (NO2) | 2017-12-19 07:20 | 0.002 | Science - State of Environment, SOE Reporting - Rivers | Ion Chromatography following USEPA 300.0 (modified) | g/m3-N | 600 | 7.720
Whanganui at d/s Taumarunui STP | SIN (Soluble Inorganic nitrogen) | 2017-12-19 07:20 | 0.0600 | Science - State of Environment, SOE Reporting - Rivers | Calculated (NH4 + TON) | g/m3-N | 300 | 7.720
Whanganui at d/s Taumarunui STP | Total Nitrogen | 2017-12-19 07:20 | 0.1700 | Science - State of Environment, SOE Reporting - Rivers | Flow Injection Autoanalyser following APHA 21st Edition Method 4500-NO3 I. Persulphate digestion follows APHA |  | 600 | 7.720
Whanganui at d/s Taumarunui STP | Total Phosphorus | 2017-12-19 07:20 | 0.02300 | Science - State of Environment, SOE Reporting - Rivers | Flow Injection Autoanalyser following APHA 21st Edition Method 4500-P G. Persulphate digestion follows APHA 21 |  | 600 | 7.720
Whanganui at d/s Taumarunui STP | Turbidity | 2017-12-19 07:20 | 2.29000 | Science - State of Environment, SOE Reporting - Rivers | Turbidity Meter following APHA 21st Edition Method 2130 B. | NTU | 600 | 7.720
Whanganui at d/s Taumarunui STP | Ammoniacal Nitrogen (NH4) | 2018-01-25 07:30 | 0.0200 | Science - State of Environment, SOE Reporting - Rivers | Flow Injection Autoanalyser following APHA 21st Edition Method 4500 NH3 H. | g/m3 | 600 | 7.650
Whanganui at d/s Taumarunui STP | Visual Clarity | 2018-01-25 07:30 | 1.800 | Science - State of Environment, SOE Reporting - Rivers |  | m | 600 | 7.650
Whanganui at d/s Taumarunui STP | Dissolved Reactive Phosphorus | 2018-01-25 07:30 | 0.01700 | Science - State of Environment, SOE Reporting - Rivers | Flow Injection Autoanalyser following APHA 21st Edition Method 4500-P G. |  | 600 | 7.650
Whanganui at d/s Taumarunui STP | E. coli | 2018-01-25 07:30 | 16 | Science - State of Environment, SOE Reporting - Rivers | APHA 21st Edition,9223B:2005 | MPN/100mL | 600 | 7.650
Whanganui at d/s Taumarunui STP | Dissolved Oxygen Concentration | 2018-01-25 07:30 | 8.700 | Science - State of Environment, SOE Reporting - Rivers |  | g/m3 | 600 | 7.650
Whanganui at d/s Taumarunui STP | pH | 2018-01-25 07:30 | 7.650 | Science - State of Environment, SOE Reporting - Rivers |  | pH | 600 | 7.650
Whanganui at d/s Taumarunui STP | Nitrate Nitrogen (NO3) | 2018-01-25 07:30 | 0.0580 | Science - State of Environment, SOE Reporting - Rivers | Ion Chromatography following USEPA 300.0 (modified) | g/m3-N | 600 | 7.650
Whanganui at d/s Taumarunui STP | Nitrite Nitrogen (NO2) | 2018-01-25 07:30 | <0.002 | Science - State of Environment, SOE Reporting - Rivers | Ion Chromatography following USEPA 300.0 (modified) | g/m3-N | 600 | 7.650
Whanganui at d/s Taumarunui STP | SIN (Soluble Inorganic nitrogen) | 2018-01-25 07:30 | 0.0800 | Science - State of Environment, SOE Reporting - Rivers | Calculated (NH4 + TON) | g/m3-N | 300 | 7.650
Whanganui at d/s Taumarunui STP | Total Nitrogen | 2018-01-25 07:30 | 0.2000 | Science - State of Environment, SOE Reporting - Rivers | Flow Injection Autoanalyser following APHA 21st Edition Method 4500-NO3 I. Persulphate digestion follows APHA |  | 600 | 7.650
Whanganui at d/s Taumarunui STP | Total Phosphorus | 2018-01-25 07:30 | 0.02000 | Science - State of Environment, SOE Reporting - Rivers | Flow Injection Autoanalyser following APHA 21st Edition Method 4500-P G. Persulphate digestion follows APHA 21 |  | 600 | 7.650
Whanganui at d/s Taumarunui STP | Turbidity | 2018-01-25 07:30 | 2.11000 | Science - State of Environment, SOE Reporting - Rivers | Turbidity Meter following APHA 21st Edition Method 2130 B. | NTU | 600 | 7.650
Whanganui at d/s Taumarunui STP | Visual Clarity | 2018-02-22 07:05 | 1.200 | Science - State of Environment, SOE Reporting - Rivers |  | m | 600 | 7.740
Whanganui at d/s Taumarunui STP | Dissolved Reactive Phosphorus | 2018-02-22 07:05 | 0.01100 | Science - State of Environment, SOE Reporting - Rivers | Flow Injection Autoanalyser following APHA 21st Edition Method 4500-P G. |  | 600 | 7.740
Whanganui at d/s Taumarunui STP | Dissolved Oxygen Concentration | 2018-02-22 07:05 | 9.350 | Science - State of Environment, SOE Reporting - Rivers |  | g/m3 | 600 | 7.740
Whanganui at d/s Taumarunui STP | pH | 2018-02-22 07:05 | 7.740 | Science - State of Environment, SOE Reporting - Rivers |  | pH | 600 | 7.740
Whanganui at d/s Taumarunui STP | Nitrate Nitrogen (NO3) | 2018-02-22 07:05 | 0.1080 | Science - State of Environment, SOE Reporting - Rivers | Ion Chromatography following USEPA 300.0 (modified) | g/m3-N | 600 | 7.740
Whanganui at d/s Taumarunui STP | Nitrite Nitrogen (NO2) | 2018-02-22 07:05 | <0.002 | Science - State of Environment, SOE Reporting - Rivers | Ion Chromatography following USEPA 300.0 (modified) | g/m3-N | 600 | 7.740
Whanganui at d/s Taumarunui STP | SIN (Soluble Inorganic nitrogen) | 2018-02-22 07:05 | 0.1150 | Science - State of Environment, SOE Reporting - Rivers | Calculated (NH4 + TON) | g/m3-N | 300 | 7.740
Whanganui at d/s Taumarunui STP | Total Nitrogen | 2018-02-22 07:05 | 0.2600 | Science - State of Environment, SOE Reporting - Rivers | Flow Injection Autoanalyser following APHA 21st Edition Method 4500-NO3 I. Persulphate digestion follows APHA |  | 600 | 7.740
Whanganui at d/s Taumarunui STP | Total Phosphorus | 2018-02-22 07:05 | 0.02100 | Science - State of Environment, SOE Reporting - Rivers | Flow Injection Autoanalyser following APHA 21st Edition Method 4500-P G. Persulphate digestion follows APHA 21 |  | 600 | 7.740
Whanganui at d/s Taumarunui STP | Turbidity | 2018-02-22 07:05 | 2.28000 | Science - State of Environment, SOE Reporting - Rivers | Turbidity Meter following APHA 21st Edition Method 2130 B. | NTU | 600 | 7.740
Whanganui at d/s Taumarunui STP | Ammoniacal Nitrogen (NH4) | 2018-03-22 07:20 | <0.0100 | Science - State of Environment, SOE Reporting - Rivers | Flow Injection Autoanalyser following APHA 21st Edition Method 4500 NH3 H. | g/m3 | 600 | 7.830
Whanganui at d/s Taumarunui STP | Visual Clarity | 2018-03-22 07:20 | 1.800 | Science - State of Environment, SOE Reporting - Rivers |  | m | 600 | 7.830
Whanganui at d/s Taumarunui STP | Dissolved Reactive Phosphorus | 2018-03-22 07:20 | 0.01100 | Science - State of Environment, SOE Reporting - Rivers | Flow Injection Autoanalyser following APHA 21st Edition Method 4500-P G. |  | 600 | 7.830
Whanganui at d/s Taumarunui STP | E. coli | 2018-03-22 07:20 | 230 | Science - State of Environment, SOE Reporting - Rivers | APHA 21st Edition,9223B:2005 | MPN/100mL | 600 | 7.830
Whanganui at d/s Taumarunui STP | Dissolved Oxygen Concentration | 2018-03-22 07:20 | 9.610 | Science - State of Environment, SOE Reporting - Rivers |  | g/m3 | 600 | 7.830
Whanganui at d/s Taumarunui STP | pH | 2018-03-22 07:20 | 7.830 | Science - State of Environment, SOE Reporting - Rivers |  | pH | 600 | 7.830
Whanganui at d/s Taumarunui STP | Nitrate Nitrogen (NO3) | 2018-03-22 07:20 | 0.0790 | Science - State of Environment, SOE Reporting - Rivers | Ion Chromatography following USEPA 300.0 (modified) | g/m3-N | 600 | 7.830
Whanganui at d/s Taumarunui STP | Nitrite Nitrogen (NO2) | 2018-03-22 07:20 | 0.003 | Science - State of Environment, SOE Reporting - Rivers | Ion Chromatography following USEPA 300.0 (modified) | g/m3-N | 600 | 7.830
Whanganui at d/s Taumarunui STP | SIN (Soluble Inorganic nitrogen) | 2018-03-22 07:20 | 0.0850 | Science - State of Environment, SOE Reporting - Rivers | Calculated (NH4 + TON) | g/m3-N | 300 | 7.830
Whanganui at d/s Taumarunui STP | Total Nitrogen | 2018-03-22 07:20 | 0.2000 | Science - State of Environment, SOE Reporting - Rivers | Flow Injection Autoanalyser following APHA 21st Edition Method 4500-NO3 I. Persulphate digestion follows APHA |  | 600 | 7.830
Whanganui at d/s Taumarunui STP | Total Phosphorus | 2018-03-22 07:20 | 0.01400 | Science - State of Environment, SOE Reporting - Rivers | Flow Injection Autoanalyser following APHA 21st Edition Method 4500-P G. Persulphate digestion follows APHA 21 |  | 600 | 7.830
Whanganui at d/s Taumarunui STP | Turbidity | 2018-03-22 07:20 | 0.95000 | Science - State of Environment, SOE Reporting - Rivers | Turbidity Meter following APHA 21st Edition Method 2130 B. | NTU | 600 | 7.830
Whanganui at d/s Taumarunui STP | Visual Clarity | 2018-04-19 09:06 | 0.400 | Science - State of Environment, SOE Reporting - Rivers |  | m | 600 | 7.620
Whanganui at d/s Taumarunui STP | Dissolved Reactive Phosphorus | 2018-04-19 09:06 | 0.01000 | Science - State of Environment, SOE Reporting - Rivers | Flow Injection Autoanalyser following APHA 21st Edition Method 4500-P G. |  | 600 | 7.620
Whanganui at d/s Taumarunui STP | E. coli | 2018-04-19 09:06 | 230 | Science - State of Environment, SOE Reporting - Rivers | APHA 21st Edition,9223B:2005 | MPN/100mL | 600 | 7.620
Whanganui at d/s Taumarunui STP | Dissolved Oxygen Concentration | 2018-04-19 09:06 | 10.770 | Science - State of Environment, SOE Reporting - Rivers |  | g/m3 | 600 | 7.620
Whanganui at d/s Taumarunui STP | pH | 2018-04-19 09:06 | 7.620 | Science - State of Environment, SOE Reporting - Rivers |  | pH | 600 | 7.620
Whanganui at d/s Taumarunui STP | Nitrate Nitrogen (NO3) | 2018-04-19 09:06 | 0.1910 | Science - State of Environment, SOE Reporting - Rivers | Ion Chromatography following USEPA 300.0 (modified) | g/m3-N | 600 | 7.620
Whanganui at d/s Taumarunui STP | Nitrite Nitrogen (NO2) | 2018-04-19 09:06 | 0.002 | Science - State of Environment, SOE Reporting - Rivers | Ion Chromatography following USEPA 300.0 (modified) | g/m3-N | 600 | 7.620
Whanganui at d/s Taumarunui STP | SIN (Soluble Inorganic nitrogen) | 2018-04-19 09:06 | 0.1950 | Science - State of Environment, SOE Reporting - Rivers | Calculated (NH4 + TON) | g/m3-N | 300 | 7.620
Whanganui at d/s Taumarunui STP | Total Nitrogen | 2018-04-19 09:06 | 0.3600 | Science - State of Environment, SOE Reporting - Rivers | Flow Injection Autoanalyser following APHA 21st Edition Method 4500-NO3 I. Persulphate digestion follows APHA |  | 600 | 7.620
Whanganui at d/s Taumarunui STP | Total Phosphorus | 2018-04-19 09:06 | 0.03000 | Science - State of Environment, SOE Reporting - Rivers | Flow Injection Autoanalyser following APHA 21st Edition Method 4500-P G. Persulphate digestion follows APHA 21 |  | 600 | 7.620
Whanganui at d/s Taumarunui STP | Turbidity | 2018-04-19 09:06 | 11.30000 | Science - State of Environment, SOE Reporting - Rivers | Turbidity Meter following APHA 21st Edition Method 2130 B. | NTU | 600 | 7.620
Whanganui at d/s Taumarunui STP | Visual Clarity | 2018-05-24 08:45 | <0.100 | Science - State of Environment, SOE Reporting - Rivers |  | m | 600 | 7.620
Whanganui at d/s Taumarunui STP | Dissolved Reactive Phosphorus | 2018-05-24 08:45 | 0.01400 | Science - State of Environment, SOE Reporting - Rivers | Flow Injection Autoanalyser following APHA 21st Edition Method 4500-P G. |  | 600 | 7.620
Whanganui at d/s Taumarunui STP | E. coli | 2018-05-24 08:45 | 300 | Science - State of Environment, SOE Reporting - Rivers | APHA 21st Edition,9223B:2005 | MPN/100mL | 600 | 7.620
Whanganui at d/s Taumarunui STP | Dissolved Oxygen Concentration | 2018-05-24 08:45 | 11.110 | Science - State of Environment, SOE Reporting - Rivers |  | g/m3 | 600 | 7.620
Whanganui at d/s Taumarunui STP | pH | 2018-05-24 08:45 | 7.620 | Science - State of Environment, SOE Reporting - Rivers |  | pH | 600 | 7.620
Whanganui at d/s Taumarunui STP | Nitrate Nitrogen (NO3) | 2018-05-24 08:45 | 0.4280 | Science - State of Environment, SOE Reporting - Rivers | Ion Chromatography following USEPA 300.0 (modified) | g/m3-N | 600 | 7.620
Whanganui at d/s Taumarunui STP | Nitrite Nitrogen (NO2) | 2018-05-24 08:45 | <0.002 | Science - State of Environment, SOE Reporting - Rivers | Ion Chromatography following USEPA 300.0 (modified) | g/m3-N | 600 | 7.620
Whanganui at d/s Taumarunui STP | SIN (Soluble Inorganic nitrogen) | 2018-05-24 08:45 | 0.4400 | Science - State of Environment, SOE Reporting - Rivers | Calculated (NH4 + TON) | g/m3-N | 300 | 7.620
Whanganui at d/s Taumarunui STP | Total Nitrogen | 2018-05-24 08:45 | 0.6800 | Science - State of Environment, SOE Reporting - Rivers | Flow Injection Autoanalyser following APHA 21st Edition Method 4500-NO3 I. Persulphate digestion follows APHA |  | 600 | 7.620
Whanganui at d/s Taumarunui STP | Total Phosphorus | 2018-05-24 08:45 | 0.08100 | Science - State of Environment, SOE Reporting - Rivers | Flow Injection Autoanalyser following APHA 21st Edition Method 4500-P G. Persulphate digestion follows APHA 21 |  | 600 | 7.620
Whanganui at d/s Taumarunui STP | Turbidity | 2018-05-24 08:45 | 31.30000 | Science - State of Environment, SOE Reporting - Rivers | Turbidity Meter following APHA 21st Edition Method 2130 B. | NTU | 600 | 7.620