## Sheet1
site name | attribute type | NOF_Grade | year range | site type | Median | Mean | Annual Maximum | 95th percentile | percentage of samples > 540 MPN | percentage of samples > 260 MPN | Median over summer period | 83rd percentile | 92nd percentile | NZTM.X | NZTM.Y | District | Freshwater Management Unit | Water management Zone | Water management Subzone | units
Mangatepopo at d/s Intake | Chlorophyll A (92nd Percentile) | A | 2011 - 2015 | RepSite | 2.4 | 4.9655 | 34.5 | 14.75 |  |  | 2.225 | 9.075 | 14 | 1820825.9 | 5674346.8 | Ruapehu District | Whanganui | Upper Whanganui | Whai_1 | mg chl-a /m2
Mangatepopo at d/s Intake | DRP (95th Percentile) | C | 2011 - 2015 | RepSite | 0.0115 | 0.016211 | 0.135 | 0.0318 |  |  | 0.013 | 0.02264 | 0.02686 | 1820825.9 | 5674346.8 | Ruapehu District | Whanganui | Upper Whanganui | Whai_1 | mg/L
Mangatepopo at d/s Intake | DRP (Median) | C | 2011 - 2015 | RepSite | 0.0115 | 0.016211 | 0.135 | 0.0318 |  |  | 0.013 | 0.02264 | 0.02686 | 1820825.9 | 5674346.8 | Ruapehu District | Whanganui | Upper Whanganui | Whai_1 | mg/L
Mangatepopo at d/s Intake | Ammoniacal-N (95th Percentile) | A | 2011 - 2015 | RepSite | 0.00068 | 0.0033141 | 0.029562 | 0.013 |  |  | 0.00054 | 0.00596 | 0.01076 | 1820825.9 | 5674346.8 | Ruapehu District | Whanganui | Upper Whanganui | Whai_1 | mg NH4-N/L
Mangatepopo at d/s Intake | Ammoniacal-N (Median) | A | 2011 - 2015 | RepSite | 0.00068 | 0.0033141 | 0.029562 | 0.013 |  |  | 0.00054 | 0.00596 | 0.01076 | 1820825.9 | 5674346.8 | Ruapehu District | Whanganui | Upper Whanganui | Whai_1 | mg NH4-N/L
Mangatepopo at d/s Intake | Nitrate-N (95th Percentile) | A | 2011 - 2015 | RepSite | 0.0105 | 0.012006 | 0.053 | 0.02995 |  |  | 0.002 | 0.02145 | 0.02563 | 1820825.9 | 5674346.8 | Ruapehu District | Whanganui | Upper Whanganui | Whai_1 | mg NO3-N/L
Mangatepopo at d/s Intake | Nitrate-N (Median) | A | 2011 - 2015 | RepSite | 0.0105 | 0.012006 | 0.053 | 0.02995 |  |  | 0.002 | 0.02145 | 0.02563 | 1820825.9 | 5674346.8 | Ruapehu District | Whanganui | Upper Whanganui | Whai_1 | mg NO3-N/L
Mangatepopo at d/s Intake | Soluble Inorganic Nitrogen (95th Percentile) |  | 2011 - 2015 | RepSite | 0.017 | 0.021749 | 0.151 | 0.05596 |  |  | 0.009 | 0.03 | 0.03798 | 1820825.9 | 5674346.8 | Ruapehu District | Whanganui | Upper Whanganui | Whai_1 | g/m3
Mangatepopo at d/s Intake | Soluble Inorganic Nitrogen (Median) |  | 2011 - 2015 | RepSite | 0.017 | 0.021749 | 0.151 | 0.05596 |  |  | 0.009 | 0.03 | 0.03798 | 1820825.9 | 5674346.8 | Ruapehu District | Whanganui | Upper Whanganui | Whai_1 | g/m3
Mangatepopo at d/s Intake | Chlorophyll A (92nd Percentile) | A | 2012 - 2016 | RepSite | 3.2 | 5.0248 | 34.5 | 14.75 |  |  | 2.225 | 8.65 | 12.65 | 1820825.9 | 5674346.8 | Ruapehu District | Whanganui | Upper Whanganui | Whai_1 | mg chl-a /m2
Mangatepopo at d/s Intake | DRP (95th Percentile) | C | 2012 - 2016 | RepSite | 0.016 | 0.017936 | 0.135 | 0.0315 |  |  | 0.017 | 0.024 | 0.0267 | 1820825.9 | 5674346.8 | Ruapehu District | Whanganui | Upper Whanganui | Whai_1 | mg/L
Mangatepopo at d/s Intake | DRP (Median) | C | 2012 - 2016 | RepSite | 0.016 | 0.017936 | 0.135 | 0.0315 |  |  | 0.017 | 0.024 | 0.0267 | 1820825.9 | 5674346.8 | Ruapehu District | Whanganui | Upper Whanganui | Whai_1 | mg/L
Mangatepopo at d/s Intake | Ammoniacal-N (95th Percentile) | A | 2012 - 2016 | RepSite | 0.00081 | 0.0028535 | 0.029562 | 0.01222 |  |  | 0.00067 | 0.00502 | 0.00977 | 1820825.9 | 5674346.8 | Ruapehu District | Whanganui | Upper Whanganui | Whai_1 | mg NH4-N/L
Mangatepopo at d/s Intake | Ammoniacal-N (Median) | A | 2012 - 2016 | RepSite | 0.00081 | 0.0028535 | 0.029562 | 0.01222 |  |  | 0.00067 | 0.00502 | 0.00977 | 1820825.9 | 5674346.8 | Ruapehu District | Whanganui | Upper Whanganui | Whai_1 | mg NH4-N/L
Mangatepopo at d/s Intake | Nitrate-N (95th Percentile) | A | 2012 - 2016 | RepSite | 0.00705 | 0.010972 | 0.053 | 0.0315 |  |  | 0.002 | 0.02079 | 0.02534 | 1820825.9 | 5674346.8 | Ruapehu District | Whanganui | Upper Whanganui | Whai_1 | mg NO3-N/L
Mangatepopo at d/s Intake | Nitrate-N (Median) | A | 2012 - 2016 | RepSite | 0.00705 | 0.010972 | 0.053 | 0.0315 |  |  | 0.002 | 0.02079 | 0.02534 | 1820825.9 | 5674346.8 | Ruapehu District | Whanganui | Upper Whanganui | Whai_1 | mg NO3-N/L
Mangatepopo at d/s Intake | Soluble Inorganic Nitrogen (95th Percentile) |  | 2012 - 2016 | RepSite | 0.0135 | 0.020719 | 0.151 | 0.0538 |  |  | 0.009 | 0.02895 | 0.0415 | 1820825.9 | 5674346.8 | Ruapehu District | Whanganui | Upper Whanganui | Whai_1 | g/m3
Mangatepopo at d/s Intake | Soluble Inorganic Nitrogen (Median) |  | 2012 - 2016 | RepSite | 0.0135 | 0.020719 | 0.151 | 0.0538 |  |  | 0.009 | 0.02895 | 0.0415 | 1820825.9 | 5674346.8 | Ruapehu District | Whanganui | Upper Whanganui | Whai_1 | g/m3
Mangatepopo at d/s Intake | Chlorophyll A (92nd Percentile) | A | 2013 - 2017 | RepSite | 3 | 5.0548 | 34.5 | 17.275 |  |  | 2.25 | 8.405 | 13.91 | 1820825.9 | 5674346.8 | Ruapehu District | Whanganui | Upper Whanganui | Whai_1 | mg chl-a /m2
Mangatepopo at d/s Intake | DRP (95th Percentile) | C | 2013 - 2017 | RepSite | 0.018 | 0.020005 | 0.135 | 0.0355 |  |  | 0.0205 | 0.024 | 0.0291 | 1820825.9 | 5674346.8 | Ruapehu District | Whanganui | Upper Whanganui | Whai_1 | mg/L
Mangatepopo at d/s Intake | DRP (Median) | C | 2013 - 2017 | RepSite | 0.018 | 0.020005 | 0.135 | 0.0355 |  |  | 0.0205 | 0.024 | 0.0291 | 1820825.9 | 5674346.8 | Ruapehu District | Whanganui | Upper Whanganui | Whai_1 | mg/L
Mangatepopo at d/s Intake | Ammoniacal-N (95th Percentile) | A | 2013 - 2017 | RepSite | 0.0011 | 0.0024271 | 0.029562 | 0.00888 |  |  | 0.0011 | 0.00315 | 0.00533 | 1820825.9 | 5674346.8 | Ruapehu District | Whanganui | Upper Whanganui | Whai_1 | mg NH4-N/L
Mangatepopo at d/s Intake | Ammoniacal-N (Median) | A | 2013 - 2017 | RepSite | 0.0011 | 0.0024271 | 0.029562 | 0.00888 |  |  | 0.0011 | 0.00315 | 0.00533 | 1820825.9 | 5674346.8 | Ruapehu District | Whanganui | Upper Whanganui | Whai_1 | mg NH4-N/L
Mangatepopo at d/s Intake | Nitrate-N (95th Percentile) | A | 2013 - 2017 | RepSite | 0.0085 | 0.011927 | 0.053 | 0.0325 |  |  | 0.002 | 0.02239 | 0.0308 | 1820825.9 | 5674346.8 | Ruapehu District | Whanganui | Upper Whanganui | Whai_1 | mg NO3-N/L
Mangatepopo at d/s Intake | Nitrate-N (Median) | A | 2013 - 2017 | RepSite | 0.0085 | 0.011927 | 0.053 | 0.0325 |  |  | 0.002 | 0.02239 | 0.0308 | 1820825.9 | 5674346.8 | Ruapehu District | Whanganui | Upper Whanganui | Whai_1 | mg NO3-N/L
Mangatepopo at d/s Intake | Soluble Inorganic Nitrogen (95th Percentile) |  | 2013 - 2017 | RepSite | 0.0135 | 0.019017 | 0.083 | 0.0488 |  |  | 0.009 | 0.03015 | 0.0415 | 1820825.9 | 5674346.8 | Ruapehu District | Whanganui | Upper Whanganui | Whai_1 | g/m3
Mangatepopo at d/s Intake | Soluble Inorganic Nitrogen (Median) |  | 2013 - 2017 | RepSite | 0.0135 | 0.019017 | 0.083 | 0.0488 |  |  | 0.009 | 0.03015 | 0.0415 | 1820825.9 | 5674346.8 | Ruapehu District | Whanganui | Upper Whanganui | Whai_1 | g/m3
Mangatepopo at d/s Intake | Chlorophyll A (92nd Percentile) | A | 2014 - 2018 | RepSite | 3.35 | 5.3755 | 34.5 | 17.45 |  |  | 2.9 | 9.62 | 14.94 | 1820825.9 | 5674346.8 | Ruapehu District | Whanganui | Upper Whanganui | Whai_1 | mg chl-a /m2
Mangatepopo at d/s Intake | DRP (95th Percentile) | C | 2014 - 2018 | RepSite | 0.018 | 0.020896 | 0.135 | 0.0335 |  |  | 0.0205 | 0.02434 | 0.02898 | 1820825.9 | 5674346.8 | Ruapehu District | Whanganui | Upper Whanganui | Whai_1 | mg/L
Mangatepopo at d/s Intake | DRP (Median) | C | 2014 - 2018 | RepSite | 0.018 | 0.020896 | 0.135 | 0.0335 |  |  | 0.0205 | 0.02434 | 0.02898 | 1820825.9 | 5674346.8 | Ruapehu District | Whanganui | Upper Whanganui | Whai_1 | mg/L
Mangatepopo at d/s Intake | Ammoniacal-N (95th Percentile) | A | 2014 - 2018 | RepSite | 0.0013 | 0.0026998 | 0.029562 | 0.01019 |  |  | 0.00125 | 0.00331 | 0.00596 | 1820825.9 | 5674346.8 | Ruapehu District | Whanganui | Upper Whanganui | Whai_1 | mg NH4-N/L
Mangatepopo at d/s Intake | Ammoniacal-N (Median) | A | 2014 - 2018 | RepSite | 0.0013 | 0.0026998 | 0.029562 | 0.01019 |  |  | 0.00125 | 0.00331 | 0.00596 | 1820825.9 | 5674346.8 | Ruapehu District | Whanganui | Upper Whanganui | Whai_1 | mg NH4-N/L
Mangatepopo at d/s Intake | Nitrate-N (95th Percentile) | A | 2014 - 2018 | RepSite | 0.0085 | 0.01159 | 0.034 | 0.0321 |  |  | 0.002 | 0.02407 | 0.03064 | 1820825.9 | 5674346.8 | Ruapehu District | Whanganui | Upper Whanganui | Whai_1 | mg NO3-N/L
Mangatepopo at d/s Intake | Nitrate-N (Median) | A | 2014 - 2018 | RepSite | 0.0085 | 0.01159 | 0.034 | 0.0321 |  |  | 0.002 | 0.02407 | 0.03064 | 1820825.9 | 5674346.8 | Ruapehu District | Whanganui | Upper Whanganui | Whai_1 | mg NO3-N/L
Mangatepopo at d/s Intake | Soluble Inorganic Nitrogen (95th Percentile) |  | 2014 - 2018 | RepSite | 0.01385 | 0.01915 | 0.083 | 0.04704 |  |  | 0.009 | 0.03424 | 0.0413 | 1820825.9 | 5674346.8 | Ruapehu District | Whanganui | Upper Whanganui | Whai_1 | g/m3
Mangatepopo at d/s Intake | Soluble Inorganic Nitrogen (Median) |  | 2014 - 2018 | RepSite | 0.01385 | 0.01915 | 0.083 | 0.04704 |  |  | 0.009 | 0.03424 | 0.0413 | 1820825.9 | 5674346.8 | Ruapehu District | Whanganui | Upper Whanganui | Whai_1 | g/m3
Mangatepopo at d/s Intake | Chlorophyll A (92nd Percentile) | A | 2015 - 2019 | RepSite | 3.65 | 5.1659 | 18.5 | 15.35 |  |  | 3.75 | 10 | 14.02 | 1820825.9 | 5674346.8 | Ruapehu District | Whanganui | Upper Whanganui | Whai_1 | mg chl-a /m2
Mangatepopo at d/s Intake | DRP (95th Percentile) | C | 2015 - 2019 | RepSite | 0.017 | 0.019976 | 0.135 | 0.0308 |  |  | 0.02 | 0.02208 | 0.026 | 1820825.9 | 5674346.8 | Ruapehu District | Whanganui | Upper Whanganui | Whai_1 | mg/L
Mangatepopo at d/s Intake | DRP (Median) | C | 2015 - 2019 | RepSite | 0.017 | 0.019976 | 0.135 | 0.0308 |  |  | 0.02 | 0.02208 | 0.026 | 1820825.9 | 5674346.8 | Ruapehu District | Whanganui | Upper Whanganui | Whai_1 | mg/L
Mangatepopo at d/s Intake | Ammoniacal-N (95th Percentile) | A | 2015 - 2019 | RepSite | 0.00181 | 0.0038469 | 0.035239 | 0.01906 |  |  | 0.00135 | 0.00502 | 0.00705 | 1820825.9 | 5674346.8 | Ruapehu District | Whanganui | Upper Whanganui | Whai_1 | mg NH4-N/L
Mangatepopo at d/s Intake | Ammoniacal-N (Median) | A | 2015 - 2019 | RepSite | 0.00181 | 0.0038469 | 0.035239 | 0.01906 |  |  | 0.00135 | 0.00502 | 0.00705 | 1820825.9 | 5674346.8 | Ruapehu District | Whanganui | Upper Whanganui | Whai_1 | mg NH4-N/L
Mangatepopo at d/s Intake | Nitrate-N (95th Percentile) | A | 2015 - 2019 | RepSite | 0.008 | 0.017627 | 0.266 | 0.0334 |  |  | 0.002 | 0.02576 | 0.03214 | 1820825.9 | 5674346.8 | Ruapehu District | Whanganui | Upper Whanganui | Whai_1 | mg NO3-N/L
Mangatepopo at d/s Intake | Nitrate-N (Median) | A | 2015 - 2019 | RepSite | 0.008 | 0.017627 | 0.266 | 0.0334 |  |  | 0.002 | 0.02576 | 0.03214 | 1820825.9 | 5674346.8 | Ruapehu District | Whanganui | Upper Whanganui | Whai_1 | mg NO3-N/L
Mangatepopo at d/s Intake | Soluble Inorganic Nitrogen (95th Percentile) |  | 2015 - 2019 | RepSite | 0.01385 | 0.027514 | 0.327 | 0.0638 |  |  | 0.00955 | 0.03722 | 0.04722 | 1820825.9 | 5674346.8 | Ruapehu District | Whanganui | Upper Whanganui | Whai_1 | g/m3
Mangatepopo at d/s Intake | Soluble Inorganic Nitrogen (Median) |  | 2015 - 2019 | RepSite | 0.01385 | 0.027514 | 0.327 | 0.0638 |  |  | 0.00955 | 0.03722 | 0.04722 | 1820825.9 | 5674346.8 | Ruapehu District | Whanganui | Upper Whanganui | Whai_1 | g/m3
Mangatepopo at d/s Intake | Chlorophyll A (92nd Percentile) | A | 2016 - 2020 | RepSite | 3.9 | 5.5866 | 18.5 | 15.45 |  |  | 4.05 | 10 | 14.67 | 1820825.9 | 5674346.8 | Ruapehu District | Whanganui | Upper Whanganui | Whai_1 | mg chl-a /m2
Mangatepopo at d/s Intake | DRP (95th Percentile) | B | 2016 - 2020 | RepSite | 0.015 | 0.015488 | 0.038 | 0.0249 |  |  | 0.018 | 0.02053 | 0.024 | 1820825.9 | 5674346.8 | Ruapehu District | Whanganui | Upper Whanganui | Whai_1 | mg/L
Mangatepopo at d/s Intake | DRP (Median) | C | 2016 - 2020 | RepSite | 0.015 | 0.015488 | 0.038 | 0.0249 |  |  | 0.018 | 0.02053 | 0.024 | 1820825.9 | 5674346.8 | Ruapehu District | Whanganui | Upper Whanganui | Whai_1 | mg/L
Mangatepopo at d/s Intake | Ammoniacal-N (95th Percentile) | A | 2016 - 2020 | RepSite | 0.00187 | 0.0034283 | 0.035239 | 0.01028 |  |  | 0.00247 | 0.00448 | 0.0059 | 1820825.9 | 5674346.8 | Ruapehu District | Whanganui | Upper Whanganui | Whai_1 | mg NH4-N/L
Mangatepopo at d/s Intake | Ammoniacal-N (Median) | A | 2016 - 2020 | RepSite | 0.00187 | 0.0034283 | 0.035239 | 0.01028 |  |  | 0.00247 | 0.00448 | 0.0059 | 1820825.9 | 5674346.8 | Ruapehu District | Whanganui | Upper Whanganui | Whai_1 | mg NH4-N/L
Mangatepopo at d/s Intake | Nitrate-N (95th Percentile) | A | 2016 - 2020 | RepSite | 0.008 | 0.016952 | 0.266 | 0.03345 |  |  | 0.00214 | 0.02471 | 0.03222 | 1820825.9 | 5674346.8 | Ruapehu District | Whanganui | Upper Whanganui | Whai_1 | mg NO3-N/L
Mangatepopo at d/s Intake | Nitrate-N (Median) | A | 2016 - 2020 | RepSite | 0.008 | 0.016952 | 0.266 | 0.03345 |  |  | 0.00214 | 0.02471 | 0.03222 | 1820825.9 | 5674346.8 | Ruapehu District | Whanganui | Upper Whanganui | Whai_1 | mg NO3-N/L
Mangatepopo at d/s Intake | Soluble Inorganic Nitrogen (95th Percentile) |  | 2016 - 2020 | RepSite | 0.014 | 0.025578 | 0.327 | 0.05145 |  |  | 0.01 | 0.03453 | 0.04476 | 1820825.9 | 5674346.8 | Ruapehu District | Whanganui | Upper Whanganui | Whai_1 | g/m3
Mangatepopo at d/s Intake | Soluble Inorganic Nitrogen (Median) |  | 2016 - 2020 | RepSite | 0.014 | 0.025578 | 0.327 | 0.05145 |  |  | 0.01 | 0.03453 | 0.04476 | 1820825.9 | 5674346.8 | Ruapehu District | Whanganui | Upper Whanganui | Whai_1 | g/m3
Mangatepopo at d/s Intake | Chlorophyll A (92nd Percentile) | A | 2017 - 2021 | RepSite | 5 | 7.2679 | 50 | 17.4 |  |  | 5.5 | 12.5 | 15.77 | 1820825.9 | 5674346.8 | Ruapehu District | Whanganui | Upper Whanganui | Whai_1 | mg chl-a /m2
Mangatepopo at d/s Intake | DRP (95th Percentile) | C | 2017 - 2021 | RepSite | 0.014 | 0.015244 | 0.053 | 0.0325 |  |  | 0.014 | 0.021 | 0.02566 | 1820825.9 | 5674346.8 | Ruapehu District | Whanganui | Upper Whanganui | Whai_1 | mg/L
Mangatepopo at d/s Intake | DRP (Median) | C | 2017 - 2021 | RepSite | 0.014 | 0.015244 | 0.053 | 0.0325 |  |  | 0.014 | 0.021 | 0.02566 | 1820825.9 | 5674346.8 | Ruapehu District | Whanganui | Upper Whanganui | Whai_1 | mg/L
Mangatepopo at d/s Intake | Ammoniacal-N (95th Percentile) | A | 2017 - 2021 | RepSite | 0.00253 | 0.0036946 | 0.035239 | 0.01028 |  |  | 0.00268 | 0.00467 | 0.0059 | 1820825.9 | 5674346.8 | Ruapehu District | Whanganui | Upper Whanganui | Whai_1 | mg NH4-N/L
Mangatepopo at d/s Intake | Ammoniacal-N (Median) | A | 2017 - 2021 | RepSite | 0.00253 | 0.0036946 | 0.035239 | 0.01028 |  |  | 0.00268 | 0.00467 | 0.0059 | 1820825.9 | 5674346.8 | Ruapehu District | Whanganui | Upper Whanganui | Whai_1 | mg NH4-N/L
Mangatepopo at d/s Intake | Nitrate-N (95th Percentile) | A | 2017 - 2021 | RepSite | 0.009 | 0.017161 | 0.266 | 0.0329 |  |  | 0.003 | 0.021 | 0.032 | 1820825.9 | 5674346.8 | Ruapehu District | Whanganui | Upper Whanganui | Whai_1 | mg NO3-N/L
Mangatepopo at d/s Intake | Nitrate-N (Median) | A | 2017 - 2021 | RepSite | 0.009 | 0.017161 | 0.266 | 0.0329 |  |  | 0.003 | 0.021 | 0.032 | 1820825.9 | 5674346.8 | Ruapehu District | Whanganui | Upper Whanganui | Whai_1 | mg NO3-N/L
Mangatepopo at d/s Intake | Soluble Inorganic Nitrogen (95th Percentile) |  | 2017 - 2021 | RepSite | 0.014 | 0.024987 | 0.327 | 0.05145 |  |  | 0.01147 | 0.03071 | 0.04086 | 1820825.9 | 5674346.8 | Ruapehu District | Whanganui | Upper Whanganui | Whai_1 | g/m3
Mangatepopo at d/s Intake | Soluble Inorganic Nitrogen (Median) |  | 2017 - 2021 | RepSite | 0.014 | 0.024987 | 0.327 | 0.05145 |  |  | 0.01147 | 0.03071 | 0.04086 | 1820825.9 | 5674346.8 | Ruapehu District | Whanganui | Upper Whanganui | Whai_1 | g/m3
Mangatepopo at d/s Intake | Chlorophyll A (92nd Percentile) | A | 2018 - 2022 | RepSite | 5.5 | 7.6852 | 50 | 16.925 |  |  | 10 | 12.5 | 15.21 | 1820825.9 | 5674346.8 | Ruapehu District | Whanganui | Upper Whanganui | Whai_1 | mg chl-a /m2
Mangatepopo at d/s Intake | DRP (95th Percentile) | C | 2018 - 2022 | RepSite | 0.013 | 0.016538 | 0.053 | 0.0371 |  |  | 0.0135 | 0.025 | 0.03476 | 1820825.9 | 5674346.8 | Ruapehu District | Whanganui | Upper Whanganui | Whai_1 | mg/L
Mangatepopo at d/s Intake | DRP (Median) | C | 2018 - 2022 | RepSite | 0.013 | 0.016538 | 0.053 | 0.0371 |  |  | 0.0135 | 0.025 | 0.03476 | 1820825.9 | 5674346.8 | Ruapehu District | Whanganui | Upper Whanganui | Whai_1 | mg/L
Mangatepopo at d/s Intake | Ammoniacal-N (95th Percentile) | A | 2018 - 2022 | RepSite | 0.00259 | 0.0037996 | 0.035239 | 0.01118 |  |  | 0.00285 | 0.00473 | 0.00597 | 1820825.9 | 5674346.8 | Ruapehu District | Whanganui | Upper Whanganui | Whai_1 | mg NH4-N/L
Mangatepopo at d/s Intake | Ammoniacal-N (Median) | A | 2018 - 2022 | RepSite | 0.00259 | 0.0037996 | 0.035239 | 0.01118 |  |  | 0.00285 | 0.00473 | 0.00597 | 1820825.9 | 5674346.8 | Ruapehu District | Whanganui | Upper Whanganui | Whai_1 | mg NH4-N/L
Mangatepopo at d/s Intake | Nitrate-N (95th Percentile) | A | 2018 - 2022 | RepSite | 0.008 | 0.016147 | 0.266 | 0.0311 |  |  | 0.0035 | 0.01587 | 0.02566 | 1820825.9 | 5674346.8 | Ruapehu District | Whanganui | Upper Whanganui | Whai_1 | mg NO3-N/L
Mangatepopo at d/s Intake | Nitrate-N (Median) | A | 2018 - 2022 | RepSite | 0.008 | 0.016147 | 0.266 | 0.0311 |  |  | 0.0035 | 0.01587 | 0.02566 | 1820825.9 | 5674346.8 | Ruapehu District | Whanganui | Upper Whanganui | Whai_1 | mg NO3-N/L
Mangatepopo at d/s Intake | Soluble Inorganic Nitrogen (95th Percentile) |  | 2018 - 2022 | RepSite | 0.014 | 0.02405 | 0.327 | 0.0448 |  |  | 0.01173 | 0.02387 | 0.03538 | 1820825.9 | 5674346.8 | Ruapehu District | Whanganui | Upper Whanganui | Whai_1 | g/m3
Mangatepopo at d/s Intake | Soluble Inorganic Nitrogen (Median) |  | 2018 - 2022 | RepSite | 0.014 | 0.02405 | 0.327 | 0.0448 |  |  | 0.01173 | 0.02387 | 0.03538 | 1820825.9 | 5674346.8 | Ruapehu District | Whanganui | Upper Whanganui | Whai_1 | g/m3
Mangatepopo at d/s Intake | Chlorophyll A (92nd Percentile) | A | 2019 - 2023 | RepSite | 5.5 | 7.2972 | 50 | 17.475 |  |  | 7 | 12.5 | 15.84 | 1820825.9 | 5674346.8 | Ruapehu District | Whanganui | Upper Whanganui | Whai_1 | mg chl-a /m2
Mangatepopo at d/s Intake | DRP (95th Percentile) | C | 2019 - 2023 | RepSite | 0.013 | 0.016039 | 0.053 | 0.0359 |  |  | 0.0145 | 0.02483 | 0.0311 | 1820825.9 | 5674346.8 | Ruapehu District | Whanganui | Upper Whanganui | Whai_1 | mg/L
Mangatepopo at d/s Intake | DRP (Median) | C | 2019 - 2023 | RepSite | 0.013 | 0.016039 | 0.053 | 0.0359 |  |  | 0.0145 | 0.02483 | 0.0311 | 1820825.9 | 5674346.8 | Ruapehu District | Whanganui | Upper Whanganui | Whai_1 | mg/L
Mangatepopo at d/s Intake | Ammoniacal-N (95th Percentile) | A | 2019 - 2023 | RepSite | 0.00217 | 0.0035611 | 0.035239 | 0.01054 |  |  | 0.00227 | 0.00472 | 0.00598 | 1820825.9 | 5674346.8 | Ruapehu District | Whanganui | Upper Whanganui | Whai_1 | mg NH4-N/L
Mangatepopo at d/s Intake | Ammoniacal-N (Median) | A | 2019 - 2023 | RepSite | 0.00217 | 0.0035611 | 0.035239 | 0.01054 |  |  | 0.00227 | 0.00472 | 0.00598 | 1820825.9 | 5674346.8 | Ruapehu District | Whanganui | Upper Whanganui | Whai_1 | mg NH4-N/L
Mangatepopo at d/s Intake | Nitrate-N (95th Percentile) | A | 2019 - 2023 | RepSite | 0.009 | 0.01621 | 0.266 | 0.0319 |  |  | 0.004 | 0.02066 | 0.02594 | 1820825.9 | 5674346.8 | Ruapehu District | Whanganui | Upper Whanganui | Whai_1 | mg NO3-N/L
Mangatepopo at d/s Intake | Nitrate-N (Median) | A | 2019 - 2023 | RepSite | 0.009 | 0.01621 | 0.266 | 0.0319 |  |  | 0.004 | 0.02066 | 0.02594 | 1820825.9 | 5674346.8 | Ruapehu District | Whanganui | Upper Whanganui | Whai_1 | mg NO3-N/L
Mangatepopo at d/s Intake | Soluble Inorganic Nitrogen (95th Percentile) |  | 2019 - 2023 | RepSite | 0.014 | 0.02395 | 0.327 | 0.0512 |  |  | 0.01225 | 0.02683 | 0.03542 | 1820825.9 | 5674346.8 | Ruapehu District | Whanganui | Upper Whanganui | Whai_1 | g/m3
Mangatepopo at d/s Intake | Soluble Inorganic Nitrogen (Median) |  | 2019 - 2023 | RepSite | 0.014 | 0.02395 | 0.327 | 0.0512 |  |  | 0.01225 | 0.02683 | 0.03542 | 1820825.9 | 5674346.8 | Ruapehu District | Whanganui | Upper Whanganui | Whai_1 | g/m3