## Sheet1
site name | parameter name | trend period | seasonal trend | analysis note | confidence that trend direction is decreasing | proportion of censored observations | proportion of unique observations | number of censor levels | median value for the trend period | annual Sen slope (attribute units/year) | lower confidence interval for annual Sen slope | upper confidence interval for annual Sen slope | percent annual change in Sen slope | site type | confidence of improving trend | NZTM.X | NZTM.Y | District | Freshwater Management Unit | Water management Zone | Water management Subzone | units
Mangaore at d/s Shannon STP | Visual Clarity | 5 | FALSE | ok | 0.0016025 | 0 | 0.75758 | 0 | 0.65 | -0.2371 | -0.38184 | -0.08237 | -36.4769 | Impact | Exceptionally unlikely improving | 1803109.05 | 5509886.23 | Horowhenua District | Manawatū | Coastal Manawatu | Mana_13d | m
Mangaore at d/s Shannon STP | Dissolved Oxygen Concentration | 5 | TRUE | ok | 0.59152 | 0 | 0.94643 | 0 | 10.875 | 0.014862 | -0.13397 | 0.090938 | 0.13666 | Impact | As likely as not increasing | 1803109.05 | 5509886.23 | Horowhenua District | Manawatū | Coastal Manawatu | Mana_13d | g/m3
Mangaore at d/s Shannon STP | Dissolved Reactive Phosphorus | 5 | FALSE | WARNING: Sen slope influenced by censored values | 0.070752 | 0.50909 | 0.18182 | 1 | 0.0025 | 0 | 0 | 0 | 0 | Impact | Very unlikely improving | 1803109.05 | 5509886.23 | Horowhenua District | Manawatū | Coastal Manawatu | Mana_13d | mg/L
Mangaore at d/s Shannon STP | E. coli | 5 | FALSE | ok | 0.23386 | 0.018182 | 0.8 | 1 | 104 | 7.9594 | -12.0536 | 34.4457 | 7.6533 | Impact | Unlikely improving | 1803109.05 | 5509886.23 | Horowhenua District | Manawatū | Coastal Manawatu | Mana_13d | E. coli/100 mL
Mangaore at d/s Shannon STP | Ammoniacal Nitrogen (NH4) | 5 | FALSE | WARNING: Sen slope based on two censored values | 0.067845 | 0.86538 | 0.17308 | 2 | 0.005 | 0 | 0 | 0 | 0 | Impact | Very unlikely improving | 1803109.05 | 5509886.23 | Horowhenua District | Manawatū | Coastal Manawatu | Mana_13d | mg/L
Mangaore at d/s Shannon STP | Nitrite Nitrogen (NO2) | 5 | FALSE | WARNING: Sen slope influenced by censored values | 0.28989 | 0.52727 | 0.12727 | 1 | 0.001 | 0 | 0 | 0 | 0 | Impact | Unlikely improving | 1803109.05 | 5509886.23 | Horowhenua District | Manawatū | Coastal Manawatu | Mana_13d | mg/L
Mangaore at d/s Shannon STP | Nitrate Nitrogen (NO3) | 5 | FALSE | ok | 0.029526 | 0 | 0.90909 | 0 | 0.105 | 0.016358 | 0.0019751 | 0.037395 | 15.5793 | Impact | Extremely unlikely improving | 1803109.05 | 5509886.23 | Horowhenua District | Manawatū | Coastal Manawatu | Mana_13d | mg/L
Mangaore at d/s Shannon STP | pH | 5 | FALSE | ok | 0.14447 | 0 | 0.78182 | 0 | 7.43 | -0.029647 | -0.081697 | 0.011707 | -0.39902 | Impact | Unlikely increasing | 1803109.05 | 5509886.23 | Horowhenua District | Manawatū | Coastal Manawatu | Mana_13d
Mangaore at d/s Shannon STP | SIN (Soluble Inorganic nitrogen) | 5 | FALSE | ok | 0.036867 | 0 | 0.92857 | 0 | 0.109 | 0.015648 | 0.0011768 | 0.038548 | 14.3559 | Impact | Extremely unlikely improving | 1803109.05 | 5509886.23 | Horowhenua District | Manawatū | Coastal Manawatu | Mana_13d | g/m3
Mangaore at d/s Shannon STP | Total Nitrogen | 5 | FALSE | ok | 0.081462 | 0 | 0.63636 | 0 | 0.24 | 0.02104 | -0.0024045 | 0.049583 | 8.7666 | Impact | Very unlikely improving | 1803109.05 | 5509886.23 | Horowhenua District | Manawatū | Coastal Manawatu | Mana_13d | g/m3
Mangaore at d/s Shannon STP | Total Phosphorus | 5 | FALSE | ok | 0.06338 | 0 | 0.52727 | 0 | 0.017 | 0.001321 | 0 | 0.0029182 | 7.7704 | Impact | Very unlikely improving | 1803109.05 | 5509886.23 | Horowhenua District | Manawatū | Coastal Manawatu | Mana_13d | g/m3
Mangaore at d/s Shannon STP | Turbidity | 5 | FALSE | ok | 0.14295 | 0 | 0.98182 | 0 | 4.57 | 0.38179 | -0.23324 | 1.0747 | 8.3544 | Impact | Unlikely improving | 1803109.05 | 5509886.23 | Horowhenua District | Manawatū | Coastal Manawatu | Mana_13d | NTU/FNU
Mangaore at d/s Shannon STP | Visual Clarity | 10 | FALSE | ok | 0.029861 | 0 | 0.68293 | 0 | 0.75 | -0.046381 | -0.08747 | -0.0054757 | -6.1841 | Impact | Extremely unlikely improving | 1803109.05 | 5509886.23 | Horowhenua District | Manawatū | Coastal Manawatu | Mana_13d | m
Mangaore at d/s Shannon STP | Dissolved Oxygen Concentration | 10 | TRUE | ok | 0.706 | 0 | 0.87069 | 0 | 10.875 | 0.0092739 | -0.019758 | 0.037643 | 0.085277 | Impact | Likely increasing | 1803109.05 | 5509886.23 | Horowhenua District | Manawatū | Coastal Manawatu | Mana_13d | g/m3
Mangaore at d/s Shannon STP | Dissolved Reactive Phosphorus | 10 | FALSE | WARNING: Sen slope influenced by censored values | 0.9166 | 0.45217 | 0.15652 | 1 | 0.005 | 0 | 0 | 0 | 0 | Impact | Very likely improving | 1803109.05 | 5509886.23 | Horowhenua District | Manawatū | Coastal Manawatu | Mana_13d | mg/L
Mangaore at d/s Shannon STP | E. coli | 10 | TRUE | ok | 0.80961 | 0.0086957 | 0.71304 | 1 | 120 | -3.9882 | -9.6571 | 2.7076 | -3.3235 | Impact | Likely improving | 1803109.05 | 5509886.23 | Horowhenua District | Manawatū | Coastal Manawatu | Mana_13d | E. coli/100 mL
Mangaore at d/s Shannon STP | Ammoniacal Nitrogen (NH4) | 10 | FALSE | WARNING: Sen slope influenced by censored values | 0.49244 | 0.87156 | 0.21101 | 10 | 0.005 | 0 | 0 | 0 | 0 | Impact | As likely as not improving | 1803109.05 | 5509886.23 | Horowhenua District | Manawatū | Coastal Manawatu | Mana_13d | mg/L
Mangaore at d/s Shannon STP | Nitrite Nitrogen (NO2) | 10 | FALSE | WARNING: Sen slope influenced by censored values | 0.98303 | 0.41739 | 0.095652 | 1 | 0.003 | 0 | 0 | 0 | 0 | Impact | Extremely likely improving | 1803109.05 | 5509886.23 | Horowhenua District | Manawatū | Coastal Manawatu | Mana_13d | mg/L
Mangaore at d/s Shannon STP | Nitrate Nitrogen (NO3) | 10 | TRUE | WARNING: Sen slope influenced by censored values | 0.0054143 | 0.034783 | 0.82609 | 1 | 0.092 | 0.004898 | 0.0015341 | 0.0084888 | 5.3239 | Impact | Exceptionally unlikely improving | 1803109.05 | 5509886.23 | Horowhenua District | Manawatū | Coastal Manawatu | Mana_13d | mg/L
Mangaore at d/s Shannon STP | pH | 10 | TRUE | ok | 0.024698 | 0 | 0.61404 | 0 | 7.525 | -0.027161 | -0.047714 | -0.0046198 | -0.36095 | Impact | Extremely unlikely increasing | 1803109.05 | 5509886.23 | Horowhenua District | Manawatū | Coastal Manawatu | Mana_13d
Mangaore at d/s Shannon STP | SIN (Soluble Inorganic nitrogen) | 10 | TRUE | ok | 0.025489 | 0 | 0.72414 | 0 | 0.0975 | 0.0045568 | 0.00046437 | 0.0080407 | 4.6736 | Impact | Extremely unlikely improving | 1803109.05 | 5509886.23 | Horowhenua District | Manawatū | Coastal Manawatu | Mana_13d | g/m3
Mangaore at d/s Shannon STP | Total Nitrogen | 10 | FALSE | ok | 0.35296 | 0 | 0.53913 | 0 | 0.21 | 0.00073907 | -0.0048783 | 0.0091994 | 0.35194 | Impact | As likely as not improving | 1803109.05 | 5509886.23 | Horowhenua District | Manawatū | Coastal Manawatu | Mana_13d | g/m3
Mangaore at d/s Shannon STP | Total Phosphorus | 10 | FALSE | ok | 0.93162 | 0 | 0.4 | 0 | 0.018 | -0.00049852 | -0.0010382 | 0 | -2.7696 | Impact | Very likely improving | 1803109.05 | 5509886.23 | Horowhenua District | Manawatū | Coastal Manawatu | Mana_13d | g/m3
Mangaore at d/s Shannon STP | Turbidity | 10 | FALSE | ok | 0.15442 | 0 | 0.92174 | 0 | 4.54 | 0.11814 | -0.075535 | 0.3309 | 2.6022 | Impact | Unlikely improving | 1803109.05 | 5509886.23 | Horowhenua District | Manawatū | Coastal Manawatu | Mana_13d | NTU/FNU
Mangaore at d/s Shannon STP | Visual Clarity | 15 | FALSE | ok | 0.0021903 | 0 | 0.60976 | 0 | 0.93 | -0.043155 | -0.071126 | -0.01741 | -4.6403 | Impact | Exceptionally unlikely improving | 1803109.05 | 5509886.23 | Horowhenua District | Manawatū | Coastal Manawatu | Mana_13d | m
Mangaore at d/s Shannon STP | Dissolved Oxygen Concentration | 15 | TRUE | ok | 0.99156 | 0 | 0.82081 | 0 | 10.71 | 0.034952 | 0.010022 | 0.054851 | 0.32635 | Impact | Virtually certain increasing | 1803109.05 | 5509886.23 | Horowhenua District | Manawatū | Coastal Manawatu | Mana_13d | g/m3
Mangaore at d/s Shannon STP | Dissolved Reactive Phosphorus | 15 | FALSE | WARNING: Sen slope influenced by censored values | 0.99454 | 0.41618 | 0.14451 | 1 | 0.005 | 0 | -9.9664e-05 | 0 | 0 | Impact | Virtually certain improving | 1803109.05 | 5509886.23 | Horowhenua District | Manawatū | Coastal Manawatu | Mana_13d | mg/L
Mangaore at d/s Shannon STP | E. coli | 15 | TRUE | ok | 0.1049 | 0.0057803 | 0.68208 | 1 | 105 | 2.2469 | -0.57437 | 4.5802 | 2.1399 | Impact | Unlikely improving | 1803109.05 | 5509886.23 | Horowhenua District | Manawatū | Coastal Manawatu | Mana_13d | E. coli/100 mL
Mangaore at d/s Shannon STP | Ammoniacal Nitrogen (NH4) | 15 | FALSE | WARNING: Sen slope influenced by censored values | 0.99392 | 0.78659 | 0.27439 | 11 | 0.005 | 0 | 0 | 0 | 0 | Impact | Virtually certain improving | 1803109.05 | 5509886.23 | Horowhenua District | Manawatū | Coastal Manawatu | Mana_13d | mg/L
Mangaore at d/s Shannon STP | Nitrite Nitrogen (NO2) | 15 | FALSE | WARNING: Sen slope influenced by censored values | 0.561 | 0.46012 | 0.079755 | 2 | 0.0025 | 0 | 0 | 0 | 0 | Impact | As likely as not improving | 1803109.05 | 5509886.23 | Horowhenua District | Manawatū | Coastal Manawatu | Mana_13d | mg/L
Mangaore at d/s Shannon STP | Nitrate Nitrogen (NO3) | 15 | TRUE | ok | 0.34625 | 0.03681 | 0.80368 | 1 | 0.095 | 0.00042828 | -0.002158 | 0.0027925 | 0.45082 | Impact | As likely as not improving | 1803109.05 | 5509886.23 | Horowhenua District | Manawatū | Coastal Manawatu | Mana_13d | mg/L
Mangaore at d/s Shannon STP | pH | 15 | TRUE | ok | 0.65188 | 0 | 0.55621 | 0 | 7.5 | 0.0044502 | -0.007984 | 0.018276 | 0.059336 | Impact | As likely as not increasing | 1803109.05 | 5509886.23 | Horowhenua District | Manawatū | Coastal Manawatu | Mana_13d
Mangaore at d/s Shannon STP | SIN (Soluble Inorganic nitrogen) | 15 | TRUE | WARNING: Sen slope based on tied non-censored values | 0.54183 | 0 | 0.71839 | 0 | 0.1045 | 0 | -0.0028463 | 0.0020054 | 0 | Impact | As likely as not improving | 1803109.05 | 5509886.23 | Horowhenua District | Manawatū | Coastal Manawatu | Mana_13d | g/m3
Mangaore at d/s Shannon STP | Total Nitrogen | 15 | FALSE | WARNING: Sen slope based on tied non-censored values | 0.50157 | 0 | 0.48555 | 0 | 0.217 | 0 | -0.0039013 | 0.0038312 | 0 | Impact | As likely as not improving | 1803109.05 | 5509886.23 | Horowhenua District | Manawatū | Coastal Manawatu | Mana_13d | g/m3
Mangaore at d/s Shannon STP | Total Phosphorus | 15 | FALSE | ok | 0.98345 | 0 | 0.3237 | 0 | 0.02 | -0.00041553 | -0.00072095 | 0 | -2.0777 | Impact | Extremely likely improving | 1803109.05 | 5509886.23 | Horowhenua District | Manawatū | Coastal Manawatu | Mana_13d | g/m3
Mangaore at d/s Shannon STP | Turbidity | 15 | FALSE | ok | 0.87628 | 0 | 0.90751 | 0 | 4.75 | -0.077941 | -0.18723 | 0.031803 | -1.6409 | Impact | Likely improving | 1803109.05 | 5509886.23 | Horowhenua District | Manawatū | Coastal Manawatu | Mana_13d | NTU/FNU