## Sheet1
site name | parameter name | trend period | seasonal trend | analysis note | confidence that trend direction is decreasing | proportion of censored observations | proportion of unique observations | number of censor levels | median value for the trend period | annual Sen slope (attribute units/year) | lower confidence interval for annual Sen slope | upper confidence interval for annual Sen slope | percent annual change in Sen slope | site type | confidence of improving trend | NZTM.X | NZTM.Y | District | Freshwater Management Unit | Water management Zone | Water management Subzone | units
Ngatahaka Stream at u/s Makakahi Confl | Visual Clarity | 5 | FALSE | ok | 0.090585 | 0 | 0.87805 | 0 | 1.75 | -0.27078 | -0.4527 | 0.052274 | -15.4729 | RepSite | Very unlikely improving | 1827830.498 | 5496951.677 | Tararua District | Manawatū | Mangatainoka | Mana_8d | m
Ngatahaka Stream at u/s Makakahi Confl | Dissolved Oxygen Concentration | 5 | TRUE | ok | 0.93036 | 0 | 0.93103 | 0 | 10.55 | 0.090309 | -0.0026031 | 0.16118 | 0.85601 | RepSite | Very likely increasing | 1827830.498 | 5496951.677 | Tararua District | Manawatū | Mangatainoka | Mana_8d | g/m3
Ngatahaka Stream at u/s Makakahi Confl | Dissolved Reactive Phosphorus | 5 | FALSE | ok | 0.026897 | 0.067797 | 0.35593 | 1 | 0.011 | 0.00082636 | 0 | 0.0017045 | 7.5123 | RepSite | Extremely unlikely improving | 1827830.498 | 5496951.677 | Tararua District | Manawatū | Mangatainoka | Mana_8d | mg/L
Ngatahaka Stream at u/s Makakahi Confl | E. coli | 5 | FALSE | ok | 0.80845 | 0 | 0.87931 | 0 | 466 | -31.9722 | -95.5863 | 40.816 | -6.861 | RepSite | Likely improving | 1827830.498 | 5496951.677 | Tararua District | Manawatū | Mangatainoka | Mana_8d | E. coli/100 mL
Ngatahaka Stream at u/s Makakahi Confl | Ammoniacal Nitrogen (NH4) | 5 | FALSE | WARNING: Sen slope based on two censored values | 0.29635 | 0.6 | 0.41818 | 1 | 0.005 | 0 | 0 | 0 | 0 | RepSite | Unlikely improving | 1827830.498 | 5496951.677 | Tararua District | Manawatū | Mangatainoka | Mana_8d | mg/L
Ngatahaka Stream at u/s Makakahi Confl | Nitrite Nitrogen (NO2) | 5 | FALSE | ok | 0.99894 | 0.033898 | 0.20339 | 1 | 0.005 | -0.00070512 | -0.0011231 | -0.00028641 | -14.1023 | RepSite | Virtually certain improving | 1827830.498 | 5496951.677 | Tararua District | Manawatū | Mangatainoka | Mana_8d | mg/L
Ngatahaka Stream at u/s Makakahi Confl | Nitrate Nitrogen (NO3) | 5 | TRUE | ok | 0.17407 | 0 | 0.9661 | 0 | 0.759 | 0.020428 | -0.019442 | 0.064151 | 2.6914 | RepSite | Unlikely improving | 1827830.498 | 5496951.677 | Tararua District | Manawatū | Mangatainoka | Mana_8d | mg/L
Ngatahaka Stream at u/s Makakahi Confl | pH | 5 | FALSE | ok | 0.73007 | 0 | 0.73684 | 0 | 7.52 | 0.01608 | -0.025892 | 0.057596 | 0.21382 | RepSite | Likely increasing | 1827830.498 | 5496951.677 | Tararua District | Manawatū | Mangatainoka | Mana_8d
Ngatahaka Stream at u/s Makakahi Confl | SIN (Soluble Inorganic nitrogen) | 5 | TRUE | ok | 0.258 | 0 | 0.91525 | 0 | 0.79 | 0.015763 | -0.02568 | 0.054254 | 1.9953 | RepSite | Unlikely improving | 1827830.498 | 5496951.677 | Tararua District | Manawatū | Mangatainoka | Mana_8d | g/m3
Ngatahaka Stream at u/s Makakahi Confl | Total Nitrogen | 5 | TRUE | ok | 0.096384 | 0 | 0.9322 | 0 | 1.13 | 0.047316 | -0.0084572 | 0.10249 | 4.1873 | RepSite | Very unlikely improving | 1827830.498 | 5496951.677 | Tararua District | Manawatū | Mangatainoka | Mana_8d | g/m3
Ngatahaka Stream at u/s Makakahi Confl | Total Phosphorus | 5 | FALSE | ok | 0.15985 | 0 | 0.64407 | 0 | 0.031 | 0.0012964 | -0.0010333 | 0.0035296 | 4.1818 | RepSite | Unlikely improving | 1827830.498 | 5496951.677 | Tararua District | Manawatū | Mangatainoka | Mana_8d | g/m3
Ngatahaka Stream at u/s Makakahi Confl | Turbidity | 5 | FALSE | ok | 0.31189 | 0 | 0.94915 | 0 | 2.03 | 0.093986 | -0.17747 | 0.5971 | 4.6299 | RepSite | Unlikely improving | 1827830.498 | 5496951.677 | Tararua District | Manawatū | Mangatainoka | Mana_8d | NTU/FNU
Ngatahaka Stream at u/s Makakahi Confl | Visual Clarity | 10 | FALSE | ok | 0.042676 | 0 | 0.80435 | 0 | 1.765 | -0.070565 | -0.13792 | -0.00037083 | -3.998 | RepSite | Extremely unlikely improving | 1827830.498 | 5496951.677 | Tararua District | Manawatū | Mangatainoka | Mana_8d | m
Ngatahaka Stream at u/s Makakahi Confl | Dissolved Oxygen Concentration | 10 | TRUE | ok | 0.93297 | 0 | 0.87179 | 0 | 10.38 | 0.036675 | -0.001685 | 0.075296 | 0.35332 | RepSite | Very likely increasing | 1827830.498 | 5496951.677 | Tararua District | Manawatū | Mangatainoka | Mana_8d | g/m3
Ngatahaka Stream at u/s Makakahi Confl | Dissolved Reactive Phosphorus | 10 | FALSE | ok | 0.0029396 | 0.084746 | 0.20339 | 1 | 0.009 | 0.00039831 | 0 | 0.00065223 | 4.4257 | RepSite | Exceptionally unlikely improving | 1827830.498 | 5496951.677 | Tararua District | Manawatū | Mangatainoka | Mana_8d | mg/L
Ngatahaka Stream at u/s Makakahi Confl | E. coli | 10 | FALSE | ok | 0.30047 | 0.008547 | 0.77778 | 1 | 430 | 6.363 | -12.5986 | 33.8669 | 1.4798 | RepSite | Unlikely improving | 1827830.498 | 5496951.677 | Tararua District | Manawatū | Mangatainoka | Mana_8d | E. coli/100 mL
Ngatahaka Stream at u/s Makakahi Confl | Ammoniacal Nitrogen (NH4) | 10 | FALSE | WARNING: Sen slope based on two censored values | 0.0053467 | 0.71171 | 0.30631 | 2 | 0.005 | 0 | 0 | 0 | 0 | RepSite | Exceptionally unlikely improving | 1827830.498 | 5496951.677 | Tararua District | Manawatū | Mangatainoka | Mana_8d | mg/L
Ngatahaka Stream at u/s Makakahi Confl | Nitrite Nitrogen (NO2) | 10 | FALSE | ok | 0.98852 | 0.067797 | 0.15254 | 1 | 0.005 | -0.00020955 | -0.00038651 | 0 | -4.191 | RepSite | Extremely likely improving | 1827830.498 | 5496951.677 | Tararua District | Manawatū | Mangatainoka | Mana_8d | mg/L
Ngatahaka Stream at u/s Makakahi Confl | Nitrate Nitrogen (NO3) | 10 | TRUE | ok | 0.99297 | 0 | 0.94915 | 0 | 0.8715 | -0.026002 | -0.036379 | -0.0084848 | -2.9835 | RepSite | Virtually certain improving | 1827830.498 | 5496951.677 | Tararua District | Manawatū | Mangatainoka | Mana_8d | mg/L
Ngatahaka Stream at u/s Makakahi Confl | pH | 10 | FALSE | ok | 0.69107 | 0 | 0.56897 | 0 | 7.5 | 0.0035098 | -0.0085668 | 0.016622 | 0.046798 | RepSite | Likely increasing | 1827830.498 | 5496951.677 | Tararua District | Manawatū | Mangatainoka | Mana_8d
Ngatahaka Stream at u/s Makakahi Confl | SIN (Soluble Inorganic nitrogen) | 10 | TRUE | ok | 0.99439 | 0 | 0.81356 | 0 | 0.9 | -0.026588 | -0.035958 | -0.0099687 | -2.9542 | RepSite | Virtually certain improving | 1827830.498 | 5496951.677 | Tararua District | Manawatū | Mangatainoka | Mana_8d | g/m3
Ngatahaka Stream at u/s Makakahi Confl | Total Nitrogen | 10 | TRUE | ok | 0.95203 | 0 | 0.85593 | 0 | 1.185 | -0.015159 | -0.029816 | -0.00073176 | -1.2792 | RepSite | Extremely likely improving | 1827830.498 | 5496951.677 | Tararua District | Manawatū | Mangatainoka | Mana_8d | g/m3
Ngatahaka Stream at u/s Makakahi Confl | Total Phosphorus | 10 | FALSE | ok | 0.0029227 | 0 | 0.4661 | 0 | 0.028 | 0.0010436 | 0.00039944 | 0.0017567 | 3.727 | RepSite | Exceptionally unlikely improving | 1827830.498 | 5496951.677 | Tararua District | Manawatū | Mangatainoka | Mana_8d | g/m3
Ngatahaka Stream at u/s Makakahi Confl | Turbidity | 10 | FALSE | ok | 0.055027 | 0 | 0.90678 | 0 | 1.935 | 0.082962 | -0.0019047 | 0.20875 | 4.2874 | RepSite | Very unlikely improving | 1827830.498 | 5496951.677 | Tararua District | Manawatū | Mangatainoka | Mana_8d | NTU/FNU