## Sheet1
site name | parameter name | trend period | seasonal trend | analysis note | confidence that trend direction is decreasing | proportion of censored observations | proportion of unique observations | number of censor levels | median value for the trend period | annual Sen slope (attribute units/year) | lower confidence interval for annual Sen slope | upper confidence interval for annual Sen slope | percent annual change in Sen slope | site type | confidence of improving trend | NZTM.X | NZTM.Y | District | Freshwater Management Unit | Water management Zone | Water management Subzone | units
Tutaenui Stream at u/s Marton STP | Dissolved Oxygen Concentration | 5 | FALSE | ok | 0.093644 | 0 | 1 | 0 | 10.38 | -0.31536 | -0.66954 | 0.09165 | -3.0382 | RepSite | Very unlikely increasing | 1803479 | 5557800 | Rangitikei District | Rangitīkei-Turakina | Coastal Rangitikei | Rang_4d | g/m3
Tutaenui Stream at u/s Marton STP | Dissolved Reactive Phosphorus | 5 | FALSE | ok | 0.025738 | 0 | 0.83721 | 0 | 0.04 | 0.0048313 | 0.00097952 | 0.0088554 | 12.0784 | RepSite | Extremely unlikely improving | 1803479 | 5557800 | Rangitikei District | Rangitīkei-Turakina | Coastal Rangitikei | Rang_4d | mg/L
Tutaenui Stream at u/s Marton STP | E. coli | 5 | FALSE | ok | 0.49582 | 0 | 0.97674 | 0 | 290 | 0.97988 | -48.1218 | 69.2937 | 0.33789 | RepSite | As likely as not improving | 1803479 | 5557800 | Rangitikei District | Rangitīkei-Turakina | Coastal Rangitikei | Rang_4d | E. coli/100 mL
Tutaenui Stream at u/s Marton STP | Ammoniacal Nitrogen (NH4) | 5 | FALSE | WARNING: Sen slope based on two censored values | 0.81179 | 0.71053 | 0.36842 | 3 | 0.005 | 0 | 0 | 0 | 0 | RepSite | Likely improving | 1803479 | 5557800 | Rangitikei District | Rangitīkei-Turakina | Coastal Rangitikei | Rang_4d | mg/L
Tutaenui Stream at u/s Marton STP | Nitrite Nitrogen (NO2) | 5 | FALSE | ok | 0.99828 | 0.27907 | 0.37209 | 1 | 0.005 | -0.0012789 | -0.0020329 | -0.00048935 | -25.5777 | RepSite | Virtually certain improving | 1803479 | 5557800 | Rangitikei District | Rangitīkei-Turakina | Coastal Rangitikei | Rang_4d | mg/L
Tutaenui Stream at u/s Marton STP | Nitrate Nitrogen (NO3) | 5 | FALSE | ok | 0.98811 | 0.023256 | 1 | 1 | 0.786 | -0.23655 | -0.40199 | -0.039467 | -30.0953 | RepSite | Extremely likely improving | 1803479 | 5557800 | Rangitikei District | Rangitīkei-Turakina | Coastal Rangitikei | Rang_4d | mg/L
Tutaenui Stream at u/s Marton STP | pH | 5 | FALSE | ok | 0.059188 | 0 | 0.80952 | 0 | 7.55 | -0.050172 | -0.124 | 0 | -0.66453 | RepSite | Very unlikely increasing | 1803479 | 5557800 | Rangitikei District | Rangitīkei-Turakina | Coastal Rangitikei | Rang_4d
Tutaenui Stream at u/s Marton STP | SIN (Soluble Inorganic nitrogen) | 5 | FALSE | ok | 0.98274 | 0 | 1 | 0 | 0.82 | -0.23397 | -0.40612 | -0.028854 | -28.5333 | RepSite | Extremely likely improving | 1803479 | 5557800 | Rangitikei District | Rangitīkei-Turakina | Coastal Rangitikei | Rang_4d | g/m3
Tutaenui Stream at u/s Marton STP | Total Nitrogen | 5 | FALSE | ok | 0.96727 | 0 | 0.95349 | 0 | 1.29 | -0.20746 | -0.40545 | -0.014957 | -16.0819 | RepSite | Extremely likely improving | 1803479 | 5557800 | Rangitikei District | Rangitīkei-Turakina | Coastal Rangitikei | Rang_4d | g/m3
Tutaenui Stream at u/s Marton STP | Total Phosphorus | 5 | FALSE | ok | 0.049056 | 0 | 0.86047 | 0 | 0.067 | 0.0055248 | 0 | 0.010828 | 8.246 | RepSite | Extremely unlikely improving | 1803479 | 5557800 | Rangitikei District | Rangitīkei-Turakina | Coastal Rangitikei | Rang_4d | g/m3
Tutaenui Stream at u/s Marton STP | Turbidity | 5 | FALSE | ok | 0.99241 | 0 | 0.95349 | 0 | 1.75 | -0.3727 | -0.69536 | -0.098102 | -21.2974 | RepSite | Virtually certain improving | 1803479 | 5557800 | Rangitikei District | Rangitīkei-Turakina | Coastal Rangitikei | Rang_4d | NTU/FNU
Tutaenui Stream at u/s Marton STP | Dissolved Oxygen Concentration | 10 | TRUE | ok | 0.48608 | 0 | 0.94318 | 0 | 10.29 | -0.0050172 | -0.086484 | 0.10039 | -0.048758 | RepSite | As likely as not increasing | 1803479 | 5557800 | Rangitikei District | Rangitīkei-Turakina | Coastal Rangitikei | Rang_4d | g/m3
Tutaenui Stream at u/s Marton STP | Dissolved Reactive Phosphorus | 10 | TRUE | ok | 0.031974 | 0 | 0.67778 | 0 | 0.039 | 0.00099863 | 5.8512e-05 | 0.0016839 | 2.5606 | RepSite | Extremely unlikely improving | 1803479 | 5557800 | Rangitikei District | Rangitīkei-Turakina | Coastal Rangitikei | Rang_4d | mg/L
Tutaenui Stream at u/s Marton STP | E. coli | 10 | FALSE | ok | 0.9383 | 0 | 0.86667 | 0 | 372 | -20.5915 | -54.1904 | 1.118 | -5.5354 | RepSite | Very likely improving | 1803479 | 5557800 | Rangitikei District | Rangitīkei-Turakina | Coastal Rangitikei | Rang_4d | E. coli/100 mL
Tutaenui Stream at u/s Marton STP | Ammoniacal Nitrogen (NH4) | 10 | FALSE | WARNING: Sen slope influenced by censored values | 0.55723 | 0.73171 | 0.31707 | 5 | 0.005 | 0 | 0 | 0 | 0 | RepSite | As likely as not improving | 1803479 | 5557800 | Rangitikei District | Rangitīkei-Turakina | Coastal Rangitikei | Rang_4d | mg/L
Tutaenui Stream at u/s Marton STP | Nitrite Nitrogen (NO2) | 10 | FALSE | ok | 0.98847 | 0.21111 | 0.26667 | 1 | 0.006 | -0.00039232 | -0.00066611 | 0 | -6.5387 | RepSite | Extremely likely improving | 1803479 | 5557800 | Rangitikei District | Rangitīkei-Turakina | Coastal Rangitikei | Rang_4d | mg/L
Tutaenui Stream at u/s Marton STP | Nitrate Nitrogen (NO3) | 10 | TRUE | ok | 0.96999 | 0.055556 | 0.9 | 1 | 1.128 | -0.052655 | -0.09753 | -0.0093273 | -4.668 | RepSite | Extremely likely improving | 1803479 | 5557800 | Rangitikei District | Rangitīkei-Turakina | Coastal Rangitikei | Rang_4d | mg/L
Tutaenui Stream at u/s Marton STP | pH | 10 | TRUE | ok | 0.035095 | 0 | 0.74713 | 0 | 7.62 | -0.022523 | -0.039032 | -0.0043139 | -0.29558 | RepSite | Extremely unlikely increasing | 1803479 | 5557800 | Rangitikei District | Rangitīkei-Turakina | Coastal Rangitikei | Rang_4d
Tutaenui Stream at u/s Marton STP | SIN (Soluble Inorganic nitrogen) | 10 | TRUE | ok | 0.89709 | 0.022222 | 0.97778 | 1 | 1.1442 | -0.032749 | -0.080873 | 0.0055859 | -2.8623 | RepSite | Likely improving | 1803479 | 5557800 | Rangitikei District | Rangitīkei-Turakina | Coastal Rangitikei | Rang_4d | g/m3
Tutaenui Stream at u/s Marton STP | Total Nitrogen | 10 | TRUE | ok | 0.98294 | 0 | 0.94444 | 0 | 1.695 | -0.05867 | -0.11738 | -0.012445 | -3.4613 | RepSite | Extremely likely improving | 1803479 | 5557800 | Rangitikei District | Rangitīkei-Turakina | Coastal Rangitikei | Rang_4d | g/m3
Tutaenui Stream at u/s Marton STP | Total Phosphorus | 10 | FALSE | ok | 0.24503 | 0 | 0.74444 | 0 | 0.0655 | 0.00074897 | -0.0012086 | 0.002668 | 1.1435 | RepSite | Unlikely improving | 1803479 | 5557800 | Rangitikei District | Rangitīkei-Turakina | Coastal Rangitikei | Rang_4d | g/m3
Tutaenui Stream at u/s Marton STP | Turbidity | 10 | FALSE | ok | 0.99914 | 0 | 0.96667 | 0 | 2.685 | -0.24827 | -0.46109 | -0.10601 | -9.2465 | RepSite | Virtually certain improving | 1803479 | 5557800 | Rangitikei District | Rangitīkei-Turakina | Coastal Rangitikei | Rang_4d | NTU/FNU
Tutaenui Stream at u/s Marton STP | Dissolved Oxygen Concentration | 15 | TRUE | ok | 0.2771 | 0 | 0.93056 | 0 | 10.195 | -0.014254 | -0.07412 | 0.03722 | -0.13981 | RepSite | Unlikely increasing | 1803479 | 5557800 | Rangitikei District | Rangitīkei-Turakina | Coastal Rangitikei | Rang_4d | g/m3
Tutaenui Stream at u/s Marton STP | Dissolved Reactive Phosphorus | 15 | TRUE | ok | 0.21992 | 0 | 0.52027 | 0 | 0.04 | 0.00019992 | -0.000379 | 0.00077878 | 0.49979 | RepSite | Unlikely improving | 1803479 | 5557800 | Rangitikei District | Rangitīkei-Turakina | Coastal Rangitikei | Rang_4d | mg/L
Tutaenui Stream at u/s Marton STP | E. coli | 15 | FALSE | ok | 0.99419 | 0 | 0.86486 | 0 | 482 | -22.6705 | -43.4821 | -7.1252 | -4.7034 | RepSite | Virtually certain improving | 1803479 | 5557800 | Rangitikei District | Rangitīkei-Turakina | Coastal Rangitikei | Rang_4d | E. coli/100 mL
Tutaenui Stream at u/s Marton STP | Ammoniacal Nitrogen (NH4) | 15 | FALSE | WARNING: Sen slope influenced by censored values | 0.9959 | 0.5942 | 0.43478 | 5 | 0.005 | 0 | 0 | 0 | 0 | RepSite | Virtually certain improving | 1803479 | 5557800 | Rangitikei District | Rangitīkei-Turakina | Coastal Rangitikei | Rang_4d | mg/L
Tutaenui Stream at u/s Marton STP | Nitrite Nitrogen (NO2) | 15 | FALSE | WARNING: Sen slope influenced by censored values | 0.97338 | 0.23188 | 0.22464 | 2 | 0.006 | -0.00022588 | -0.00048071 | 0 | -3.7647 | RepSite | Extremely likely improving | 1803479 | 5557800 | Rangitikei District | Rangitīkei-Turakina | Coastal Rangitikei | Rang_4d | mg/L
Tutaenui Stream at u/s Marton STP | Nitrate Nitrogen (NO3) | 15 | TRUE | ok | 0.68191 | 0.07971 | 0.87681 | 2 | 1.0703 | -0.0031775 | -0.024681 | 0.0067608 | -0.29687 | RepSite | Likely improving | 1803479 | 5557800 | Rangitikei District | Rangitīkei-Turakina | Coastal Rangitikei | Rang_4d | mg/L
Tutaenui Stream at u/s Marton STP | pH | 15 | TRUE | ok | 0.8109 | 0 | 0.65035 | 0 | 7.56 | 0.0068274 | -0.0050532 | 0.020237 | 0.09031 | RepSite | Likely increasing | 1803479 | 5557800 | Rangitikei District | Rangitīkei-Turakina | Coastal Rangitikei | Rang_4d
Tutaenui Stream at u/s Marton STP | SIN (Soluble Inorganic nitrogen) | 15 | TRUE | WARNING: Sen slope influenced by censored values | 0.71075 | 0.02027 | 0.95946 | 2 | 1.0265 | -0.0021979 | -0.023079 | 0.0070809 | -0.21412 | RepSite | Likely improving | 1803479 | 5557800 | Rangitikei District | Rangitīkei-Turakina | Coastal Rangitikei | Rang_4d | g/m3
Tutaenui Stream at u/s Marton STP | Total Nitrogen | 15 | TRUE | ok | 0.83331 | 0 | 0.86486 | 0 | 1.5825 | -0.0090136 | -0.034588 | 0.0083893 | -0.56958 | RepSite | Likely improving | 1803479 | 5557800 | Rangitikei District | Rangitīkei-Turakina | Coastal Rangitikei | Rang_4d | g/m3
Tutaenui Stream at u/s Marton STP | Total Phosphorus | 15 | TRUE | ok | 0.67294 | 0 | 0.65541 | 0 | 0.068 | -0.00024966 | -0.0013408 | 0.00071888 | -0.36714 | RepSite | Likely improving | 1803479 | 5557800 | Rangitikei District | Rangitīkei-Turakina | Coastal Rangitikei | Rang_4d | g/m3
Tutaenui Stream at u/s Marton STP | Turbidity | 15 | TRUE | ok | 0.99725 | 0 | 0.88514 | 0 | 2.685 | -0.10579 | -0.24584 | -0.056245 | -3.9399 | RepSite | Virtually certain improving | 1803479 | 5557800 | Rangitikei District | Rangitīkei-Turakina | Coastal Rangitikei | Rang_4d | NTU/FNU