## Sheet1
site name | parameter name | date time | Value | Project | Method | Unit | Quality code | pH
Lake Horowhenua at Buoy | Ammoniacal Nitrogen (NH4) | 2013-07-17 14:15 | <0.0100 |  | Flow Injection Autoanalyser following APHA 21st Edition Method 4500 NH3 H. | g/m3 | 600
Lake Horowhenua at Buoy | Chlorophyll A | 2013-07-17 14:15 | 7.000 |  |  | mg/m3 | 600
Lake Horowhenua at Buoy | E. coli | 2013-07-17 14:15 | 12 |  |  | MPN/100mL | 600
Lake Horowhenua at Buoy | Nitrate Nitrogen (NO3) | 2013-07-17 14:15 | 1.7880 |  |  | g/m3-N | 600
Lake Horowhenua at Buoy | Total Nitrogen | 2013-07-17 14:15 | 2.467 |  | Flow Injection Autoanalyser following APHA 21st Edition Method 4500-NO3 I. Persulphate digestion follows APHA |  | 600
Lake Horowhenua at Buoy | Total Phosphorus | 2013-07-17 14:15 | 0.05700 |  | Flow Injection Autoanalyser following APHA 21st Edition Method 4500-P G. Persulphate digestion follows APHA 21 |  | 600
Lake Horowhenua at Buoy | Ammoniacal Nitrogen (NH4) | 2013-08-01 09:07 | 0.0200 |  | Flow Injection Autoanalyser following APHA 21st Edition Method 4500 NH3 H. | g/m3 | 600
Lake Horowhenua at Buoy | Chlorophyll A | 2013-08-01 09:07 | 7.400 |  | APHA 21st Edition 10200H. | mg/m3 | 600
Lake Horowhenua at Buoy | E. coli | 2013-08-01 09:07 | 4 |  |  | MPN/100mL | 600
Lake Horowhenua at Buoy | Nitrate Nitrogen (NO3) | 2013-08-01 09:07 | 2.9586 |  |  | g/m3-N | 600
Lake Horowhenua at Buoy | Total Nitrogen | 2013-08-01 09:07 | 3.283 |  | Flow Injection Autoanalyser following APHA 21st Edition Method 4500-NO3 I. Persulphate digestion follows APHA |  | 600
Lake Horowhenua at Buoy | Total Phosphorus | 2013-08-01 09:07 | 0.02300 |  | Flow Injection Autoanalyser following APHA 21st Edition Method 4500-P G. Persulphate digestion follows APHA 21 |  | 600
Lake Horowhenua at Buoy | Ammoniacal Nitrogen (NH4) | 2013-10-30 09:50 | <0.0100 |  |  | g/m3 | 600
Lake Horowhenua at Buoy | Chlorophyll A | 2013-10-30 09:50 | 7.400 |  | APHA 21st Edition 10200H. | mg/m3 | 600
Lake Horowhenua at Buoy | E. coli | 2013-10-30 09:50 | <4 |  |  | MPN/100mL | 600
Lake Horowhenua at Buoy | Nitrate Nitrogen (NO3) | 2013-10-30 09:50 | 0.9311 |  |  | g/m3-N | 600
Lake Horowhenua at Buoy | Total Nitrogen | 2013-10-30 09:50 | 1.472 |  | Flow Injection Autoanalyser following APHA 21st Edition Method 4500-NO3 I. Persulphate digestion follows APHA |  | 600
Lake Horowhenua at Buoy | Total Phosphorus | 2013-10-30 09:50 | 0.04100 |  | Flow Injection Autoanalyser following APHA 21st Edition Method 4500-P G. Persulphate digestion follows APHA 21 |  | 600
Lake Horowhenua at Buoy | Ammoniacal Nitrogen (NH4) | 2013-11-05 10:00 | 0.0470 |  | Flow Injection Autoanalyser following APHA 21st Edition Method 4500 NH3 H. | g/m3 | 600
Lake Horowhenua at Buoy | Chlorophyll A | 2013-11-05 10:00 | 11.300 |  | APHA 21st Edition 10200H. | mg/m3 | 600
Lake Horowhenua at Buoy | E. coli | 2013-11-05 10:00 | <4 |  |  | MPN/100mL | 600
Lake Horowhenua at Buoy | Nitrate Nitrogen (NO3) | 2013-11-05 10:00 | 0.7446 |  |  | g/m3-N | 600
Lake Horowhenua at Buoy | Total Nitrogen | 2013-11-05 10:00 | 1.595 |  | Flow Injection Autoanalyser following APHA 21st Edition Method 4500-NO3 I. Persulphate digestion follows APHA |  | 600
Lake Horowhenua at Buoy | Total Phosphorus | 2013-11-05 10:00 | 0.07100 |  | Flow Injection Autoanalyser following APHA 21st Edition Method 4500-P G. Persulphate digestion follows APHA 21 |  | 600
Lake Horowhenua at Buoy | Ammoniacal Nitrogen (NH4) | 2013-12-06 10:10 | 0.1660 |  | Flow Injection Autoanalyser following APHA 21st Edition Method 4500 NH3 H. | g/m3 | 600
Lake Horowhenua at Buoy | Chlorophyll A | 2013-12-06 10:10 | 35.100 |  | APHA 21st Edition 10200H. | mg/m3 | 600
Lake Horowhenua at Buoy | E. coli | 2013-12-06 10:10 | <4 |  |  | MPN/100mL | 600
Lake Horowhenua at Buoy | Nitrate Nitrogen (NO3) | 2013-12-06 10:10 | 0.8338 |  |  | g/m3-N | 600
Lake Horowhenua at Buoy | Total Nitrogen | 2013-12-06 10:10 | 2.362 |  | Flow Injection Autoanalyser following APHA 21st Edition Method 4500-NO3 I. Persulphate digestion follows APHA |  | 600
Lake Horowhenua at Buoy | Total Phosphorus | 2013-12-06 10:10 | 0.1350 |  | Flow Injection Autoanalyser following APHA 21st Edition Method 4500-P G. Persulphate digestion follows APHA 21 |  | 600
Lake Horowhenua at Buoy | Ammoniacal Nitrogen (NH4) | 2014-01-15 08:57 | 0.0910 |  | Flow Injection Autoanalyser following APHA 21st Edition Method 4500 NH3 H. | g/m3 | 600
Lake Horowhenua at Buoy | Chlorophyll A | 2014-01-15 08:57 | 75.900 |  | APHA 21st Edition 10200H. | mg/m3 | 600
Lake Horowhenua at Buoy | E. coli | 2014-01-15 08:57 | <4 |  |  | MPN/100mL | 600
Lake Horowhenua at Buoy | Nitrate Nitrogen (NO3) | 2014-01-15 08:57 | 0.0008 |  |  | g/m3-N | 600
Lake Horowhenua at Buoy | Total Nitrogen | 2014-01-15 08:57 | 3.212 |  | Flow Injection Autoanalyser following APHA 21st Edition Method 4500-NO3 I. Persulphate digestion follows APHA |  | 600
Lake Horowhenua at Buoy | Total Phosphorus | 2014-01-15 08:57 | 0.5200 |  | Flow Injection Autoanalyser following APHA 21st Edition Method 4500-P G. Persulphate digestion follows APHA 21 |  | 600
Lake Horowhenua at Buoy | Ammoniacal Nitrogen (NH4) | 2014-02-27 10:15 | 0.2920 |  | Flow Injection Autoanalyser following APHA 21st Edition Method 4500 NH3 H. | g/m3 | 600
Lake Horowhenua at Buoy | Chlorophyll A | 2014-02-27 10:15 | 108.100 |  | APHA 21st Edition 10200H. | mg/m3 | 600
Lake Horowhenua at Buoy | E. coli | 2014-02-27 10:15 | <4 |  |  | MPN/100mL | 600
Lake Horowhenua at Buoy | Nitrate Nitrogen (NO3) | 2014-02-27 10:15 | 0.1014 |  |  | g/m3-N | 600
Lake Horowhenua at Buoy | Total Nitrogen | 2014-02-27 10:15 | 3.770 |  | Flow Injection Autoanalyser following APHA 21st Edition Method 4500-NO3 I. Persulphate digestion follows APHA |  | 600
Lake Horowhenua at Buoy | Total Phosphorus | 2014-02-27 10:15 | 0.4500 |  | Flow Injection Autoanalyser following APHA 21st Edition Method 4500-P G. Persulphate digestion follows APHA 21 |  | 600
Lake Horowhenua at Buoy | Visual Clarity | 2014-02-27 12:00 | 0.230 |  |  | m | 200
Lake Horowhenua at Buoy | Ammoniacal Nitrogen (NH4) | 2014-04-08 10:40 | 0.1630 |  | Flow Injection Autoanalyser following APHA 21st Edition Method 4500 NH3 H. | g/m3 | 600
Lake Horowhenua at Buoy | Chlorophyll A | 2014-04-08 10:40 | 13.500 |  | APHA 21st Edition 10200H. | mg/m3 | 600
Lake Horowhenua at Buoy | E. coli | 2014-04-08 10:40 | <4 |  |  | MPN/100mL | 600
Lake Horowhenua at Buoy | Nitrate Nitrogen (NO3) | 2014-04-08 10:40 | 0.1648 |  |  | g/m3-N | 600
Lake Horowhenua at Buoy | Total Nitrogen | 2014-04-08 10:40 | 2.730 |  | Flow Injection Autoanalyser following APHA 21st Edition Method 4500-NO3 I. Persulphate digestion follows APHA |  | 600
Lake Horowhenua at Buoy | Total Phosphorus | 2014-04-08 10:40 | 0.3380 |  | Flow Injection Autoanalyser following APHA 21st Edition Method 4500-P G. Persulphate digestion follows APHA 21 |  | 600
Lake Horowhenua at Buoy | Ammoniacal Nitrogen (NH4) | 2014-05-07 10:25 | 0.1330 |  | Flow Injection Autoanalyser following APHA 21st Edition Method 4500 NH3 H. | g/m3 | 600
Lake Horowhenua at Buoy | Chlorophyll A | 2014-05-07 10:25 | 19.000 |  |  | mg/m3 | 600
Lake Horowhenua at Buoy | E. coli | 2014-05-07 10:25 | 8 |  |  | MPN/100mL | 600
Lake Horowhenua at Buoy | Nitrate Nitrogen (NO3) | 2014-05-07 10:25 | 0.4249 |  |  | g/m3-N | 600
Lake Horowhenua at Buoy | Total Nitrogen | 2014-05-07 10:25 | 1.552 |  | Flow Injection Autoanalyser following APHA 21st Edition Method 4500-NO3 I. Persulphate digestion follows APHA |  | 600
Lake Horowhenua at Buoy | Total Phosphorus | 2014-05-07 10:25 | 0.09400 |  | Flow Injection Autoanalyser following APHA 21st Edition Method 4500-P G. Persulphate digestion follows APHA 21 |  | 600
Lake Horowhenua at Buoy | Visual Clarity | 2014-05-07 12:00 | 0.800 |  |  | m | 200
Lake Horowhenua at Buoy | Ammoniacal Nitrogen (NH4) | 2014-06-16 11:15 | 0.0680 |  | Flow Injection Autoanalyser following APHA 21st Edition Method 4500 NH3 H. | g/m3 | 600
Lake Horowhenua at Buoy | Chlorophyll A | 2014-06-16 11:15 | 8.200 |  | APHA 21st Edition 10200H. | mg/m3 | 600
Lake Horowhenua at Buoy | E. coli | 2014-06-16 11:15 | 12 |  |  | MPN/100mL | 600
Lake Horowhenua at Buoy | Nitrate Nitrogen (NO3) | 2014-06-16 11:15 | 1.5750 |  |  | g/m3-N | 600
Lake Horowhenua at Buoy | Total Nitrogen | 2014-06-16 11:15 | 2.310 |  | Flow Injection Autoanalyser following APHA 21st Edition Method 4500-NO3 I. Persulphate digestion follows APHA |  | 600
Lake Horowhenua at Buoy | Total Phosphorus | 2014-06-16 11:15 | 0.05600 |  | Flow Injection Autoanalyser following APHA 21st Edition Method 4500-P G. Persulphate digestion follows APHA 21 |  | 600
Lake Horowhenua at Buoy | Visual Clarity | 2014-06-16 11:45 | 1.440 |  |  | m | 200
Lake Horowhenua at Buoy | Ammoniacal Nitrogen (NH4) | 2014-07-08 11:45 | <0.0100 |  |  | g/m3 | 600
Lake Horowhenua at Buoy | Chlorophyll A | 2014-07-08 11:45 | 15.400 |  | APHA 21st Edition 10200H. | mg/m3 | 600
Lake Horowhenua at Buoy | E. coli | 2014-07-08 11:45 | 21 |  |  | MPN/100mL | 600
Lake Horowhenua at Buoy | Nitrate Nitrogen (NO3) | 2014-07-08 11:45 | 2.1895 |  |  | g/m3-N | 600
Lake Horowhenua at Buoy | Total Nitrogen | 2014-07-08 11:45 | 2.910 |  | Flow Injection Autoanalyser following APHA 21st Edition Method 4500-NO3 I. Persulphate digestion follows APHA |  | 600
Lake Horowhenua at Buoy | Total Phosphorus | 2014-07-08 11:45 | 0.07000 |  | Flow Injection Autoanalyser following APHA 21st Edition Method 4500-P G. Persulphate digestion follows APHA 21 |  | 600
Lake Horowhenua at Buoy | Visual Clarity | 2014-07-08 12:15 | 1.050 |  |  | m | 200
Lake Horowhenua at Buoy | Ammoniacal Nitrogen (NH4) | 2014-08-05 10:45 | <0.0100 |  | Flow Injection Autoanalyser following APHA 21st Edition Method 4500 NH3 H. | g/m3 | 600
Lake Horowhenua at Buoy | Chlorophyll A | 2014-08-05 10:45 | 7.000 |  |  | mg/m3 | 600
Lake Horowhenua at Buoy | E. coli | 2014-08-05 10:45 | 97 |  |  | MPN/100mL | 600
Lake Horowhenua at Buoy | Nitrate Nitrogen (NO3) | 2014-08-05 10:45 | 2.7784 |  |  | g/m3-N | 600
Lake Horowhenua at Buoy | Total Nitrogen | 2014-08-05 10:45 | 2.990 |  | Flow Injection Autoanalyser following APHA 21st Edition Method 4500-NO3 I. Persulphate digestion follows APHA |  | 600
Lake Horowhenua at Buoy | Total Phosphorus | 2014-08-05 10:45 | 0.05700 |  | Flow Injection Autoanalyser following APHA 21st Edition Method 4500-P G. Persulphate digestion follows APHA 21 |  | 600
Lake Horowhenua at Buoy | Visual Clarity | 2014-08-05 11:30 | 1.300 |  |  | m | 200
Lake Horowhenua at Buoy | Ammoniacal Nitrogen (NH4) | 2014-09-03 10:40 | 0.0510 |  | Flow Injection Autoanalyser following APHA 21st Edition Method 4500 NH3 H. | g/m3 | 600
Lake Horowhenua at Buoy | Chlorophyll A | 2014-09-03 10:40 | 4.300 |  | APHA 21st Edition 10200H. | mg/m3 | 600
Lake Horowhenua at Buoy | E. coli | 2014-09-03 10:40 | <4 |  |  | MPN/100mL | 600
Lake Horowhenua at Buoy | Nitrate Nitrogen (NO3) | 2014-09-03 10:40 | 2.6614 |  |  | g/m3-N | 600
Lake Horowhenua at Buoy | Total Nitrogen | 2014-09-03 10:40 | 3.179 |  | Flow Injection Autoanalyser following APHA 21st Edition Method 4500-NO3 I. Persulphate digestion follows APHA |  | 600
Lake Horowhenua at Buoy | Total Phosphorus | 2014-09-03 10:40 | 0.04000 |  | Flow Injection Autoanalyser following APHA 21st Edition Method 4500-P G. Persulphate digestion follows APHA 21 |  | 600
Lake Horowhenua at Buoy | Visual Clarity | 2014-09-03 11:15 | 1.300 |  |  | m | 200
Lake Horowhenua at Buoy | Ammoniacal Nitrogen (NH4) | 2014-10-14 10:00 | <0.0100 |  | Flow Injection Autoanalyser following APHA 21st Edition Method 4500 NH3 H. | g/m3 | 600
Lake Horowhenua at Buoy | Chlorophyll A | 2014-10-14 10:00 | 48.100 |  | APHA 21st Edition 10200H. | mg/m3 | 600
Lake Horowhenua at Buoy | E. coli | 2014-10-14 10:00 | 16 |  |  | MPN/100mL | 600
Lake Horowhenua at Buoy | Nitrate Nitrogen (NO3) | 2014-10-14 10:00 | 1.4635 |  |  | g/m3-N | 600
Lake Horowhenua at Buoy | Total Nitrogen | 2014-10-14 10:00 | 2.293 |  | Flow Injection Autoanalyser following APHA 21st Edition Method 4500-NO3 I. Persulphate digestion follows APHA |  | 600
Lake Horowhenua at Buoy | Total Phosphorus | 2014-10-14 10:00 | 0.06200 |  | Flow Injection Autoanalyser following APHA 21st Edition Method 4500-P G. Persulphate digestion follows APHA 21 |  | 600
Lake Horowhenua at Buoy | Visual Clarity | 2014-10-14 10:30 | 0.650 |  |  | m | 200
Lake Horowhenua at Buoy | Visual Clarity | 2014-11-07 10:00 | 0.840 |  |  | m | 200
Lake Horowhenua at Buoy | Ammoniacal Nitrogen (NH4) | 2014-11-07 12:00 | 0.0570 |  | Flow Injection Autoanalyser following APHA 21st Edition Method 4500 NH3 H. | g/m3 | 600
Lake Horowhenua at Buoy | Chlorophyll A | 2014-11-07 12:00 | 17.800 |  | APHA 21st Edition 10200H. | mg/m3 | 600
Lake Horowhenua at Buoy | E. coli | 2014-11-07 12:00 | <4 |  |  | MPN/100mL | 600
Lake Horowhenua at Buoy | Nitrate Nitrogen (NO3) | 2014-11-07 12:00 | 0.3909 |  |  | g/m3-N | 600
Lake Horowhenua at Buoy | Total Nitrogen | 2014-11-07 12:00 | 1.524 |  | Flow Injection Autoanalyser following APHA 21st Edition Method 4500-NO3 I. Persulphate digestion follows APHA |  | 600
Lake Horowhenua at Buoy | Total Phosphorus | 2014-11-07 12:00 | 0.1100 |  | Flow Injection Autoanalyser following APHA 21st Edition Method 4500-P G. Persulphate digestion follows APHA 21 |  | 600
Lake Horowhenua at Buoy | Ammoniacal Nitrogen (NH4) | 2014-12-16 09:55 | <0.0100 |  | Flow Injection Autoanalyser following APHA 21st Edition Method 4500 NH3 H. | g/m3 | 600
Lake Horowhenua at Buoy | Chlorophyll A | 2014-12-16 09:55 | 23.200 |  | APHA 21st Edition 10200H. | mg/m3 | 600
Lake Horowhenua at Buoy | E. coli | 2014-12-16 09:55 | <4 |  |  | MPN/100mL | 600
Lake Horowhenua at Buoy | Nitrate Nitrogen (NO3) | 2014-12-16 09:55 | 0.2666 |  |  | g/m3-N | 600
Lake Horowhenua at Buoy | Total Nitrogen | 2014-12-16 09:55 | 1.351 |  | Flow Injection Autoanalyser following APHA 21st Edition Method 4500-NO3 I. Persulphate digestion follows APHA |  | 600
Lake Horowhenua at Buoy | Total Phosphorus | 2014-12-16 09:55 | 0.09800 |  | Flow Injection Autoanalyser following APHA 21st Edition Method 4500-P G. Persulphate digestion follows APHA 21 |  | 600
Lake Horowhenua at Buoy | Visual Clarity | 2014-12-16 10:30 | 0.900 |  |  | m | 200
Lake Horowhenua at Buoy | Ammoniacal Nitrogen (NH4) | 2015-01-13 09:57 | <0.0100 |  | Flow Injection Autoanalyser following APHA 21st Edition Method 4500 NH3 H. | g/m3 | 600
Lake Horowhenua at Buoy | Chlorophyll A | 2015-01-13 09:57 | 90.000 |  | APHA 21st Edition 10200H. | mg/m3 | 600
Lake Horowhenua at Buoy | E. coli | 2015-01-13 09:57 | <4 |  |  | MPN/100mL | 600
Lake Horowhenua at Buoy | Nitrate Nitrogen (NO3) | 2015-01-13 09:57 | <0.0020 |  |  | g/m3-N | 600
Lake Horowhenua at Buoy | Total Nitrogen | 2015-01-13 09:57 | 1.680 |  | Flow Injection Autoanalyser following APHA 21st Edition Method 4500-NO3 I. Persulphate digestion follows APHA |  | 600
Lake Horowhenua at Buoy | Total Phosphorus | 2015-01-13 09:57 | 0.2540 |  | Flow Injection Autoanalyser following APHA 21st Edition Method 4500-P G. Persulphate digestion follows APHA 21 |  | 600
Lake Horowhenua at Buoy | Visual Clarity | 2015-01-13 10:35 | 1.900 |  |  | m | 600
Lake Horowhenua at Buoy | Ammoniacal Nitrogen (NH4) | 2015-02-24 10:07 | 0.0200 |  | Flow Injection Autoanalyser following APHA 21st Edition Method 4500 NH3 H. | g/m3 | 600
Lake Horowhenua at Buoy | Chlorophyll A | 2015-02-24 10:07 | 38.000 |  | APHA 21st Edition 10200H. | mg/m3 | 600
Lake Horowhenua at Buoy | E. coli | 2015-02-24 10:07 | <4 |  |  | MPN/100mL | 600
Lake Horowhenua at Buoy | Nitrate Nitrogen (NO3) | 2015-02-24 10:07 | <0.0500 |  |  | g/m3-N | 600
Lake Horowhenua at Buoy | Total Nitrogen | 2015-02-24 10:07 | 1.830 |  | Flow Injection Autoanalyser following APHA 21st Edition Method 4500-NO3 I. Persulphate digestion follows APHA |  | 600
Lake Horowhenua at Buoy | Total Phosphorus | 2015-02-24 10:07 | 0.7900 |  |  |  | 600
Lake Horowhenua at Buoy | Visual Clarity | 2015-02-24 10:40 | 0.320 |  |  | m | 600
Lake Horowhenua at Buoy | Ammoniacal Nitrogen (NH4) | 2015-03-25 10:15 | 0.0500 |  | Flow Injection Autoanalyser following APHA 21st Edition Method 4500 NH3 H. | g/m3 | 600
Lake Horowhenua at Buoy | Chlorophyll A | 2015-03-25 10:15 | 41.000 |  | APHA 21st Edition 10200H. | mg/m3 | 600
Lake Horowhenua at Buoy | E. coli | 2015-03-25 10:15 | <4 |  |  | MPN/100mL | 600
Lake Horowhenua at Buoy | Nitrate Nitrogen (NO3) | 2015-03-25 10:15 | 0.0390 |  |  | g/m3-N | 600
Lake Horowhenua at Buoy | Total Nitrogen | 2015-03-25 10:15 | 2.260 |  | Flow Injection Autoanalyser following APHA 21st Edition Method 4500-NO3 I. Persulphate digestion follows APHA |  | 600
Lake Horowhenua at Buoy | Total Phosphorus | 2015-03-25 10:15 | 0.4380 |  | Flow Injection Autoanalyser following APHA 21st Edition Method 4500-P G. Persulphate digestion follows APHA 21 |  | 600
Lake Horowhenua at Buoy | Visual Clarity | 2015-03-25 10:35 | 0.550 |  |  | m | 600
Lake Horowhenua at Buoy | Visual Clarity | 2015-03-27 09:45 | 0.600 |  |  | m | 600
Lake Horowhenua at Buoy | Ammoniacal Nitrogen (NH4) | 2015-04-08 10:45 | 0.1700 |  | Flow Injection Autoanalyser following APHA 21st Edition Method 4500 NH3 H. | g/m3 | 600
Lake Horowhenua at Buoy | Chlorophyll A | 2015-04-08 10:45 | 24.000 |  | APHA 21st Edition 10200H. | mg/m3 | 600
Lake Horowhenua at Buoy | E. coli | 2015-04-08 10:45 | <4 |  |  | MPN/100mL | 600
Lake Horowhenua at Buoy | Nitrate Nitrogen (NO3) | 2015-04-08 10:45 | 0.0470 |  |  | g/m3-N | 600
Lake Horowhenua at Buoy | Total Nitrogen | 2015-04-08 10:45 | 1.860 |  | Flow Injection Autoanalyser following APHA 21st Edition Method 4500-NO3 I. Persulphate digestion follows APHA |  | 600
Lake Horowhenua at Buoy | Total Phosphorus | 2015-04-08 10:45 | 0.3850 |  | Flow Injection Autoanalyser following APHA 21st Edition Method 4500-P G. Persulphate digestion follows APHA 21 |  | 600
Lake Horowhenua at Buoy | Ammoniacal Nitrogen (NH4) | 2015-05-05 11:00 | 0.0200 |  | Flow Injection Autoanalyser following APHA 21st Edition Method 4500 NH3 H. | g/m3 | 600
Lake Horowhenua at Buoy | Chlorophyll A | 2015-05-05 11:00 | 40.000 |  | APHA 21st Edition 10200H. | mg/m3 | 600
Lake Horowhenua at Buoy | E. coli | 2015-05-05 11:00 | 4 |  |  | MPN/100mL | 600
Lake Horowhenua at Buoy | Nitrate Nitrogen (NO3) | 2015-05-05 11:00 | 0.4760 |  |  | g/m3-N | 600
Lake Horowhenua at Buoy | Total Nitrogen | 2015-05-05 11:00 | 1.530 |  | Flow Injection Autoanalyser following APHA 21st Edition Method 4500-NO3 I. Persulphate digestion follows APHA |  | 600
Lake Horowhenua at Buoy | Total Phosphorus | 2015-05-05 11:00 | 0.1020 |  | Flow Injection Autoanalyser following APHA 21st Edition Method 4500-P G. Persulphate digestion follows APHA 21 |  | 600
Lake Horowhenua at Buoy | Visual Clarity | 2015-05-05 11:30 | 0.500 |  |  | m | 600
Lake Horowhenua at Buoy | Ammoniacal Nitrogen (NH4) | 2015-06-16 13:25 | <0.0100 |  | Flow Injection Autoanalyser following APHA 21st Edition Method 4500 NH3 H. | g/m3 | 600
Lake Horowhenua at Buoy | Chlorophyll A | 2015-06-16 13:25 | 23.000 |  | APHA 21st Edition 10200H. | mg/m3 | 600
Lake Horowhenua at Buoy | E. coli | 2015-06-16 13:25 | 43 |  |  | MPN/100mL | 600
Lake Horowhenua at Buoy | Nitrate Nitrogen (NO3) | 2015-06-16 13:25 | 2.7200 |  |  | g/m3-N | 600
Lake Horowhenua at Buoy | Total Nitrogen | 2015-06-16 13:25 | 3.790 |  | Flow Injection Autoanalyser following APHA 21st Edition Method 4500-NO3 I. Persulphate digestion follows APHA |  | 600
Lake Horowhenua at Buoy | Total Phosphorus | 2015-06-16 13:25 | 0.09000 |  |  |  | 600
Lake Horowhenua at Buoy | Visual Clarity | 2015-06-16 13:55 | 0.600 |  |  | m | 600
Lake Horowhenua at Buoy | Ammoniacal Nitrogen (NH4) | 2015-07-30 11:00 | 0.0300 |  | Flow Injection Autoanalyser following APHA 21st Edition Method 4500 NH3 H. | g/m3 | 600
Lake Horowhenua at Buoy | Chlorophyll A | 2015-07-30 11:00 | 5.000 |  |  | mg/m3 | 600
Lake Horowhenua at Buoy | E. coli | 2015-07-30 11:00 | 16 |  |  | MPN/100mL | 600
Lake Horowhenua at Buoy | Nitrate Nitrogen (NO3) | 2015-07-30 11:00 | 3.5400 |  |  | g/m3-N | 600
Lake Horowhenua at Buoy | Total Nitrogen | 2015-07-30 11:00 | 4.310 |  | Flow Injection Autoanalyser following APHA 21st Edition Method 4500-NO3 I. Persulphate digestion follows APHA |  | 600
Lake Horowhenua at Buoy | Total Phosphorus | 2015-07-30 11:00 | 0.07000 |  |  |  | 600
Lake Horowhenua at Buoy | Visual Clarity | 2015-07-30 11:30 | 1.140 |  |  | m | 600
Lake Horowhenua at Buoy | Ammoniacal Nitrogen (NH4) | 2015-08-27 11:40 | <0.0100 |  | Flow Injection Autoanalyser following APHA 21st Edition Method 4500 NH3 H. | g/m3 | 600
Lake Horowhenua at Buoy | Chlorophyll A | 2015-08-27 11:40 | 18.000 |  | APHA 21st Edition 10200H. | mg/m3 | 600
Lake Horowhenua at Buoy | E. coli | 2015-08-27 11:40 | 8 |  |  | MPN/100mL | 600
Lake Horowhenua at Buoy | Nitrate Nitrogen (NO3) | 2015-08-27 11:40 | 4.0000 |  |  | g/m3-N | 600
Lake Horowhenua at Buoy | Total Nitrogen | 2015-08-27 11:40 | 4.670 |  | Flow Injection Autoanalyser following APHA 21st Edition Method 4500-NO3 I. Persulphate digestion follows APHA |  | 600
Lake Horowhenua at Buoy | Total Phosphorus | 2015-08-27 11:40 | 0.05100 |  | Flow Injection Autoanalyser following APHA 21st Edition Method 4500-P G. Persulphate digestion follows APHA 21 |  | 600
Lake Horowhenua at Buoy | Visual Clarity | 2015-08-27 12:15 | 1.000 |  |  | m | 600
Lake Horowhenua at Buoy | Ammoniacal Nitrogen (NH4) | 2015-09-08 12:30 | <0.0100 |  | Flow Injection Autoanalyser following APHA 21st Edition Method 4500 NH3 H. | g/m3 | 600
Lake Horowhenua at Buoy | Chlorophyll A | 2015-09-08 12:30 | 105.000 |  | APHA 21st Edition 10200H. | mg/m3 | 600
Lake Horowhenua at Buoy | E. coli | 2015-09-08 12:30 | 4 |  |  | MPN/100mL | 600
Lake Horowhenua at Buoy | Nitrate Nitrogen (NO3) | 2015-09-08 12:30 | 3.3300 |  |  | g/m3-N | 600
Lake Horowhenua at Buoy | Total Nitrogen | 2015-09-08 12:30 | 4.700 |  |  |  | 600
Lake Horowhenua at Buoy | Total Phosphorus | 2015-09-08 12:30 | 0.07500 |  | Flow Injection Autoanalyser following APHA 21st Edition Method 4500-P G. Persulphate digestion follows APHA 21 |  | 600
Lake Horowhenua at Buoy | Visual Clarity | 2015-09-10 11:30 | 0.600 |  |  | m | 600
Lake Horowhenua at Buoy | Ammoniacal Nitrogen (NH4) | 2015-09-10 12:05 | 0.0200 |  | Flow Injection Autoanalyser following APHA 21st Edition Method 4500 NH3 H. | g/m3 | 600
Lake Horowhenua at Buoy | Chlorophyll A | 2015-09-10 12:05 | 75.000 |  | APHA 21st Edition 10200H. | mg/m3 | 600
Lake Horowhenua at Buoy | E. coli | 2015-09-10 12:05 | <4 |  |  | MPN/100mL | 600
Lake Horowhenua at Buoy | Nitrate Nitrogen (NO3) | 2015-09-10 12:05 | 3.3500 |  |  | g/m3-N | 600
Lake Horowhenua at Buoy | Total Nitrogen | 2015-09-10 12:05 | 4.270 |  | Flow Injection Autoanalyser following APHA 21st Edition Method 4500-NO3 I. Persulphate digestion follows APHA |  | 600
Lake Horowhenua at Buoy | Total Phosphorus | 2015-09-10 12:05 | 0.05300 |  | Flow Injection Autoanalyser following APHA 21st Edition Method 4500-P G. Persulphate digestion follows APHA 21 |  | 600
Lake Horowhenua at Buoy | Visual Clarity | 2015-09-22 11:00 | 0.650 |  |  | m | 600
Lake Horowhenua at Buoy | Ammoniacal Nitrogen (NH4) | 2015-09-22 12:05 | <0.0100 |  | Flow Injection Autoanalyser following APHA 21st Edition Method 4500 NH3 H. | g/m3 | 600
Lake Horowhenua at Buoy | Chlorophyll A | 2015-09-22 12:05 | 96.000 |  | APHA 21st Edition 10200H. | mg/m3 | 600
Lake Horowhenua at Buoy | E. coli | 2015-09-22 12:05 | 100 |  |  | MPN/100mL | 600
Lake Horowhenua at Buoy | Nitrate Nitrogen (NO3) | 2015-09-22 12:05 | 2.7100 |  |  | g/m3-N | 600
Lake Horowhenua at Buoy | Total Nitrogen | 2015-09-22 12:05 | 3.860 |  | Flow Injection Autoanalyser following APHA 21st Edition Method 4500-NO3 I. Persulphate digestion follows APHA |  | 600
Lake Horowhenua at Buoy | Total Phosphorus | 2015-09-22 12:05 | 0.09300 |  | Flow Injection Autoanalyser following APHA 21st Edition Method 4500-P G. Persulphate digestion follows APHA 21 |  | 600
Lake Horowhenua at Buoy | Visual Clarity | 2015-10-09 09:35 | <1.650 |  |  | m | 200
Lake Horowhenua at Buoy | Ammoniacal Nitrogen (NH4) | 2015-10-09 11:25 | 0.0300 |  | Flow Injection Autoanalyser following APHA 21st Edition Method 4500 NH3 H. | g/m3 | 600
Lake Horowhenua at Buoy | Chlorophyll A | 2015-10-09 11:25 | 12.000 |  | APHA 21st Edition 10200H. | mg/m3 | 600
Lake Horowhenua at Buoy | E. coli | 2015-10-09 11:25 | 8 |  |  | MPN/100mL | 600
Lake Horowhenua at Buoy | Nitrate Nitrogen (NO3) | 2015-10-09 11:25 | 2.2700 |  |  | g/m3-N | 600
Lake Horowhenua at Buoy | Total Nitrogen | 2015-10-09 11:25 | 3.380 |  | Flow Injection Autoanalyser following APHA 21st Edition Method 4500-NO3 I. Persulphate digestion follows APHA |  | 600
Lake Horowhenua at Buoy | Total Phosphorus | 2015-10-09 11:25 | 0.1100 |  |  |  | 600
Lake Horowhenua at Buoy | Ammoniacal Nitrogen (NH4) | 2015-11-18 10:15 | 0.0300 |  | Flow Injection Autoanalyser following APHA 21st Edition Method 4500 NH3 H. | g/m3 | 600
Lake Horowhenua at Buoy | Chlorophyll A | 2015-11-18 10:15 | 8.100 |  | APHA 21st Edition 10200H. | mg/m3 | 600
Lake Horowhenua at Buoy | E. coli | 2015-11-18 10:15 | 4 |  |  | MPN/100mL | 600
Lake Horowhenua at Buoy | Nitrate Nitrogen (NO3) | 2015-11-18 10:15 | 0.3690 |  |  | g/m3-N | 600
Lake Horowhenua at Buoy | Total Nitrogen | 2015-11-18 10:15 | 1.120 |  | Flow Injection Autoanalyser following APHA 21st Edition Method 4500-NO3 I. Persulphate digestion follows APHA |  | 600
Lake Horowhenua at Buoy | Total Phosphorus | 2015-11-18 10:15 | 0.06700 |  | Flow Injection Autoanalyser following APHA 21st Edition Method 4500-P G. Persulphate digestion follows APHA 21 |  | 600
Lake Horowhenua at Buoy | Visual Clarity | 2015-11-18 11:45 | 1.700 |  |  | m | 600
Lake Horowhenua at Buoy | Visual Clarity | 2015-12-22 11:45 | 1.350 |  |  | m | 600
Lake Horowhenua at Buoy | Ammoniacal Nitrogen (NH4) | 2015-12-22 12:15 | 0.0800 |  | Flow Injection Autoanalyser following APHA 21st Edition Method 4500 NH3 H. | g/m3 | 600
Lake Horowhenua at Buoy | Chlorophyll A | 2015-12-22 12:15 | 13.000 |  | APHA 21st Edition 10200H. | mg/m3 | 600
Lake Horowhenua at Buoy | E. coli | 2015-12-22 12:15 | <4 |  |  | MPN/100mL | 600
Lake Horowhenua at Buoy | Nitrate Nitrogen (NO3) | 2015-12-22 12:15 | 0.2420 |  |  | g/m3-N | 600
Lake Horowhenua at Buoy | Total Nitrogen | 2015-12-22 12:15 | 1.540 |  | Flow Injection Autoanalyser following APHA 21st Edition Method 4500-NO3 I. Persulphate digestion follows APHA |  | 600
Lake Horowhenua at Buoy | Total Phosphorus | 2015-12-22 12:15 | 0.1460 |  | Flow Injection Autoanalyser following APHA 21st Edition Method 4500-P G. Persulphate digestion follows APHA 21 |  | 600
Lake Horowhenua at Buoy | Ammoniacal Nitrogen (NH4) | 2016-01-21 11:30 | 0.0300 |  | Flow Injection Autoanalyser following APHA 21st Edition Method 4500 NH3 H. | g/m3 | 600
Lake Horowhenua at Buoy | Chlorophyll A | 2016-01-21 11:30 | 80.000 |  | APHA 21st Edition 10200H. | mg/m3 | 600
Lake Horowhenua at Buoy | E. coli | 2016-01-21 11:30 | <4 |  |  | MPN/100mL | 600
Lake Horowhenua at Buoy | Nitrate Nitrogen (NO3) | 2016-01-21 11:30 | 0.1360 |  |  | g/m3-N | 600
Lake Horowhenua at Buoy | Total Nitrogen | 2016-01-21 11:30 | 2.220 |  | Flow Injection Autoanalyser following APHA 21st Edition Method 4500-NO3 I. Persulphate digestion follows APHA |  | 600
Lake Horowhenua at Buoy | Total Phosphorus | 2016-01-21 11:30 | 0.3330 |  | Flow Injection Autoanalyser following APHA 21st Edition Method 4500-P G. Persulphate digestion follows APHA 21 |  | 600
Lake Horowhenua at Buoy | Visual Clarity | 2016-01-21 12:30 | 1.330 |  |  | m | 600
Lake Horowhenua at Buoy | Ammoniacal Nitrogen (NH4) | 2016-02-24 09:50 | 0.3400 |  | Flow Injection Autoanalyser following APHA 21st Edition Method 4500 NH3 H. | g/m3 | 600
Lake Horowhenua at Buoy | Chlorophyll A | 2016-02-24 09:50 | 66.000 |  | APHA 21st Edition 10200H. | mg/m3 | 600
Lake Horowhenua at Buoy | E. coli | 2016-02-24 09:50 | <4 |  |  | MPN/100mL | 600
Lake Horowhenua at Buoy | Nitrate Nitrogen (NO3) | 2016-02-24 09:50 | 0.0510 |  |  | g/m3-N | 600
Lake Horowhenua at Buoy | Total Nitrogen | 2016-02-24 09:50 | 2.760 |  | Flow Injection Autoanalyser following APHA 21st Edition Method 4500-NO3 I. Persulphate digestion follows APHA |  | 600
Lake Horowhenua at Buoy | Total Phosphorus | 2016-02-24 09:50 | 1.330 |  | Flow Injection Autoanalyser following APHA 21st Edition Method 4500-P G. Persulphate digestion follows APHA 21 |  | 600
Lake Horowhenua at Buoy | Visual Clarity | 2016-02-24 10:15 | 0.610 |  |  | m | 600
Lake Horowhenua at Buoy | Ammoniacal Nitrogen (NH4) | 2016-03-22 09:52 | <0.0100 |  | Flow Injection Autoanalyser following APHA 21st Edition Method 4500 NH3 H. | g/m3 | 600
Lake Horowhenua at Buoy | Chlorophyll A | 2016-03-22 09:52 | 718.000 |  | APHA 21st Edition 10200H. | mg/m3 | 600
Lake Horowhenua at Buoy | E. coli | 2016-03-22 09:52 | <4 |  |  | MPN/100mL | 600
Lake Horowhenua at Buoy | Nitrate Nitrogen (NO3) | 2016-03-22 09:52 | <0.0020 |  |  | g/m3-N | 600
Lake Horowhenua at Buoy | Total Nitrogen | 2016-03-22 09:52 | 2.230 |  | Flow Injection Autoanalyser following APHA 21st Edition Method 4500-NO3 I. Persulphate digestion follows APHA |  | 600
Lake Horowhenua at Buoy | Total Phosphorus | 2016-03-22 09:52 | 0.7730 |  | Flow Injection Autoanalyser following APHA 21st Edition Method 4500-P G. Persulphate digestion follows APHA 21 |  | 600
Lake Horowhenua at Buoy | Visual Clarity | 2016-03-22 10:30 | 0.280 |  |  | m | 600
Lake Horowhenua at Buoy | Ammoniacal Nitrogen (NH4) | 2016-04-19 10:50 | <0.0100 |  | Flow Injection Autoanalyser following APHA 21st Edition Method 4500 NH3 H. | g/m3 | 600
Lake Horowhenua at Buoy | Chlorophyll A | 2016-04-19 10:50 | 172.000 |  | APHA 21st Edition 10200H. | mg/m3 | 600
Lake Horowhenua at Buoy | E. coli | 2016-04-19 10:50 | 16 |  |  | MPN/100mL | 600
Lake Horowhenua at Buoy | Nitrate Nitrogen (NO3) | 2016-04-19 10:50 | <0.0020 |  |  | g/m3-N | 600
Lake Horowhenua at Buoy | Total Nitrogen | 2016-04-19 10:50 | 3.360 |  | Flow Injection Autoanalyser following APHA 21st Edition Method 4500-NO3 I. Persulphate digestion follows APHA |  | 600
Lake Horowhenua at Buoy | Total Phosphorus | 2016-04-19 10:50 | 0.8700 |  |  |  | 600
Lake Horowhenua at Buoy | Visual Clarity | 2016-04-19 11:30 | 0.141 |  |  | m | 600
Lake Horowhenua at Buoy | Ammoniacal Nitrogen (NH4) | 2016-05-17 11:35 | 1.3400 |  | Flow Injection Autoanalyser following APHA 21st Edition Method 4500 NH3 H. | g/m3 | 600
Lake Horowhenua at Buoy | Chlorophyll A | 2016-05-17 11:35 | 45.000 |  | APHA 21st Edition 10200H. | mg/m3 | 600
Lake Horowhenua at Buoy | E. coli | 2016-05-17 11:35 | 80 |  |  | MPN/100mL | 600
Lake Horowhenua at Buoy | Nitrate Nitrogen (NO3) | 2016-05-17 11:35 | 0.3850 |  |  | g/m3-N | 600
Lake Horowhenua at Buoy | Total Nitrogen | 2016-05-17 11:35 | 4.180 |  | Flow Injection Autoanalyser following APHA 21st Edition Method 4500-NO3 I. Persulphate digestion follows APHA |  | 600
Lake Horowhenua at Buoy | Total Phosphorus | 2016-05-17 11:35 | 0.6700 |  |  |  | 600
Lake Horowhenua at Buoy | Visual Clarity | 2016-05-17 12:15 | 0.100 |  |  | m | 600
Lake Horowhenua at Buoy | Visual Clarity | 2016-06-23 10:55 | 0.300 |  |  | m | 600
Lake Horowhenua at Buoy | Ammoniacal Nitrogen (NH4) | 2016-06-23 11:15 | 0.0200 |  | Flow Injection Autoanalyser following APHA 21st Edition Method 4500 NH3 H. | g/m3 | 600
Lake Horowhenua at Buoy | Chlorophyll A | 2016-06-23 11:15 | 36.000 |  | APHA 21st Edition 10200H. | mg/m3 | 600
Lake Horowhenua at Buoy | E. coli | 2016-06-23 11:15 | 21 |  |  | MPN/100mL | 600
Lake Horowhenua at Buoy | Nitrate Nitrogen (NO3) | 2016-06-23 11:15 | 1.5700 |  |  | g/m3-N | 600
Lake Horowhenua at Buoy | Total Nitrogen | 2016-06-23 11:15 | 2.870 |  | Flow Injection Autoanalyser following APHA 21st Edition Method 4500-NO3 I. Persulphate digestion follows APHA |  | 600
Lake Horowhenua at Buoy | Total Phosphorus | 2016-06-23 11:15 | 0.1410 |  | Flow Injection Autoanalyser following APHA 21st Edition Method 4500-P G. Persulphate digestion follows APHA 21 |  | 600
Lake Horowhenua at Buoy | Visual Clarity | 2016-07-27 10:30 | 0.300 |  |  | m | 600
Lake Horowhenua at Buoy | Ammoniacal Nitrogen (NH4) | 2016-07-27 11:00 | <0.0100 |  | Flow Injection Autoanalyser following APHA 21st Edition Method 4500 NH3 H. | g/m3 | 600
Lake Horowhenua at Buoy | Chlorophyll A | 2016-07-27 11:00 | 19.000 |  | APHA 21st Edition 10200H. | mg/m3 | 600
Lake Horowhenua at Buoy | E. coli | 2016-07-27 11:00 | 88 |  |  | MPN/100mL | 600
Lake Horowhenua at Buoy | Nitrate Nitrogen (NO3) | 2016-07-27 11:00 | 3.1900 |  |  | g/m3-N | 600
Lake Horowhenua at Buoy | Total Nitrogen | 2016-07-27 11:00 | 4.050 |  | Flow Injection Autoanalyser following APHA 21st Edition Method 4500-NO3 I. Persulphate digestion follows APHA |  | 600
Lake Horowhenua at Buoy | Total Phosphorus | 2016-07-27 11:00 | 0.1150 |  | Flow Injection Autoanalyser following APHA 21st Edition Method 4500-P G. Persulphate digestion follows APHA 21 |  | 600
Lake Horowhenua at Buoy | Ammoniacal Nitrogen (NH4) | 2016-08-23 10:50 | 0.0100 |  | Flow Injection Autoanalyser following APHA 21st Edition Method 4500 NH3 H. | g/m3 | 600
Lake Horowhenua at Buoy | Chlorophyll A | 2016-08-23 10:50 | 18.000 |  | APHA 21st Edition 10200H. | mg/m3 | 600
Lake Horowhenua at Buoy | E. coli | 2016-08-23 10:50 | 8 |  |  | MPN/100mL | 600
Lake Horowhenua at Buoy | Nitrate Nitrogen (NO3) | 2016-08-23 10:50 | 3.1800 |  |  | g/m3-N | 600
Lake Horowhenua at Buoy | Total Nitrogen | 2016-08-23 10:50 | 4.080 |  | Flow Injection Autoanalyser following APHA 21st Edition Method 4500-NO3 I. Persulphate digestion follows APHA |  | 600
Lake Horowhenua at Buoy | Total Phosphorus | 2016-08-23 10:50 | 0.07000 |  |  |  | 600
Lake Horowhenua at Buoy | Visual Clarity | 2016-08-23 11:30 | 0.850 |  |  | m | 600
Lake Horowhenua at Buoy | Ammoniacal Nitrogen (NH4) | 2016-09-15 11:05 | 0.0300 |  | Flow Injection Autoanalyser following APHA 21st Edition Method 4500 NH3 H. | g/m3 | 600
Lake Horowhenua at Buoy | Chlorophyll A | 2016-09-15 11:05 | 14.000 |  | APHA 21st Edition 10200H. | mg/m3 | 600
Lake Horowhenua at Buoy | E. coli | 2016-09-15 11:05 | 12 |  |  | MPN/100mL | 600
Lake Horowhenua at Buoy | Nitrate Nitrogen (NO3) | 2016-09-15 11:05 | 2.3800 |  |  | g/m3-N | 600
Lake Horowhenua at Buoy | Total Nitrogen | 2016-09-15 11:05 | 3.230 |  | Flow Injection Autoanalyser following APHA 21st Edition Method 4500-NO3 I. Persulphate digestion follows APHA |  | 600
Lake Horowhenua at Buoy | Total Phosphorus | 2016-09-15 11:05 | 0.06200 |  | Flow Injection Autoanalyser following APHA 21st Edition Method 4500-P G. Persulphate digestion follows APHA 21 |  | 600
Lake Horowhenua at Buoy | Visual Clarity | 2016-09-15 11:45 | 0.780 |  |  | m | 600
Lake Horowhenua at Buoy | Ammoniacal Nitrogen (NH4) | 2016-10-04 09:50 | 0.0200 |  | Flow Injection Autoanalyser following APHA 21st Edition Method 4500 NH3 H. | g/m3 | 600
Lake Horowhenua at Buoy | Chlorophyll A | 2016-10-04 09:50 | 24.000 |  | APHA 21st Edition 10200H. | mg/m3 | 600
Lake Horowhenua at Buoy | E. coli | 2016-10-04 09:50 | <4 |  |  | MPN/100mL | 600
Lake Horowhenua at Buoy | Nitrate Nitrogen (NO3) | 2016-10-04 09:50 | 1.8800 |  |  | g/m3-N | 600
Lake Horowhenua at Buoy | Total Nitrogen | 2016-10-04 09:50 | 2.590 |  | Flow Injection Autoanalyser following APHA 21st Edition Method 4500-NO3 I. Persulphate digestion follows APHA |  | 600
Lake Horowhenua at Buoy | Total Phosphorus | 2016-10-04 09:50 | 0.04800 |  | Flow Injection Autoanalyser following APHA 21st Edition Method 4500-P G. Persulphate digestion follows APHA 21 |  | 600
Lake Horowhenua at Buoy | Visual Clarity | 2016-10-04 10:30 | 0.800 |  |  | m | 600
Lake Horowhenua at Buoy | Ammoniacal Nitrogen (NH4) | 2016-11-09 10:10 | 0.0200 |  | Flow Injection Autoanalyser following APHA 21st Edition Method 4500 NH3 H. | g/m3 | 600
Lake Horowhenua at Buoy | Chlorophyll A | 2016-11-09 10:10 | 9.400 |  | APHA 21st Edition 10200H. | mg/m3 | 600
Lake Horowhenua at Buoy | E. coli | 2016-11-09 10:10 | 25 |  |  | MPN/100mL | 600
Lake Horowhenua at Buoy | Nitrate Nitrogen (NO3) | 2016-11-09 10:10 | 1.4300 |  |  | g/m3-N | 600
Lake Horowhenua at Buoy | Total Nitrogen | 2016-11-09 10:10 | 2.000 |  |  |  | 600
Lake Horowhenua at Buoy | Total Phosphorus | 2016-11-09 10:10 | 0.04300 |  | Flow Injection Autoanalyser following APHA 21st Edition Method 4500-P G. Persulphate digestion follows APHA 21 |  | 600
Lake Horowhenua at Buoy | Visual Clarity | 2016-11-09 10:45 | 0.800 |  |  | m | 600
Lake Horowhenua at Buoy | Ammoniacal Nitrogen (NH4) | 2016-12-20 10:00 | 0.0500 |  | Flow Injection Autoanalyser following APHA 21st Edition Method 4500 NH3 H. | g/m3 | 600
Lake Horowhenua at Buoy | Chlorophyll A | 2016-12-20 10:00 | 28.000 |  | APHA 21st Edition 10200H. | mg/m3 | 600
Lake Horowhenua at Buoy | E. coli | 2016-12-20 10:00 | <4 |  |  | MPN/100mL | 600
Lake Horowhenua at Buoy | Nitrate Nitrogen (NO3) | 2016-12-20 10:00 | 1.3600 |  |  | g/m3-N | 600
Lake Horowhenua at Buoy | Total Nitrogen | 2016-12-20 10:00 | 2.210 |  | Flow Injection Autoanalyser following APHA 21st Edition Method 4500-NO3 I. Persulphate digestion follows APHA |  | 600
Lake Horowhenua at Buoy | Total Phosphorus | 2016-12-20 10:00 | 0.06500 |  | Flow Injection Autoanalyser following APHA 21st Edition Method 4500-P G. Persulphate digestion follows APHA 21 |  | 600
Lake Horowhenua at Buoy | Visual Clarity | 2016-12-20 10:45 | 1.310 |  |  | m | 600
Lake Horowhenua at Buoy | Ammoniacal Nitrogen (NH4) | 2017-01-30 10:00 | <0.0100 |  | Flow Injection Autoanalyser following APHA 21st Edition Method 4500 NH3 H. | g/m3 | 600
Lake Horowhenua at Buoy | Chlorophyll A | 2017-01-30 10:00 | 77.000 |  | APHA 21st Edition 10200H. | mg/m3 | 600
Lake Horowhenua at Buoy | E. coli | 2017-01-30 10:00 | <4 |  |  | MPN/100mL | 600
Lake Horowhenua at Buoy | Nitrate Nitrogen (NO3) | 2017-01-30 10:00 | <0.0020 |  |  | g/m3-N | 600
Lake Horowhenua at Buoy | Total Nitrogen | 2017-01-30 10:00 | 1.710 |  | Flow Injection Autoanalyser following APHA 21st Edition Method 4500-NO3 I. Persulphate digestion follows APHA |  | 600
Lake Horowhenua at Buoy | Total Phosphorus | 2017-01-30 10:00 | 0.1660 |  | Flow Injection Autoanalyser following APHA 21st Edition Method 4500-P G. Persulphate digestion follows APHA 21 |  | 600
Lake Horowhenua at Buoy | Visual Clarity | 2017-01-30 10:45 | 0.440 |  |  | m | 600
Lake Horowhenua at Buoy | Ammoniacal Nitrogen (NH4) | 2017-02-27 10:00 | 0.4200 |  | Flow Injection Autoanalyser following APHA 21st Edition Method 4500 NH3 H. | g/m3 | 600
Lake Horowhenua at Buoy | Chlorophyll A | 2017-02-27 10:00 | 25.000 |  | APHA 21st Edition 10200H. | mg/m3 | 600
Lake Horowhenua at Buoy | E. coli | 2017-02-27 10:00 | <4 |  |  | MPN/100mL | 600
Lake Horowhenua at Buoy | Nitrate Nitrogen (NO3) | 2017-02-27 10:00 | 0.5130 |  |  | g/m3-N | 600
Lake Horowhenua at Buoy | Total Nitrogen | 2017-02-27 10:00 | 2.220 |  | Flow Injection Autoanalyser following APHA 21st Edition Method 4500-NO3 I. Persulphate digestion follows APHA |  | 600
Lake Horowhenua at Buoy | Total Phosphorus | 2017-02-27 10:00 | 0.2910 |  | Flow Injection Autoanalyser following APHA 21st Edition Method 4500-P G. Persulphate digestion follows APHA 21 |  | 600
Lake Horowhenua at Buoy | Visual Clarity | 2017-02-27 10:40 | 0.900 |  |  | m | 600
Lake Horowhenua at Buoy | Ammoniacal Nitrogen (NH4) | 2017-03-30 09:45 | <0.0100 |  | Flow Injection Autoanalyser following APHA 21st Edition Method 4500 NH3 H. | g/m3 | 600
Lake Horowhenua at Buoy | Chlorophyll A | 2017-03-30 09:45 | 146.000 |  | APHA 21st Edition 10200H. | mg/m3 | 600
Lake Horowhenua at Buoy | E. coli | 2017-03-30 09:45 | 4 |  |  | MPN/100mL | 600
Lake Horowhenua at Buoy | Nitrate Nitrogen (NO3) | 2017-03-30 09:45 | 0.1250 |  |  | g/m3-N | 600
Lake Horowhenua at Buoy | Total Nitrogen | 2017-03-30 09:45 | 2.310 |  | Flow Injection Autoanalyser following APHA 21st Edition Method 4500-NO3 I. Persulphate digestion follows APHA |  | 600
Lake Horowhenua at Buoy | Total Phosphorus | 2017-03-30 09:45 | 0.3410 |  | Flow Injection Autoanalyser following APHA 21st Edition Method 4500-P G. Persulphate digestion follows APHA 21 |  | 600
Lake Horowhenua at Buoy | Visual Clarity | 2017-03-30 11:00 | 0.900 |  |  | m | 600
Lake Horowhenua at Buoy | Ammoniacal Nitrogen (NH4) | 2017-04-12 10:30 | 0.0400 |  | Flow Injection Autoanalyser following APHA 21st Edition Method 4500 NH3 H. | g/m3 | 600
Lake Horowhenua at Buoy | Chlorophyll A | 2017-04-12 10:30 | 33.000 |  | APHA 21st Edition 10200H. | mg/m3 | 600
Lake Horowhenua at Buoy | Nitrate Nitrogen (NO3) | 2017-04-12 10:30 | 0.7720 |  |  | g/m3-N | 600
Lake Horowhenua at Buoy | Total Nitrogen | 2017-04-12 10:30 | 1.930 |  | Flow Injection Autoanalyser following APHA 21st Edition Method 4500-NO3 I. Persulphate digestion follows APHA |  | 600
Lake Horowhenua at Buoy | Total Phosphorus | 2017-04-12 10:30 | 0.1280 |  | Flow Injection Autoanalyser following APHA 21st Edition Method 4500-P G. Persulphate digestion follows APHA 21 |  | 600
Lake Horowhenua at Buoy | Visual Clarity | 2017-04-12 10:55 | 0.800 |  |  | m | 600
Lake Horowhenua at Buoy | Ammoniacal Nitrogen (NH4) | 2017-05-29 11:30 | 0.0100 |  | Flow Injection Autoanalyser following APHA 21st Edition Method 4500 NH3 H. | g/m3 | 600
Lake Horowhenua at Buoy | Chlorophyll A | 2017-05-29 11:30 | 35.000 |  | APHA 21st Edition 10200H. | mg/m3 | 600
Lake Horowhenua at Buoy | E. coli | 2017-05-29 11:30 | 25 |  |  | MPN/100mL | 600
Lake Horowhenua at Buoy | Nitrate Nitrogen (NO3) | 2017-05-29 11:30 | 2.4100 |  |  | g/m3-N | 600
Lake Horowhenua at Buoy | Total Nitrogen | 2017-05-29 11:30 | 3.090 |  | Flow Injection Autoanalyser following APHA 21st Edition Method 4500-NO3 I. Persulphate digestion follows APHA |  | 600
Lake Horowhenua at Buoy | Total Phosphorus | 2017-05-29 11:30 | 0.07100 |  | Flow Injection Autoanalyser following APHA 21st Edition Method 4500-P G. Persulphate digestion follows APHA 21 |  | 600
Lake Horowhenua at Buoy | Visual Clarity | 2017-05-29 12:15 | 1.040 |  |  | m | 600
Lake Horowhenua at Buoy | Ammoniacal Nitrogen (NH4) | 2017-06-21 11:00 | 0.1400 |  | Flow Injection Autoanalyser following APHA 21st Edition Method 4500 NH3 H. | g/m3 | 600
Lake Horowhenua at Buoy | Chlorophyll A | 2017-06-21 11:00 | <1.900 |  | APHA 21st Edition 10200H. | mg/m3 | 600
Lake Horowhenua at Buoy | E. coli | 2017-06-21 11:00 | 39 |  |  | MPN/100mL | 600
Lake Horowhenua at Buoy | Nitrate Nitrogen (NO3) | 2017-06-21 11:00 | 3.2600 |  |  | g/m3-N | 600
Lake Horowhenua at Buoy | Total Nitrogen | 2017-06-21 11:00 | 3.900 |  |  |  | 600
Lake Horowhenua at Buoy | Total Phosphorus | 2017-06-21 11:00 | 0.07900 |  | Flow Injection Autoanalyser following APHA 21st Edition Method 4500-P G. Persulphate digestion follows APHA 21 |  | 600
Lake Horowhenua at Buoy | Visual Clarity | 2017-06-21 11:30 | 1.600 |  |  | m | 600
Lake Horowhenua at Buoy | Ammoniacal Nitrogen (NH4) | 2017-07-18 11:00 | 3.0000 | Investigation - Lake Horowhenua | Flow Injection Autoanalyser following APHA 21st Edition Method 4500 NH3 H. | g/m3 | 600
Lake Horowhenua at Buoy | Chlorophyll A | 2017-07-18 11:00 | 25.000 | Investigation - Lake Horowhenua | APHA 21st Edition 10200H. | mg/m3 | 600
Lake Horowhenua at Buoy | E. coli | 2017-07-18 11:00 | 230 | Investigation - Lake Horowhenua | APHA 21st Edition,9223B:2005 | MPN/100mL | 600
Lake Horowhenua at Buoy | Nitrate Nitrogen (NO3) | 2017-07-18 11:00 | 2.8300 | Investigation - Lake Horowhenua | Ion Chromatography following USEPA 300.0 (modified) | g/m3-N | 600
Lake Horowhenua at Buoy | Total Nitrogen | 2017-07-18 11:00 | 3.570 | Investigation - Lake Horowhenua | Flow Injection Autoanalyser following APHA 21st Edition Method 4500-NO3 I. Persulphate digestion follows APHA |  | 500
Lake Horowhenua at Buoy | Total Phosphorus | 2017-07-18 11:00 | 0.1310 | Investigation - Lake Horowhenua | Flow Injection Autoanalyser following APHA 21st Edition Method 4500-P G. Persulphate digestion follows APHA 21 |  | 600
Lake Horowhenua at Buoy | Visual Clarity | 2017-07-18 11:30 | 0.300 |  |  | m | 200
Lake Horowhenua at Buoy | Ammoniacal Nitrogen (NH4) | 2017-08-22 10:50 | 0.0500 | Investigation - Lake Horowhenua | Flow Injection Autoanalyser following APHA 21st Edition Method 4500 NH3 H. | g/m3 | 600
Lake Horowhenua at Buoy | Chlorophyll A | 2017-08-22 10:50 | 38.000 | Investigation - Lake Horowhenua | APHA 21st Edition 10200H. | mg/m3 | 600
Lake Horowhenua at Buoy | E. coli | 2017-08-22 10:50 | 21 | Investigation - Lake Horowhenua | APHA 21st Edition,9223B:2005 | MPN/100mL | 600
Lake Horowhenua at Buoy | Nitrate Nitrogen (NO3) | 2017-08-22 10:50 | 2.1400 | Investigation - Lake Horowhenua | Ion Chromatography following USEPA 300.0 (modified) | g/m3-N | 600
Lake Horowhenua at Buoy | Total Nitrogen | 2017-08-22 10:50 | 2.990 | Investigation - Lake Horowhenua | Flow Injection Autoanalyser following APHA 21st Edition Method 4500-NO3 I. Persulphate digestion follows APHA |  | 600
Lake Horowhenua at Buoy | Total Phosphorus | 2017-08-22 10:50 | 0.09600 | Investigation - Lake Horowhenua | Flow Injection Autoanalyser following APHA 21st Edition Method 4500-P G. Persulphate digestion follows APHA 21 |  | 600
Lake Horowhenua at Buoy | Visual Clarity | 2017-08-22 11:30 | 0.830 |  |  | m | 200
Lake Horowhenua at Buoy | Ammoniacal Nitrogen (NH4) | 2017-09-20 10:45 | <0.0100 | Investigation - Lake Horowhenua | Flow Injection Autoanalyser following APHA 21st Edition Method 4500 NH3 H. | g/m3 | 600
Lake Horowhenua at Buoy | Chlorophyll A | 2017-09-20 10:45 | 18.000 | Investigation - Lake Horowhenua | APHA 21st Edition 10200H. | mg/m3 | 600
Lake Horowhenua at Buoy | E. coli | 2017-09-20 10:45 | 16 | Investigation - Lake Horowhenua | APHA 21st Edition,9223B:2005 | MPN/100mL | 600
Lake Horowhenua at Buoy | Nitrate Nitrogen (NO3) | 2017-09-20 10:45 | 3.1500 | Investigation - Lake Horowhenua | Ion Chromatography following USEPA 300.0 (modified) | g/m3-N | 600
Lake Horowhenua at Buoy | Total Nitrogen | 2017-09-20 10:45 | 3.990 | Investigation - Lake Horowhenua | Flow Injection Autoanalyser following APHA 21st Edition Method 4500-NO3 I. Persulphate digestion follows APHA |  | 600
Lake Horowhenua at Buoy | Total Phosphorus | 2017-09-20 10:45 | 0.1060 | Investigation - Lake Horowhenua | Flow Injection Autoanalyser following APHA 21st Edition Method 4500-P G. Persulphate digestion follows APHA 21 |  | 600
Lake Horowhenua at Buoy | Visual Clarity | 2017-09-20 11:15 | 0.910 |  |  | m | 200
Lake Horowhenua at Buoy | Ammoniacal Nitrogen (NH4) | 2017-10-19 10:05 | <0.0100 | Investigation - Lake Horowhenua | Flow Injection Autoanalyser following APHA 21st Edition Method 4500 NH3 H. | g/m3 | 600
Lake Horowhenua at Buoy | Chlorophyll A | 2017-10-19 10:05 | 21.000 | Investigation - Lake Horowhenua | APHA 21st Edition 10200H. | mg/m3 | 600
Lake Horowhenua at Buoy | E. coli | 2017-10-19 10:05 | 12 | Investigation - Lake Horowhenua | APHA 21st Edition,9223B:2005 | MPN/100mL | 600
Lake Horowhenua at Buoy | Nitrate Nitrogen (NO3) | 2017-10-19 10:05 | 2.5700 | Investigation - Lake Horowhenua | Ion Chromatography following USEPA 300.0 (modified) | g/m3-N | 600
Lake Horowhenua at Buoy | Total Nitrogen | 2017-10-19 10:05 | 3.360 | Investigation - Lake Horowhenua | Flow Injection Autoanalyser following APHA 21st Edition Method 4500-NO3 I. Persulphate digestion follows APHA |  | 600
Lake Horowhenua at Buoy | Total Phosphorus | 2017-10-19 10:05 | 0.05300 | Investigation - Lake Horowhenua | Flow Injection Autoanalyser following APHA 21st Edition Method 4500-P G. Persulphate digestion follows APHA 21 |  | 600
Lake Horowhenua at Buoy | Visual Clarity | 2017-10-19 10:20 | 0.950 |  |  | m | 200
Lake Horowhenua at Buoy | Ammoniacal Nitrogen (NH4) | 2017-11-15 09:45 | 0.0100 | Investigation - Lake Horowhenua | Flow Injection Autoanalyser following APHA 21st Edition Method 4500 NH3 H. | g/m3 | 600
Lake Horowhenua at Buoy | Chlorophyll A | 2017-11-15 09:45 | 12.000 | Investigation - Lake Horowhenua | APHA 21st Edition 10200H. | mg/m3 | 600
Lake Horowhenua at Buoy | E. coli | 2017-11-15 09:45 | 30 | Investigation - Lake Horowhenua | APHA 21st Edition,9223B:2005 | MPN/100mL | 600
Lake Horowhenua at Buoy | Nitrate Nitrogen (NO3) | 2017-11-15 09:45 | 0.2850 | Investigation - Lake Horowhenua | Ion Chromatography following USEPA 300.0 (modified) | g/m3-N | 600
Lake Horowhenua at Buoy | Total Nitrogen | 2017-11-15 09:45 | 1.010 | Investigation - Lake Horowhenua | Flow Injection Autoanalyser following APHA 21st Edition Method 4500-NO3 I. Persulphate digestion follows APHA |  | 600
Lake Horowhenua at Buoy | Total Phosphorus | 2017-11-15 09:45 | 0.05800 | Investigation - Lake Horowhenua | Flow Injection Autoanalyser following APHA 21st Edition Method 4500-P G. Persulphate digestion follows APHA 21 |  | 600
Lake Horowhenua at Buoy | Visual Clarity | 2017-11-15 10:15 | 0.850 |  |  | m | 200
Lake Horowhenua at Buoy | Ammoniacal Nitrogen (NH4) | 2017-12-14 09:45 | 0.0400 | Investigation - Lake Horowhenua | Flow Injection Autoanalyser following APHA 21st Edition Method 4500 NH3 H. | g/m3 | 600
Lake Horowhenua at Buoy | Chlorophyll A | 2017-12-14 09:45 | 118.000 | Investigation - Lake Horowhenua | APHA 21st Edition 10200H. | mg/m3 | 600
Lake Horowhenua at Buoy | E. coli | 2017-12-14 09:45 | <4 | Investigation - Lake Horowhenua | APHA 21st Edition,9223B:2005 | MPN/100mL | 600
Lake Horowhenua at Buoy | Nitrate Nitrogen (NO3) | 2017-12-14 09:45 | <0.0020 | Investigation - Lake Horowhenua | Ion Chromatography following USEPA 300.0 (modified) | g/m3-N | 600
Lake Horowhenua at Buoy | Total Nitrogen | 2017-12-14 09:45 | 2.280 | Investigation - Lake Horowhenua | Flow Injection Autoanalyser following APHA 21st Edition Method 4500-NO3 I. Persulphate digestion follows APHA |  | 600
Lake Horowhenua at Buoy | Total Phosphorus | 2017-12-14 09:45 | 0.2490 | Investigation - Lake Horowhenua | Flow Injection Autoanalyser following APHA 21st Edition Method 4500-P G. Persulphate digestion follows APHA 21 |  | 600
Lake Horowhenua at Buoy | Visual Clarity | 2017-12-14 10:30 | 0.300 |  |  | m | 200
Lake Horowhenua at Buoy | Ammoniacal Nitrogen (NH4) | 2018-02-28 10:25 | 0.1900 | Investigation - Lake Horowhenua | Flow Injection Autoanalyser following APHA 21st Edition Method 4500 NH3 H. | g/m3 | 600
Lake Horowhenua at Buoy | Chlorophyll A | 2018-02-28 10:25 | 63.000 | Investigation - Lake Horowhenua | APHA 21st Edition 10200H. | mg/m3 | 600
Lake Horowhenua at Buoy | E. coli | 2018-02-28 10:25 | 8 | Investigation - Lake Horowhenua | APHA 21st Edition,9223B:2005 | MPN/100mL | 600
Lake Horowhenua at Buoy | Nitrate Nitrogen (NO3) | 2018-02-28 10:25 | 0.0360 | Investigation - Lake Horowhenua | Ion Chromatography following USEPA 300.0 (modified) | g/m3-N | 600
Lake Horowhenua at Buoy | Total Nitrogen | 2018-02-28 10:25 | 3.060 | Investigation - Lake Horowhenua | Flow Injection Autoanalyser following APHA 21st Edition Method 4500-NO3 I. Persulphate digestion follows APHA |  | 600
Lake Horowhenua at Buoy | Total Phosphorus | 2018-02-28 10:25 | 1.320 | Investigation - Lake Horowhenua | Flow Injection Autoanalyser following APHA 21st Edition Method 4500-P G. Persulphate digestion follows APHA 21 |  | 600
Lake Horowhenua at Buoy | Visual Clarity | 2018-02-28 11:00 | 0.300 |  |  | m | 200
Lake Horowhenua at Buoy | Ammoniacal Nitrogen (NH4) | 2018-04-19 11:30 | 0.1100 | Investigation - Lake Horowhenua | Flow Injection Autoanalyser following APHA 21st Edition Method 4500 NH3 H. | g/m3 | 600
Lake Horowhenua at Buoy | Chlorophyll A | 2018-04-19 11:30 | 14.000 | Investigation - Lake Horowhenua | APHA 21st Edition 10200H. | mg/m3 | 600
Lake Horowhenua at Buoy | E. coli | 2018-04-19 11:30 | 21 | Investigation - Lake Horowhenua | APHA 21st Edition,9223B:2005 | MPN/100mL | 600
Lake Horowhenua at Buoy | Nitrate Nitrogen (NO3) | 2018-04-19 11:30 | 0.3090 | Investigation - Lake Horowhenua | Ion Chromatography following USEPA 300.0 (modified) | g/m3-N | 600
Lake Horowhenua at Buoy | Total Nitrogen | 2018-04-19 11:30 | 2.360 | Investigation - Lake Horowhenua | Flow Injection Autoanalyser following APHA 21st Edition Method 4500-NO3 I. Persulphate digestion follows APHA |  | 600
Lake Horowhenua at Buoy | Total Phosphorus | 2018-04-19 11:30 | 0.4030 | Investigation - Lake Horowhenua | Flow Injection Autoanalyser following APHA 21st Edition Method 4500-P G. Persulphate digestion follows APHA 21 |  | 600
Lake Horowhenua at Buoy | Visual Clarity | 2018-04-19 11:45 | 0.270 |  |  | m | 200
Lake Horowhenua at Buoy | Ammoniacal Nitrogen (NH4) | 2018-07-27 09:12 | 0.0300 | Investigation - Lake Horowhenua | Flow Injection Autoanalyser following APHA 21st Edition Method 4500 NH3 H. | g/m3 | 600
Lake Horowhenua at Buoy | Chlorophyll A | 2018-07-27 09:12 | 11.000 | Investigation - Lake Horowhenua | APHA 21st Edition 10200H. | mg/m3 | 600
Lake Horowhenua at Buoy | E. coli | 2018-07-27 09:12 | 34 | Investigation - Lake Horowhenua | APHA 21st Edition,9223B:2005 | MPN/100mL | 600
Lake Horowhenua at Buoy | Nitrate Nitrogen (NO3) | 2018-07-27 09:12 | 3.1000 | Investigation - Lake Horowhenua | Ion Chromatography following USEPA 300.0 (modified) | g/m3-N | 600
Lake Horowhenua at Buoy | Total Nitrogen | 2018-07-27 09:12 | 3.640 | Investigation - Lake Horowhenua | Flow Injection Autoanalyser following APHA 21st Edition Method 4500-NO3 I. Persulphate digestion follows APHA |  | 600
Lake Horowhenua at Buoy | Total Phosphorus | 2018-07-27 09:12 | 0.07600 | Investigation - Lake Horowhenua | Flow Injection Autoanalyser following APHA 21st Edition Method 4500-P G. Persulphate digestion follows APHA 21 |  | 600
Lake Horowhenua at Buoy | Ammoniacal Nitrogen (NH4) | 2018-08-27 13:34 | 0.0200 | Investigation - Lake Horowhenua | Flow Injection Autoanalyser following APHA 21st Edition Method 4500 NH3 H. | g/m3 | 600
Lake Horowhenua at Buoy | Chlorophyll A | 2018-08-27 13:34 | 19.000 | Investigation - Lake Horowhenua | APHA 21st Edition 10200H. | mg/m3 | 600
Lake Horowhenua at Buoy | E. coli | 2018-08-27 13:34 | <4 | Investigation - Lake Horowhenua | APHA 21st Edition,9223B:2005 | MPN/100mL | 600
Lake Horowhenua at Buoy | Nitrate Nitrogen (NO3) | 2018-08-27 13:34 | 2.6000 | Investigation - Lake Horowhenua | Ion Chromatography following USEPA 300.0 (modified) | g/m3-N | 600
Lake Horowhenua at Buoy | Total Nitrogen | 2018-08-27 13:34 | 3.120 | Investigation - Lake Horowhenua | Flow Injection Autoanalyser following APHA 21st Edition Method 4500-NO3 I. Persulphate digestion follows APHA |  | 600
Lake Horowhenua at Buoy | Total Phosphorus | 2018-08-27 13:34 | 0.05100 | Investigation - Lake Horowhenua | Flow Injection Autoanalyser following APHA 21st Edition Method 4500-P G. Persulphate digestion follows APHA 21 |  | 600
Lake Horowhenua at Buoy | Visual Clarity | 2018-08-27 13:37 | 0.650 |  |  | m | 200
Lake Horowhenua at Buoy | Ammoniacal Nitrogen (NH4) | 2018-09-28 12:03 | 0.0300 | Investigation - Lake Horowhenua | Flow Injection Autoanalyser following APHA 21st Edition Method 4500 NH3 H. | g/m3 | 600
Lake Horowhenua at Buoy | Chlorophyll A | 2018-09-28 12:03 | 4.100 | Investigation - Lake Horowhenua | APHA 21st Edition 10200H. | mg/m3 | 600
Lake Horowhenua at Buoy | E. coli | 2018-09-28 12:03 | 8 | Investigation - Lake Horowhenua | APHA 21st Edition,9223B:2005 | MPN/100mL | 600
Lake Horowhenua at Buoy | Nitrate Nitrogen (NO3) | 2018-09-28 12:03 | 2.0300 | Investigation - Lake Horowhenua | Ion Chromatography following USEPA 300.0 (modified) | g/m3-N | 600
Lake Horowhenua at Buoy | Total Nitrogen | 2018-09-28 12:03 | 2.900 | Investigation - Lake Horowhenua | Flow Injection Autoanalyser following APHA 21st Edition Method 4500-NO3 I. Persulphate digestion follows APHA |  | 600
Lake Horowhenua at Buoy | Total Phosphorus | 2018-09-28 12:03 | 0.05400 | Investigation - Lake Horowhenua | Flow Injection Autoanalyser following APHA 21st Edition Method 4500-P G. Persulphate digestion follows APHA 21 |  | 600
Lake Horowhenua at Buoy | Visual Clarity | 2018-09-28 12:05 | 2.100 |  |  | m | 200
Lake Horowhenua at Buoy | Ammoniacal Nitrogen (NH4) | 2019-02-18 11:26 | <0.0100 | Investigation - Lake Horowhenua | Flow Injection Autoanalyser following APHA 21st Edition Method 4500 NH3 H. | g/m3 | 600 | 10.02
Lake Horowhenua at Buoy | Chlorophyll A | 2019-02-18 11:26 | 31.000 | Investigation - Lake Horowhenua | APHA 21st Edition 10200H. | mg/m3 | 600 | 10.02
Lake Horowhenua at Buoy | E. coli | 2019-02-18 11:26 | <4 | Investigation - Lake Horowhenua | APHA 21st Edition,9223B:2005 | MPN/100mL | 600 | 10.02
Lake Horowhenua at Buoy | pH | 2019-02-18 11:26 | 10.020 | Investigation - Lake Horowhenua |  | pH | 500 | 10.02
Lake Horowhenua at Buoy | Nitrate Nitrogen (NO3) | 2019-02-18 11:26 | <0.0020 | Investigation - Lake Horowhenua | Ion Chromatography following USEPA 300.0 (modified) | g/m3-N | 600 | 10.02
Lake Horowhenua at Buoy | Total Nitrogen | 2019-02-18 11:26 | 1.370 | Investigation - Lake Horowhenua | Flow Injection Autoanalyser following APHA 21st Edition Method 4500-NO3 I. Persulphate digestion follows APHA |  | 600 | 10.02
Lake Horowhenua at Buoy | Total Phosphorus | 2019-02-18 11:26 | 0.6630 | Investigation - Lake Horowhenua | Flow Injection Autoanalyser following APHA 21st Edition Method 4500-P G. Persulphate digestion follows APHA 21 |  | 600 | 10.02
Lake Horowhenua at Buoy | BIOVOL | 2019-03-19 | 2.44980 |  |  | mm^3/L | 600
Lake Horowhenua at Buoy | Ammoniacal Nitrogen (NH4) | 2019-03-19 12:45 | 0.0200 | Investigation - Lake Horowhenua | Flow Injection Autoanalyser following APHA 21st Edition Method 4500 NH3 H. | g/m3 | 600 | 8.7
Lake Horowhenua at Buoy | Visual Clarity | 2019-03-19 12:45 | 1.200 | Investigation - Lake Horowhenua |  | m | 600 | 8.7
Lake Horowhenua at Buoy | Chlorophyll A | 2019-03-19 12:45 | 40.000 | Investigation - Lake Horowhenua | APHA 21st Edition 10200H. | mg/m3 | 600 | 8.7
Lake Horowhenua at Buoy | E. coli | 2019-03-19 12:45 | <4 | Investigation - Lake Horowhenua | APHA 21st Edition,9223B:2005 | MPN/100mL | 600 | 8.7
Lake Horowhenua at Buoy | pH | 2019-03-19 12:45 | 8.700 | Investigation - Lake Horowhenua |  | pH | 600 | 8.7
Lake Horowhenua at Buoy | Nitrate Nitrogen (NO3) | 2019-03-19 12:45 | 0.0020 | Investigation - Lake Horowhenua | Ion Chromatography following USEPA 300.0 (modified) | g/m3-N | 600 | 8.7
Lake Horowhenua at Buoy | Total Nitrogen | 2019-03-19 12:45 | 1.190 | Investigation - Lake Horowhenua | Flow Injection Autoanalyser following APHA 21st Edition Method 4500-NO3 I. Persulphate digestion follows APHA |  | 600 | 8.7
Lake Horowhenua at Buoy | Total Phosphorus | 2019-03-19 12:45 | 0.6420 | Investigation - Lake Horowhenua | Flow Injection Autoanalyser following APHA 21st Edition Method 4500-P G. Persulphate digestion follows APHA 21 |  | 600 | 8.7
Lake Horowhenua at Buoy | BIOVOL | 2019-05-09 | 7.37670 |  |  | mm^3/L | 600
Lake Horowhenua at Buoy | Ammoniacal Nitrogen (NH4) | 2019-05-09 10:45 | 0.0100 | Investigation - Lake Horowhenua | Flow Injection Autoanalyser following APHA 21st Edition Method 4500 NH3 H. | g/m3 | 600 | 9.14
Lake Horowhenua at Buoy | Chlorophyll A | 2019-05-09 10:45 | 40.000 | Investigation - Lake Horowhenua | APHA 21st Edition 10200H. | mg/m3 | 600 | 9.14
Lake Horowhenua at Buoy | E. coli | 2019-05-09 10:45 | 4 | Investigation - Lake Horowhenua | APHA 21st Edition,9223B:2005 | MPN/100mL | 600 | 9.14
Lake Horowhenua at Buoy | pH | 2019-05-09 10:45 | 9.140 | Investigation - Lake Horowhenua |  | pH | 500 | 9.14
Lake Horowhenua at Buoy | Nitrate Nitrogen (NO3) | 2019-05-09 10:45 | <0.0200 | Investigation - Lake Horowhenua | Ion Chromatography following USEPA 300.0 (modified) | g/m3-N | 600 | 9.14
Lake Horowhenua at Buoy | Total Nitrogen | 2019-05-09 10:45 | 1.770 | Investigation - Lake Horowhenua | Flow Injection Autoanalyser following APHA 21st Edition Method 4500-NO3 I. Persulphate digestion follows APHA |  | 600 | 9.14
Lake Horowhenua at Buoy | Total Phosphorus | 2019-05-09 10:45 | 0.2370 | Investigation - Lake Horowhenua | Flow Injection Autoanalyser following APHA 21st Edition Method 4500-P G. Persulphate digestion follows APHA 21 |  | 600 | 9.14
Lake Horowhenua at Buoy | Visual Clarity | 2019-05-09 10:55 | 0.544 |  |  | m | 600
Lake Horowhenua at Buoy | BIOVOL | 2019-06-25 | 0.23140 |  |  | mm^3/L | 600
Lake Horowhenua at Buoy | Ammoniacal Nitrogen (NH4) | 2019-06-25 14:07 | 0.1700 | Investigation - Lake Horowhenua | Flow Injection Autoanalyser following APHA 21st Edition Method 4500 NH3 H. | g/m3 | 600 | 8.03
Lake Horowhenua at Buoy | Chlorophyll A | 2019-06-25 14:07 | 19.000 | Investigation - Lake Horowhenua | APHA 21st Edition 10200H. | mg/m3 | 600 | 8.03
Lake Horowhenua at Buoy | E. coli | 2019-06-25 14:07 | 12 | Investigation - Lake Horowhenua | APHA 21st Edition,9223B:2005 | MPN/100mL | 600 | 8.03
Lake Horowhenua at Buoy | pH | 2019-06-25 14:07 | 8.030 | Investigation - Lake Horowhenua |  | pH | 600 | 8.03
Lake Horowhenua at Buoy | Nitrate Nitrogen (NO3) | 2019-06-25 14:07 | 1.7500 | Investigation - Lake Horowhenua | Ion Chromatography following USEPA 300.0 (modified) | g/m3-N | 600 | 8.03
Lake Horowhenua at Buoy | Total Nitrogen | 2019-06-25 14:07 | 2.970 | Investigation - Lake Horowhenua | Flow Injection Autoanalyser following APHA 21st Edition Method 4500-NO3 I. Persulphate digestion follows APHA |  | 600 | 8.03
Lake Horowhenua at Buoy | Total Phosphorus | 2019-06-25 14:07 | 0.1090 | Investigation - Lake Horowhenua | Flow Injection Autoanalyser following APHA 21st Edition Method 4500-P G. Persulphate digestion follows APHA 21 |  | 600 | 8.03
Lake Horowhenua at Buoy | Visual Clarity | 2019-06-25 14:08 | 1.263 |  |  | m | 600
Lake Horowhenua at Buoy | BIOVOL | 2019-12-13 | 21.00000 |  |  | mm^3/L | 600
Lake Horowhenua at Buoy | Visual Clarity | 2019-12-13 11:20 | 0.830 |  |  | m | 600
Lake Horowhenua at Buoy | Ammoniacal Nitrogen (NH4) | 2019-12-13 11:24 | 0.0510 | Investigation - Lake Horowhenua | Flow Injection Autoanalyser following APHA Online Edition Method 4500 NH3-H (modified). | g/m3 | 600 | 9.28
Lake Horowhenua at Buoy | Chlorophyll A | 2019-12-13 11:24 | 86.000 | Investigation - Lake Horowhenua | APHA 21st Edition 10200H. | mg/m3 | 600 | 9.28
Lake Horowhenua at Buoy | E. coli | 2019-12-13 11:24 | 4 | Investigation - Lake Horowhenua | APHA 21st Edition,9223B:2005 | MPN/100mL | 600 | 9.28
Lake Horowhenua at Buoy | pH | 2019-12-13 11:24 | 9.280 | Investigation - Lake Horowhenua |  | pH | 500 | 9.28
Lake Horowhenua at Buoy | Nitrate Nitrogen (NO3) | 2019-12-13 11:24 | 0.4970 | Investigation - Lake Horowhenua | Ion Chromatography following USEPA 300.0 (modified) | g/m3-N | 600 | 9.28
Lake Horowhenua at Buoy | Total Nitrogen | 2019-12-13 11:24 | 1.880 | Investigation - Lake Horowhenua | Flow Injection Autoanalyser following APHA Online Edition Method 4500-NO3 I. Persulphate digestion follows APHA Online Edition 4500-N C. |  | 600 | 9.28
Lake Horowhenua at Buoy | Total Phosphorus | 2019-12-13 11:24 | 0.07800 | Investigation - Lake Horowhenua | Flow Injection Autoanalyser following APHA Online Edition Method 4500-P G. Persulphate digestion follows APHA Online Edition 4500-P B. |  | 600 | 9.28
Lake Horowhenua at Buoy | BIOVOL | 2020-07-28 | 0.35040 |  |  | mm^3/L | 600
Lake Horowhenua at Buoy | BIOVOL | 2020-08-04 | 0.08050 |  |  | mm^3/L | 600
Lake Horowhenua at Buoy | Ammoniacal Nitrogen (NH4) | 2020-08-04 13:02 | 0.0010 | Investigation - Lake Horowhenua | Flow Injection Autoanalyser following APHA Online Edition Method 4500 NH3-H (modified). | g/m3 | 600 | 7.19
Lake Horowhenua at Buoy | Chlorophyll A | 2020-08-04 13:02 | 12.000 | Investigation - Lake Horowhenua | APHA 21st Edition 10200H. | mg/m3 | 600 | 7.19
Lake Horowhenua at Buoy | E. coli | 2020-08-04 13:02 | <4 | Investigation - Lake Horowhenua | APHA 21st Edition,9223B:2005 | MPN/100mL | 600 | 7.19
Lake Horowhenua at Buoy | pH | 2020-08-04 13:02 | 7.190 | Investigation - Lake Horowhenua |  | pH | 600 | 7.19
Lake Horowhenua at Buoy | Nitrate Nitrogen (NO3) | 2020-08-04 13:02 | 1.9400 | Investigation - Lake Horowhenua | Ion Chromatography following USEPA 300.0 (modified) | g/m3-N | 600 | 7.19
Lake Horowhenua at Buoy | Total Nitrogen | 2020-08-04 13:02 | 3.020 | Investigation - Lake Horowhenua | Flow Injection Autoanalyser following APHA Online Edition Method 4500-NO3 I. Persulphate digestion follows APHA Online Edition 4500-N C. |  | 600 | 7.19
Lake Horowhenua at Buoy | Total Phosphorus | 2020-08-04 13:02 | 0.1620 | Investigation - Lake Horowhenua | Flow Injection Autoanalyser following APHA Online Edition Method 4500-P G. Persulphate digestion follows APHA Online Edition 4500-P B. |  | 600 | 7.19
Lake Horowhenua at Buoy | BIOVOL | 2020-09-23 | 0.91010 |  |  | mm^3/L | 600
Lake Horowhenua at Buoy | BIOVOL | 2020-10-01 | 0.96020 |  |  | mm^3/L | 600
Lake Horowhenua at Buoy | Ammoniacal Nitrogen (NH4) | 2020-10-01 12:50 | 0.0080 | Investigation - Lake Horowhenua | Flow Injection Autoanalyser following APHA Online Edition Method 4500 NH3-H (modified). | g/m3 | 600 | 9.13
Lake Horowhenua at Buoy | Visual Clarity | 2020-10-01 12:50 | 0.450 | Investigation - Lake Horowhenua |  | m | 600 | 9.13
Lake Horowhenua at Buoy | Chlorophyll A | 2020-10-01 12:50 | 59.000 | Investigation - Lake Horowhenua | APHA 21st Edition 10200H. | mg/m3 | 600 | 9.13
Lake Horowhenua at Buoy | E. coli | 2020-10-01 12:50 | 39 | Investigation - Lake Horowhenua | APHA 21st Edition,9223B:2005 | MPN/100mL | 600 | 9.13
Lake Horowhenua at Buoy | pH | 2020-10-01 12:50 | 9.130 | Investigation - Lake Horowhenua |  | pH | 600 | 9.13
Lake Horowhenua at Buoy | Nitrate Nitrogen (NO3) | 2020-10-01 12:50 | 1.1100 | Investigation - Lake Horowhenua | Ion Chromatography following USEPA 300.0 (modified) | g/m3-N | 600 | 9.13
Lake Horowhenua at Buoy | Total Nitrogen | 2020-10-01 12:50 | 1.980 | Investigation - Lake Horowhenua | Flow Injection Autoanalyser following APHA Online Edition Method 4500-NO3 I. Persulphate digestion follows APHA Online Edition 4500-N C. |  | 600 | 9.13
Lake Horowhenua at Buoy | Total Phosphorus | 2020-10-01 12:50 | 0.09500 | Investigation - Lake Horowhenua | Flow Injection Autoanalyser following APHA Online Edition Method 4500-P G. Persulphate digestion follows APHA Online Edition 4500-P B. |  | 600 | 9.13
Lake Horowhenua at Buoy | BIOVOL | 2020-11-17 | 21.28560 |  |  | mm^3/L | 600
Lake Horowhenua at Buoy | BIOVOL | 2020-12-15 | 126.97910 |  |  | mm^3/L | 600
Lake Horowhenua at Buoy | Ammoniacal Nitrogen (NH4) | 2020-12-15 11:10 | 0.0090 | Investigation - Lake Horowhenua | Flow Injection Autoanalyser following APHA Online Edition Method 4500 NH3-H (modified). | g/m3 | 600 | 9.34
Lake Horowhenua at Buoy | Chlorophyll A | 2020-12-15 11:10 | 45.000 | Investigation - Lake Horowhenua | APHA 21st Edition 10200H. | mg/m3 | 600 | 9.34
Lake Horowhenua at Buoy | E. coli | 2020-12-15 11:10 | <4 | Investigation - Lake Horowhenua | APHA 21st Edition,9223B:2005 | MPN/100mL | 600 | 9.34
Lake Horowhenua at Buoy | pH | 2020-12-15 11:10 | 9.340 | Investigation - Lake Horowhenua |  | pH | 600 | 9.34
Lake Horowhenua at Buoy | Nitrate Nitrogen (NO3) | 2020-12-15 11:10 | 0.1970 | Investigation - Lake Horowhenua | Ion Chromatography following USEPA 300.0 (modified) | g/m3-N | 600 | 9.34
Lake Horowhenua at Buoy | Total Nitrogen | 2020-12-15 11:10 | 3.470 | Investigation - Lake Horowhenua | Flow Injection Autoanalyser following APHA Online Edition Method 4500-NO3 I. Persulphate digestion follows APHA Online Edition 4500-N C. |  | 600 | 9.34
Lake Horowhenua at Buoy | Total Phosphorus | 2020-12-15 11:10 | 0.3400 | Investigation - Lake Horowhenua | Flow Injection Autoanalyser following APHA Online Edition Method 4500-P G. Persulphate digestion follows APHA Online Edition 4500-P B. |  | 600 | 9.34
Lake Horowhenua at Buoy | BIOVOL | 2021-01-28 | 0.32680 |  |  | mm^3/L | 600
Lake Horowhenua at Buoy | Ammoniacal Nitrogen (NH4) | 2021-01-28 12:10 | 0.2880 | Investigation - Lake Horowhenua | Flow Injection Autoanalyser following APHA Online Edition Method 4500 NH3-H (modified). | g/m3 | 600 | 7.25
Lake Horowhenua at Buoy | Chlorophyll A | 2021-01-28 12:10 | 3.100 | Investigation - Lake Horowhenua | APHA 21st Edition 10200H. | mg/m3 | 600 | 7.25
Lake Horowhenua at Buoy | E. coli | 2021-01-28 12:10 | 100 | Investigation - Lake Horowhenua | APHA 21st Edition,9223B:2005 | MPN/100mL | 600 | 7.25
Lake Horowhenua at Buoy | pH | 2021-01-28 12:10 | 7.250 | Investigation - Lake Horowhenua |  | pH | 600 | 7.25
Lake Horowhenua at Buoy | Nitrate Nitrogen (NO3) | 2021-01-28 12:10 | 0.1820 | Investigation - Lake Horowhenua | Ion Chromatography following USEPA 300.0 (modified) | g/m3-N | 600 | 7.25
Lake Horowhenua at Buoy | Total Nitrogen | 2021-01-28 12:10 | 2.000 | Investigation - Lake Horowhenua | Flow Injection Autoanalyser following APHA Online Edition Method 4500-NO3 I. Persulphate digestion follows APHA Online Edition 4500-N C. |  | 600 | 7.25
Lake Horowhenua at Buoy | Total Phosphorus | 2021-01-28 12:10 | 0.2140 | Investigation - Lake Horowhenua |  |  | 600 | 7.25
Lake Horowhenua at Buoy | BIOVOL | 2021-02-18 | 3.22940 |  |  | mm^3/L | 600
Lake Horowhenua at Buoy | Ammoniacal Nitrogen (NH4) | 2021-02-18 10:18 | 0.0070 | Investigation - Lake Horowhenua | Flow Injection Autoanalyser following APHA Online Edition Method 4500 NH3-H (modified). | g/m3 | 600 | 8.85
Lake Horowhenua at Buoy | Chlorophyll A | 2021-02-18 10:18 | 62.000 | Investigation - Lake Horowhenua | APHA 21st Edition 10200H. | mg/m3 | 600 | 8.85
Lake Horowhenua at Buoy | E. coli | 2021-02-18 10:18 | <4 | Investigation - Lake Horowhenua | APHA 21st Edition,9223B:2005 | MPN/100mL | 600 | 8.85
Lake Horowhenua at Buoy | pH | 2021-02-18 10:18 | 8.850 | Investigation - Lake Horowhenua |  | pH | 600 | 8.85
Lake Horowhenua at Buoy | Nitrate Nitrogen (NO3) | 2021-02-18 10:18 | <0.0020 | Investigation - Lake Horowhenua | Ion Chromatography following USEPA 300.0 (modified) | g/m3-N | 600 | 8.85
Lake Horowhenua at Buoy | Total Nitrogen | 2021-02-18 10:18 | 1.420 | Investigation - Lake Horowhenua | Flow Injection Autoanalyser following APHA Online Edition Method 4500-NO3 I. Persulphate digestion follows APHA Online Edition 4500-N C. |  | 600 | 8.85
Lake Horowhenua at Buoy | Total Phosphorus | 2021-02-18 10:18 | 0.2300 | Investigation - Lake Horowhenua |  |  | 600 | 8.85
Lake Horowhenua at Buoy | BIOVOL | 2021-03-17 | 161.69510 |  |  | mm^3/L | 600
Lake Horowhenua at Buoy | Ammoniacal Nitrogen (NH4) | 2021-03-17 11:57 | 0.0030 | Investigation - Lake Horowhenua | Flow Injection Autoanalyser following APHA Online Edition Method 4500 NH3-H (modified). | g/m3 | 600 | 9.7
Lake Horowhenua at Buoy | Chlorophyll A | 2021-03-17 11:57 | 848.000 | Investigation - Lake Horowhenua | APHA 21st Edition 10200H. | mg/m3 | 500 | 9.7
Lake Horowhenua at Buoy | E. coli | 2021-03-17 11:57 | 25 | Investigation - Lake Horowhenua | APHA 21st Edition,9223B:2005 | MPN/100mL | 600 | 9.7
Lake Horowhenua at Buoy | pH | 2021-03-17 11:57 | 9.700 | Investigation - Lake Horowhenua |  | pH | 600 | 9.7
Lake Horowhenua at Buoy | Nitrate Nitrogen (NO3) | 2021-03-17 11:57 | <0.0020 | Investigation - Lake Horowhenua | Ion Chromatography following USEPA 300.0 (modified) | g/m3-N | 600 | 9.7
Lake Horowhenua at Buoy | Total Nitrogen | 2021-03-17 11:57 | 17.70 | Investigation - Lake Horowhenua | Flow Injection Autoanalyser following APHA Online Edition Method 4500-NO3 I. Persulphate digestion follows APHA Online Edition 4500-N C. |  | 500 | 9.7
Lake Horowhenua at Buoy | Total Phosphorus | 2021-03-17 11:57 | 2.950 | Investigation - Lake Horowhenua |  |  | 500 | 9.7
Lake Horowhenua at Buoy | BIOVOL | 2021-04-20 | 0.89070 |  |  | mm^3/L | 600
Lake Horowhenua at Buoy | Ammoniacal Nitrogen (NH4) | 2021-04-20 12:11 | 0.0070 | Investigation - Lake Horowhenua | Flow Injection Autoanalyser following APHA Online Edition Method 4500 NH3-H (modified). | g/m3 | 600 | 9.05
Lake Horowhenua at Buoy | Chlorophyll A | 2021-04-20 12:11 | 91.000 | Investigation - Lake Horowhenua | APHA 21st Edition 10200H. | mg/m3 | 600 | 9.05
Lake Horowhenua at Buoy | E. coli | 2021-04-20 12:11 | 8 | Investigation - Lake Horowhenua | APHA 21st Edition,9223B:2005 | MPN/100mL | 600 | 9.05
Lake Horowhenua at Buoy | pH | 2021-04-20 12:11 | 9.050 | Investigation - Lake Horowhenua |  | pH | 600 | 9.05
Lake Horowhenua at Buoy | Nitrate Nitrogen (NO3) | 2021-04-20 12:11 | <0.0020 | Investigation - Lake Horowhenua | Ion Chromatography following USEPA 300.0 (modified) | g/m3-N | 600 | 9.05
Lake Horowhenua at Buoy | Total Nitrogen | 2021-04-20 12:11 | 2.000 | Investigation - Lake Horowhenua | Flow Injection Autoanalyser following APHA Online Edition Method 4500-NO3 I. Persulphate digestion follows APHA Online Edition 4500-N C. |  | 600 | 9.05
Lake Horowhenua at Buoy | Total Phosphorus | 2021-04-20 12:11 | 0.4530 | Investigation - Lake Horowhenua |  |  | 600 | 9.05
Lake Horowhenua at Buoy | BIOVOL | 2021-05-25 | 0.02250 |  |  | mm^3/L | 600
Lake Horowhenua at Buoy | Ammoniacal Nitrogen (NH4) | 2021-05-25 15:00 | 1.0500 | Investigation - Lake Horowhenua | Flow Injection Autoanalyser following APHA Online Edition Method 4500 NH3-H (modified). | g/m3 | 600 | 7.39
Lake Horowhenua at Buoy | Visual Clarity | 2021-05-25 15:00 | 0.662 | Investigation - Lake Horowhenua |  | m | 600 | 7.39
Lake Horowhenua at Buoy | Chlorophyll A | 2021-05-25 15:00 | 17.000 | Investigation - Lake Horowhenua | APHA 21st Edition 10200H. | mg/m3 | 600 | 7.39
Lake Horowhenua at Buoy | E. coli | 2021-05-25 15:00 | 260 | Investigation - Lake Horowhenua | APHA 21st Edition,9223B:2005 | MPN/100mL | 600 | 7.39
Lake Horowhenua at Buoy | pH | 2021-05-25 15:00 | 7.390 | Investigation - Lake Horowhenua |  | pH | 600 | 7.39
Lake Horowhenua at Buoy | Nitrate Nitrogen (NO3) | 2021-05-25 15:00 | 0.4070 | Investigation - Lake Horowhenua | Ion Chromatography following USEPA 300.0 (modified) | g/m3-N | 600 | 7.39
Lake Horowhenua at Buoy | Total Nitrogen | 2021-05-25 15:00 | 2.370 | Investigation - Lake Horowhenua | Flow Injection Autoanalyser following APHA Online Edition Method 4500-NO3 I. Persulphate digestion follows APHA Online Edition 4500-N C. |  | 600 | 7.39
Lake Horowhenua at Buoy | Total Phosphorus | 2021-05-25 15:00 | 0.1400 | Investigation - Lake Horowhenua |  |  | 600 | 7.39
Lake Horowhenua at Buoy | BIOVOL | 2021-06-30 | 0.05280 |  |  | mm^3/L | 600
Lake Horowhenua at Buoy | Ammoniacal Nitrogen (NH4) | 2021-06-30 13:45 | 0.0400 | Investigation - Lake Horowhenua | Flow Injection Autoanalyser following APHA Online Edition Method 4500 NH3-H (modified). | g/m3 | 600 | 8.07
Lake Horowhenua at Buoy | Chlorophyll A | 2021-06-30 13:45 | 28.000 | Investigation - Lake Horowhenua | APHA 21st Edition 10200H. | mg/m3 | 600 | 8.07
Lake Horowhenua at Buoy | E. coli | 2021-06-30 13:45 | 860 | Investigation - Lake Horowhenua | APHA 21st Edition,9223B:2005 | MPN/100mL | 600 | 8.07
Lake Horowhenua at Buoy | pH | 2021-06-30 13:45 | 8.070 | Investigation - Lake Horowhenua |  | pH | 600 | 8.07
Lake Horowhenua at Buoy | Nitrate Nitrogen (NO3) | 2021-06-30 13:45 | 0.7920 | Investigation - Lake Horowhenua | Ion Chromatography following USEPA 300.0 (modified) | g/m3-N | 600 | 8.07
Lake Horowhenua at Buoy | Total Nitrogen | 2021-06-30 13:45 | 1.720 | Investigation - Lake Horowhenua | Flow Injection Autoanalyser following APHA Online Edition Method 4500-NO3 I. Persulphate digestion follows APHA Online Edition 4500-N C. |  | 600 | 8.07
Lake Horowhenua at Buoy | Total Phosphorus | 2021-06-30 13:45 | 0.1410 | Investigation - Lake Horowhenua |  |  | 600 | 8.07
Lake Horowhenua at Buoy | BIOVOL | 2021-07-27 | 0.00940 |  |  | mm^3/L | 600
Lake Horowhenua at Buoy | Ammoniacal Nitrogen (NH4) | 2021-07-27 12:20 | 0.0910 | Investigation - Lake Horowhenua | Flow Injection Autoanalyser following APHA Online Edition Method 4500 NH3-H (modified). | g/m3 | 600 | 7.59
Lake Horowhenua at Buoy | Visual Clarity | 2021-07-27 12:20 | 0.650 | Investigation - Lake Horowhenua |  | m | 600 | 7.59
Lake Horowhenua at Buoy | Chlorophyll A | 2021-07-27 12:20 | 4.300 | Investigation - Lake Horowhenua | APHA 21st Edition 10200H. | mg/m3 | 600 | 7.59
Lake Horowhenua at Buoy | E. coli | 2021-07-27 12:20 | <4 | Investigation - Lake Horowhenua | APHA 21st Edition,9223B:2005 | MPN/100mL | 600 | 7.59
Lake Horowhenua at Buoy | pH | 2021-07-27 12:20 | 7.590 | Investigation - Lake Horowhenua |  | pH | 600 | 7.59
Lake Horowhenua at Buoy | Nitrate Nitrogen (NO3) | 2021-07-27 12:20 | 1.4200 | Investigation - Lake Horowhenua | Ion Chromatography following USEPA 300.0 (modified) | g/m3-N | 600 | 7.59
Lake Horowhenua at Buoy | Total Nitrogen | 2021-07-27 12:20 | 2.090 | Investigation - Lake Horowhenua | Flow Injection Autoanalyser following APHA Online Edition Method 4500-NO3 I. Persulphate digestion follows APHA Online Edition 4500-N C. |  | 600 | 7.59
Lake Horowhenua at Buoy | Total Phosphorus | 2021-07-27 12:20 | 0.08100 | Investigation - Lake Horowhenua | Flow Injection Autoanalyser following APHA Online Edition Method 4500-P G. Persulphate digestion follows APHA Online Edition 4500-P B. |  | 600 | 7.59
Lake Horowhenua at Buoy | BIOVOL | 2021-10-07 | 0.00280 |  |  | mm^3/L | 600
Lake Horowhenua at Buoy | Ammoniacal Nitrogen (NH4) | 2021-10-07 11:20 | 0.0540 | Investigation - Lake Horowhenua | Flow Injection Autoanalyser following APHA Online Edition Method 4500 NH3-H (modified). | g/m3 | 600 | 7.96
Lake Horowhenua at Buoy | Visual Clarity | 2021-10-07 11:20 | 0.800 | Investigation - Lake Horowhenua |  | m | 600 | 7.96
Lake Horowhenua at Buoy | Chlorophyll A | 2021-10-07 11:20 | 2.600 | Investigation - Lake Horowhenua | APHA 21st Edition 10200H. | mg/m3 | 600 | 7.96
Lake Horowhenua at Buoy | E. coli | 2021-10-07 11:20 | 30 | Investigation - Lake Horowhenua | APHA 21st Edition,9223B:2005 | MPN/100mL | 600 | 7.96
Lake Horowhenua at Buoy | pH | 2021-10-07 11:20 | 7.960 | Investigation - Lake Horowhenua |  | pH | 600 | 7.96
Lake Horowhenua at Buoy | Nitrate Nitrogen (NO3) | 2021-10-07 11:20 | 1.7400 | Investigation - Lake Horowhenua | Ion Chromatography following USEPA 300.0 (modified) | g/m3-N | 600 | 7.96
Lake Horowhenua at Buoy | Total Nitrogen | 2021-10-07 11:20 | 2.310 | Investigation - Lake Horowhenua | Flow Injection Autoanalyser following APHA Online Edition Method 4500-NO3 I. Persulphate digestion follows APHA Online Edition 4500-N C. |  | 600 | 7.96
Lake Horowhenua at Buoy | Total Phosphorus | 2021-10-07 11:20 | 0.04700 | Investigation - Lake Horowhenua | Flow Injection Autoanalyser following APHA Online Edition Method 4500-P G. Persulphate digestion follows APHA Online Edition 4500-P B. |  | 600 | 7.96
Lake Horowhenua at Buoy | BIOVOL | 2021-11-10 | 0.00590 |  |  | mm^3/L | 600
Lake Horowhenua at Buoy | Ammoniacal Nitrogen (NH4) | 2021-11-10 10:35 | 0.0180 | Investigation - Lake Horowhenua | Flow Injection Autoanalyser following APHA Online Edition Method 4500 NH3-H (modified). | g/m3 | 600 | 8.94
Lake Horowhenua at Buoy | Visual Clarity | 2021-11-10 10:35 | 1.100 | Investigation - Lake Horowhenua |  | m | 600 | 8.94
Lake Horowhenua at Buoy | Chlorophyll A | 2021-11-10 10:35 | 17.000 | Investigation - Lake Horowhenua | APHA 21st Edition 10200H. | mg/m3 | 600 | 8.94
Lake Horowhenua at Buoy | E. coli | 2021-11-10 10:35 | <4 | Investigation - Lake Horowhenua | APHA 21st Edition,9223B:2005 | MPN/100mL | 600 | 8.94
Lake Horowhenua at Buoy | pH | 2021-11-10 10:35 | 8.940 | Investigation - Lake Horowhenua |  | pH | 600 | 8.94
Lake Horowhenua at Buoy | Nitrate Nitrogen (NO3) | 2021-11-10 10:35 | 1.0600 | Investigation - Lake Horowhenua | Ion Chromatography following USEPA 300.0 (modified) | g/m3-N | 600 | 8.94
Lake Horowhenua at Buoy | Total Nitrogen | 2021-11-10 10:35 | 1.730 | Investigation - Lake Horowhenua | Flow Injection Autoanalyser following APHA Online Edition Method 4500-NO3 I. Persulphate digestion follows APHA Online Edition 4500-N C. |  | 600 | 8.94
Lake Horowhenua at Buoy | Total Phosphorus | 2021-11-10 10:35 | 0.04500 | Investigation - Lake Horowhenua | Flow Injection Autoanalyser following APHA Online Edition Method 4500-P G. Persulphate digestion follows APHA Online Edition 4500-P B. |  | 600 | 8.94
Lake Horowhenua at Buoy | BIOVOL | 2021-12-02 | 0.00630 |  |  | mm^3/L | 600
Lake Horowhenua at Buoy | Ammoniacal Nitrogen (NH4) | 2021-12-02 11:20 | 0.0160 | Investigation - Lake Horowhenua | NW02P Flow Injection Autoanalyser following APHA Online Edition Method 4500 NH3-H (modified). | g/m3 | 600 | 9.17
Lake Horowhenua at Buoy | Visual Clarity | 2021-12-02 11:20 | 0.550 | Investigation - Lake Horowhenua |  | m | 600 | 9.17
Lake Horowhenua at Buoy | Chlorophyll A | 2021-12-02 11:20 | 9.600 | Investigation - Lake Horowhenua | APHA 21st Edition 10200H. | mg/m3 | 600 | 9.17
Lake Horowhenua at Buoy | E. coli | 2021-12-02 11:20 | <4 | Investigation - Lake Horowhenua | APHA 21st Edition,9223B:2005 | MPN/100mL | 600 | 9.17
Lake Horowhenua at Buoy | pH | 2021-12-02 11:20 | 9.170 | Investigation - Lake Horowhenua |  | pH | 600 | 9.17
Lake Horowhenua at Buoy | Nitrate Nitrogen (NO3) | 2021-12-02 11:20 | 0.4450 | Investigation - Lake Horowhenua | Ion Chromatography following USEPA 300.0 (modified) | g/m3-N | 600 | 9.17
Lake Horowhenua at Buoy | Total Nitrogen | 2021-12-02 11:20 | 1.240 | Investigation - Lake Horowhenua | Flow Injection Autoanalyser following APHA Online Edition Method 4500-NO3 I. Persulphate digestion follows APHA Online Edition 4500-N C. |  | 600 | 9.17
Lake Horowhenua at Buoy | Total Phosphorus | 2021-12-02 11:20 | 0.07500 | Investigation - Lake Horowhenua | Flow Injection Autoanalyser following APHA Online Edition Method 4500-P G. Persulphate digestion follows APHA Online Edition 4500-P B. |  | 600 | 9.17
Lake Horowhenua at Buoy | BIOVOL | 2022-01-19 | 0.00340 |  |  | mm^3/L | 600
Lake Horowhenua at Buoy | Ammoniacal Nitrogen (NH4) | 2022-01-19 10:13 | 0.0780 | Investigation - Lake Horowhenua | NW02P Flow Injection Autoanalyser following APHA Online Edition Method 4500 NH3-H (modified). | g/m3 | 600 | 8.43
Lake Horowhenua at Buoy | Chlorophyll A | 2022-01-19 10:13 | 27.000 | Investigation - Lake Horowhenua | APHA 21st Edition 10200H. | mg/m3 | 600 | 8.43
Lake Horowhenua at Buoy | E. coli | 2022-01-19 10:13 | <4 | Investigation - Lake Horowhenua | APHA 21st Edition,9223B:2005 | MPN/100mL | 600 | 8.43
Lake Horowhenua at Buoy | pH | 2022-01-19 10:13 | 8.430 | Investigation - Lake Horowhenua |  | pH | 600 | 8.43
Lake Horowhenua at Buoy | Nitrate Nitrogen (NO3) | 2022-01-19 10:13 | 0.3180 | Investigation - Lake Horowhenua | Ion Chromatography following USEPA 300.0 (modified) | g/m3-N | 600 | 8.43
Lake Horowhenua at Buoy | Total Nitrogen | 2022-01-19 10:13 | 1.450 | Investigation - Lake Horowhenua | Flow Injection Autoanalyser following APHA Online Edition Method 4500-NO3 I. Persulphate digestion follows APHA Online Edition 4500-N C. |  | 600 | 8.43
Lake Horowhenua at Buoy | Total Phosphorus | 2022-01-19 10:13 | 0.1140 | Investigation - Lake Horowhenua | Flow Injection Autoanalyser following APHA Online Edition Method 4500-P G. Persulphate digestion follows APHA Online Edition 4500-P B. |  | 600 | 8.43
Lake Horowhenua at Buoy | BIOVOL | 2022-02-02 | 0.01240 |  |  | mm^3/L | 600
Lake Horowhenua at Buoy | Ammoniacal Nitrogen (NH4) | 2022-02-02 11:06 | 0.0200 | Investigation - Lake Horowhenua | NW02P Flow Injection Autoanalyser following APHA Online Edition Method 4500 NH3-H (modified). | g/m3 | 600 | 8.99
Lake Horowhenua at Buoy | Visual Clarity | 2022-02-02 11:06 | 0.850 | Investigation - Lake Horowhenua |  | m | 600 | 8.99
Lake Horowhenua at Buoy | Chlorophyll A | 2022-02-02 11:06 | 21.000 | Investigation - Lake Horowhenua | APHA 21st Edition 10200H. | mg/m3 | 600 | 8.99
Lake Horowhenua at Buoy | E. coli | 2022-02-02 11:06 | <4 | Investigation - Lake Horowhenua | APHA 21st Edition,9223B:2005 | MPN/100mL | 600 | 8.99
Lake Horowhenua at Buoy | pH | 2022-02-02 11:06 | 8.990 | Investigation - Lake Horowhenua |  | pH | 600 | 8.99
Lake Horowhenua at Buoy | Nitrate Nitrogen (NO3) | 2022-02-02 11:06 | 0.0150 | Investigation - Lake Horowhenua | Ion Chromatography following USEPA 300.0 (modified) | g/m3-N | 600 | 8.99
Lake Horowhenua at Buoy | Total Nitrogen | 2022-02-02 11:06 | 0.8600 | Investigation - Lake Horowhenua | Flow Injection Autoanalyser following APHA Online Edition Method 4500-NO3 I. Persulphate digestion follows APHA Online Edition 4500-N C. |  | 600 | 8.99
Lake Horowhenua at Buoy | Total Phosphorus | 2022-02-02 11:06 | 0.08900 | Investigation - Lake Horowhenua | Flow Injection Autoanalyser following APHA Online Edition Method 4500-P G. Persulphate digestion follows APHA Online Edition 4500-P B. |  | 600 | 8.99
Lake Horowhenua at Buoy | BIOVOL | 2022-03-30 | 0.02460 |  |  | mm^3/L | 600
Lake Horowhenua at Buoy | Ammoniacal Nitrogen (NH4) | 2022-03-30 12:20 | 0.0210 | Investigation - Lake Horowhenua | NW02P Flow Injection Autoanalyser following APHA Online Edition Method 4500 NH3-H (modified). | g/m3 | 600 | 9.22
Lake Horowhenua at Buoy | Chlorophyll A | 2022-03-30 12:20 | 3.800 | Investigation - Lake Horowhenua | APHA 21st Edition 10200H. | mg/m3 | 600 | 9.22
Lake Horowhenua at Buoy | E. coli | 2022-03-30 12:20 | 25 | Investigation - Lake Horowhenua | APHA 21st Edition,9223B:2005 | MPN/100mL | 600 | 9.22
Lake Horowhenua at Buoy | pH | 2022-03-30 12:20 | 9.220 | Investigation - Lake Horowhenua |  | pH | 600 | 9.22
Lake Horowhenua at Buoy | Nitrate Nitrogen (NO3) | 2022-03-30 12:20 | 0.7450 | Investigation - Lake Horowhenua | Ion Chromatography following USEPA 300.0 (modified) | g/m3-N | 600 | 9.22
Lake Horowhenua at Buoy | Total Nitrogen | 2022-03-30 12:20 | 1.380 | Investigation - Lake Horowhenua | Flow Injection Autoanalyser following APHA Online Edition Method 4500-NO3 I. Persulphate digestion follows APHA Online Edition 4500-N C. |  | 600 | 9.22
Lake Horowhenua at Buoy | Total Phosphorus | 2022-03-30 12:20 | 0.1160 | Investigation - Lake Horowhenua | Flow Injection Autoanalyser following APHA Online Edition Method 4500-P G. Persulphate digestion follows APHA Online Edition 4500-P B. |  | 600 | 9.22
Lake Horowhenua at Buoy | BIOVOL | 2022-04-05 | 0.35440 |  |  | mm^3/L | 600
Lake Horowhenua at Buoy | Ammoniacal Nitrogen (NH4) | 2022-04-05 11:09 | 0.0060 | Investigation - Lake Horowhenua | NW02P Flow Injection Autoanalyser following APHA Online Edition Method 4500 NH3-H (modified). | g/m3 | 600 | 10.38
Lake Horowhenua at Buoy | Chlorophyll A | 2022-04-05 11:09 | 43.000 | Investigation - Lake Horowhenua | APHA 21st Edition 10200H. | mg/m3 | 600 | 10.38
Lake Horowhenua at Buoy | E. coli | 2022-04-05 11:09 | <4 | Investigation - Lake Horowhenua | APHA 21st Edition,9223B:2005 | MPN/100mL | 600 | 10.38
Lake Horowhenua at Buoy | pH | 2022-04-05 11:09 | 10.380 | Investigation - Lake Horowhenua |  | pH | 600 | 10.38
Lake Horowhenua at Buoy | Nitrate Nitrogen (NO3) | 2022-04-05 11:09 | 0.2780 | Investigation - Lake Horowhenua | Ion Chromatography following USEPA 300.0 (modified) | g/m3-N | 600 | 10.38
Lake Horowhenua at Buoy | Total Nitrogen | 2022-04-05 11:09 | 1.270 | Investigation - Lake Horowhenua | Flow Injection Autoanalyser following APHA Online Edition Method 4500-NO3 I. Persulphate digestion follows APHA Online Edition 4500-N C. |  | 600 | 10.38
Lake Horowhenua at Buoy | Total Phosphorus | 2022-04-05 11:09 | 0.06400 | Investigation - Lake Horowhenua | Flow Injection Autoanalyser following APHA Online Edition Method 4500-P G. Persulphate digestion follows APHA Online Edition 4500-P B. |  | 600 | 10.38
Lake Horowhenua at Buoy | Ammoniacal Nitrogen (NH4) | 2022-04-20 12:20 | 0.0090 | Investigation - Lake Horowhenua | NW02P Flow Injection Autoanalyser following APHA Online Edition Method 4500 NH3-H (modified). | g/m3 | 600 | 9.2
Lake Horowhenua at Buoy | Visual Clarity | 2022-04-20 12:20 | >1.800 | Investigation - Lake Horowhenua |  | m | 600 | 9.2
Lake Horowhenua at Buoy | Chlorophyll A | 2022-04-20 12:20 | 23.000 | Investigation - Lake Horowhenua | APHA 21st Edition 10200H. | mg/m3 | 600 | 9.2
Lake Horowhenua at Buoy | E. coli | 2022-04-20 12:20 | <4 | Investigation - Lake Horowhenua | APHA 21st Edition,9223B:2005 | MPN/100mL | 600 | 9.2
Lake Horowhenua at Buoy | pH | 2022-04-20 12:20 | 9.200 | Investigation - Lake Horowhenua |  | pH | 600 | 9.2
Lake Horowhenua at Buoy | Nitrate Nitrogen (NO3) | 2022-04-20 12:20 | 0.2560 | Investigation - Lake Horowhenua | Ion Chromatography following USEPA 300.0 (modified) | g/m3-N | 600 | 9.2
Lake Horowhenua at Buoy | Total Nitrogen | 2022-04-20 12:20 | 0.8200 | Investigation - Lake Horowhenua | Flow Injection Autoanalyser following APHA Online Edition Method 4500-NO3 I. Persulphate digestion follows APHA Online Edition 4500-N C. |  | 600 | 9.2
Lake Horowhenua at Buoy | Total Phosphorus | 2022-04-20 12:20 | 0.1050 | Investigation - Lake Horowhenua | Flow Injection Autoanalyser following APHA Online Edition Method 4500-P G. Persulphate digestion follows APHA Online Edition 4500-P B. |  | 600 | 9.2
Lake Horowhenua at Buoy | BIOVOL | 2022-04-21 | 0.16100 |  |  | mm^3/L | 600
Lake Horowhenua at Buoy | BIOVOL | 2022-06-29 | 0.08450 |  |  | mm^3/L | 600
Lake Horowhenua at Buoy | Ammoniacal Nitrogen (NH4) | 2022-06-29 11:50 | 0.0630 | Investigation - Lake Horowhenua | NW02P Flow Injection Autoanalyser following APHA Online Edition Method 4500 NH3-H (modified). | g/m3 | 600 | 7.1
Lake Horowhenua at Buoy | Visual Clarity | 2022-06-29 11:50 | 1.300 | Investigation - Lake Horowhenua |  | m | 600 | 7.1
Lake Horowhenua at Buoy | Chlorophyll A | 2022-06-29 11:50 | 2.200 | Investigation - Lake Horowhenua | APHA 21st Edition 10200H. | mg/m3 | 600 | 7.1
Lake Horowhenua at Buoy | E. coli | 2022-06-29 11:50 | 4 | Investigation - Lake Horowhenua | APHA 21st Edition,9223B:2005 | MPN/100mL | 600 | 7.1
Lake Horowhenua at Buoy | pH | 2022-06-29 11:50 | 7.100 | Investigation - Lake Horowhenua |  | pH | 600 | 7.1
Lake Horowhenua at Buoy | Nitrate Nitrogen (NO3) | 2022-06-29 11:50 | 2.0600 | Investigation - Lake Horowhenua | Ion Chromatography following USEPA 300.0 (modified) | g/m3-N | 600 | 7.1
Lake Horowhenua at Buoy | Total Nitrogen | 2022-06-29 11:50 | 2.580 | Investigation - Lake Horowhenua | Flow Injection Autoanalyser following APHA Online Edition Method 4500-NO3 I. Persulphate digestion follows APHA Online Edition 4500-N C. |  | 600 | 7.1
Lake Horowhenua at Buoy | Total Phosphorus | 2022-06-29 11:50 | 0.06600 | Investigation - Lake Horowhenua | Flow Injection Autoanalyser following APHA Online Edition Method 4500-P G. Persulphate digestion follows APHA Online Edition 4500-P B. |  | 600 | 7.1
Lake Horowhenua at Buoy | BIOVOL | 2022-07-14 00:01 | 0.04680 |  |  | mm^3/L | 600
Lake Horowhenua at Buoy | Ammoniacal Nitrogen (NH4) | 2022-07-14 11:00 | 0.0970 | Investigation - Lake Horowhenua | NW02P Flow Injection Autoanalyser following APHA Online Edition Method 4500 NH3-H (modified). | g/m3 | 600 | 7.58
Lake Horowhenua at Buoy | Visual Clarity | 2022-07-14 11:00 | 0.220 | Investigation - Lake Horowhenua |  | m | 600 | 7.58
Lake Horowhenua at Buoy | Chlorophyll A | 2022-07-14 11:00 | 3.400 | Investigation - Lake Horowhenua | APHA 21st Edition 10200H. | mg/m3 | 600 | 7.58
Lake Horowhenua at Buoy | E. coli | 2022-07-14 11:00 | 76 | Investigation - Lake Horowhenua | APHA 21st Edition,9223B:2005 | MPN/100mL | 600 | 7.58
Lake Horowhenua at Buoy | pH | 2022-07-14 11:00 | 7.580 | Investigation - Lake Horowhenua |  | pH | 600 | 7.58
Lake Horowhenua at Buoy | Nitrate Nitrogen (NO3) | 2022-07-14 11:00 | 2.2100 | Investigation - Lake Horowhenua | Ion Chromatography following USEPA 300.0 (modified) | g/m3-N | 600 | 7.58
Lake Horowhenua at Buoy | Total Nitrogen | 2022-07-14 11:00 | 3.030 | Investigation - Lake Horowhenua | Flow Injection Autoanalyser following APHA Online Edition Method 4500-NO3 I. Persulphate digestion follows APHA Online Edition 4500-N C. |  | 600 | 7.58
Lake Horowhenua at Buoy | Total Phosphorus | 2022-07-14 11:00 | 0.1630 | Investigation - Lake Horowhenua | Flow Injection Autoanalyser following APHA Online Edition Method 4500-P G. Persulphate digestion follows APHA Online Edition 4500-P B. |  | 600 | 7.58
Lake Horowhenua at Buoy | BIOVOL | 2022-08-16 00:01 | 0.82660 |  |  | mm^3/L | 600
Lake Horowhenua at Buoy | Ammoniacal Nitrogen (NH4) | 2022-08-16 11:50 | 0.0190 | Investigation - Lake Horowhenua | NW02P Flow Injection Autoanalyser following APHA Online Edition Method 4500 NH3-H (modified). | g/m3 | 600 | 7.32
Lake Horowhenua at Buoy | Visual Clarity | 2022-08-16 11:50 | 1.300 | Investigation - Lake Horowhenua |  | m | 600 | 7.32
Lake Horowhenua at Buoy | Chlorophyll A | 2022-08-16 11:50 | 3.600 | Investigation - Lake Horowhenua | APHA 21st Edition 10200H. | mg/m3 | 600 | 7.32
Lake Horowhenua at Buoy | E. coli | 2022-08-16 11:50 | <4 | Investigation - Lake Horowhenua | APHA 21st Edition,9223B:2005 | MPN/100mL | 600 | 7.32
Lake Horowhenua at Buoy | pH | 2022-08-16 11:50 | 7.320 | Investigation - Lake Horowhenua |  | pH | 600 | 7.32
Lake Horowhenua at Buoy | Nitrate Nitrogen (NO3) | 2022-08-16 11:50 | 2.6100 | Investigation - Lake Horowhenua | Ion Chromatography following USEPA 300.0 (modified) | g/m3-N | 600 | 7.32
Lake Horowhenua at Buoy | Total Nitrogen | 2022-08-16 11:50 | 3.260 | Investigation - Lake Horowhenua | Flow Injection Autoanalyser following APHA Online Edition Method 4500-NO3 I. Persulphate digestion follows APHA Online Edition 4500-N C. |  | 600 | 7.32
Lake Horowhenua at Buoy | Total Phosphorus | 2022-08-16 11:50 | 0.06300 | Investigation - Lake Horowhenua | Flow Injection Autoanalyser following APHA Online Edition Method 4500-P G. Persulphate digestion follows APHA Online Edition 4500-P B. |  | 600 | 7.32
Lake Horowhenua at Buoy | BIOVOL | 2022-09-27 00:01 | 0.01320 |  |  | mm^3/L | 600
Lake Horowhenua at Buoy | Ammoniacal Nitrogen (NH4) | 2022-09-27 10:44 | 0.0030 | Investigation - Lake Horowhenua | NW02P Flow Injection Autoanalyser following APHA Online Edition Method 4500 NH3-H (modified). | g/m3 | 600 | 8.62
Lake Horowhenua at Buoy | Chlorophyll A | 2022-09-27 10:44 | 72.000 | Investigation - Lake Horowhenua | APHA 21st Edition 10200H. | mg/m3 | 600 | 8.62
Lake Horowhenua at Buoy | E. coli | 2022-09-27 10:44 | <4 | Investigation - Lake Horowhenua | APHA 21st Edition,9223B:2005 | MPN/100mL | 600 | 8.62
Lake Horowhenua at Buoy | pH | 2022-09-27 10:44 | 8.620 | Investigation - Lake Horowhenua |  | pH | 600 | 8.62
Lake Horowhenua at Buoy | Nitrate Nitrogen (NO3) | 2022-09-27 10:44 | 2.6400 | Investigation - Lake Horowhenua | Calculation from NNN - Nitrite (both being APHA Online Edition Method 4500) | g/m3-N | 600 | 8.62
Lake Horowhenua at Buoy | Total Nitrogen | 2022-09-27 10:44 | 4.080 | Investigation - Lake Horowhenua | Flow Injection Autoanalyser following APHA Online Edition Method 4500-NO3 I. Persulphate digestion follows APHA Online Edition 4500-N C. |  | 600 | 8.62
Lake Horowhenua at Buoy | Total Phosphorus | 2022-09-27 10:44 | 0.1390 | Investigation - Lake Horowhenua | Flow Injection Autoanalyser following APHA Online Edition Method 4500-P G. Persulphate digestion follows APHA Online Edition 4500-P B. |  | 600 | 8.62
Lake Horowhenua at Buoy | BIOVOL | 2022-10-12 00:01 | 0.00000 |  |  | mm^3/L | 600
Lake Horowhenua at Buoy | Ammoniacal Nitrogen (NH4) | 2022-10-12 11:00 | 0.0070 | Investigation - Lake Horowhenua | NW02P Flow Injection Autoanalyser following APHA Online Edition Method 4500 NH3-H (modified). | g/m3 | 600 | 9.05
Lake Horowhenua at Buoy | Visual Clarity | 2022-10-12 11:00 | 0.870 | Investigation - Lake Horowhenua |  | m | 600 | 9.05
Lake Horowhenua at Buoy | Chlorophyll A | 2022-10-12 11:00 | 24.000 | Investigation - Lake Horowhenua | APHA 21st Edition 10200H. | mg/m3 | 600 | 9.05
Lake Horowhenua at Buoy | E. coli | 2022-10-12 11:00 | <4 | Investigation - Lake Horowhenua | APHA 21st Edition,9223B:2005 | MPN/100mL | 600 | 9.05
Lake Horowhenua at Buoy | pH | 2022-10-12 11:00 | 9.050 | Investigation - Lake Horowhenua |  | pH | 600 | 9.05
Lake Horowhenua at Buoy | Nitrate Nitrogen (NO3) | 2022-10-12 11:00 | 1.9900 | Investigation - Lake Horowhenua | Calculation from NNN - Nitrite (both being APHA Online Edition Method 4500) | g/m3-N | 600 | 9.05
Lake Horowhenua at Buoy | Total Nitrogen | 2022-10-12 11:00 | 2.830 | Investigation - Lake Horowhenua | Flow Injection Autoanalyser following APHA Online Edition Method 4500-NO3 I. Persulphate digestion follows APHA Online Edition 4500-N C. |  | 600 | 9.05
Lake Horowhenua at Buoy | Total Phosphorus | 2022-10-12 11:00 | 0.04400 | Investigation - Lake Horowhenua | Flow Injection Autoanalyser following APHA Online Edition Method 4500-P G. Persulphate digestion follows APHA Online Edition 4500-P B. |  | 600 | 9.05
Lake Horowhenua at Buoy | BIOVOL | 2022-11-21 00:01 | 0.00000 |  |  | mm^3/L | 600
Lake Horowhenua at Buoy | Ammoniacal Nitrogen (NH4) | 2022-11-21 09:49 | 0.0390 | Investigation - Lake Horowhenua | NW02P Flow Injection Autoanalyser following APHA Online Edition Method 4500 NH3-H (modified). | g/m3 | 600 | 7.54
Lake Horowhenua at Buoy | Chlorophyll A | 2022-11-21 09:49 | 17.000 | Investigation - Lake Horowhenua | APHA 21st Edition 10200H. | mg/m3 | 600 | 7.54
Lake Horowhenua at Buoy | E. coli | 2022-11-21 09:49 | <4 | Investigation - Lake Horowhenua | APHA 21st Edition,9223B:2005 | MPN/100mL | 600 | 7.54
Lake Horowhenua at Buoy | pH | 2022-11-21 09:49 | 7.540 | Investigation - Lake Horowhenua |  | pH | 600 | 7.54
Lake Horowhenua at Buoy | Nitrate Nitrogen (NO3) | 2022-11-21 09:49 | 0.4910 | Investigation - Lake Horowhenua | Calculation from NNN - Nitrite (both being APHA Online Edition Method 4500) | g/m3-N | 600 | 7.54
Lake Horowhenua at Buoy | Total Nitrogen | 2022-11-21 09:49 | 1.360 | Investigation - Lake Horowhenua | Flow Injection Autoanalyser following APHA Online Edition Method 4500-NO3 I. Persulphate digestion follows APHA Online Edition 4500-N C. |  | 600 | 7.54
Lake Horowhenua at Buoy | Total Phosphorus | 2022-11-21 09:49 | 0.08800 | Investigation - Lake Horowhenua | Flow Injection Autoanalyser following APHA Online Edition Method 4500-P G. Persulphate digestion follows APHA Online Edition 4500-P B. |  | 600 | 7.54
Lake Horowhenua at Buoy | BIOVOL | 2022-12-19 00:01 | 0.00030 |  |  | mm^3/L | 600
Lake Horowhenua at Buoy | Ammoniacal Nitrogen (NH4) | 2022-12-19 09:40 | 0.0320 | Investigation - Lake Horowhenua | NW02P Flow Injection Autoanalyser following APHA Online Edition Method 4500 NH3-H (modified). | g/m3 | 600 | 7.86
Lake Horowhenua at Buoy | Chlorophyll A | 2022-12-19 09:40 | <1.900 | Investigation - Lake Horowhenua | APHA 21st Edition 10200H. | mg/m3 | 600 | 7.86
Lake Horowhenua at Buoy | E. coli | 2022-12-19 09:40 | <4 | Investigation - Lake Horowhenua | APHA 21st Edition,9223B:2005 | MPN/100mL | 600 | 7.86
Lake Horowhenua at Buoy | pH | 2022-12-19 09:40 | 7.860 | Investigation - Lake Horowhenua |  | pH | 600 | 7.86
Lake Horowhenua at Buoy | Nitrate Nitrogen (NO3) | 2022-12-19 09:40 | <0.0010 | Investigation - Lake Horowhenua | Calculation from NNN - Nitrite (both being APHA Online Edition Method 4500) | g/m3-N | 600 | 7.86
Lake Horowhenua at Buoy | Total Nitrogen | 2022-12-19 09:40 | 0.7400 | Investigation - Lake Horowhenua | Flow Injection Autoanalyser following APHA Online Edition Method 4500-NO3 I. Persulphate digestion follows APHA Online Edition 4500-N C. |  | 600 | 7.86
Lake Horowhenua at Buoy | Total Phosphorus | 2022-12-19 09:40 | 0.05100 | Investigation - Lake Horowhenua | Flow Injection Autoanalyser following APHA Online Edition Method 4500-P G. Persulphate digestion follows APHA Online Edition 4500-P B. |  | 600 | 7.86
Lake Horowhenua at Buoy | BIOVOL | 2023-01-25 00:01 | 0.04560 |  |  | mm^3/L | 600
Lake Horowhenua at Buoy | Ammoniacal Nitrogen (NH4) | 2023-01-25 10:40 | 0.0070 | Investigation - Lake Horowhenua | NW02P Flow Injection Autoanalyser following APHA Online Edition Method 4500 NH3-H (modified). | g/m3 | 600 | 9.73
Lake Horowhenua at Buoy | Visual Clarity | 2023-01-25 10:40 | 1.300 | Investigation - Lake Horowhenua |  | m | 600 | 9.73
Lake Horowhenua at Buoy | Chlorophyll A | 2023-01-25 10:40 | <1.900 | Investigation - Lake Horowhenua | APHA 21st Edition 10200H. | mg/m3 | 600 | 9.73
Lake Horowhenua at Buoy | E. coli | 2023-01-25 10:40 | <4 | Investigation - Lake Horowhenua | APHA 21st Edition,9223B:2005 | MPN/100mL | 600 | 9.73
Lake Horowhenua at Buoy | pH | 2023-01-25 10:40 | 9.730 | Investigation - Lake Horowhenua |  | pH | 600 | 9.73
Lake Horowhenua at Buoy | Nitrate Nitrogen (NO3) | 2023-01-25 10:40 | <0.0010 | Investigation - Lake Horowhenua | Calculation from NNN - Nitrite (both being APHA Online Edition Method 4500) | g/m3-N | 600 | 9.73
Lake Horowhenua at Buoy | Total Nitrogen | 2023-01-25 10:40 | 0.7400 | Investigation - Lake Horowhenua | Flow Injection Autoanalyser following APHA Online Edition Method 4500-NO3 I. Persulphate digestion follows APHA Online Edition 4500-N C. |  | 600 | 9.73
Lake Horowhenua at Buoy | Total Phosphorus | 2023-01-25 10:40 | 0.05500 | Investigation - Lake Horowhenua | Flow Injection Autoanalyser following APHA Online Edition Method 4500-P G. Persulphate digestion follows APHA Online Edition 4500-P B. |  | 600 | 9.73
Lake Horowhenua at Buoy | BIOVOL | 2023-02-10 00:01 | 0.02460 |  |  | mm^3/L | 600
Lake Horowhenua at Buoy | Ammoniacal Nitrogen (NH4) | 2023-02-10 09:14 | 0.0140 | Investigation - Lake Horowhenua | NW02P Flow Injection Autoanalyser following APHA Online Edition Method 4500 NH3-H (modified). | g/m3 | 600 | 9.88
Lake Horowhenua at Buoy | Visual Clarity | 2023-02-10 09:14 | >1.900 | Investigation - Lake Horowhenua |  | m | 600 | 9.88
Lake Horowhenua at Buoy | Chlorophyll A | 2023-02-10 09:14 | 3.100 | Investigation - Lake Horowhenua | APHA 21st Edition 10200H. | mg/m3 | 600 | 9.88
Lake Horowhenua at Buoy | E. coli | 2023-02-10 09:14 | <4 | Investigation - Lake Horowhenua | APHA 21st Edition,9223B:2005 | MPN/100mL | 600 | 9.88
Lake Horowhenua at Buoy | pH | 2023-02-10 09:14 | 9.880 | Investigation - Lake Horowhenua |  | pH | 600 | 9.88
Lake Horowhenua at Buoy | Nitrate Nitrogen (NO3) | 2023-02-10 09:14 | <0.0010 | Investigation - Lake Horowhenua | Calculation from NNN - Nitrite (both being APHA Online Edition Method 4500) | g/m3-N | 600 | 9.88
Lake Horowhenua at Buoy | Total Nitrogen | 2023-02-10 09:14 | 0.6400 | Investigation - Lake Horowhenua | Flow Injection Autoanalyser following APHA Online Edition Method 4500-NO3 I. Persulphate digestion follows APHA Online Edition 4500-N C. |  | 600 | 9.88
Lake Horowhenua at Buoy | Total Phosphorus | 2023-02-10 09:14 | 0.1510 | Investigation - Lake Horowhenua | Flow Injection Autoanalyser following APHA Online Edition Method 4500-P G. Persulphate digestion follows APHA Online Edition 4500-P B. |  | 600 | 9.88
Lake Horowhenua at Buoy | BIOVOL | 2023-03-23 00:01 | 0.19530 |  |  | mm^3/L | 600
Lake Horowhenua at Buoy | Ammoniacal Nitrogen (NH4) | 2023-03-23 11:07 | 0.0730 | Investigation - Lake Horowhenua | NW02P Flow Injection Autoanalyser following APHA Online Edition Method 4500 NH3-H (modified). | g/m3 | 600 | 9.44
Lake Horowhenua at Buoy | Chlorophyll A | 2023-03-23 11:07 | 1.900 | Investigation - Lake Horowhenua | APHA 21st Edition 10200H. | mg/m3 | 600 | 9.44
Lake Horowhenua at Buoy | E. coli | 2023-03-23 11:07 | <4 | Investigation - Lake Horowhenua | APHA 21st Edition,9223B:2005 | MPN/100mL | 600 | 9.44
Lake Horowhenua at Buoy | pH | 2023-03-23 11:07 | 9.440 | Investigation - Lake Horowhenua |  | pH | 600 | 9.44
Lake Horowhenua at Buoy | Nitrate Nitrogen (NO3) | 2023-03-23 11:07 | 0.0040 | Investigation - Lake Horowhenua | Calculation from NNN - Nitrite (both being APHA Online Edition Method 4500) | g/m3-N | 600 | 9.44
Lake Horowhenua at Buoy | Total Nitrogen | 2023-03-23 11:07 | 0.6600 | Investigation - Lake Horowhenua | Flow Injection Autoanalyser following APHA Online Edition Method 4500-NO3 I. Persulphate digestion follows APHA Online Edition 4500-N C. |  | 600 | 9.44
Lake Horowhenua at Buoy | Total Phosphorus | 2023-03-23 11:07 | 0.6000 | Investigation - Lake Horowhenua | Flow Injection Autoanalyser following APHA Online Edition Method 4500-P G. Persulphate digestion follows APHA Online Edition 4500-P B. |  | 500 | 9.44
Lake Horowhenua at Buoy | BIOVOL | 2023-04-11 00:01 | 3.99620 |  |  | mm^3/L | 600
Lake Horowhenua at Buoy | Ammoniacal Nitrogen (NH4) | 2023-04-11 10:34 | 0.0300 | Investigation - Lake Horowhenua | NW02P Flow Injection Autoanalyser following APHA Online Edition Method 4500 NH3-H (modified). | g/m3 | 600 | 8.76
Lake Horowhenua at Buoy | Chlorophyll A | 2023-04-11 10:34 | 22.000 | Investigation - Lake Horowhenua | APHA 21st Edition 10200H. | mg/m3 | 600 | 8.76
Lake Horowhenua at Buoy | E. coli | 2023-04-11 10:34 | <4 | Investigation - Lake Horowhenua | APHA 21st Edition,9223B:2005 | MPN/100mL | 600 | 8.76
Lake Horowhenua at Buoy | pH | 2023-04-11 10:34 | 8.760 | Investigation - Lake Horowhenua |  | pH | 600 | 8.76
Lake Horowhenua at Buoy | Nitrate Nitrogen (NO3) | 2023-04-11 10:34 | <0.0010 | Investigation - Lake Horowhenua | Calculation from NNN - Nitrite (both being APHA Online Edition Method 4500) | g/m3-N | 600 | 8.76
Lake Horowhenua at Buoy | Total Nitrogen | 2023-04-11 10:34 | 1.150 | Investigation - Lake Horowhenua | Flow Injection Autoanalyser following APHA Online Edition Method 4500-NO3 I. Persulphate digestion follows APHA Online Edition 4500-N C. |  | 600 | 8.76
Lake Horowhenua at Buoy | Total Phosphorus | 2023-04-11 10:34 | 0.4490 | Investigation - Lake Horowhenua | Flow Injection Autoanalyser following APHA Online Edition Method 4500-P G. Persulphate digestion follows APHA Online Edition 4500-P B. |  | 500 | 8.76
Lake Horowhenua at Buoy | Ammoniacal Nitrogen (NH4) | 2023-04-18 13:20 | 0.0340 | Investigation - Lake Horowhenua | NW02P Flow Injection Autoanalyser following APHA Online Edition Method 4500 NH3-H (modified). | g/m3 | 600 | 9.31
Lake Horowhenua at Buoy | Visual Clarity | 2023-04-18 13:20 | 1.450 | Investigation - Lake Horowhenua |  | m | 600 | 9.31
Lake Horowhenua at Buoy | Chlorophyll A | 2023-04-18 13:20 | 15.000 | Investigation - Lake Horowhenua | APHA 21st Edition 10200H. | mg/m3 | 600 | 9.31
Lake Horowhenua at Buoy | E. coli | 2023-04-18 13:20 | <4 | Investigation - Lake Horowhenua | APHA 21st Edition,9223B:2005 | MPN/100mL | 600 | 9.31
Lake Horowhenua at Buoy | pH | 2023-04-18 13:20 | 9.310 | Investigation - Lake Horowhenua |  | pH | 600 | 9.31
Lake Horowhenua at Buoy | Nitrate Nitrogen (NO3) | 2023-04-18 13:20 | 0.0190 | Investigation - Lake Horowhenua | Calculation from NNN - Nitrite (both being APHA Online Edition Method 4500) | g/m3-N | 600 | 9.31
Lake Horowhenua at Buoy | Total Nitrogen | 2023-04-18 13:20 | 3.270 | Investigation - Lake Horowhenua | Flow Injection Autoanalyser following APHA Online Edition Method 4500-NO3 I. Persulphate digestion follows APHA Online Edition 4500-N C. |  | 600 | 9.31
Lake Horowhenua at Buoy | Total Phosphorus | 2023-04-18 13:20 | 0.4340 | Investigation - Lake Horowhenua | Flow Injection Autoanalyser following APHA Online Edition Method 4500-P G. Persulphate digestion follows APHA Online Edition 4500-P B. |  | 500 | 9.31
Lake Horowhenua at Buoy | BIOVOL | 2023-05-23 00:01 | 0.19090 |  |  | mm^3/L | 600
Lake Horowhenua at Buoy | Ammoniacal Nitrogen (NH4) | 2023-05-23 12:10 | 0.0450 | Investigation - Lake Horowhenua | NW02P Flow Injection Autoanalyser following APHA Online Edition Method 4500 NH3-H (modified). | g/m3 | 600 | 8.06
Lake Horowhenua at Buoy | Visual Clarity | 2023-05-23 12:10 | 1.000 | Investigation - Lake Horowhenua |  | m | 600 | 8.06
Lake Horowhenua at Buoy | Chlorophyll A | 2023-05-23 12:10 | 22.000 | Investigation - Lake Horowhenua | APHA 21st Edition 10200H. | mg/m3 | 600 | 8.06
Lake Horowhenua at Buoy | E. coli | 2023-05-23 12:10 | 4 | Investigation - Lake Horowhenua | APHA 21st Edition,9223B:2005 | MPN/100mL | 600 | 8.06
Lake Horowhenua at Buoy | pH | 2023-05-23 12:10 | 8.060 | Investigation - Lake Horowhenua |  | pH | 600 | 8.06
Lake Horowhenua at Buoy | Nitrate Nitrogen (NO3) | 2023-05-23 12:10 | 0.8880 | Investigation - Lake Horowhenua | Calculation from NNN - Nitrite (both being APHA Online Edition Method 4500) | g/m3-N | 600 | 8.06
Lake Horowhenua at Buoy | Total Nitrogen | 2023-05-23 12:10 | 1.740 | Investigation - Lake Horowhenua | Flow Injection Autoanalyser following APHA Online Edition Method 4500-NO3 I. Persulphate digestion follows APHA Online Edition 4500-N C. |  | 600 | 8.06
Lake Horowhenua at Buoy | Total Phosphorus | 2023-05-23 12:10 | 0.1130 | Investigation - Lake Horowhenua | Flow Injection Autoanalyser following APHA Online Edition Method 4500-P G. Persulphate digestion follows APHA Online Edition 4500-P B. |  | 600 | 8.06
Lake Horowhenua at Buoy | BIOVOL | 2023-06-27 00:01 | 0.04310 |  |  | mm^3/L | 600
Lake Horowhenua at Buoy | Ammoniacal Nitrogen (NH4) | 2023-06-27 14:15 | 0.0420 | Investigation - Lake Horowhenua | NW02P Flow Injection Autoanalyser following APHA Online Edition Method 4500 NH3-H (modified). | g/m3 | 600 | 7.73
Lake Horowhenua at Buoy | Visual Clarity | 2023-06-27 14:15 | 0.600 | Investigation - Lake Horowhenua |  | m | 600 | 7.73
Lake Horowhenua at Buoy | Chlorophyll A | 2023-06-27 14:15 | 8.200 | Investigation - Lake Horowhenua | APHA 21st Edition 10200H. | mg/m3 | 600 | 7.73
Lake Horowhenua at Buoy | E. coli | 2023-06-27 14:15 | <4 | Investigation - Lake Horowhenua | APHA 21st Edition,9223B:2005 | MPN/100mL | 600 | 7.73
Lake Horowhenua at Buoy | pH | 2023-06-27 14:15 | 7.730 | Investigation - Lake Horowhenua |  | pH | 600 | 7.73
Lake Horowhenua at Buoy | Nitrate Nitrogen (NO3) | 2023-06-27 14:15 | 1.5800 | Investigation - Lake Horowhenua | Calculation from NNN - Nitrite (both being APHA Online Edition Method 4500) | g/m3-N | 600 | 7.73
Lake Horowhenua at Buoy | Total Nitrogen | 2023-06-27 14:15 | 2.190 | Investigation - Lake Horowhenua | Flow Injection Autoanalyser following APHA Online Edition Method 4500-NO3 I. Persulphate digestion follows APHA Online Edition 4500-N C. |  | 600 | 7.73
Lake Horowhenua at Buoy | Total Phosphorus | 2023-06-27 14:15 | 0.06600 | Investigation - Lake Horowhenua | Flow Injection Autoanalyser following APHA Online Edition Method 4500-P G. Persulphate digestion follows APHA Online Edition 4500-P B. |  | 600 | 7.73
Lake Horowhenua at Buoy | BIOVOL | 2023-07-25 00:01 | 0.00560 |  |  | mm^3/L | 600
Lake Horowhenua at Buoy | Ammoniacal Nitrogen (NH4) | 2023-07-25 11:25 | 0.0050 | Investigation - Lake Horowhenua | NW02P Flow Injection Autoanalyser following APHA Online Edition Method 4500 NH3-H (modified). | g/m3 | 600 | 10.03
Lake Horowhenua at Buoy | Visual Clarity | 2023-07-25 11:25 | 0.400 | Investigation - Lake Horowhenua |  | m | 600 | 10.03
Lake Horowhenua at Buoy | Chlorophyll A | 2023-07-25 11:25 | 179.000 | Investigation - Lake Horowhenua | APHA 21st Edition 10200H. | mg/m3 | 600 | 10.03
Lake Horowhenua at Buoy | E. coli | 2023-07-25 11:25 | <4 | Investigation - Lake Horowhenua | APHA 21st Edition,9223B:2005 | MPN/100mL | 600 | 10.03
Lake Horowhenua at Buoy | pH | 2023-07-25 11:25 | 10.030 | Investigation - Lake Horowhenua |  | pH | 600 | 10.03
Lake Horowhenua at Buoy | Nitrate Nitrogen (NO3) | 2023-07-25 11:25 | 0.6790 | Investigation - Lake Horowhenua | Calculation from NNN - Nitrite (both being APHA Online Edition Method 4500) | g/m3-N | 600 | 10.03
Lake Horowhenua at Buoy | Total Nitrogen | 2023-07-25 11:25 | 1.780 | Investigation - Lake Horowhenua | Flow Injection Autoanalyser following APHA Online Edition Method 4500-NO3 I. Persulphate digestion follows APHA Online Edition 4500-N C. |  | 600 | 10.03
Lake Horowhenua at Buoy | Total Phosphorus | 2023-07-25 11:25 | 0.06000 | Investigation - Lake Horowhenua | Flow Injection Autoanalyser following APHA Online Edition Method 4500-P G. Persulphate digestion follows APHA Online Edition 4500-P B. |  | 600 | 10.03
Lake Horowhenua at Buoy | BIOVOL | 2023-08-23 00:01 | 0.00460 |  |  | mm^3/L | 600
Lake Horowhenua at Buoy | Ammoniacal Nitrogen (NH4) | 2023-08-23 13:00 | 0.0550 | Investigation - Lake Horowhenua | NW02P Flow Injection Autoanalyser following APHA Online Edition Method 4500 NH3-H (modified). | g/m3 | 600 | 9.69
Lake Horowhenua at Buoy | Visual Clarity | 2023-08-23 13:00 | 0.350 | Investigation - Lake Horowhenua |  | m | 600 | 9.69
Lake Horowhenua at Buoy | Chlorophyll A | 2023-08-23 13:00 | 103.000 | Investigation - Lake Horowhenua | APHA 21st Edition 10200H. | mg/m3 | 600 | 9.69
Lake Horowhenua at Buoy | E. coli | 2023-08-23 13:00 | <4 | Investigation - Lake Horowhenua | APHA 21st Edition,9223B:2005 | MPN/100mL | 600 | 9.69
Lake Horowhenua at Buoy | pH | 2023-08-23 13:00 | 9.690 | Investigation - Lake Horowhenua |  | pH | 600 | 9.69
Lake Horowhenua at Buoy | Nitrate Nitrogen (NO3) | 2023-08-23 13:00 | 0.1690 | Investigation - Lake Horowhenua | Calculation from NNN - Nitrite (both being APHA Online Edition Method 4500) | g/m3-N | 600 | 9.69
Lake Horowhenua at Buoy | Total Nitrogen | 2023-08-23 13:00 | 1.350 | Investigation - Lake Horowhenua | Flow Injection Autoanalyser following APHA Online Edition Method 4500-NO3 I. Persulphate digestion follows APHA Online Edition 4500-N C. |  | 600 | 9.69
Lake Horowhenua at Buoy | Total Phosphorus | 2023-08-23 13:00 | 0.08100 | Investigation - Lake Horowhenua | Flow Injection Autoanalyser following APHA Online Edition Method 4500-P G. Persulphate digestion follows APHA Online Edition 4500-P B. |  | 600 | 9.69
Lake Horowhenua at Buoy | BIOVOL | 2023-09-27 00:01 | 0.00030 |  |  | mm^3/L | 600
Lake Horowhenua at Buoy | Ammoniacal Nitrogen (NH4) | 2023-09-27 09:00 | 0.0290 | Investigation - Lake Horowhenua | NW02P Flow Injection Autoanalyser following APHA Online Edition Method 4500 NH3-H (modified). | g/m3 | 600 | 7.8
Lake Horowhenua at Buoy | Visual Clarity | 2023-09-27 09:00 | 0.200 | Investigation - Lake Horowhenua |  | m | 600 | 7.8
Lake Horowhenua at Buoy | Chlorophyll A | 2023-09-27 09:00 | 7.000 | Investigation - Lake Horowhenua | APHA 21st Edition 10200H. | mg/m3 | 600 | 7.8
Lake Horowhenua at Buoy | E. coli | 2023-09-27 09:00 | 4 | Investigation - Lake Horowhenua | APHA 21st Edition,9223B:2005 | MPN/100mL | 600 | 7.8
Lake Horowhenua at Buoy | pH | 2023-09-27 09:00 | 7.800 | Investigation - Lake Horowhenua |  | pH | 600 | 7.8
Lake Horowhenua at Buoy | Nitrate Nitrogen (NO3) | 2023-09-27 09:00 | 1.2900 | Investigation - Lake Horowhenua | Calculation from NNN - Nitrite (both being APHA Online Edition Method 4500) | g/m3-N | 600 | 7.8
Lake Horowhenua at Buoy | Total Nitrogen | 2023-09-27 09:00 | 2.910 | Investigation - Lake Horowhenua | Flow Injection Autoanalyser following APHA Online Edition Method 4500-NO3 I. Persulphate digestion follows APHA Online Edition 4500-N C. |  | 600 | 7.8
Lake Horowhenua at Buoy | Total Phosphorus | 2023-09-27 09:00 | 0.2440 | Investigation - Lake Horowhenua | Flow Injection Autoanalyser following APHA Online Edition Method 4500-P G. Persulphate digestion follows APHA Online Edition 4500-P B. |  | 600 | 7.8
Lake Horowhenua at Buoy | BIOVOL | 2023-10-18 00:01 | 0.02020 |  |  | mm^3/L | 600
Lake Horowhenua at Buoy | Ammoniacal Nitrogen (NH4) | 2023-10-18 10:50 | 0.0120 | Investigation - Lake Horowhenua | NW02P Flow Injection Autoanalyser following APHA Online Edition Method 4500 NH3-H (modified). | g/m3 | 600 | 9.18
Lake Horowhenua at Buoy | Visual Clarity | 2023-10-18 10:50 | 0.320 | Investigation - Lake Horowhenua |  | m | 600 | 9.18
Lake Horowhenua at Buoy | Chlorophyll A | 2023-10-18 10:50 | 61.000 | Investigation - Lake Horowhenua | APHA 21st Edition 10200H. | mg/m3 | 600 | 9.18
Lake Horowhenua at Buoy | E. coli | 2023-10-18 10:50 | <4 | Investigation - Lake Horowhenua | APHA 21st Edition,9223B:2005 | MPN/100mL | 600 | 9.18
Lake Horowhenua at Buoy | pH | 2023-10-18 10:50 | 9.180 | Investigation - Lake Horowhenua |  | pH | 600 | 9.18
Lake Horowhenua at Buoy | Nitrate Nitrogen (NO3) | 2023-10-18 10:50 | 0.5760 | Investigation - Lake Horowhenua | Calculation from NNN - Nitrite (both being APHA Online Edition Method 4500) | g/m3-N | 600 | 9.18
Lake Horowhenua at Buoy | Total Nitrogen | 2023-10-18 10:50 | 1.590 | Investigation - Lake Horowhenua | Flow Injection Autoanalyser following APHA Online Edition Method 4500-NO3 I. Persulphate digestion follows APHA Online Edition 4500-N C. |  | 600 | 9.18
Lake Horowhenua at Buoy | Total Phosphorus | 2023-10-18 10:50 | 0.09900 | Investigation - Lake Horowhenua | Flow Injection Autoanalyser following APHA Online Edition Method 4500-P G. Persulphate digestion follows APHA Online Edition 4500-P B. |  | 600 | 9.18
Lake Horowhenua at Buoy | BIOVOL | 2023-11-09 00:01 | 0.00370 |  |  | mm^3/L | 600
Lake Horowhenua at Buoy | Ammoniacal Nitrogen (NH4) | 2023-11-09 10:18 | 0.0080 | Investigation - Lake Horowhenua | NW02P Flow Injection Autoanalyser following APHA Online Edition Method 4500 NH3-H (modified). | g/m3 | 600 | 8.39
Lake Horowhenua at Buoy | Visual Clarity | 2023-11-09 10:18 | 0.900 | Investigation - Lake Horowhenua |  | m | 600 | 8.39
Lake Horowhenua at Buoy | Chlorophyll A | 2023-11-09 10:18 | 9.900 | Investigation - Lake Horowhenua | APHA 21st Edition 10200H. | mg/m3 | 600 | 8.39
Lake Horowhenua at Buoy | E. coli | 2023-11-09 10:18 | <4 | Investigation - Lake Horowhenua | APHA 21st Edition,9223B:2005 | MPN/100mL | 600 | 8.39
Lake Horowhenua at Buoy | pH | 2023-11-09 10:18 | 8.390 | Investigation - Lake Horowhenua |  | pH | 600 | 8.39
Lake Horowhenua at Buoy | Nitrate Nitrogen (NO3) | 2023-11-09 10:18 | 0.2070 | Investigation - Lake Horowhenua | Calculation from NNN - Nitrite (both being APHA Online Edition Method 4500) | g/m3-N | 600 | 8.39
Lake Horowhenua at Buoy | Total Nitrogen | 2023-11-09 10:18 | 0.07000 | Investigation - Lake Horowhenua | Flow Injection Autoanalyser following APHA Online Edition Method 4500-NO3 I. Persulphate digestion follows APHA Online Edition 4500-N C. |  | 500 | 8.39
Lake Horowhenua at Buoy | Total Phosphorus | 2023-11-09 10:18 | 1.060 | Investigation - Lake Horowhenua | Flow Injection Autoanalyser following APHA Online Edition Method 4500-P G. Persulphate digestion follows APHA Online Edition 4500-P B. |  | 500 | 8.39
Lake Horowhenua at Buoy | BIOVOL | 2023-12-11 00:01 | 0.00000 |  |  | mm^3/L | 600