## Sheet1
site name | parameter name | date time | Value | Project | Method | Unit | Quality code | pH
Lake Kohata | Ammoniacal Nitrogen (NH4) | 2015-12-17 09:52 | <0.0100 |  | Flow Injection Autoanalyser following APHA 21st Edition Method 4500 NH3 H. | g/m3 | 200
Lake Kohata | Chlorophyll A | 2015-12-17 09:52 | 11.000 |  | APHA 21st Edition 10200H. | mg/m3 | 200
Lake Kohata | E. coli | 2015-12-17 09:52 | <4 |  | APHA 21st Edition,9223B:2005 | MPN/100mL | 200
Lake Kohata | Total Nitrogen | 2015-12-17 09:52 | 1.230 |  | Flow Injection Autoanalyser following APHA 21st Edition Method 4500-NO3 I. Persulphate digestion follows APHA |  | 200
Lake Kohata | Total Phosphorus | 2015-12-17 09:52 | 0.05700 |  | Flow Injection Autoanalyser following APHA 21st Edition Method 4500-P G. Persulphate digestion follows APHA 21 |  | 200
Lake Kohata | Ammoniacal Nitrogen (NH4) | 2016-03-03 10:19 | 0.0200 |  | Flow Injection Autoanalyser following APHA 21st Edition Method 4500 NH3 H. | g/m3 | 200
Lake Kohata | Chlorophyll A | 2016-03-03 10:19 | 4.600 |  | APHA 21st Edition 10200H. | mg/m3 | 200
Lake Kohata | E. coli | 2016-03-03 10:19 | <4 |  | APHA 21st Edition,9223B:2005 | MPN/100mL | 200
Lake Kohata | Total Nitrogen | 2016-03-03 10:19 | 0.8900 |  | Flow Injection Autoanalyser following APHA 21st Edition Method 4500-NO3 I. Persulphate digestion follows APHA |  | 200
Lake Kohata | Total Phosphorus | 2016-03-03 10:19 | 0.03300 |  | Flow Injection Autoanalyser following APHA 21st Edition Method 4500-P G. Persulphate digestion follows APHA 21 |  | 200
Lake Kohata | Ammoniacal Nitrogen (NH4) | 2016-08-02 11:21 | 0.0100 |  | Flow Injection Autoanalyser following APHA 21st Edition Method 4500 NH3 H. | g/m3 | 200
Lake Kohata | Chlorophyll A | 2016-08-02 11:21 | 65.000 |  | APHA 21st Edition 10200H. | mg/m3 | 200
Lake Kohata | E. coli | 2016-08-02 11:21 | 180 |  | APHA 21st Edition,9223B:2005 | MPN/100mL | 200
Lake Kohata | Nitrate Nitrogen (NO3) | 2016-08-02 11:21 | 0.0710 |  |  | g/m3-N | 600
Lake Kohata | Total Nitrogen | 2016-08-02 11:21 | 1.090 |  | Flow Injection Autoanalyser following APHA 21st Edition Method 4500-NO3 I. Persulphate digestion follows APHA |  | 200
Lake Kohata | Total Phosphorus | 2016-08-02 11:21 | 0.05200 |  | Flow Injection Autoanalyser following APHA 21st Edition Method 4500-P G. Persulphate digestion follows APHA 21 |  | 200
Lake Kohata | Ammoniacal Nitrogen (NH4) | 2016-09-21 11:30 | 0.0300 |  | Flow Injection Autoanalyser following APHA 21st Edition Method 4500 NH3 H. | g/m3 | 200
Lake Kohata | Chlorophyll A | 2016-09-21 11:30 | 20.000 |  | APHA 21st Edition 10200H. | mg/m3 | 200
Lake Kohata | E. coli | 2016-09-21 11:30 | 39 |  | APHA 21st Edition,9223B:2005 | MPN/100mL | 200
Lake Kohata | Nitrate Nitrogen (NO3) | 2016-09-21 11:30 | 0.0080 |  |  | g/m3-N | 600
Lake Kohata | Total Nitrogen | 2016-09-21 11:30 | 0.9100 |  | Flow Injection Autoanalyser following APHA 21st Edition Method 4500-NO3 I. Persulphate digestion follows APHA |  | 200
Lake Kohata | Total Phosphorus | 2016-09-21 11:30 | 0.03200 |  | Flow Injection Autoanalyser following APHA 21st Edition Method 4500-P G. Persulphate digestion follows APHA 21 |  | 200
Lake Kohata | Ammoniacal Nitrogen (NH4) | 2016-12-13 08:57 | 0.0100 |  | Flow Injection Autoanalyser following APHA 21st Edition Method 4500 NH3 H. | g/m3 | 200
Lake Kohata | Chlorophyll A | 2016-12-13 08:57 | 11.000 |  | APHA 21st Edition 10200H. | mg/m3 | 200
Lake Kohata | E. coli | 2016-12-13 08:57 | <4 |  | APHA 21st Edition,9223B:2005 | MPN/100mL | 200
Lake Kohata | Nitrate Nitrogen (NO3) | 2016-12-13 08:57 | 0.0020 |  |  | g/m3-N | 600
Lake Kohata | Total Nitrogen | 2016-12-13 08:57 | 0.9500 |  | Flow Injection Autoanalyser following APHA 21st Edition Method 4500-NO3 I. Persulphate digestion follows APHA |  | 200
Lake Kohata | Total Phosphorus | 2016-12-13 08:57 | 0.03300 |  | Flow Injection Autoanalyser following APHA 21st Edition Method 4500-P G. Persulphate digestion follows APHA 21 |  | 200
Lake Kohata | Ammoniacal Nitrogen (NH4) | 2017-03-15 10:21 | 0.0300 |  | Flow Injection Autoanalyser following APHA 21st Edition Method 4500 NH3 H. | g/m3 | 200
Lake Kohata | Chlorophyll A | 2017-03-15 10:21 | 11.000 |  | APHA 21st Edition 10200H. | mg/m3 | 200
Lake Kohata | E. coli | 2017-03-15 10:21 | 12 |  | APHA 21st Edition,9223B:2005 | MPN/100mL | 200
Lake Kohata | Total Nitrogen | 2017-03-15 10:21 | 0.8200 |  | Flow Injection Autoanalyser following APHA 21st Edition Method 4500-NO3 I. Persulphate digestion follows APHA |  | 200
Lake Kohata | Total Phosphorus | 2017-03-15 10:21 | 0.03700 |  | Flow Injection Autoanalyser following APHA 21st Edition Method 4500-P G. Persulphate digestion follows APHA 21 |  | 200
Lake Kohata | Ammoniacal Nitrogen (NH4) | 2017-07-26 11:30 | <0.0100 | Science - Lakes Sampling | Flow Injection Autoanalyser following APHA 21st Edition Method 4500 NH3 H. | g/m3 | 200
Lake Kohata | Chlorophyll A | 2017-07-26 11:30 | 76.000 | Science - Lakes Sampling | APHA 21st Edition 10200H. | mg/m3 | 200
Lake Kohata | E. coli | 2017-07-26 11:30 | 12 | Science - Lakes Sampling | APHA 21st Edition,9223B:2005 | MPN/100mL | 200
Lake Kohata | Total Nitrogen | 2017-07-26 11:30 | 1.070 | Science - Lakes Sampling | Flow Injection Autoanalyser following APHA 21st Edition Method 4500-NO3 I. Persulphate digestion follows APHA |  | 200
Lake Kohata | Total Phosphorus | 2017-07-26 11:30 | 0.06300 | Science - Lakes Sampling | Flow Injection Autoanalyser following APHA 21st Edition Method 4500-P G. Persulphate digestion follows APHA 21 |  | 200
Lake Kohata | Ammoniacal Nitrogen (NH4) | 2017-09-27 08:51 | 0.0700 | Science - Lakes Sampling | Flow Injection Autoanalyser following APHA 21st Edition Method 4500 NH3 H. | g/m3 | 600
Lake Kohata | Chlorophyll A | 2017-09-27 08:51 | 61.000 | Science - Lakes Sampling | APHA 21st Edition 10200H. | mg/m3 | 600
Lake Kohata | Nitrate Nitrogen (NO3) | 2017-09-27 08:51 | 0.0130 | Science - Lakes Sampling | Ion Chromatography following USEPA 300.0 (modified) | g/m3-N | 600
Lake Kohata | Total Nitrogen | 2017-09-27 08:51 | 1.360 | Science - Lakes Sampling | Flow Injection Autoanalyser following APHA 21st Edition Method 4500-NO3 I. Persulphate digestion follows APHA |  | 600
Lake Kohata | Total Phosphorus | 2017-09-27 08:51 | 0.1060 | Science - Lakes Sampling | Flow Injection Autoanalyser following APHA 21st Edition Method 4500-P G. Persulphate digestion follows APHA 21 |  | 600
Lake Kohata | Ammoniacal Nitrogen (NH4) | 2017-12-21 08:27 | 0.1600 | Science - Lakes Sampling | Flow Injection Autoanalyser following APHA 21st Edition Method 4500 NH3 H. | g/m3 | 600
Lake Kohata | Chlorophyll A | 2017-12-21 08:27 | <1.900 | Science - Lakes Sampling | APHA 21st Edition 10200H. | mg/m3 | 600
Lake Kohata | Nitrate Nitrogen (NO3) | 2017-12-21 08:27 | 0.0370 | Science - Lakes Sampling | Ion Chromatography following USEPA 300.0 (modified) | g/m3-N | 600
Lake Kohata | Total Nitrogen | 2017-12-21 08:27 | 1.210 | Science - Lakes Sampling | Flow Injection Autoanalyser following APHA 21st Edition Method 4500-NO3 I. Persulphate digestion follows APHA |  | 600
Lake Kohata | Total Phosphorus | 2017-12-21 08:27 | 0.04200 | Science - Lakes Sampling | Flow Injection Autoanalyser following APHA 21st Edition Method 4500-P G. Persulphate digestion follows APHA 21 |  | 600
Lake Kohata | Ammoniacal Nitrogen (NH4) | 2018-03-23 09:10 | 0.0400 | Science - Lakes Sampling | Flow Injection Autoanalyser following APHA 21st Edition Method 4500 NH3 H. | g/m3 | 600
Lake Kohata | Chlorophyll A | 2018-03-23 09:10 | 13.000 | Science - Lakes Sampling | APHA 21st Edition 10200H. | mg/m3 | 600
Lake Kohata | Nitrate Nitrogen (NO3) | 2018-03-23 09:10 | 0.0040 | Science - Lakes Sampling | Ion Chromatography following USEPA 300.0 (modified) | g/m3-N | 600
Lake Kohata | Total Nitrogen | 2018-03-23 09:10 | 0.8700 | Science - Lakes Sampling | Flow Injection Autoanalyser following APHA 21st Edition Method 4500-NO3 I. Persulphate digestion follows APHA |  | 600
Lake Kohata | Total Phosphorus | 2018-03-23 09:10 | 0.03500 | Science - Lakes Sampling | Flow Injection Autoanalyser following APHA 21st Edition Method 4500-P G. Persulphate digestion follows APHA 21 |  | 600
Lake Kohata | Ammoniacal Nitrogen (NH4) | 2018-07-17 09:59 | 0.0100 | Science - Lakes Sampling | Flow Injection Autoanalyser following APHA 21st Edition Method 4500 NH3 H. | g/m3 | 600
Lake Kohata | Chlorophyll A | 2018-07-17 09:59 | 30.000 | Science - Lakes Sampling | APHA 21st Edition 10200H. | mg/m3 | 600
Lake Kohata | E. coli | 2018-07-17 09:59 | 8 | Science - Lakes Sampling | APHA 21st Edition,9223B:2005 | MPN/100mL | 600
Lake Kohata | Nitrate Nitrogen (NO3) | 2018-07-17 09:59 | 0.2750 | Science - Lakes Sampling | Ion Chromatography following USEPA 300.0 (modified) | g/m3-N | 600
Lake Kohata | Total Nitrogen | 2018-07-17 09:59 | 1.200 | Science - Lakes Sampling | Flow Injection Autoanalyser following APHA 21st Edition Method 4500-NO3 I. Persulphate digestion follows APHA |  | 600
Lake Kohata | Total Phosphorus | 2018-07-17 09:59 | 0.04200 | Science - Lakes Sampling | Flow Injection Autoanalyser following APHA 21st Edition Method 4500-P G. Persulphate digestion follows APHA 21 |  | 600
Lake Kohata | Ammoniacal Nitrogen (NH4) | 2018-09-14 11:54 | 0.0100 | Science - Lakes Sampling | Flow Injection Autoanalyser following APHA 21st Edition Method 4500 NH3 H. | g/m3 | 600
Lake Kohata | Chlorophyll A | 2018-09-14 11:54 | 74.000 | Science - Lakes Sampling | APHA 21st Edition 10200H. | mg/m3 | 600
Lake Kohata | E. coli | 2018-09-14 11:54 | 16 | Science - Lakes Sampling | APHA 21st Edition,9223B:2005 | MPN/100mL | 600
Lake Kohata | Nitrate Nitrogen (NO3) | 2018-09-14 11:54 | <0.0020 | Science - Lakes Sampling | Ion Chromatography following USEPA 300.0 (modified) | g/m3-N | 600
Lake Kohata | Total Nitrogen | 2018-09-14 11:54 | 1.140 | Science - Lakes Sampling | Flow Injection Autoanalyser following APHA 21st Edition Method 4500-NO3 I. Persulphate digestion follows APHA |  | 600
Lake Kohata | Total Phosphorus | 2018-09-14 11:54 | 0.05900 | Science - Lakes Sampling | Flow Injection Autoanalyser following APHA 21st Edition Method 4500-P G. Persulphate digestion follows APHA 21 |  | 600
Lake Kohata | Ammoniacal Nitrogen (NH4) | 2018-12-07 10:37 | <0.0100 | Science - Lakes Sampling | Flow Injection Autoanalyser following APHA 21st Edition Method 4500 NH3 H. | g/m3 | 600
Lake Kohata | Chlorophyll A | 2018-12-07 10:37 | 13.000 | Science - Lakes Sampling | APHA 21st Edition 10200H. | mg/m3 | 600
Lake Kohata | E. coli | 2018-12-07 10:37 | 4 | Science - Lakes Sampling | APHA 21st Edition,9223B:2005 | MPN/100mL | 600
Lake Kohata | Nitrate Nitrogen (NO3) | 2018-12-07 10:37 | <0.0020 | Science - Lakes Sampling | Ion Chromatography following USEPA 300.0 (modified) | g/m3-N | 600
Lake Kohata | Total Nitrogen | 2018-12-07 10:37 | 0.8700 | Science - Lakes Sampling | Flow Injection Autoanalyser following APHA 21st Edition Method 4500-NO3 I. Persulphate digestion follows APHA |  | 600
Lake Kohata | Total Phosphorus | 2018-12-07 10:37 | 0.03600 | Science - Lakes Sampling | Flow Injection Autoanalyser following APHA 21st Edition Method 4500-P G. Persulphate digestion follows APHA 21 |  | 600
Lake Kohata | BIOVOL | 2019-03-07 | 0.00520 |  |  | mm^3/L | 600
Lake Kohata | Ammoniacal Nitrogen (NH4) | 2019-03-07 09:11 | 0.0100 | Science - Lakes Sampling | Flow Injection Autoanalyser following APHA 21st Edition Method 4500 NH3 H. | g/m3 | 600 | 9.21
Lake Kohata | Chlorophyll A | 2019-03-07 09:11 | 7.700 | Science - Lakes Sampling | APHA 21st Edition 10200H. | mg/m3 | 600 | 9.21
Lake Kohata | E. coli | 2019-03-07 09:11 | 12 | Science - Lakes Sampling | APHA 21st Edition,9223B:2005 | MPN/100mL | 600 | 9.21
Lake Kohata | pH | 2019-03-07 09:11 | 9.210 | Science - Lakes Sampling |  | pH | 500 | 9.21
Lake Kohata | Nitrate Nitrogen (NO3) | 2019-03-07 09:11 | <0.0020 | Science - Lakes Sampling | Ion Chromatography following USEPA 300.0 (modified) | g/m3-N | 600 | 9.21
Lake Kohata | Total Nitrogen | 2019-03-07 09:11 | 0.7200 | Science - Lakes Sampling | Flow Injection Autoanalyser following APHA 21st Edition Method 4500-NO3 I. Persulphate digestion follows APHA |  | 600 | 9.21
Lake Kohata | Total Phosphorus | 2019-03-07 09:11 | 0.01800 | Science - Lakes Sampling | Flow Injection Autoanalyser following APHA 21st Edition Method 4500-P G. Persulphate digestion follows APHA 21 |  | 600 | 9.21
Lake Kohata | BIOVOL | 2019-07-10 | 0.00620 |  |  | mm^3/L | 600
Lake Kohata | Ammoniacal Nitrogen (NH4) | 2019-07-10 10:07 | 0.0570 | Science - Lakes Sampling | Flow Injection Autoanalyser following APHA Online Edition Method 4500 NH3-H (modified). | g/m3 | 600 | 8.18
Lake Kohata | Chlorophyll A | 2019-07-10 10:07 | 22.000 | Science - Lakes Sampling | APHA 21st Edition 10200H. | mg/m3 | 600 | 8.18
Lake Kohata | E. coli | 2019-07-10 10:07 | 8 | Science - Lakes Sampling | APHA 21st Edition,9223B:2005 | MPN/100mL | 600 | 8.18
Lake Kohata | pH | 2019-07-10 10:07 | 8.180 | Science - Lakes Sampling |  | pH | 600 | 8.18
Lake Kohata | Nitrate Nitrogen (NO3) | 2019-07-10 10:07 | 0.0820 | Science - Lakes Sampling | Ion Chromatography following USEPA 300.0 (modified) | g/m3-N | 600 | 8.18
Lake Kohata | Total Nitrogen | 2019-07-10 10:07 | 0.8100 | Science - Lakes Sampling | Flow Injection Autoanalyser following APHA Online Edition Method 4500-NO3 I. Persulphate digestion follows APHA Online Edition 4500-N C. |  | 600 | 8.18
Lake Kohata | Total Phosphorus | 2019-07-10 10:07 | 0.03200 | Science - Lakes Sampling | Flow Injection Autoanalyser following APHA Online Edition Method 4500-P G. Persulphate digestion follows APHA Online Edition 4500-P B. |  | 600 | 8.18
Lake Kohata | BIOVOL | 2019-11-28 | 2.11690 |  |  | mm^3/L | 600
Lake Kohata | Ammoniacal Nitrogen (NH4) | 2019-11-28 11:47 | 0.0140 | Science - Lakes Sampling | Flow Injection Autoanalyser following APHA Online Edition Method 4500 NH3-H (modified). | g/m3 | 600
Lake Kohata | Chlorophyll A | 2019-11-28 11:47 | 15.000 | Science - Lakes Sampling | APHA 21st Edition 10200H. | mg/m3 | 600
Lake Kohata | E. coli | 2019-11-28 11:47 | 4 | Science - Lakes Sampling | APHA 21st Edition,9223B:2005 | MPN/100mL | 600
Lake Kohata | Nitrate Nitrogen (NO3) | 2019-11-28 11:47 | <0.0020 | Science - Lakes Sampling | Ion Chromatography following USEPA 300.0 (modified) | g/m3-N | 600
Lake Kohata | Total Nitrogen | 2019-11-28 11:47 | 1.080 | Science - Lakes Sampling | Flow Injection Autoanalyser following APHA Online Edition Method 4500-NO3 I. Persulphate digestion follows APHA Online Edition 4500-N C. |  | 600
Lake Kohata | Total Phosphorus | 2019-11-28 11:47 | 0.02500 | Science - Lakes Sampling | Flow Injection Autoanalyser following APHA Online Edition Method 4500-P G. Persulphate digestion follows APHA Online Edition 4500-P B. |  | 600
Lake Kohata | BIOVOL | 2020-02-25 | 0.25530 |  |  | mm^3/L | 600
Lake Kohata | Ammoniacal Nitrogen (NH4) | 2020-02-25 10:28 | 0.0080 | Science - Lakes Sampling | Flow Injection Autoanalyser following APHA Online Edition Method 4500 NH3-H (modified). | g/m3 | 600 | 9.09
Lake Kohata | Chlorophyll A | 2020-02-25 10:28 | 2.400 | Science - Lakes Sampling | APHA 21st Edition 10200H. | mg/m3 | 600 | 9.09
Lake Kohata | E. coli | 2020-02-25 10:28 | 12 | Science - Lakes Sampling | APHA 21st Edition,9223B:2005 | MPN/100mL | 600 | 9.09
Lake Kohata | pH | 2020-02-25 10:28 | 9.090 | Science - Lakes Sampling |  | pH | 600 | 9.09
Lake Kohata | Nitrate Nitrogen (NO3) | 2020-02-25 10:28 | <0.0020 | Science - Lakes Sampling | Ion Chromatography following USEPA 300.0 (modified) | g/m3-N | 600 | 9.09
Lake Kohata | Total Nitrogen | 2020-02-25 10:28 | 0.7000 | Science - Lakes Sampling | Flow Injection Autoanalyser following APHA Online Edition Method 4500-NO3 I. Persulphate digestion follows APHA Online Edition 4500-N C. |  | 600 | 9.09
Lake Kohata | Total Phosphorus | 2020-02-25 10:28 | 0.02200 | Science - Lakes Sampling | Flow Injection Autoanalyser following APHA Online Edition Method 4500-P G. Persulphate digestion follows APHA Online Edition 4500-P B. |  | 600 | 9.09
Lake Kohata | BIOVOL | 2020-07-30 | 0.05710 |  |  | mm^3/L | 600
Lake Kohata | Ammoniacal Nitrogen (NH4) | 2020-07-30 11:39 | 0.0380 | Science - Lakes Sampling | Flow Injection Autoanalyser following APHA Online Edition Method 4500 NH3-H (modified). | g/m3 | 600 | 8.13
Lake Kohata | Chlorophyll A | 2020-07-30 11:39 | 2.600 | Science - Lakes Sampling | APHA 21st Edition 10200H. | mg/m3 | 600 | 8.13
Lake Kohata | E. coli | 2020-07-30 11:39 | 4 | Science - Lakes Sampling | APHA 21st Edition,9223B:2005 | MPN/100mL | 600 | 8.13
Lake Kohata | pH | 2020-07-30 11:39 | 8.130 | Science - Lakes Sampling |  | pH | 600 | 8.13
Lake Kohata | Nitrate Nitrogen (NO3) | 2020-07-30 11:39 | 0.1440 | Science - Lakes Sampling | Ion Chromatography following USEPA 300.0 (modified) | g/m3-N | 600 | 8.13
Lake Kohata | Total Nitrogen | 2020-07-30 11:39 | 1.010 | Science - Lakes Sampling | Flow Injection Autoanalyser following APHA Online Edition Method 4500-NO3 I. Persulphate digestion follows APHA Online Edition 4500-N C. |  | 600 | 8.13
Lake Kohata | Total Phosphorus | 2020-07-30 11:39 | 0.02700 | Science - Lakes Sampling | Flow Injection Autoanalyser following APHA Online Edition Method 4500-P G. Persulphate digestion follows APHA Online Edition 4500-P B. |  | 600 | 8.13
Lake Kohata | BIOVOL | 2020-10-08 | 0.03100 |  |  | mm^3/L | 600
Lake Kohata | Ammoniacal Nitrogen (NH4) | 2020-10-08 08:42 | 0.0090 | Science - Lakes Sampling | Flow Injection Autoanalyser following APHA Online Edition Method 4500 NH3-H (modified). | g/m3 | 600 | 8.56
Lake Kohata | Chlorophyll A | 2020-10-08 08:42 | 16.000 | Science - Lakes Sampling | APHA 21st Edition 10200H. | mg/m3 | 600 | 8.56
Lake Kohata | E. coli | 2020-10-08 08:42 | 87 | Science - Lakes Sampling | APHA 21st Edition,9223B:2005 | MPN/100mL | 600 | 8.56
Lake Kohata | pH | 2020-10-08 08:42 | 8.560 | Science - Lakes Sampling |  | pH | 600 | 8.56
Lake Kohata | Nitrate Nitrogen (NO3) | 2020-10-08 08:42 | 0.0030 | Science - Lakes Sampling | Ion Chromatography following USEPA 300.0 (modified) | g/m3-N | 600 | 8.56
Lake Kohata | Total Nitrogen | 2020-10-08 08:42 | 0.7100 | Science - Lakes Sampling | Flow Injection Autoanalyser following APHA Online Edition Method 4500-NO3 I. Persulphate digestion follows APHA Online Edition 4500-N C. |  | 600 | 8.56
Lake Kohata | Total Phosphorus | 2020-10-08 08:42 | 0.02800 | Science - Lakes Sampling | Flow Injection Autoanalyser following APHA Online Edition Method 4500-P G. Persulphate digestion follows APHA Online Edition 4500-P B. |  | 600 | 8.56
Lake Kohata | BIOVOL | 2021-01-27 | 0.07900 |  |  | mm^3/L | 600
Lake Kohata | Ammoniacal Nitrogen (NH4) | 2021-01-27 11:14 | 0.0140 | Science - Lakes Sampling | Flow Injection Autoanalyser following APHA Online Edition Method 4500 NH3-H (modified). | g/m3 | 600 | 8.98
Lake Kohata | Chlorophyll A | 2021-01-27 11:14 | 6.200 | Science - Lakes Sampling | APHA 21st Edition 10200H. | mg/m3 | 600 | 8.98
Lake Kohata | E. coli | 2021-01-27 11:14 | 4 | Science - Lakes Sampling | APHA 21st Edition,9223B:2005 | MPN/100mL | 600 | 8.98
Lake Kohata | pH | 2021-01-27 11:14 | 8.980 | Science - Lakes Sampling |  | pH | 600 | 8.98
Lake Kohata | Nitrate Nitrogen (NO3) | 2021-01-27 11:14 | <0.0020 | Science - Lakes Sampling | Ion Chromatography following USEPA 300.0 (modified) | g/m3-N | 600 | 8.98
Lake Kohata | Total Nitrogen | 2021-01-27 11:14 | 0.7400 | Science - Lakes Sampling | Flow Injection Autoanalyser following APHA Online Edition Method 4500-NO3 I. Persulphate digestion follows APHA Online Edition 4500-N C. |  | 600 | 8.98
Lake Kohata | Total Phosphorus | 2021-01-27 11:14 | 0.01900 | Science - Lakes Sampling | Flow Injection Autoanalyser following APHA Online Edition Method 4500-P G. Persulphate digestion follows APHA Online Edition 4500-P B. |  | 600 | 8.98
Lake Kohata | BIOVOL | 2021-04-20 | 0.56660 |  |  | mm^3/L | 600
Lake Kohata | Ammoniacal Nitrogen (NH4) | 2021-04-20 11:01 | 0.0050 | Science - Lakes Sampling | Flow Injection Autoanalyser following APHA Online Edition Method 4500 NH3-H (modified). | g/m3 | 600 | 8.63
Lake Kohata | Chlorophyll A | 2021-04-20 11:01 | 12.000 | Science - Lakes Sampling | APHA 21st Edition 10200H. | mg/m3 | 600 | 8.63
Lake Kohata | E. coli | 2021-04-20 11:01 | 8 | Science - Lakes Sampling | APHA 21st Edition,9223B:2005 | MPN/100mL | 600 | 8.63
Lake Kohata | pH | 2021-04-20 11:01 | 8.630 | Science - Lakes Sampling |  | pH | 600 | 8.63
Lake Kohata | Nitrate Nitrogen (NO3) | 2021-04-20 11:01 | <0.0020 | Science - Lakes Sampling | Ion Chromatography following USEPA 300.0 (modified) | g/m3-N | 600 | 8.63
Lake Kohata | Total Nitrogen | 2021-04-20 11:01 | 0.7500 | Science - Lakes Sampling | Flow Injection Autoanalyser following APHA Online Edition Method 4500-NO3 I. Persulphate digestion follows APHA Online Edition 4500-N C. |  | 600 | 8.63
Lake Kohata | Total Phosphorus | 2021-04-20 11:01 | 0.02700 | Science - Lakes Sampling | Flow Injection Autoanalyser following APHA Online Edition Method 4500-P G. Persulphate digestion follows APHA Online Edition 4500-P B. |  | 600 | 8.63
Lake Kohata | BIOVOL | 2021-10-21 | 0.04980 |  |  | mm^3/L | 600
Lake Kohata | Ammoniacal Nitrogen (NH4) | 2021-10-21 11:11 | 0.0100 | Science - Lakes Sampling | Flow Injection Autoanalyser following APHA Online Edition Method 4500 NH3-H (modified). | g/m3 | 600 | 7.36
Lake Kohata | Chlorophyll A | 2021-10-21 11:11 | 64.000 | Science - Lakes Sampling | APHA 21st Edition 10200H. | mg/m3 | 600 | 7.36
Lake Kohata | E. coli | 2021-10-21 11:11 | 8 | Science - Lakes Sampling | APHA 21st Edition,9223B:2005 | MPN/100mL | 600 | 7.36
Lake Kohata | pH | 2021-10-21 11:11 | 7.360 | Science - Lakes Sampling |  | pH | 600 | 7.36
Lake Kohata | Nitrate Nitrogen (NO3) | 2021-10-21 11:11 | 0.0070 | Science - Lakes Sampling | Ion Chromatography following USEPA 300.0 (modified) | g/m3-N | 600 | 7.36
Lake Kohata | Total Nitrogen | 2021-10-21 11:11 | 0.8100 | Science - Lakes Sampling | Flow Injection Autoanalyser following APHA Online Edition Method 4500-NO3 I. Persulphate digestion follows APHA Online Edition 4500-N C. |  | 600 | 7.36
Lake Kohata | Total Phosphorus | 2021-10-21 11:11 | 0.04500 | Science - Lakes Sampling | Flow Injection Autoanalyser following APHA Online Edition Method 4500-P G. Persulphate digestion follows APHA Online Edition 4500-P B. |  | 600 | 7.36
Lake Kohata | BIOVOL | 2021-11-09 | 1.54090 |  |  | mm^3/L | 600
Lake Kohata | Ammoniacal Nitrogen (NH4) | 2021-11-09 09:29 | 0.0100 | Science - Lakes Sampling | Flow Injection Autoanalyser following APHA Online Edition Method 4500 NH3-H (modified). | g/m3 | 600 | 8.33
Lake Kohata | Chlorophyll A | 2021-11-09 09:29 | 11.000 | Science - Lakes Sampling | APHA 21st Edition 10200H. | mg/m3 | 600 | 8.33
Lake Kohata | E. coli | 2021-11-09 09:29 | 4 | Science - Lakes Sampling | APHA 21st Edition,9223B:2005 | MPN/100mL | 600 | 8.33
Lake Kohata | pH | 2021-11-09 09:29 | 8.330 | Science - Lakes Sampling |  | pH | 600 | 8.33
Lake Kohata | Nitrate Nitrogen (NO3) | 2021-11-09 09:29 | <0.0020 | Science - Lakes Sampling | Ion Chromatography following USEPA 300.0 (modified) | g/m3-N | 600 | 8.33
Lake Kohata | Total Nitrogen | 2021-11-09 09:29 | 0.9300 | Science - Lakes Sampling | Flow Injection Autoanalyser following APHA Online Edition Method 4500-NO3 I. Persulphate digestion follows APHA Online Edition 4500-N C. |  | 600 | 8.33
Lake Kohata | Total Phosphorus | 2021-11-09 09:29 | 0.03800 | Science - Lakes Sampling | Flow Injection Autoanalyser following APHA Online Edition Method 4500-P G. Persulphate digestion follows APHA Online Edition 4500-P B. |  | 600 | 8.33
Lake Kohata | BIOVOL | 2021-12-20 | 0.03860 |  |  | mm^3/L | 600
Lake Kohata | Ammoniacal Nitrogen (NH4) | 2021-12-20 11:11 | 0.0060 | Science - Lakes Sampling | NW02P Flow Injection Autoanalyser following APHA Online Edition Method 4500 NH3-H (modified). | g/m3 | 600 | 8.14
Lake Kohata | Chlorophyll A | 2021-12-20 11:11 | 7.900 | Science - Lakes Sampling | APHA 21st Edition 10200H. | mg/m3 | 600 | 8.14
Lake Kohata | E. coli | 2021-12-20 11:11 | 4 | Science - Lakes Sampling | APHA 21st Edition,9223B:2005 | MPN/100mL | 600 | 8.14
Lake Kohata | pH | 2021-12-20 11:11 | 8.140 | Science - Lakes Sampling |  | pH | 600 | 8.14
Lake Kohata | Nitrate Nitrogen (NO3) | 2021-12-20 11:11 | <0.0020 | Science - Lakes Sampling | Ion Chromatography following USEPA 300.0 (modified) | g/m3-N | 600 | 8.14
Lake Kohata | Total Nitrogen | 2021-12-20 11:11 | 0.8600 | Science - Lakes Sampling | Flow Injection Autoanalyser following APHA Online Edition Method 4500-NO3 I. Persulphate digestion follows APHA Online Edition 4500-N C. |  | 600 | 8.14
Lake Kohata | Total Phosphorus | 2021-12-20 11:11 | 0.04800 | Science - Lakes Sampling | Flow Injection Autoanalyser following APHA Online Edition Method 4500-P G. Persulphate digestion follows APHA Online Edition 4500-P B. |  | 600 | 8.14
Lake Kohata | BIOVOL | 2022-01-19 | 4.54810 |  |  | mm^3/L | 600
Lake Kohata | Ammoniacal Nitrogen (NH4) | 2022-01-19 09:24 | 0.0130 | Science - Lakes Sampling | NW02P Flow Injection Autoanalyser following APHA Online Edition Method 4500 NH3-H (modified). | g/m3 | 600 | 8.07
Lake Kohata | Chlorophyll A | 2022-01-19 09:24 | 16.000 | Science - Lakes Sampling | APHA 21st Edition 10200H. | mg/m3 | 600 | 8.07
Lake Kohata | E. coli | 2022-01-19 09:24 | 12 | Science - Lakes Sampling | APHA 21st Edition,9223B:2005 | MPN/100mL | 600 | 8.07
Lake Kohata | pH | 2022-01-19 09:24 | 8.070 | Science - Lakes Sampling |  | pH | 600 | 8.07
Lake Kohata | Nitrate Nitrogen (NO3) | 2022-01-19 09:24 | <0.0020 | Science - Lakes Sampling | Ion Chromatography following USEPA 300.0 (modified) | g/m3-N | 600 | 8.07
Lake Kohata | Total Nitrogen | 2022-01-19 09:24 | 1.030 | Science - Lakes Sampling | Flow Injection Autoanalyser following APHA Online Edition Method 4500-NO3 I. Persulphate digestion follows APHA Online Edition 4500-N C. |  | 600 | 8.07
Lake Kohata | Total Phosphorus | 2022-01-19 09:24 | 0.04300 | Science - Lakes Sampling | Flow Injection Autoanalyser following APHA Online Edition Method 4500-P G. Persulphate digestion follows APHA Online Edition 4500-P B. |  | 600 | 8.07
Lake Kohata | BIOVOL | 2022-02-10 | 0.24810 |  |  | mm^3/L | 600
Lake Kohata | Ammoniacal Nitrogen (NH4) | 2022-02-10 09:13 | 0.0080 | Science - Lakes Sampling | NW02P Flow Injection Autoanalyser following APHA Online Edition Method 4500 NH3-H (modified). | g/m3 | 600 | 7.94
Lake Kohata | Chlorophyll A | 2022-02-10 09:13 | 6.200 | Science - Lakes Sampling | APHA 21st Edition 10200H. | mg/m3 | 600 | 7.94
Lake Kohata | E. coli | 2022-02-10 09:13 | 154 | Science - Lakes Sampling | APHA 21st Edition,9223B:2005 | MPN/100mL | 600 | 7.94
Lake Kohata | pH | 2022-02-10 09:13 | 7.940 | Science - Lakes Sampling |  | pH | 600 | 7.94
Lake Kohata | Nitrate Nitrogen (NO3) | 2022-02-10 09:13 | <0.0020 | Science - Lakes Sampling | Ion Chromatography following USEPA 300.0 (modified) | g/m3-N | 600 | 7.94
Lake Kohata | Total Nitrogen | 2022-02-10 09:13 | 0.8300 | Science - Lakes Sampling | Flow Injection Autoanalyser following APHA Online Edition Method 4500-NO3 I. Persulphate digestion follows APHA Online Edition 4500-N C. |  | 600 | 7.94
Lake Kohata | Total Phosphorus | 2022-02-10 09:13 | 0.03200 | Science - Lakes Sampling | Flow Injection Autoanalyser following APHA Online Edition Method 4500-P G. Persulphate digestion follows APHA Online Edition 4500-P B. |  | 600 | 7.94
Lake Kohata | BIOVOL | 2022-03-01 | 0.01100 |  |  | mm^3/L | 600
Lake Kohata | Ammoniacal Nitrogen (NH4) | 2022-03-01 10:53 | 0.0040 | Science - Lakes Sampling | NW02P Flow Injection Autoanalyser following APHA Online Edition Method 4500 NH3-H (modified). | g/m3 | 600 | 7.32
Lake Kohata | Chlorophyll A | 2022-03-01 10:53 | 6.500 | Science - Lakes Sampling | APHA 21st Edition 10200H. | mg/m3 | 600 | 7.32
Lake Kohata | E. coli | 2022-03-01 10:53 | 8 | Science - Lakes Sampling | APHA 21st Edition,9223B:2005 | MPN/100mL | 600 | 7.32
Lake Kohata | pH | 2022-03-01 10:53 | 7.320 | Science - Lakes Sampling |  | pH | 600 | 7.32
Lake Kohata | Nitrate Nitrogen (NO3) | 2022-03-01 10:53 | <0.0020 | Science - Lakes Sampling | Ion Chromatography following USEPA 300.0 (modified) | g/m3-N | 600 | 7.32
Lake Kohata | Total Nitrogen | 2022-03-01 10:53 | 0.8400 | Science - Lakes Sampling | Flow Injection Autoanalyser following APHA Online Edition Method 4500-NO3 I. Persulphate digestion follows APHA Online Edition 4500-N C. |  | 600 | 7.32
Lake Kohata | Total Phosphorus | 2022-03-01 10:53 | 0.03000 | Science - Lakes Sampling | Flow Injection Autoanalyser following APHA Online Edition Method 4500-P G. Persulphate digestion follows APHA Online Edition 4500-P B. |  | 600 | 7.32
Lake Kohata | BIOVOL | 2022-04-05 | 0.03210 |  |  | mm^3/L | 600
Lake Kohata | Ammoniacal Nitrogen (NH4) | 2022-04-05 10:05 | 0.0250 | Science - Lakes Sampling | NW02P Flow Injection Autoanalyser following APHA Online Edition Method 4500 NH3-H (modified). | g/m3 | 600 | 8.04
Lake Kohata | Chlorophyll A | 2022-04-05 10:05 | 7.700 | Science - Lakes Sampling | APHA 21st Edition 10200H. | mg/m3 | 600 | 8.04
Lake Kohata | E. coli | 2022-04-05 10:05 | 8 | Science - Lakes Sampling | APHA 21st Edition,9223B:2005 | MPN/100mL | 600 | 8.04
Lake Kohata | pH | 2022-04-05 10:05 | 8.040 | Science - Lakes Sampling |  | pH | 600 | 8.04
Lake Kohata | Nitrate Nitrogen (NO3) | 2022-04-05 10:05 | <0.0020 | Science - Lakes Sampling | Ion Chromatography following USEPA 300.0 (modified) | g/m3-N | 600 | 8.04
Lake Kohata | Total Nitrogen | 2022-04-05 10:05 | 0.8700 | Science - Lakes Sampling | Flow Injection Autoanalyser following APHA Online Edition Method 4500-NO3 I. Persulphate digestion follows APHA Online Edition 4500-N C. |  | 600 | 8.04
Lake Kohata | Total Phosphorus | 2022-04-05 10:05 | 0.03200 | Science - Lakes Sampling | Flow Injection Autoanalyser following APHA Online Edition Method 4500-P G. Persulphate digestion follows APHA Online Edition 4500-P B. |  | 600 | 8.04
Lake Kohata | BIOVOL | 2022-07-25 00:01 | 0.00040 |  |  | mm^3/L | 600
Lake Kohata | Ammoniacal Nitrogen (NH4) | 2022-07-25 09:54 | 0.0190 | Science - Lakes Sampling | NW02P Flow Injection Autoanalyser following APHA Online Edition Method 4500 NH3-H (modified). | g/m3 | 600 | 7.03
Lake Kohata | Chlorophyll A | 2022-07-25 09:54 | 4.300 | Science - Lakes Sampling | APHA 21st Edition 10200H. | mg/m3 | 600 | 7.03
Lake Kohata | E. coli | 2022-07-25 09:54 | 30 | Science - Lakes Sampling | APHA 21st Edition,9223B:2005 | MPN/100mL | 600 | 7.03
Lake Kohata | pH | 2022-07-25 09:54 | 7.030 | Science - Lakes Sampling |  | pH | 600 | 7.03
Lake Kohata | Nitrate Nitrogen (NO3) | 2022-07-25 09:54 | 0.2410 | Science - Lakes Sampling | Ion Chromatography following USEPA 300.0 (modified) | g/m3-N | 600 | 7.03
Lake Kohata | Total Nitrogen | 2022-07-25 09:54 | 0.9700 | Science - Lakes Sampling | Flow Injection Autoanalyser following APHA Online Edition Method 4500-NO3 I. Persulphate digestion follows APHA Online Edition 4500-N C. |  | 600 | 7.03
Lake Kohata | Total Phosphorus | 2022-07-25 09:54 | 0.02700 | Science - Lakes Sampling | Flow Injection Autoanalyser following APHA Online Edition Method 4500-P G. Persulphate digestion follows APHA Online Edition 4500-P B. |  | 600 | 7.03
Lake Kohata | BIOVOL | 2022-08-01 00:01 | 0.00670 |  |  | mm^3/L | 600
Lake Kohata | Ammoniacal Nitrogen (NH4) | 2022-08-01 11:51 | 0.0120 | Science - Lakes Sampling | NW02P Flow Injection Autoanalyser following APHA Online Edition Method 4500 NH3-H (modified). | g/m3 | 600 | 6.88
Lake Kohata | Chlorophyll A | 2022-08-01 11:51 | 8.200 | Science - Lakes Sampling | APHA 21st Edition 10200H. | mg/m3 | 600 | 6.88
Lake Kohata | E. coli | 2022-08-01 11:51 | 16 | Science - Lakes Sampling | APHA 21st Edition,9223B:2005 | MPN/100mL | 600 | 6.88
Lake Kohata | pH | 2022-08-01 11:51 | 6.880 | Science - Lakes Sampling |  | pH | 600 | 6.88
Lake Kohata | Nitrate Nitrogen (NO3) | 2022-08-01 11:51 | 0.1970 | Science - Lakes Sampling | Ion Chromatography following USEPA 300.0 (modified) | g/m3-N | 600 | 6.88
Lake Kohata | Total Nitrogen | 2022-08-01 11:51 | 0.9300 | Science - Lakes Sampling | Flow Injection Autoanalyser following APHA Online Edition Method 4500-NO3 I. Persulphate digestion follows APHA Online Edition 4500-N C. |  | 600 | 6.88
Lake Kohata | Total Phosphorus | 2022-08-01 11:51 | 0.02900 | Science - Lakes Sampling | Flow Injection Autoanalyser following APHA Online Edition Method 4500-P G. Persulphate digestion follows APHA Online Edition 4500-P B. |  | 600 | 6.88
Lake Kohata | BIOVOL | 2022-09-07 00:01 | 0.00560 |  |  | mm^3/L | 600
Lake Kohata | Ammoniacal Nitrogen (NH4) | 2022-09-07 09:51 | 0.0150 | Science - Lakes Sampling | NW02P Flow Injection Autoanalyser following APHA Online Edition Method 4500 NH3-H (modified). | g/m3 | 600 | 7.18
Lake Kohata | Chlorophyll A | 2022-09-07 09:51 | 4.100 | Science - Lakes Sampling | APHA 21st Edition 10200H. | mg/m3 | 600 | 7.18
Lake Kohata | E. coli | 2022-09-07 09:51 | 59 | Science - Lakes Sampling | APHA 21st Edition,9223B:2005 | MPN/100mL | 600 | 7.18
Lake Kohata | pH | 2022-09-07 09:51 | 7.180 | Science - Lakes Sampling |  | pH | 600 | 7.18
Lake Kohata | Nitrate Nitrogen (NO3) | 2022-09-07 09:51 | 0.0370 | Science - Lakes Sampling | Ion Chromatography following USEPA 300.0 (modified) | g/m3-N | 600 | 7.18
Lake Kohata | Total Nitrogen | 2022-09-07 09:51 | 0.8700 | Science - Lakes Sampling | Flow Injection Autoanalyser following APHA Online Edition Method 4500-NO3 I. Persulphate digestion follows APHA Online Edition 4500-N C. |  | 600 | 7.18
Lake Kohata | Total Phosphorus | 2022-09-07 09:51 | 0.02200 | Science - Lakes Sampling | Flow Injection Autoanalyser following APHA Online Edition Method 4500-P G. Persulphate digestion follows APHA Online Edition 4500-P B. |  | 600 | 7.18
Lake Kohata | BIOVOL | 2022-10-26 00:01 | 0.00000 |  |  | mm^3/L | 600
Lake Kohata | Ammoniacal Nitrogen (NH4) | 2022-10-26 08:45 | 0.0350 | Science - Lakes Sampling | NW02P Flow Injection Autoanalyser following APHA Online Edition Method 4500 NH3-H (modified). | g/m3 | 600 | 7.32
Lake Kohata | Chlorophyll A | 2022-10-26 08:45 | <1.900 | Science - Lakes Sampling | APHA 21st Edition 10200H. | mg/m3 | 600 | 7.32
Lake Kohata | E. coli | 2022-10-26 08:45 | 21 | Science - Lakes Sampling | APHA 21st Edition,9223B:2005 | MPN/100mL | 600 | 7.32
Lake Kohata | pH | 2022-10-26 08:45 | 7.320 | Science - Lakes Sampling |  | pH | 600 | 7.32
Lake Kohata | Nitrate Nitrogen (NO3) | 2022-10-26 08:45 | <0.0020 | Science - Lakes Sampling | Ion Chromatography following USEPA 300.0 (modified) | g/m3-N | 600 | 7.32
Lake Kohata | Total Nitrogen | 2022-10-26 08:45 | 0.9100 | Science - Lakes Sampling | Flow Injection Autoanalyser following APHA Online Edition Method 4500-NO3 I. Persulphate digestion follows APHA Online Edition 4500-N C. |  | 600 | 7.32
Lake Kohata | Total Phosphorus | 2022-10-26 08:45 | 0.03900 | Science - Lakes Sampling | Flow Injection Autoanalyser following APHA Online Edition Method 4500-P G. Persulphate digestion follows APHA Online Edition 4500-P B. |  | 600 | 7.32
Lake Kohata | BIOVOL | 2022-11-21 00:01 | 0.01830 |  |  | mm^3/L | 600
Lake Kohata | Ammoniacal Nitrogen (NH4) | 2022-11-21 09:02 | 0.0120 | Science - Lakes Sampling | NW02P Flow Injection Autoanalyser following APHA Online Edition Method 4500 NH3-H (modified). | g/m3 | 600 | 7.62
Lake Kohata | Chlorophyll A | 2022-11-21 09:02 | 6.700 | Science - Lakes Sampling | APHA 21st Edition 10200H. | mg/m3 | 600 | 7.62
Lake Kohata | E. coli | 2022-11-21 09:02 | 12 | Science - Lakes Sampling | APHA 21st Edition,9223B:2005 | MPN/100mL | 600 | 7.62
Lake Kohata | pH | 2022-11-21 09:02 | 7.620 | Science - Lakes Sampling |  | pH | 600 | 7.62
Lake Kohata | Nitrate Nitrogen (NO3) | 2022-11-21 09:02 | <0.0020 | Science - Lakes Sampling | Ion Chromatography following USEPA 300.0 (modified) | g/m3-N | 600 | 7.62
Lake Kohata | Total Nitrogen | 2022-11-21 09:02 | 0.8900 | Science - Lakes Sampling | Flow Injection Autoanalyser following APHA Online Edition Method 4500-NO3 I. Persulphate digestion follows APHA Online Edition 4500-N C. |  | 600 | 7.62
Lake Kohata | Total Phosphorus | 2022-11-21 09:02 | 0.04100 | Science - Lakes Sampling | Flow Injection Autoanalyser following APHA Online Edition Method 4500-P G. Persulphate digestion follows APHA Online Edition 4500-P B. |  | 600 | 7.62
Lake Kohata | BIOVOL | 2022-12-19 00:01 | 0.71710 |  |  | mm^3/L | 600
Lake Kohata | Ammoniacal Nitrogen (NH4) | 2022-12-19 08:49 | 0.0430 | Science - Lakes Sampling | NW02P Flow Injection Autoanalyser following APHA Online Edition Method 4500 NH3-H (modified). | g/m3 | 600 | 7.81
Lake Kohata | Chlorophyll A | 2022-12-19 08:49 | 4.800 | Science - Lakes Sampling | APHA 21st Edition 10200H. | mg/m3 | 600 | 7.81
Lake Kohata | E. coli | 2022-12-19 08:49 | 79 | Science - Lakes Sampling | APHA 21st Edition,9223B:2005 | MPN/100mL | 600 | 7.81
Lake Kohata | pH | 2022-12-19 08:49 | 7.810 | Science - Lakes Sampling |  | pH | 600 | 7.81
Lake Kohata | Nitrate Nitrogen (NO3) | 2022-12-19 08:49 | <0.0020 | Science - Lakes Sampling | Ion Chromatography following USEPA 300.0 (modified) | g/m3-N | 600 | 7.81
Lake Kohata | Total Nitrogen | 2022-12-19 08:49 | 1.050 | Science - Lakes Sampling | Flow Injection Autoanalyser following APHA Online Edition Method 4500-NO3 I. Persulphate digestion follows APHA Online Edition 4500-N C. |  | 600 | 7.81
Lake Kohata | Total Phosphorus | 2022-12-19 08:49 | 0.04900 | Science - Lakes Sampling | Flow Injection Autoanalyser following APHA Online Edition Method 4500-P G. Persulphate digestion follows APHA Online Edition 4500-P B. |  | 600 | 7.81
Lake Kohata | BIOVOL | 2023-01-26 00:01 | 0.01320 |  |  | mm^3/L | 600
Lake Kohata | Ammoniacal Nitrogen (NH4) | 2023-01-26 08:28 | 0.0400 | Science - Lakes Sampling | NW02P Flow Injection Autoanalyser following APHA Online Edition Method 4500 NH3-H (modified). | g/m3 | 600 | 8.96
Lake Kohata | Chlorophyll A | 2023-01-26 08:28 | 3.600 | Science - Lakes Sampling | APHA 21st Edition 10200H. | mg/m3 | 600 | 8.96
Lake Kohata | E. coli | 2023-01-26 08:28 | 4 | Science - Lakes Sampling | APHA 21st Edition,9223B:2005 | MPN/100mL | 600 | 8.96
Lake Kohata | pH | 2023-01-26 08:28 | 8.960 | Science - Lakes Sampling |  | pH | 500 | 8.96
Lake Kohata | Nitrate Nitrogen (NO3) | 2023-01-26 08:28 | <0.0010 | Science - Lakes Sampling | Calculation from NNN - Nitrite (both being APHA Online Edition Method 4500) | g/m3-N | 600 | 8.96
Lake Kohata | Total Nitrogen | 2023-01-26 08:28 | 0.8600 | Science - Lakes Sampling | Flow Injection Autoanalyser following APHA Online Edition Method 4500-NO3 I. Persulphate digestion follows APHA Online Edition 4500-N C. |  | 600 | 8.96
Lake Kohata | Total Phosphorus | 2023-01-26 08:28 | 0.03100 | Science - Lakes Sampling | Flow Injection Autoanalyser following APHA Online Edition Method 4500-P G. Persulphate digestion follows APHA Online Edition 4500-P B. |  | 600 | 8.96
Lake Kohata | BIOVOL | 2023-02-21 00:01 | 0.00990 |  |  | mm^3/L | 600
Lake Kohata | Ammoniacal Nitrogen (NH4) | 2023-02-21 09:39 | 0.0400 | Science - Lakes Sampling | NW02P Flow Injection Autoanalyser following APHA Online Edition Method 4500 NH3-H (modified). | g/m3 | 600 | 7.44
Lake Kohata | Chlorophyll A | 2023-02-21 09:39 | 2.600 | Science - Lakes Sampling | APHA 21st Edition 10200H. | mg/m3 | 600 | 7.44
Lake Kohata | E. coli | 2023-02-21 09:39 | 4 | Science - Lakes Sampling | APHA 21st Edition,9223B:2005 | MPN/100mL | 600 | 7.44
Lake Kohata | pH | 2023-02-21 09:39 | 7.440 | Science - Lakes Sampling |  | pH | 600 | 7.44
Lake Kohata | Nitrate Nitrogen (NO3) | 2023-02-21 09:39 | 0.0030 | Science - Lakes Sampling | Calculation from NNN - Nitrite (both being APHA Online Edition Method 4500) | g/m3-N | 600 | 7.44
Lake Kohata | Total Nitrogen | 2023-02-21 09:39 | 0.8500 | Science - Lakes Sampling | Flow Injection Autoanalyser following APHA Online Edition Method 4500-NO3 I. Persulphate digestion follows APHA Online Edition 4500-N C. |  | 600 | 7.44
Lake Kohata | Total Phosphorus | 2023-02-21 09:39 | 0.03300 | Science - Lakes Sampling | Flow Injection Autoanalyser following APHA Online Edition Method 4500-P G. Persulphate digestion follows APHA Online Edition 4500-P B. |  | 600 | 7.44
Lake Kohata | BIOVOL | 2023-03-23 00:01 | 0.04090 |  |  | mm^3/L | 600
Lake Kohata | Ammoniacal Nitrogen (NH4) | 2023-03-23 10:12 | 0.0250 | Science - Lakes Sampling | NW02P Flow Injection Autoanalyser following APHA Online Edition Method 4500 NH3-H (modified). | g/m3 | 600 | 7.62
Lake Kohata | Chlorophyll A | 2023-03-23 10:12 | 8.900 | Science - Lakes Sampling | APHA 21st Edition 10200H. | mg/m3 | 600 | 7.62
Lake Kohata | E. coli | 2023-03-23 10:12 | <4 | Science - Lakes Sampling | APHA 21st Edition,9223B:2005 | MPN/100mL | 600 | 7.62
Lake Kohata | pH | 2023-03-23 10:12 | 7.620 | Science - Lakes Sampling |  | pH | 600 | 7.62
Lake Kohata | Nitrate Nitrogen (NO3) | 2023-03-23 10:12 | <0.0010 | Science - Lakes Sampling | Calculation from NNN - Nitrite (both being APHA Online Edition Method 4500) | g/m3-N | 600 | 7.62
Lake Kohata | Total Nitrogen | 2023-03-23 10:12 | 0.7800 | Science - Lakes Sampling | Flow Injection Autoanalyser following APHA Online Edition Method 4500-NO3 I. Persulphate digestion follows APHA Online Edition 4500-N C. |  | 600 | 7.62
Lake Kohata | Total Phosphorus | 2023-03-23 10:12 | 0.04100 | Science - Lakes Sampling | Flow Injection Autoanalyser following APHA Online Edition Method 4500-P G. Persulphate digestion follows APHA Online Edition 4500-P B. |  | 600 | 7.62
Lake Kohata | BIOVOL | 2023-04-11 00:01 | 0.00050 |  |  | mm^3/L | 600
Lake Kohata | Ammoniacal Nitrogen (NH4) | 2023-04-11 09:40 | 0.0100 | Science - Lakes Sampling | NW02P Flow Injection Autoanalyser following APHA Online Edition Method 4500 NH3-H (modified). | g/m3 | 600 | 7.63
Lake Kohata | Chlorophyll A | 2023-04-11 09:40 | 4.800 | Science - Lakes Sampling | APHA 21st Edition 10200H. | mg/m3 | 600 | 7.63
Lake Kohata | E. coli | 2023-04-11 09:40 | 8 | Science - Lakes Sampling | APHA 21st Edition,9223B:2005 | MPN/100mL | 600 | 7.63
Lake Kohata | pH | 2023-04-11 09:40 | 7.630 | Science - Lakes Sampling |  | pH | 600 | 7.63
Lake Kohata | Nitrate Nitrogen (NO3) | 2023-04-11 09:40 | <0.0010 | Science - Lakes Sampling | Calculation from NNN - Nitrite (both being APHA Online Edition Method 4500) | g/m3-N | 600 | 7.63
Lake Kohata | Total Nitrogen | 2023-04-11 09:40 | 0.7200 | Science - Lakes Sampling | Flow Injection Autoanalyser following APHA Online Edition Method 4500-NO3 I. Persulphate digestion follows APHA Online Edition 4500-N C. |  | 500 | 7.63
Lake Kohata | Total Phosphorus | 2023-04-11 09:40 | 0.02600 | Science - Lakes Sampling | Flow Injection Autoanalyser following APHA Online Edition Method 4500-P G. Persulphate digestion follows APHA Online Edition 4500-P B. |  | 600 | 7.63
Lake Kohata | BIOVOL | 2023-07-20 00:01 | 0.00630 |  |  | mm^3/L | 600
Lake Kohata | Ammoniacal Nitrogen (NH4) | 2023-07-20 11:20 | 0.0230 | Science - Lakes Sampling | NW02P Flow Injection Autoanalyser following APHA Online Edition Method 4500 NH3-H (modified). | g/m3 | 600 | 7.98
Lake Kohata | Chlorophyll A | 2023-07-20 11:20 | 2.600 | Science - Lakes Sampling | APHA 21st Edition 10200H. | mg/m3 | 600 | 7.98
Lake Kohata | E. coli | 2023-07-20 11:20 | 12 | Science - Lakes Sampling | APHA 21st Edition,9223B:2005 | MPN/100mL | 600 | 7.98
Lake Kohata | pH | 2023-07-20 11:20 | 7.980 | Science - Lakes Sampling |  | pH | 600 | 7.98
Lake Kohata | Nitrate Nitrogen (NO3) | 2023-07-20 11:20 | 0.2100 | Science - Lakes Sampling | Calculation from NNN - Nitrite (both being APHA Online Edition Method 4500) | g/m3-N | 600 | 7.98
Lake Kohata | Total Nitrogen | 2023-07-20 11:20 | 0.9300 | Science - Lakes Sampling | Flow Injection Autoanalyser following APHA Online Edition Method 4500-NO3 I. Persulphate digestion follows APHA Online Edition 4500-N C. |  | 600 | 7.98
Lake Kohata | Total Phosphorus | 2023-07-20 11:20 | 0.03900 | Science - Lakes Sampling | Flow Injection Autoanalyser following APHA Online Edition Method 4500-P G. Persulphate digestion follows APHA Online Edition 4500-P B. |  | 600 | 7.98
Lake Kohata | BIOVOL | 2023-08-17 00:01 | 0.00480 |  |  | mm^3/L | 600
Lake Kohata | Ammoniacal Nitrogen (NH4) | 2023-08-17 09:58 | 0.0620 | Science - Lakes Sampling | NW02P Flow Injection Autoanalyser following APHA Online Edition Method 4500 NH3-H (modified). | g/m3 | 500 | 7.36
Lake Kohata | Chlorophyll A | 2023-08-17 09:58 | <1.900 | Science - Lakes Sampling | APHA 21st Edition 10200H. | mg/m3 | 600 | 7.36
Lake Kohata | E. coli | 2023-08-17 09:58 | 16 | Science - Lakes Sampling | APHA 21st Edition,9223B:2005 | MPN/100mL | 600 | 7.36
Lake Kohata | pH | 2023-08-17 09:58 | 7.360 | Science - Lakes Sampling |  | pH | 600 | 7.36
Lake Kohata | Nitrate Nitrogen (NO3) | 2023-08-17 09:58 | 0.1580 | Science - Lakes Sampling | Calculation from NNN - Nitrite (both being APHA Online Edition Method 4500) | g/m3-N | 600 | 7.36
Lake Kohata | Total Nitrogen | 2023-08-17 09:58 | 0.9300 | Science - Lakes Sampling | Flow Injection Autoanalyser following APHA Online Edition Method 4500-NO3 I. Persulphate digestion follows APHA Online Edition 4500-N C. |  | 600 | 7.36
Lake Kohata | Total Phosphorus | 2023-08-17 09:58 | 0.03000 | Science - Lakes Sampling | Flow Injection Autoanalyser following APHA Online Edition Method 4500-P G. Persulphate digestion follows APHA Online Edition 4500-P B. |  | 600 | 7.36
Lake Kohata | BIOVOL | 2023-09-28 00:01 | 0.01120 |  |  | mm^3/L | 600
Lake Kohata | Ammoniacal Nitrogen (NH4) | 2023-09-28 07:30 | 0.0790 | Science - Lakes Sampling | NW02P Flow Injection Autoanalyser following APHA Online Edition Method 4500 NH3-H (modified). | g/m3 | 500 | 7.05
Lake Kohata | Chlorophyll A | 2023-09-28 07:30 | 2.900 | Science - Lakes Sampling | APHA 21st Edition 10200H. | mg/m3 | 600 | 7.05
Lake Kohata | E. coli | 2023-09-28 07:30 | 30 | Science - Lakes Sampling | APHA 21st Edition,9223B:2005 | MPN/100mL | 600 | 7.05
Lake Kohata | pH | 2023-09-28 07:30 | 7.050 | Science - Lakes Sampling |  | pH | 600 | 7.05
Lake Kohata | Nitrate Nitrogen (NO3) | 2023-09-28 07:30 | 0.0680 | Science - Lakes Sampling | Calculation from NNN - Nitrite (both being APHA Online Edition Method 4500) | g/m3-N | 600 | 7.05
Lake Kohata | Total Nitrogen | 2023-09-28 07:30 | 0.7900 | Science - Lakes Sampling | Flow Injection Autoanalyser following APHA Online Edition Method 4500-NO3 I. Persulphate digestion follows APHA Online Edition 4500-N C. |  | 600 | 7.05
Lake Kohata | Total Phosphorus | 2023-09-28 07:30 | 0.02800 | Science - Lakes Sampling | Flow Injection Autoanalyser following APHA Online Edition Method 4500-P G. Persulphate digestion follows APHA Online Edition 4500-P B. |  | 600 | 7.05
Lake Kohata | BIOVOL | 2023-10-11 00:01 | 0.02790 |  |  | mm^3/L | 600
Lake Kohata | Ammoniacal Nitrogen (NH4) | 2023-10-11 10:47 | 0.0670 | Science - Lakes Sampling | NW02P Flow Injection Autoanalyser following APHA Online Edition Method 4500 NH3-H (modified). | g/m3 | 500 | 5.95
Lake Kohata | Chlorophyll A | 2023-10-11 10:47 | 4.300 | Science - Lakes Sampling | APHA 21st Edition 10200H. | mg/m3 | 600 | 5.95
Lake Kohata | E. coli | 2023-10-11 10:47 | <4 | Science - Lakes Sampling | APHA 21st Edition,9223B:2005 | MPN/100mL | 600 | 5.95
Lake Kohata | pH | 2023-10-11 10:47 | 5.950 | Science - Lakes Sampling |  | pH | 500 | 5.95
Lake Kohata | Nitrate Nitrogen (NO3) | 2023-10-11 10:47 | 0.1070 | Science - Lakes Sampling | Calculation from NNN - Nitrite (both being APHA Online Edition Method 4500) | g/m3-N | 600 | 5.95
Lake Kohata | Total Nitrogen | 2023-10-11 10:47 | 0.8200 | Science - Lakes Sampling | Flow Injection Autoanalyser following APHA Online Edition Method 4500-NO3 I. Persulphate digestion follows APHA Online Edition 4500-N C. |  | 600 | 5.95
Lake Kohata | Total Phosphorus | 2023-10-11 10:47 | 0.03500 | Science - Lakes Sampling | Flow Injection Autoanalyser following APHA Online Edition Method 4500-P G. Persulphate digestion follows APHA Online Edition 4500-P B. |  | 600 | 5.95
Lake Kohata | BIOVOL | 2023-11-23 00:01 | 0.22160 |  |  | mm^3/L | 600
Lake Kohata | Ammoniacal Nitrogen (NH4) | 2023-11-23 08:37 | 0.0040 | Science - Lakes Sampling | NW02P Flow Injection Autoanalyser following APHA Online Edition Method 4500 NH3-H (modified). | g/m3 | 600 | 8.17
Lake Kohata | Chlorophyll A | 2023-11-23 08:37 | 17.000 | Science - Lakes Sampling | APHA 21st Edition 10200H. | mg/m3 | 600 | 8.17
Lake Kohata | E. coli | 2023-11-23 08:37 | <4 | Science - Lakes Sampling | APHA 21st Edition,9223B:2005 | MPN/100mL | 600 | 8.17
Lake Kohata | pH | 2023-11-23 08:37 | 8.170 | Science - Lakes Sampling |  | pH | 600 | 8.17
Lake Kohata | Nitrate Nitrogen (NO3) | 2023-11-23 08:37 | <0.0010 | Science - Lakes Sampling | Calculation from NNN - Nitrite (both being APHA Online Edition Method 4500) | g/m3-N | 600 | 8.17
Lake Kohata | Total Nitrogen | 2023-11-23 08:37 | 0.8300 | Science - Lakes Sampling | Flow Injection Autoanalyser following APHA Online Edition Method 4500-NO3 I. Persulphate digestion follows APHA Online Edition 4500-N C. |  | 600 | 8.17
Lake Kohata | Total Phosphorus | 2023-11-23 08:37 | 0.06400 | Science - Lakes Sampling | Flow Injection Autoanalyser following APHA Online Edition Method 4500-P G. Persulphate digestion follows APHA Online Edition 4500-P B. |  | 500 | 8.17
Lake Kohata | BIOVOL | 2023-12-20 00:01 | 0.02570 |  |  | mm^3/L | 600
Lake Kohata | Ammoniacal Nitrogen (NH4) | 2023-12-20 09:59 | 0.0090 | Science - Lakes Sampling | NW02P Flow Injection Autoanalyser following APHA Online Edition Method 4500 NH3-H (modified). | g/m3 | 600 | 8.33
Lake Kohata | Chlorophyll A | 2023-12-20 09:59 | 1.900 | Science - Lakes Sampling | APHA 21st Edition 10200H. | mg/m3 | 600 | 8.33
Lake Kohata | E. coli | 2023-12-20 09:59 | 48 | Science - Lakes Sampling | APHA 21st Edition,9223B:2005 | MPN/100mL | 600 | 8.33
Lake Kohata | pH | 2023-12-20 09:59 | 8.330 | Science - Lakes Sampling |  | pH | 600 | 8.33
Lake Kohata | Nitrate Nitrogen (NO3) | 2023-12-20 09:59 | 0.0050 | Science - Lakes Sampling | Calculation from NNN - Nitrite (both being APHA Online Edition Method 4500) | g/m3-N | 600 | 8.33
Lake Kohata | Total Nitrogen | 2023-12-20 09:59 | 0.8200 | Science - Lakes Sampling | Flow Injection Autoanalyser following APHA Online Edition Method 4500-NO3 I. Persulphate digestion follows APHA Online Edition 4500-N C. |  | 600 | 8.33
Lake Kohata | Total Phosphorus | 2023-12-20 09:59 | 0.03400 | Science - Lakes Sampling | Flow Injection Autoanalyser following APHA Online Edition Method 4500-P G. Persulphate digestion follows APHA Online Edition 4500-P B. |  | 600 | 8.33