## Sheet1
site name | parameter name | date time | Value | Project | Method | Unit | Quality code | pH
Lake Pauri (Composite) | Ammoniacal Nitrogen (NH4) | 2014-02-04 10:35 | 0.0000 |  |  | g/m3 | 600 | 8.51
Lake Pauri (Composite) | Chlorophyll A | 2014-02-04 10:35 | 20.900 |  |  | mg/m3 | 600 | 8.51
Lake Pauri (Composite) | E. coli | 2014-02-04 10:35 | 4 |  |  | MPN/100mL | 600 | 8.51
Lake Pauri (Composite) | pH | 2014-02-04 10:35 | 8.510 |  |  | pH | 600 | 8.51
Lake Pauri (Composite) | Nitrate Nitrogen (NO3) | 2014-02-04 10:35 | 0.0024 |  |  | g/m3-N | 600 | 8.51
Lake Pauri (Composite) | Total Nitrogen | 2014-02-04 10:35 | 0.9710 |  |  |  | 600 | 8.51
Lake Pauri (Composite) | Total Phosphorus | 2014-02-04 10:35 | 0.05900 |  |  |  | 600 | 8.51
Lake Pauri (Composite) | Ammoniacal Nitrogen (NH4) | 2014-05-22 11:10 | 0.0270 |  |  | g/m3 | 600
Lake Pauri (Composite) | Chlorophyll A | 2014-05-22 11:10 | 2.700 |  |  | mg/m3 | 600
Lake Pauri (Composite) | E. coli | 2014-05-22 11:10 | 8 |  |  | MPN/100mL | 600
Lake Pauri (Composite) | Nitrate Nitrogen (NO3) | 2014-05-22 11:10 | 0.1898 |  |  | g/m3-N | 600
Lake Pauri (Composite) | Total Nitrogen | 2014-05-22 11:10 | 0.9680 |  |  |  | 600
Lake Pauri (Composite) | Total Phosphorus | 2014-05-22 11:10 | 0.02900 |  |  |  | 600
Lake Pauri (Composite) | Ammoniacal Nitrogen (NH4) | 2014-08-26 10:45 | 0.0390 |  |  | g/m3 | 600
Lake Pauri (Composite) | Chlorophyll A | 2014-08-26 10:45 | 2.000 |  |  | mg/m3 | 600
Lake Pauri (Composite) | E. coli | 2014-08-26 10:45 | 0 |  |  | MPN/100mL | 600
Lake Pauri (Composite) | Nitrate Nitrogen (NO3) | 2014-08-26 10:45 | 0.5288 |  |  | g/m3-N | 600
Lake Pauri (Composite) | Total Nitrogen | 2014-08-26 10:45 | 1.382 |  |  |  | 600
Lake Pauri (Composite) | Total Phosphorus | 2014-08-26 10:45 | 0.03600 |  |  |  | 600
Lake Pauri (Composite) | Ammoniacal Nitrogen (NH4) | 2014-11-14 09:53 | 0.0480 |  |  | g/m3 | 600
Lake Pauri (Composite) | Chlorophyll A | 2014-11-14 09:53 | 2.200 |  |  | mg/m3 | 600
Lake Pauri (Composite) | E. coli | 2014-11-14 09:53 | 4 |  |  | MPN/100mL | 600
Lake Pauri (Composite) | Nitrate Nitrogen (NO3) | 2014-11-14 09:53 | 0.0572 |  |  | g/m3-N | 600
Lake Pauri (Composite) | Total Nitrogen | 2014-11-14 09:53 | 0.9690 |  |  |  | 600
Lake Pauri (Composite) | Total Phosphorus | 2014-11-14 09:53 | 0.04300 |  |  |  | 600
Lake Pauri (Composite) | Ammoniacal Nitrogen (NH4) | 2015-02-24 10:35 | 0.0300 |  |  | g/m3 | 600
Lake Pauri (Composite) | Chlorophyll A | 2015-02-24 10:35 | <1.900 |  |  | mg/m3 | 600
Lake Pauri (Composite) | E. coli | 2015-02-24 10:35 | <4 |  |  | MPN/100mL | 600
Lake Pauri (Composite) | Nitrate Nitrogen (NO3) | 2015-02-24 10:35 | 0.0060 |  |  | g/m3-N | 600
Lake Pauri (Composite) | Total Nitrogen | 2015-02-24 10:35 | 0.9100 |  |  |  | 600
Lake Pauri (Composite) | Total Phosphorus | 2015-02-24 10:35 | 0.03900 |  |  |  | 600
Lake Pauri (Composite) | Ammoniacal Nitrogen (NH4) | 2015-05-28 11:52 | 0.0200 |  |  | g/m3 | 600
Lake Pauri (Composite) | Chlorophyll A | 2015-05-28 11:52 | <2.000 |  |  | mg/m3 | 600
Lake Pauri (Composite) | E. coli | 2015-05-28 11:52 | 4 |  |  | MPN/100mL | 600
Lake Pauri (Composite) | Nitrate Nitrogen (NO3) | 2015-05-28 11:52 | 0.5250 |  |  | g/m3-N | 600
Lake Pauri (Composite) | Total Nitrogen | 2015-05-28 11:52 | 1.460 |  |  |  | 600
Lake Pauri (Composite) | Total Phosphorus | 2015-05-28 11:52 | 0.07600 |  |  |  | 600
Lake Pauri (Composite) | Ammoniacal Nitrogen (NH4) | 2015-08-13 11:00 | <0.0100 |  |  | g/m3 | 600
Lake Pauri (Composite) | Chlorophyll A | 2015-08-13 11:00 | <1.900 |  |  | mg/m3 | 600
Lake Pauri (Composite) | E. coli | 2015-08-13 11:00 | 160 |  |  | MPN/100mL | 600
Lake Pauri (Composite) | Nitrate Nitrogen (NO3) | 2015-08-13 11:00 | 0.6670 |  |  | g/m3-N | 600
Lake Pauri (Composite) | Total Nitrogen | 2015-08-13 11:00 | 1.520 |  |  |  | 600
Lake Pauri (Composite) | Total Phosphorus | 2015-08-13 11:00 | 0.09700 |  |  |  | 600
Lake Pauri (Composite) | Visual Clarity | 2015-10-29 10:15 | 1.870 |  |  | m | 600
Lake Pauri (Composite) | Ammoniacal Nitrogen (NH4) | 2015-10-29 10:35 | 0.0400 |  |  | g/m3 | 600
Lake Pauri (Composite) | Chlorophyll A | 2015-10-29 10:35 | 6.200 |  |  | mg/m3 | 600
Lake Pauri (Composite) | E. coli | 2015-10-29 10:35 | <4 |  |  | MPN/100mL | 600
Lake Pauri (Composite) | Nitrate Nitrogen (NO3) | 2015-10-29 10:35 | 0.2080 |  |  | g/m3-N | 600
Lake Pauri (Composite) | Total Nitrogen | 2015-10-29 10:35 | 1.060 |  |  |  | 600
Lake Pauri (Composite) | Total Phosphorus | 2015-10-29 10:35 | 0.07600 |  |  |  | 600
Lake Pauri (Composite) | Visual Clarity | 2016-02-25 13:20 | 1.700 |  |  | m | 600
Lake Pauri (Composite) | Ammoniacal Nitrogen (NH4) | 2016-02-25 13:35 | 0.0100 |  |  | g/m3 | 600
Lake Pauri (Composite) | Chlorophyll A | 2016-02-25 13:35 | 11.000 |  |  | mg/m3 | 600
Lake Pauri (Composite) | E. coli | 2016-02-25 13:35 | <4 |  |  | MPN/100mL | 600
Lake Pauri (Composite) | Nitrate Nitrogen (NO3) | 2016-02-25 13:35 | 0.0100 |  |  | g/m3-N | 600
Lake Pauri (Composite) | Total Nitrogen | 2016-02-25 13:35 | 0.9400 |  |  |  | 600
Lake Pauri (Composite) | Total Phosphorus | 2016-02-25 13:35 | 0.07500 |  |  |  | 600
Lake Pauri (Composite) | Visual Clarity | 2016-05-17 13:20 | 2.100 |  |  | m | 600
Lake Pauri (Composite) | Ammoniacal Nitrogen (NH4) | 2016-05-17 13:25 | 0.0300 |  |  | g/m3 | 600
Lake Pauri (Composite) | Chlorophyll A | 2016-05-17 13:25 | 3.800 |  |  | mg/m3 | 600
Lake Pauri (Composite) | E. coli | 2016-05-17 13:25 | 16 |  |  | MPN/100mL | 600
Lake Pauri (Composite) | Nitrate Nitrogen (NO3) | 2016-05-17 13:25 | 0.2180 |  |  | g/m3-N | 600
Lake Pauri (Composite) | Total Nitrogen | 2016-05-17 13:25 | 1.000 |  |  |  | 600
Lake Pauri (Composite) | Total Phosphorus | 2016-05-17 13:25 | 0.05100 |  |  |  | 600
Lake Pauri (Composite) | Visual Clarity | 2016-08-30 11:42 | 1.900 |  |  | m | 600
Lake Pauri (Composite) | Ammoniacal Nitrogen (NH4) | 2016-08-30 11:56 | 0.0300 |  |  | g/m3 | 600
Lake Pauri (Composite) | Chlorophyll A | 2016-08-30 11:56 | 16.000 |  |  | mg/m3 | 600
Lake Pauri (Composite) | E. coli | 2016-08-30 11:56 | 4 |  |  | MPN/100mL | 600
Lake Pauri (Composite) | Nitrate Nitrogen (NO3) | 2016-08-30 11:56 | 0.3160 |  |  | g/m3-N | 600
Lake Pauri (Composite) | Total Nitrogen | 2016-08-30 11:56 | 1.270 |  |  |  | 600
Lake Pauri (Composite) | Total Phosphorus | 2016-08-30 11:56 | 0.05400 |  |  |  | 600
Lake Pauri (Composite) | Visual Clarity | 2016-11-24 09:45 | 1.500 |  |  | m | 600
Lake Pauri (Composite) | Ammoniacal Nitrogen (NH4) | 2016-11-24 10:00 | <0.0100 |  |  | g/m3 | 600
Lake Pauri (Composite) | Chlorophyll A | 2016-11-24 10:00 | 26.000 |  |  | mg/m3 | 600
Lake Pauri (Composite) | E. coli | 2016-11-24 10:00 | <4 |  |  | MPN/100mL | 600
Lake Pauri (Composite) | Nitrate Nitrogen (NO3) | 2016-11-24 10:00 | <0.0020 |  |  | g/m3-N | 600
Lake Pauri (Composite) | Total Nitrogen | 2016-11-24 10:00 | 1.100 |  |  |  | 600
Lake Pauri (Composite) | Total Phosphorus | 2016-11-24 10:00 | 0.06800 |  |  |  | 600
Lake Pauri (Composite) | Visual Clarity | 2017-02-22 10:00 | 1.040 |  |  | m | 600
Lake Pauri (Composite) | Ammoniacal Nitrogen (NH4) | 2017-02-22 10:15 | 0.1000 |  |  | g/m3 | 600
Lake Pauri (Composite) | Chlorophyll A | 2017-02-22 10:15 | 29.000 |  |  | mg/m3 | 600
Lake Pauri (Composite) | E. coli | 2017-02-22 10:15 | <4 |  |  | MPN/100mL | 600
Lake Pauri (Composite) | Nitrate Nitrogen (NO3) | 2017-02-22 10:15 | 0.0130 |  |  | g/m3-N | 600
Lake Pauri (Composite) | Total Nitrogen | 2017-02-22 10:15 | 1.240 |  |  |  | 600
Lake Pauri (Composite) | Total Phosphorus | 2017-02-22 10:15 | 0.07100 |  |  |  | 600
Lake Pauri (Composite) | Visual Clarity | 2017-05-24 12:00 | 1.500 |  |  | m | 600
Lake Pauri (Composite) | Ammoniacal Nitrogen (NH4) | 2017-05-24 12:20 | 0.0600 |  |  | g/m3 | 600
Lake Pauri (Composite) | Chlorophyll A | 2017-05-24 12:20 | 3.100 |  |  | mg/m3 | 600
Lake Pauri (Composite) | E. coli | 2017-05-24 12:20 | 12 |  |  | MPN/100mL | 600
Lake Pauri (Composite) | Nitrate Nitrogen (NO3) | 2017-05-24 12:20 | 0.2860 |  |  | g/m3-N | 600
Lake Pauri (Composite) | Total Nitrogen | 2017-05-24 12:20 | 1.180 |  |  |  | 600
Lake Pauri (Composite) | Total Phosphorus | 2017-05-24 12:20 | 0.05900 |  |  |  | 600
Lake Pauri (Composite) | Visual Clarity | 2017-08-23 11:50 | 1.780 |  |  | m | 600
Lake Pauri (Composite) | Visual Clarity | 2017-11-16 09:20 | 2.060 |  |  | m | 600
Lake Pauri (Composite) | Ammoniacal Nitrogen (NH4) | 2017-11-16 09:50 | 0.0500 | Science - Lakes Sampling | Flow Injection Autoanalyser following APHA 21st Edition Method 4500 NH3 H. | g/m3 | 600
Lake Pauri (Composite) | Chlorophyll A | 2017-11-16 09:50 | 7.900 | Science - Lakes Sampling | APHA 21st Edition 10200H. | mg/m3 | 600
Lake Pauri (Composite) | Nitrate Nitrogen (NO3) | 2017-11-16 09:50 | 0.0140 | Science - Lakes Sampling | Ion Chromatography following USEPA 300.0 (modified) | g/m3-N | 600
Lake Pauri (Composite) | Total Nitrogen | 2017-11-16 09:50 | 0.9800 | Science - Lakes Sampling | Flow Injection Autoanalyser following APHA 21st Edition Method 4500-NO3 I. Persulphate digestion follows APHA |  | 600
Lake Pauri (Composite) | Total Phosphorus | 2017-11-16 09:50 | 0.07200 | Science - Lakes Sampling | Flow Injection Autoanalyser following APHA 21st Edition Method 4500-P G. Persulphate digestion follows APHA 21 |  | 600
Lake Pauri (Composite) | Visual Clarity | 2018-02-28 10:10 | 2.230 |  |  | m | 600
Lake Pauri (Composite) | Ammoniacal Nitrogen (NH4) | 2018-02-28 10:29 | 0.0500 | Science - Lakes Sampling | Flow Injection Autoanalyser following APHA 21st Edition Method 4500 NH3 H. | g/m3 | 600
Lake Pauri (Composite) | Chlorophyll A | 2018-02-28 10:29 | 6.200 | Science - Lakes Sampling | APHA 21st Edition 10200H. | mg/m3 | 600
Lake Pauri (Composite) | Nitrate Nitrogen (NO3) | 2018-02-28 10:29 | 0.0090 | Science - Lakes Sampling | Ion Chromatography following USEPA 300.0 (modified) | g/m3-N | 600
Lake Pauri (Composite) | Total Nitrogen | 2018-02-28 10:29 | 0.9400 | Science - Lakes Sampling | Flow Injection Autoanalyser following APHA 21st Edition Method 4500-NO3 I. Persulphate digestion follows APHA |  | 600
Lake Pauri (Composite) | Total Phosphorus | 2018-02-28 10:29 | 0.04300 | Science - Lakes Sampling | Flow Injection Autoanalyser following APHA 21st Edition Method 4500-P G. Persulphate digestion follows APHA 21 |  | 600
Lake Pauri (Composite) | Visual Clarity | 2018-05-29 11:00 | 2.100 |  |  | m | 500
Lake Pauri (Composite) | Ammoniacal Nitrogen (NH4) | 2018-05-29 11:30 | 0.0200 | Science - Lakes Sampling | Flow Injection Autoanalyser following APHA 21st Edition Method 4500 NH3 H. | g/m3 | 600 | 7.73
Lake Pauri (Composite) | Chlorophyll A | 2018-05-29 11:30 | 4.300 | Science - Lakes Sampling | APHA 21st Edition 10200H. | mg/m3 | 600 | 7.73
Lake Pauri (Composite) | E. coli | 2018-05-29 11:30 | 54 | Science - Lakes Sampling | APHA 21st Edition,9223B:2005 | MPN/100mL | 600 | 7.73
Lake Pauri (Composite) | pH | 2018-05-29 11:30 | 7.730 | Science - Lakes Sampling |  | pH | 600 | 7.73
Lake Pauri (Composite) | Nitrate Nitrogen (NO3) | 2018-05-29 11:30 | 0.4400 | Science - Lakes Sampling | Ion Chromatography following USEPA 300.0 (modified) | g/m3-N | 600 | 7.73
Lake Pauri (Composite) | Total Nitrogen | 2018-05-29 11:30 | 1.260 | Science - Lakes Sampling | Flow Injection Autoanalyser following APHA 21st Edition Method 4500-NO3 I. Persulphate digestion follows APHA |  | 600 | 7.73
Lake Pauri (Composite) | Total Phosphorus | 2018-05-29 11:30 | 0.05300 | Science - Lakes Sampling | Flow Injection Autoanalyser following APHA 21st Edition Method 4500-P G. Persulphate digestion follows APHA 21 |  | 600 | 7.73
Lake Pauri (Composite) | Visual Clarity | 2018-08-16 10:15 | 2.458 |  |  | m | 600
Lake Pauri (Composite) | Ammoniacal Nitrogen (NH4) | 2018-08-16 10:30 | 0.0600 | Science - Lakes Sampling | Flow Injection Autoanalyser following APHA 21st Edition Method 4500 NH3 H. | g/m3 | 600
Lake Pauri (Composite) | Chlorophyll A | 2018-08-16 10:30 | <1.900 | Science - Lakes Sampling | APHA 21st Edition 10200H. | mg/m3 | 600
Lake Pauri (Composite) | E. coli | 2018-08-16 10:30 | 21 | Science - Lakes Sampling | APHA 21st Edition,9223B:2005 | MPN/100mL | 600
Lake Pauri (Composite) | Nitrate Nitrogen (NO3) | 2018-08-16 10:30 | 0.3910 | Science - Lakes Sampling | Ion Chromatography following USEPA 300.0 (modified) | g/m3-N | 600
Lake Pauri (Composite) | Total Nitrogen | 2018-08-16 10:30 | 1.280 | Science - Lakes Sampling | Flow Injection Autoanalyser following APHA 21st Edition Method 4500-NO3 I. Persulphate digestion follows APHA |  | 600
Lake Pauri (Composite) | Total Phosphorus | 2018-08-16 10:30 | 0.05000 | Science - Lakes Sampling | Flow Injection Autoanalyser following APHA 21st Edition Method 4500-P G. Persulphate digestion follows APHA 21 |  | 600
Lake Pauri (Composite) | Visual Clarity | 2018-11-21 10:15 | 0.571 |  |  | m | 600
Lake Pauri (Composite) | Ammoniacal Nitrogen (NH4) | 2018-11-21 10:38 | <0.0100 | Science - Lakes Sampling | Flow Injection Autoanalyser following APHA 21st Edition Method 4500 NH3 H. | g/m3 | 600 | 9.17
Lake Pauri (Composite) | Chlorophyll A | 2018-11-21 10:38 | 172.000 | Science - Lakes Sampling | APHA 21st Edition 10200H. | mg/m3 | 600 | 9.17
Lake Pauri (Composite) | E. coli | 2018-11-21 10:38 | <4 | Science - Lakes Sampling | APHA 21st Edition,9223B:2005 | MPN/100mL | 600 | 9.17
Lake Pauri (Composite) | pH | 2018-11-21 10:38 | 9.170 | Science - Lakes Sampling |  | pH | 500 | 9.17
Lake Pauri (Composite) | Nitrate Nitrogen (NO3) | 2018-11-21 10:38 | <0.1000 | Science - Lakes Sampling | Ion Chromatography following USEPA 300.0 (modified) | g/m3-N | 600 | 9.17
Lake Pauri (Composite) | Total Nitrogen | 2018-11-21 10:38 | 1.860 | Science - Lakes Sampling | Flow Injection Autoanalyser following APHA 21st Edition Method 4500-NO3 I. Persulphate digestion follows APHA |  | 600 | 9.17
Lake Pauri (Composite) | Total Phosphorus | 2018-11-21 10:38 | 0.1100 | Science - Lakes Sampling | Flow Injection Autoanalyser following APHA 21st Edition Method 4500-P G. Persulphate digestion follows APHA 21 |  | 600 | 9.17
Lake Pauri (Composite) | Visual Clarity | 2019-02-14 09:45 | 1.780 |  |  | m | 600
Lake Pauri (Composite) | Ammoniacal Nitrogen (NH4) | 2019-02-14 10:15 | 0.0200 | Science - Lakes Sampling | Flow Injection Autoanalyser following APHA 21st Edition Method 4500 NH3 H. | g/m3 | 600 | 7.83
Lake Pauri (Composite) | Chlorophyll A | 2019-02-14 10:15 | 21.000 | Science - Lakes Sampling | APHA 21st Edition 10200H. | mg/m3 | 600 | 7.83
Lake Pauri (Composite) | E. coli | 2019-02-14 10:15 | <4 | Science - Lakes Sampling | APHA 21st Edition,9223B:2005 | MPN/100mL | 600 | 7.83
Lake Pauri (Composite) | pH | 2019-02-14 10:15 | 7.830 | Science - Lakes Sampling |  | pH | 600 | 7.83
Lake Pauri (Composite) | Nitrate Nitrogen (NO3) | 2019-02-14 10:15 | 0.0020 | Science - Lakes Sampling | Ion Chromatography following USEPA 300.0 (modified) | g/m3-N | 600 | 7.83
Lake Pauri (Composite) | Total Nitrogen | 2019-02-14 10:15 | 1.030 | Science - Lakes Sampling | Flow Injection Autoanalyser following APHA 21st Edition Method 4500-NO3 I. Persulphate digestion follows APHA |  | 600 | 7.83
Lake Pauri (Composite) | Total Phosphorus | 2019-02-14 10:15 | 0.04600 | Science - Lakes Sampling | Flow Injection Autoanalyser following APHA 21st Edition Method 4500-P G. Persulphate digestion follows APHA 21 |  | 600 | 7.83
Lake Pauri (Composite) | BIOVOL | 2019-03-13 | 0.49880 |  |  | mm^3/L | 600
Lake Pauri (Composite) | Visual Clarity | 2019-03-13 09:45 | 1.870 |  |  | m | 600
Lake Pauri (Composite) | Ammoniacal Nitrogen (NH4) | 2019-03-13 10:00 | 0.0100 | Science - Lakes Sampling | Flow Injection Autoanalyser following APHA 21st Edition Method 4500 NH3 H. | g/m3 | 600
Lake Pauri (Composite) | Chlorophyll A | 2019-03-13 10:00 | 17.000 | Science - Lakes Sampling | APHA 21st Edition 10200H. | mg/m3 | 600
Lake Pauri (Composite) | E. coli | 2019-03-13 10:00 | <4 | Science - Lakes Sampling | APHA 21st Edition,9223B:2005 | MPN/100mL | 600
Lake Pauri (Composite) | Nitrate Nitrogen (NO3) | 2019-03-13 10:00 | 0.0030 | Science - Lakes Sampling | Ion Chromatography following USEPA 300.0 (modified) | g/m3-N | 600
Lake Pauri (Composite) | Total Nitrogen | 2019-03-13 10:00 | 0.8500 | Science - Lakes Sampling | Flow Injection Autoanalyser following APHA 21st Edition Method 4500-NO3 I. Persulphate digestion follows APHA |  | 600
Lake Pauri (Composite) | Total Phosphorus | 2019-03-13 10:00 | 0.03300 | Science - Lakes Sampling | Flow Injection Autoanalyser following APHA 21st Edition Method 4500-P G. Persulphate digestion follows APHA 21 |  | 600
Lake Pauri (Composite) | BIOVOL | 2019-04-16 | 1.14430 |  |  | mm^3/L | 600
Lake Pauri (Composite) | Visual Clarity | 2019-04-16 10:30 | 2.900 |  |  | m | 600
Lake Pauri (Composite) | Ammoniacal Nitrogen (NH4) | 2019-04-16 10:50 | 0.0800 | Science - Lakes Sampling | Flow Injection Autoanalyser following APHA 21st Edition Method 4500 NH3 H. | g/m3 | 600 | 7.36
Lake Pauri (Composite) | Chlorophyll A | 2019-04-16 10:50 | 15.000 | Science - Lakes Sampling | APHA 21st Edition 10200H. | mg/m3 | 600 | 7.36
Lake Pauri (Composite) | E. coli | 2019-04-16 10:50 | 4 | Science - Lakes Sampling | APHA 21st Edition,9223B:2005 | MPN/100mL | 600 | 7.36
Lake Pauri (Composite) | pH | 2019-04-16 10:50 | 7.360 | Science - Lakes Sampling |  | pH | 600 | 7.36
Lake Pauri (Composite) | Nitrate Nitrogen (NO3) | 2019-04-16 10:50 | 0.0660 | Science - Lakes Sampling | Ion Chromatography following USEPA 300.0 (modified) | g/m3-N | 600 | 7.36
Lake Pauri (Composite) | Total Nitrogen | 2019-04-16 10:50 | 0.9700 | Science - Lakes Sampling | Flow Injection Autoanalyser following APHA 21st Edition Method 4500-NO3 I. Persulphate digestion follows APHA |  | 600 | 7.36
Lake Pauri (Composite) | Total Phosphorus | 2019-04-16 10:50 | 0.06000 | Science - Lakes Sampling | Flow Injection Autoanalyser following APHA 21st Edition Method 4500-P G. Persulphate digestion follows APHA 21 |  | 600 | 7.36
Lake Pauri (Composite) | BIOVOL | 2019-05-21 | 0.94810 |  |  | mm^3/L | 600
Lake Pauri (Composite) | Visual Clarity | 2019-05-21 10:30 | 1.860 |  |  | m | 600
Lake Pauri (Composite) | Ammoniacal Nitrogen (NH4) | 2019-05-21 10:45 | 0.0200 | Science - Lakes Sampling | Flow Injection Autoanalyser following APHA 21st Edition Method 4500 NH3 H. | g/m3 | 600 | 8.01
Lake Pauri (Composite) | Chlorophyll A | 2019-05-21 10:45 | 28.000 | Science - Lakes Sampling | APHA 21st Edition 10200H. | mg/m3 | 600 | 8.01
Lake Pauri (Composite) | E. coli | 2019-05-21 10:45 | <4 | Science - Lakes Sampling | APHA 21st Edition,9223B:2005 | MPN/100mL | 600 | 8.01
Lake Pauri (Composite) | pH | 2019-05-21 10:45 | 8.010 | Science - Lakes Sampling |  | pH | 600 | 8.01
Lake Pauri (Composite) | Nitrate Nitrogen (NO3) | 2019-05-21 10:45 | 0.0300 | Science - Lakes Sampling | Ion Chromatography following USEPA 300.0 (modified) | g/m3-N | 600 | 8.01
Lake Pauri (Composite) | Total Nitrogen | 2019-05-21 10:45 | 0.9300 | Science - Lakes Sampling | Flow Injection Autoanalyser following APHA 21st Edition Method 4500-NO3 I. Persulphate digestion follows APHA |  | 600 | 8.01
Lake Pauri (Composite) | Total Phosphorus | 2019-05-21 10:45 | 0.04100 | Science - Lakes Sampling | Flow Injection Autoanalyser following APHA 21st Edition Method 4500-P G. Persulphate digestion follows APHA 21 |  | 600 | 8.01
Lake Pauri (Composite) | BIOVOL | 2019-06-27 | 2.07370 |  |  | mm^3/L | 600
Lake Pauri (Composite) | Visual Clarity | 2019-06-27 11:00 | 2.300 |  |  | m | 600
Lake Pauri (Composite) | Ammoniacal Nitrogen (NH4) | 2019-06-27 11:20 | 0.0200 | Science - Lakes Sampling | Flow Injection Autoanalyser following APHA 21st Edition Method 4500 NH3 H. | g/m3 | 600 | 8
Lake Pauri (Composite) | Chlorophyll A | 2019-06-27 11:20 | 33.000 | Science - Lakes Sampling | APHA 21st Edition 10200H. | mg/m3 | 600 | 8
Lake Pauri (Composite) | E. coli | 2019-06-27 11:20 | <4 | Science - Lakes Sampling | APHA 21st Edition,9223B:2005 | MPN/100mL | 600 | 8
Lake Pauri (Composite) | pH | 2019-06-27 11:20 | 8.000 | Science - Lakes Sampling |  | pH | 600 | 8
Lake Pauri (Composite) | Nitrate Nitrogen (NO3) | 2019-06-27 11:20 | 0.0980 | Science - Lakes Sampling | Ion Chromatography following USEPA 300.0 (modified) | g/m3-N | 600 | 8
Lake Pauri (Composite) | Total Nitrogen | 2019-06-27 11:20 | 1.030 | Science - Lakes Sampling | Flow Injection Autoanalyser following APHA 21st Edition Method 4500-NO3 I. Persulphate digestion follows APHA |  | 600 | 8
Lake Pauri (Composite) | Total Phosphorus | 2019-06-27 11:20 | 0.04200 | Science - Lakes Sampling | Flow Injection Autoanalyser following APHA 21st Edition Method 4500-P G. Persulphate digestion follows APHA 21 |  | 600 | 8
Lake Pauri (Composite) | BIOVOL | 2019-09-19 | 12.88400 |  |  | mm^3/L | 600
Lake Pauri (Composite) | Visual Clarity | 2019-09-19 10:40 | 0.600 |  |  | m | 600
Lake Pauri (Composite) | Ammoniacal Nitrogen (NH4) | 2019-09-19 10:55 | 0.0140 | Science - Lakes Sampling | Flow Injection Autoanalyser following APHA Online Edition Method 4500 NH3-H (modified). | g/m3 | 600 | 8.46
Lake Pauri (Composite) | Chlorophyll A | 2019-09-19 10:55 | 57.000 | Science - Lakes Sampling | APHA 21st Edition 10200H. | mg/m3 | 600 | 8.46
Lake Pauri (Composite) | E. coli | 2019-09-19 10:55 | <4 | Science - Lakes Sampling | APHA 21st Edition,9223B:2005 | MPN/100mL | 600 | 8.46
Lake Pauri (Composite) | pH | 2019-09-19 10:55 | 8.460 | Science - Lakes Sampling |  | pH | 600 | 8.46
Lake Pauri (Composite) | Nitrate Nitrogen (NO3) | 2019-09-19 10:55 | <0.0020 | Science - Lakes Sampling | Ion Chromatography following USEPA 300.0 (modified) | g/m3-N | 600 | 8.46
Lake Pauri (Composite) | Total Nitrogen | 2019-09-19 10:55 | 1.290 | Science - Lakes Sampling | Flow Injection Autoanalyser following APHA Online Edition Method 4500-NO3 I. Persulphate digestion follows APHA Online Edition 4500-N C. |  | 600 | 8.46
Lake Pauri (Composite) | Total Phosphorus | 2019-09-19 10:55 | 0.07500 | Science - Lakes Sampling | Flow Injection Autoanalyser following APHA Online Edition Method 4500-P G. Persulphate digestion follows APHA Online Edition 4500-P B. |  | 600 | 8.46
Lake Pauri (Composite) | BIOVOL | 2019-11-13 | 0.57620 |  |  | mm^3/L | 600
Lake Pauri (Composite) | Visual Clarity | 2019-11-13 09:15 | 1.720 |  |  | m | 600
Lake Pauri (Composite) | Ammoniacal Nitrogen (NH4) | 2019-11-13 09:30 | 0.1260 | Science - Lakes Sampling | Flow Injection Autoanalyser following APHA Online Edition Method 4500 NH3-H (modified). | g/m3 | 600 | 8.15
Lake Pauri (Composite) | Chlorophyll A | 2019-11-13 09:30 | 15.000 | Science - Lakes Sampling | APHA 21st Edition 10200H. | mg/m3 | 600 | 8.15
Lake Pauri (Composite) | E. coli | 2019-11-13 09:30 | <4 | Science - Lakes Sampling | APHA 21st Edition,9223B:2005 | MPN/100mL | 600 | 8.15
Lake Pauri (Composite) | pH | 2019-11-13 09:30 | 8.150 | Science - Lakes Sampling |  | pH | 600 | 8.15
Lake Pauri (Composite) | Nitrate Nitrogen (NO3) | 2019-11-13 09:30 | 0.0040 | Science - Lakes Sampling | Ion Chromatography following USEPA 300.0 (modified) | g/m3-N | 600 | 8.15
Lake Pauri (Composite) | Total Nitrogen | 2019-11-13 09:30 | 1.460 | Science - Lakes Sampling | Flow Injection Autoanalyser following APHA Online Edition Method 4500-NO3 I. Persulphate digestion follows APHA Online Edition 4500-N C. |  | 600 | 8.15
Lake Pauri (Composite) | Total Phosphorus | 2019-11-13 09:30 | 0.1110 | Science - Lakes Sampling | Flow Injection Autoanalyser following APHA Online Edition Method 4500-P G. Persulphate digestion follows APHA Online Edition 4500-P B. |  | 600 | 8.15
Lake Pauri (Composite) | BIOVOL | 2019-12-04 | 0.64430 |  |  | mm^3/L | 600
Lake Pauri (Composite) | Visual Clarity | 2019-12-04 09:55 | 2.500 |  |  | m | 600
Lake Pauri (Composite) | Ammoniacal Nitrogen (NH4) | 2019-12-04 10:10 | 0.0540 | Science - Lakes Sampling | Flow Injection Autoanalyser following APHA Online Edition Method 4500 NH3-H (modified). | g/m3 | 600 | 7.62
Lake Pauri (Composite) | Chlorophyll A | 2019-12-04 10:10 | 11.000 | Science - Lakes Sampling | APHA 21st Edition 10200H. | mg/m3 | 600 | 7.62
Lake Pauri (Composite) | E. coli | 2019-12-04 10:10 | <4 | Science - Lakes Sampling | APHA 21st Edition,9223B:2005 | MPN/100mL | 600 | 7.62
Lake Pauri (Composite) | pH | 2019-12-04 10:10 | 7.620 | Science - Lakes Sampling |  | pH | 600 | 7.62
Lake Pauri (Composite) | Nitrate Nitrogen (NO3) | 2019-12-04 10:10 | 0.0060 | Science - Lakes Sampling | Ion Chromatography following USEPA 300.0 (modified) | g/m3-N | 600 | 7.62
Lake Pauri (Composite) | Total Nitrogen | 2019-12-04 10:10 | 0.9600 | Science - Lakes Sampling | Flow Injection Autoanalyser following APHA Online Edition Method 4500-NO3 I. Persulphate digestion follows APHA Online Edition 4500-N C. |  | 600 | 7.62
Lake Pauri (Composite) | Total Phosphorus | 2019-12-04 10:10 | 0.07000 | Science - Lakes Sampling | Flow Injection Autoanalyser following APHA Online Edition Method 4500-P G. Persulphate digestion follows APHA Online Edition 4500-P B. |  | 600 | 7.62
Lake Pauri (Composite) | BIOVOL | 2020-01-08 | 2.19660 |  |  | mm^3/L | 600
Lake Pauri (Composite) | Visual Clarity | 2020-01-08 09:40 | 2.000 |  |  | m | 600
Lake Pauri (Composite) | Ammoniacal Nitrogen (NH4) | 2020-01-08 09:55 | 0.0060 | Science - Lakes Sampling | Flow Injection Autoanalyser following APHA Online Edition Method 4500 NH3-H (modified). | g/m3 | 600 | 8.05
Lake Pauri (Composite) | Chlorophyll A | 2020-01-08 09:55 | 19.000 | Science - Lakes Sampling | APHA 21st Edition 10200H. | mg/m3 | 600 | 8.05
Lake Pauri (Composite) | E. coli | 2020-01-08 09:55 | 12 | Science - Lakes Sampling | APHA 21st Edition,9223B:2005 | MPN/100mL | 600 | 8.05
Lake Pauri (Composite) | pH | 2020-01-08 09:55 | 8.050 | Science - Lakes Sampling |  | pH | 600 | 8.05
Lake Pauri (Composite) | Nitrate Nitrogen (NO3) | 2020-01-08 09:55 | <0.0020 | Science - Lakes Sampling | Ion Chromatography following USEPA 300.0 (modified) | g/m3-N | 600 | 8.05
Lake Pauri (Composite) | Total Nitrogen | 2020-01-08 09:55 | 1.000 | Science - Lakes Sampling | Flow Injection Autoanalyser following APHA Online Edition Method 4500-NO3 I. Persulphate digestion follows APHA Online Edition 4500-N C. |  | 600 | 8.05
Lake Pauri (Composite) | Total Phosphorus | 2020-01-08 09:55 | 0.09400 | Science - Lakes Sampling | Flow Injection Autoanalyser following APHA Online Edition Method 4500-P G. Persulphate digestion follows APHA Online Edition 4500-P B. |  | 600 | 8.05
Lake Pauri (Composite) | BIOVOL | 2020-02-19 | 0.93170 |  |  | mm^3/L | 600
Lake Pauri (Composite) | Visual Clarity | 2020-02-19 09:50 | 3.100 |  |  | m | 600
Lake Pauri (Composite) | Ammoniacal Nitrogen (NH4) | 2020-02-19 10:05 | 0.0050 | Science - Lakes Sampling | Flow Injection Autoanalyser following APHA Online Edition Method 4500 NH3-H (modified). | g/m3 | 600 | 8.08
Lake Pauri (Composite) | Chlorophyll A | 2020-02-19 10:05 | 12.000 | Science - Lakes Sampling | APHA 21st Edition 10200H. | mg/m3 | 600 | 8.08
Lake Pauri (Composite) | E. coli | 2020-02-19 10:05 | <4 | Science - Lakes Sampling | APHA 21st Edition,9223B:2005 | MPN/100mL | 600 | 8.08
Lake Pauri (Composite) | pH | 2020-02-19 10:05 | 8.080 | Science - Lakes Sampling |  | pH | 600 | 8.08
Lake Pauri (Composite) | Nitrate Nitrogen (NO3) | 2020-02-19 10:05 | <0.0020 | Science - Lakes Sampling | Ion Chromatography following USEPA 300.0 (modified) | g/m3-N | 600 | 8.08
Lake Pauri (Composite) | Total Nitrogen | 2020-02-19 10:05 | 0.8200 | Science - Lakes Sampling | Flow Injection Autoanalyser following APHA Online Edition Method 4500-NO3 I. Persulphate digestion follows APHA Online Edition 4500-N C. |  | 600 | 8.08
Lake Pauri (Composite) | Total Phosphorus | 2020-02-19 10:05 | 0.03000 | Science - Lakes Sampling | Flow Injection Autoanalyser following APHA Online Edition Method 4500-P G. Persulphate digestion follows APHA Online Edition 4500-P B. |  | 600 | 8.08
Lake Pauri (Composite) | BIOVOL | 2020-03-12 | 0.27120 |  |  | mm^3/L | 600
Lake Pauri (Composite) | Visual Clarity | 2020-03-12 09:30 | 2.600 |  |  | m | 600
Lake Pauri (Composite) | Ammoniacal Nitrogen (NH4) | 2020-03-12 09:45 | 0.0010 | Science - Lakes Sampling | Flow Injection Autoanalyser following APHA Online Edition Method 4500 NH3-H (modified). | g/m3 | 600 | 7.65
Lake Pauri (Composite) | Chlorophyll A | 2020-03-12 09:45 | 8.700 | Science - Lakes Sampling | APHA 21st Edition 10200H. | mg/m3 | 600 | 7.65
Lake Pauri (Composite) | E. coli | 2020-03-12 09:45 | 4 | Science - Lakes Sampling | APHA 21st Edition,9223B:2005 | MPN/100mL | 600 | 7.65
Lake Pauri (Composite) | pH | 2020-03-12 09:45 | 7.650 | Science - Lakes Sampling |  | pH | 600 | 7.65
Lake Pauri (Composite) | Nitrate Nitrogen (NO3) | 2020-03-12 09:45 | <0.0020 | Science - Lakes Sampling | Ion Chromatography following USEPA 300.0 (modified) | g/m3-N | 600 | 7.65
Lake Pauri (Composite) | Total Nitrogen | 2020-03-12 09:45 | 0.8300 | Science - Lakes Sampling | Flow Injection Autoanalyser following APHA Online Edition Method 4500-NO3 I. Persulphate digestion follows APHA Online Edition 4500-N C. |  | 600 | 7.65
Lake Pauri (Composite) | Total Phosphorus | 2020-03-12 09:45 | 0.03200 | Science - Lakes Sampling | Flow Injection Autoanalyser following APHA Online Edition Method 4500-P G. Persulphate digestion follows APHA Online Edition 4500-P B. |  | 600 | 7.65
Lake Pauri (Composite) | BIOVOL | 2020-07-21 | 0.00420 |  |  | mm^3/L | 600
Lake Pauri (Composite) | Visual Clarity | 2020-07-21 10:30 | 4.700 |  |  | m | 600
Lake Pauri (Composite) | Ammoniacal Nitrogen (NH4) | 2020-07-21 10:52 | 0.0080 | Science - Lakes Sampling | Flow Injection Autoanalyser following APHA Online Edition Method 4500 NH3-H (modified). | g/m3 | 600
Lake Pauri (Composite) | Chlorophyll A | 2020-07-21 10:52 | <1.900 | Science - Lakes Sampling | APHA 21st Edition 10200H. | mg/m3 | 600
Lake Pauri (Composite) | E. coli | 2020-07-21 10:52 | 12 | Science - Lakes Sampling | APHA 21st Edition,9223B:2005 | MPN/100mL | 600
Lake Pauri (Composite) | Nitrate Nitrogen (NO3) | 2020-07-21 10:52 | 0.2590 | Science - Lakes Sampling | Ion Chromatography following USEPA 300.0 (modified) | g/m3-N | 600
Lake Pauri (Composite) | Total Nitrogen | 2020-07-21 10:52 | 1.030 | Science - Lakes Sampling | Flow Injection Autoanalyser following APHA Online Edition Method 4500-NO3 I. Persulphate digestion follows APHA Online Edition 4500-N C. |  | 600
Lake Pauri (Composite) | Total Phosphorus | 2020-07-21 10:52 | 0.03100 | Science - Lakes Sampling | Flow Injection Autoanalyser following APHA Online Edition Method 4500-P G. Persulphate digestion follows APHA Online Edition 4500-P B. |  | 600
Lake Pauri (Composite) | BIOVOL | 2020-08-26 | 0.00090 |  |  | mm^3/L | 600
Lake Pauri (Composite) | Visual Clarity | 2020-08-26 10:45 | 5.050 |  |  | m | 600
Lake Pauri (Composite) | Ammoniacal Nitrogen (NH4) | 2020-08-26 11:00 | 0.0030 | Science - Lakes Sampling | Flow Injection Autoanalyser following APHA Online Edition Method 4500 NH3-H (modified). | g/m3 | 600 | 7.67
Lake Pauri (Composite) | Chlorophyll A | 2020-08-26 11:00 | 2.600 | Science - Lakes Sampling | APHA 21st Edition 10200H. | mg/m3 | 600 | 7.67
Lake Pauri (Composite) | E. coli | 2020-08-26 11:00 | 4 | Science - Lakes Sampling | APHA 21st Edition,9223B:2005 | MPN/100mL | 600 | 7.67
Lake Pauri (Composite) | pH | 2020-08-26 11:00 | 7.670 | Science - Lakes Sampling |  | pH | 600 | 7.67
Lake Pauri (Composite) | Nitrate Nitrogen (NO3) | 2020-08-26 11:00 | 0.1390 | Science - Lakes Sampling | Ion Chromatography following USEPA 300.0 (modified) | g/m3-N | 600 | 7.67
Lake Pauri (Composite) | Total Nitrogen | 2020-08-26 11:00 | 0.8700 | Science - Lakes Sampling | Flow Injection Autoanalyser following APHA Online Edition Method 4500-NO3 I. Persulphate digestion follows APHA Online Edition 4500-N C. |  | 600 | 7.67
Lake Pauri (Composite) | Total Phosphorus | 2020-08-26 11:00 | 0.02000 | Science - Lakes Sampling | Flow Injection Autoanalyser following APHA Online Edition Method 4500-P G. Persulphate digestion follows APHA Online Edition 4500-P B. |  | 600 | 7.67
Lake Pauri (Composite) | BIOVOL | 2020-09-22 | 0.00140 |  |  | mm^3/L | 600
Lake Pauri (Composite) | Visual Clarity | 2020-09-22 10:30 | 3.950 |  |  | m | 600
Lake Pauri (Composite) | Ammoniacal Nitrogen (NH4) | 2020-09-22 10:40 | 0.0040 | Science - Lakes Sampling | Flow Injection Autoanalyser following APHA Online Edition Method 4500 NH3-H (modified). | g/m3 | 600 | 7.77
Lake Pauri (Composite) | Chlorophyll A | 2020-09-22 10:40 | 7.700 | Science - Lakes Sampling | APHA 21st Edition 10200H. | mg/m3 | 600 | 7.77
Lake Pauri (Composite) | E. coli | 2020-09-22 10:40 | 4 | Science - Lakes Sampling | APHA 21st Edition,9223B:2005 | MPN/100mL | 600 | 7.77
Lake Pauri (Composite) | pH | 2020-09-22 10:40 | 7.770 | Science - Lakes Sampling |  | pH | 600 | 7.77
Lake Pauri (Composite) | Nitrate Nitrogen (NO3) | 2020-09-22 10:40 | 0.0740 | Science - Lakes Sampling | Ion Chromatography following USEPA 300.0 (modified) | g/m3-N | 600 | 7.77
Lake Pauri (Composite) | Total Nitrogen | 2020-09-22 10:40 | 0.7700 | Science - Lakes Sampling | Flow Injection Autoanalyser following APHA Online Edition Method 4500-NO3 I. Persulphate digestion follows APHA Online Edition 4500-N C. |  | 600 | 7.77
Lake Pauri (Composite) | Total Phosphorus | 2020-09-22 10:40 | 0.02300 | Science - Lakes Sampling | Flow Injection Autoanalyser following APHA Online Edition Method 4500-P G. Persulphate digestion follows APHA Online Edition 4500-P B. |  | 600 | 7.77
Lake Pauri (Composite) | BIOVOL | 2020-10-22 | 0.02110 |  |  | mm^3/L | 600
Lake Pauri (Composite) | Visual Clarity | 2020-10-22 09:45 | 3.150 |  |  | m | 600
Lake Pauri (Composite) | Ammoniacal Nitrogen (NH4) | 2020-10-22 10:00 | 0.0440 | Science - Lakes Sampling | Flow Injection Autoanalyser following APHA Online Edition Method 4500 NH3-H (modified). | g/m3 | 600 | 8.02
Lake Pauri (Composite) | Chlorophyll A | 2020-10-22 10:00 | 13.000 | Science - Lakes Sampling | APHA 21st Edition 10200H. | mg/m3 | 600 | 8.02
Lake Pauri (Composite) | E. coli | 2020-10-22 10:00 | 4 | Science - Lakes Sampling | APHA 21st Edition,9223B:2005 | MPN/100mL | 600 | 8.02
Lake Pauri (Composite) | pH | 2020-10-22 10:00 | 8.020 | Science - Lakes Sampling |  | pH | 600 | 8.02
Lake Pauri (Composite) | Nitrate Nitrogen (NO3) | 2020-10-22 10:00 | 0.0320 | Science - Lakes Sampling | Ion Chromatography following USEPA 300.0 (modified) | g/m3-N | 600 | 8.02
Lake Pauri (Composite) | Total Nitrogen | 2020-10-22 10:00 | 0.8700 | Science - Lakes Sampling | Flow Injection Autoanalyser following APHA Online Edition Method 4500-NO3 I. Persulphate digestion follows APHA Online Edition 4500-N C. |  | 600 | 8.02
Lake Pauri (Composite) | Total Phosphorus | 2020-10-22 10:00 | 0.03400 | Science - Lakes Sampling | Flow Injection Autoanalyser following APHA Online Edition Method 4500-P G. Persulphate digestion follows APHA Online Edition 4500-P B. |  | 600 | 8.02
Lake Pauri (Composite) | BIOVOL | 2020-11-26 | 0.07480 |  |  | mm^3/L | 600
Lake Pauri (Composite) | Visual Clarity | 2020-11-26 10:00 | 1.700 |  |  | m | 600
Lake Pauri (Composite) | Ammoniacal Nitrogen (NH4) | 2020-11-26 10:17 | 0.0040 | Science - Lakes Sampling | Flow Injection Autoanalyser following APHA Online Edition Method 4500 NH3-H (modified). | g/m3 | 600 | 8.19
Lake Pauri (Composite) | Chlorophyll A | 2020-11-26 10:17 | 21.000 | Science - Lakes Sampling | APHA 21st Edition 10200H. | mg/m3 | 600 | 8.19
Lake Pauri (Composite) | E. coli | 2020-11-26 10:17 | 25 | Science - Lakes Sampling | APHA 21st Edition,9223B:2005 | MPN/100mL | 600 | 8.19
Lake Pauri (Composite) | pH | 2020-11-26 10:17 | 8.190 | Science - Lakes Sampling |  | pH | 600 | 8.19
Lake Pauri (Composite) | Nitrate Nitrogen (NO3) | 2020-11-26 10:17 | <0.0020 | Science - Lakes Sampling | Ion Chromatography following USEPA 300.0 (modified) | g/m3-N | 600 | 8.19
Lake Pauri (Composite) | Total Nitrogen | 2020-11-26 10:17 | 0.8600 | Science - Lakes Sampling | Flow Injection Autoanalyser following APHA Online Edition Method 4500-NO3 I. Persulphate digestion follows APHA Online Edition 4500-N C. |  | 600 | 8.19
Lake Pauri (Composite) | Total Phosphorus | 2020-11-26 10:17 | 0.04500 | Science - Lakes Sampling | Flow Injection Autoanalyser following APHA Online Edition Method 4500-P G. Persulphate digestion follows APHA Online Edition 4500-P B. |  | 600 | 8.19
Lake Pauri (Composite) | BIOVOL | 2020-12-16 | 0.24700 |  |  | mm^3/L | 600
Lake Pauri (Composite) | Visual Clarity | 2020-12-16 10:01 | 1.850 |  |  | m | 600
Lake Pauri (Composite) | Ammoniacal Nitrogen (NH4) | 2020-12-16 10:12 | 0.0100 | Science - Lakes Sampling | Flow Injection Autoanalyser following APHA Online Edition Method 4500 NH3-H (modified). | g/m3 | 600 | 7.5
Lake Pauri (Composite) | Chlorophyll A | 2020-12-16 10:12 | 6.000 | Science - Lakes Sampling | APHA 21st Edition 10200H. | mg/m3 | 600 | 7.5
Lake Pauri (Composite) | E. coli | 2020-12-16 10:12 | 180 | Science - Lakes Sampling | APHA 21st Edition,9223B:2005 | MPN/100mL | 600 | 7.5
Lake Pauri (Composite) | pH | 2020-12-16 10:12 | 7.500 | Science - Lakes Sampling |  | pH | 600 | 7.5
Lake Pauri (Composite) | Nitrate Nitrogen (NO3) | 2020-12-16 10:12 | 0.0220 | Science - Lakes Sampling | Ion Chromatography following USEPA 300.0 (modified) | g/m3-N | 600 | 7.5
Lake Pauri (Composite) | Total Nitrogen | 2020-12-16 10:12 | 0.9600 | Science - Lakes Sampling | Flow Injection Autoanalyser following APHA Online Edition Method 4500-NO3 I. Persulphate digestion follows APHA Online Edition 4500-N C. |  | 600 | 7.5
Lake Pauri (Composite) | Total Phosphorus | 2020-12-16 10:12 | 0.07100 | Science - Lakes Sampling | Flow Injection Autoanalyser following APHA Online Edition Method 4500-P G. Persulphate digestion follows APHA Online Edition 4500-P B. |  | 600 | 7.5
Lake Pauri (Composite) | BIOVOL | 2021-01-27 | 0.37180 |  |  | mm^3/L | 600
Lake Pauri (Composite) | Visual Clarity | 2021-01-27 09:30 | 2.000 |  |  | m | 600
Lake Pauri (Composite) | Ammoniacal Nitrogen (NH4) | 2021-01-27 09:40 | 0.0040 | Science - Lakes Sampling | Flow Injection Autoanalyser following APHA Online Edition Method 4500 NH3-H (modified). | g/m3 | 600 | 7.64
Lake Pauri (Composite) | Chlorophyll A | 2021-01-27 09:40 | 7.700 | Science - Lakes Sampling | APHA 21st Edition 10200H. | mg/m3 | 600 | 7.64
Lake Pauri (Composite) | E. coli | 2021-01-27 09:40 | 8 | Science - Lakes Sampling | APHA 21st Edition,9223B:2005 | MPN/100mL | 600 | 7.64
Lake Pauri (Composite) | pH | 2021-01-27 09:40 | 7.640 | Science - Lakes Sampling |  | pH | 600 | 7.64
Lake Pauri (Composite) | Nitrate Nitrogen (NO3) | 2021-01-27 09:40 | <0.0020 | Science - Lakes Sampling | Ion Chromatography following USEPA 300.0 (modified) | g/m3-N | 600 | 7.64
Lake Pauri (Composite) | Total Nitrogen | 2021-01-27 09:40 | 0.9000 | Science - Lakes Sampling | Flow Injection Autoanalyser following APHA Online Edition Method 4500-NO3 I. Persulphate digestion follows APHA Online Edition 4500-N C. |  | 600 | 7.64
Lake Pauri (Composite) | Total Phosphorus | 2021-01-27 09:40 | 0.06000 | Science - Lakes Sampling | Flow Injection Autoanalyser following APHA Online Edition Method 4500-P G. Persulphate digestion follows APHA Online Edition 4500-P B. |  | 600 | 7.64
Lake Pauri (Composite) | BIOVOL | 2021-02-23 | 1.17667 |  |  | mm^3/L | 600
Lake Pauri (Composite) | Visual Clarity | 2021-02-23 09:40 | 3.250 |  |  | m | 600
Lake Pauri (Composite) | Ammoniacal Nitrogen (NH4) | 2021-02-23 10:00 | 0.0060 | Science - Lakes Sampling | Flow Injection Autoanalyser following APHA Online Edition Method 4500 NH3-H (modified). | g/m3 | 600 | 7.86
Lake Pauri (Composite) | Chlorophyll A | 2021-02-23 10:00 | 15.000 | Science - Lakes Sampling | APHA 21st Edition 10200H. | mg/m3 | 600 | 7.86
Lake Pauri (Composite) | E. coli | 2021-02-23 10:00 | 12 | Science - Lakes Sampling | APHA 21st Edition,9223B:2005 | MPN/100mL | 600 | 7.86
Lake Pauri (Composite) | pH | 2021-02-23 10:00 | 7.860 | Science - Lakes Sampling |  | pH | 600 | 7.86
Lake Pauri (Composite) | Nitrate Nitrogen (NO3) | 2021-02-23 10:00 | <0.0020 | Science - Lakes Sampling | Ion Chromatography following USEPA 300.0 (modified) | g/m3-N | 600 | 7.86
Lake Pauri (Composite) | Total Nitrogen | 2021-02-23 10:00 | 0.9000 | Science - Lakes Sampling | Flow Injection Autoanalyser following APHA Online Edition Method 4500-NO3 I. Persulphate digestion follows APHA Online Edition 4500-N C. |  | 600 | 7.86
Lake Pauri (Composite) | Total Phosphorus | 2021-02-23 10:00 | 0.04400 | Science - Lakes Sampling | Flow Injection Autoanalyser following APHA Online Edition Method 4500-P G. Persulphate digestion follows APHA Online Edition 4500-P B. |  | 600 | 7.86
Lake Pauri (Composite) | BIOVOL | 2021-03-24 | 0.06180 |  |  | mm^3/L | 600
Lake Pauri (Composite) | Visual Clarity | 2021-03-24 09:25 | 3.750 |  |  | m | 600
Lake Pauri (Composite) | Ammoniacal Nitrogen (NH4) | 2021-03-24 09:45 | 0.0060 | Science - Lakes Sampling | Flow Injection Autoanalyser following APHA Online Edition Method 4500 NH3-H (modified). | g/m3 | 600 | 7.56
Lake Pauri (Composite) | Chlorophyll A | 2021-03-24 09:45 | 8.400 | Science - Lakes Sampling | APHA 21st Edition 10200H. | mg/m3 | 600 | 7.56
Lake Pauri (Composite) | E. coli | 2021-03-24 09:45 | 8 | Science - Lakes Sampling | APHA 21st Edition,9223B:2005 | MPN/100mL | 600 | 7.56
Lake Pauri (Composite) | pH | 2021-03-24 09:45 | 7.560 | Science - Lakes Sampling |  | pH | 600 | 7.56
Lake Pauri (Composite) | Nitrate Nitrogen (NO3) | 2021-03-24 09:45 | 0.0360 | Science - Lakes Sampling | Ion Chromatography following USEPA 300.0 (modified) | g/m3-N | 600 | 7.56
Lake Pauri (Composite) | Total Nitrogen | 2021-03-24 09:45 | 0.8500 | Science - Lakes Sampling | Flow Injection Autoanalyser following APHA Online Edition Method 4500-NO3 I. Persulphate digestion follows APHA Online Edition 4500-N C. |  | 600 | 7.56
Lake Pauri (Composite) | Total Phosphorus | 2021-03-24 09:45 | 0.04700 | Science - Lakes Sampling | Flow Injection Autoanalyser following APHA Online Edition Method 4500-P G. Persulphate digestion follows APHA Online Edition 4500-P B. |  | 600 | 7.56
Lake Pauri (Composite) | BIOVOL | 2021-04-22 | 0.05510 |  |  | mm^3/L | 600
Lake Pauri (Composite) | Visual Clarity | 2021-04-22 10:23 | 3.200 |  |  | m | 600
Lake Pauri (Composite) | Ammoniacal Nitrogen (NH4) | 2021-04-22 10:55 | 0.0280 | Science - Lakes Sampling | Flow Injection Autoanalyser following APHA Online Edition Method 4500 NH3-H (modified). | g/m3 | 600 | 7.57
Lake Pauri (Composite) | Chlorophyll A | 2021-04-22 10:55 | 7.200 | Science - Lakes Sampling | APHA 21st Edition 10200H. | mg/m3 | 600 | 7.57
Lake Pauri (Composite) | E. coli | 2021-04-22 10:55 | 12 | Science - Lakes Sampling | APHA 21st Edition,9223B:2005 | MPN/100mL | 600 | 7.57
Lake Pauri (Composite) | pH | 2021-04-22 10:55 | 7.570 | Science - Lakes Sampling |  | pH | 600 | 7.57
Lake Pauri (Composite) | Nitrate Nitrogen (NO3) | 2021-04-22 10:55 | 0.0480 | Science - Lakes Sampling | Ion Chromatography following USEPA 300.0 (modified) | g/m3-N | 600 | 7.57
Lake Pauri (Composite) | Total Nitrogen | 2021-04-22 10:55 | 0.8600 | Science - Lakes Sampling | Flow Injection Autoanalyser following APHA Online Edition Method 4500-NO3 I. Persulphate digestion follows APHA Online Edition 4500-N C. |  | 600 | 7.57
Lake Pauri (Composite) | Total Phosphorus | 2021-04-22 10:55 | 0.04500 | Science - Lakes Sampling | Flow Injection Autoanalyser following APHA Online Edition Method 4500-P G. Persulphate digestion follows APHA Online Edition 4500-P B. |  | 600 | 7.57
Lake Pauri (Composite) | BIOVOL | 2021-05-27 | 0.02400 |  |  | mm^3/L | 600
Lake Pauri (Composite) | Visual Clarity | 2021-05-27 10:50 | 4.150 |  |  | m | 600
Lake Pauri (Composite) | Ammoniacal Nitrogen (NH4) | 2021-05-27 11:07 | 0.0050 | Science - Lakes Sampling | Flow Injection Autoanalyser following APHA Online Edition Method 4500 NH3-H (modified). | g/m3 | 600 | 7.63
Lake Pauri (Composite) | Chlorophyll A | 2021-05-27 11:07 | 8.200 | Science - Lakes Sampling | APHA 21st Edition 10200H. | mg/m3 | 600 | 7.63
Lake Pauri (Composite) | E. coli | 2021-05-27 11:07 | <4 | Science - Lakes Sampling | APHA 21st Edition,9223B:2005 | MPN/100mL | 600 | 7.63
Lake Pauri (Composite) | pH | 2021-05-27 11:07 | 7.630 | Science - Lakes Sampling |  | pH | 600 | 7.63
Lake Pauri (Composite) | Nitrate Nitrogen (NO3) | 2021-05-27 11:07 | 0.0620 | Science - Lakes Sampling | Ion Chromatography following USEPA 300.0 (modified) | g/m3-N | 600 | 7.63
Lake Pauri (Composite) | Total Nitrogen | 2021-05-27 11:07 | 0.8800 | Science - Lakes Sampling | Flow Injection Autoanalyser following APHA Online Edition Method 4500-NO3 I. Persulphate digestion follows APHA Online Edition 4500-N C. |  | 600 | 7.63
Lake Pauri (Composite) | Total Phosphorus | 2021-05-27 11:07 | 0.03500 | Science - Lakes Sampling | Flow Injection Autoanalyser following APHA Online Edition Method 4500-P G. Persulphate digestion follows APHA Online Edition 4500-P B. |  | 600 | 7.63
Lake Pauri (Composite) | BIOVOL | 2021-06-23 | 0.00270 |  |  | mm^3/L | 600
Lake Pauri (Composite) | Visual Clarity | 2021-06-23 10:35 | 4.160 |  |  | m | 600
Lake Pauri (Composite) | Ammoniacal Nitrogen (NH4) | 2021-06-23 10:52 | 0.0220 | Science - Lakes Sampling | Flow Injection Autoanalyser following APHA Online Edition Method 4500 NH3-H (modified). | g/m3 | 600 | 7.47
Lake Pauri (Composite) | Chlorophyll A | 2021-06-23 10:52 | 3.400 | Science - Lakes Sampling | APHA 21st Edition 10200H. | mg/m3 | 600 | 7.47
Lake Pauri (Composite) | E. coli | 2021-06-23 10:52 | <4 | Science - Lakes Sampling | APHA 21st Edition,9223B:2005 | MPN/100mL | 600 | 7.47
Lake Pauri (Composite) | pH | 2021-06-23 10:52 | 7.470 | Science - Lakes Sampling |  | pH | 600 | 7.47
Lake Pauri (Composite) | Nitrate Nitrogen (NO3) | 2021-06-23 10:52 | 0.0790 | Science - Lakes Sampling | Ion Chromatography following USEPA 300.0 (modified) | g/m3-N | 600 | 7.47
Lake Pauri (Composite) | Total Nitrogen | 2021-06-23 10:52 | 0.8200 | Science - Lakes Sampling | Flow Injection Autoanalyser following APHA Online Edition Method 4500-NO3 I. Persulphate digestion follows APHA Online Edition 4500-N C. |  | 600 | 7.47
Lake Pauri (Composite) | Total Phosphorus | 2021-06-23 10:52 | 0.03400 | Science - Lakes Sampling | Flow Injection Autoanalyser following APHA Online Edition Method 4500-P G. Persulphate digestion follows APHA Online Edition 4500-P B. |  | 600 | 7.47
Lake Pauri (Composite) | BIOVOL | 2021-07-14 | 0.00980 |  |  | mm^3/L | 600
Lake Pauri (Composite) | Ammoniacal Nitrogen (NH4) | 2021-07-14 10:48 | 0.0080 | Science - Lakes Sampling | Flow Injection Autoanalyser following APHA Online Edition Method 4500 NH3-H (modified). | g/m3 | 600 | 7.41
Lake Pauri (Composite) | Visual Clarity | 2021-07-14 10:48 | 3.650 | Science - Lakes Sampling |  | m | 600 | 7.41
Lake Pauri (Composite) | Chlorophyll A | 2021-07-14 10:48 | 2.900 | Science - Lakes Sampling | APHA 21st Edition 10200H. | mg/m3 | 600 | 7.41
Lake Pauri (Composite) | E. coli | 2021-07-14 10:48 | <4 | Science - Lakes Sampling | APHA 21st Edition,9223B:2005 | MPN/100mL | 600 | 7.41
Lake Pauri (Composite) | pH | 2021-07-14 10:48 | 7.410 | Science - Lakes Sampling |  | pH | 600 | 7.41
Lake Pauri (Composite) | Nitrate Nitrogen (NO3) | 2021-07-14 10:48 | 0.1630 | Science - Lakes Sampling | Ion Chromatography following USEPA 300.0 (modified) | g/m3-N | 600 | 7.41
Lake Pauri (Composite) | Total Nitrogen | 2021-07-14 10:48 | 0.9200 | Science - Lakes Sampling | Flow Injection Autoanalyser following APHA Online Edition Method 4500-NO3 I. Persulphate digestion follows APHA Online Edition 4500-N C. |  | 600 | 7.41
Lake Pauri (Composite) | Total Phosphorus | 2021-07-14 10:48 | 0.03700 | Science - Lakes Sampling | Flow Injection Autoanalyser following APHA Online Edition Method 4500-P G. Persulphate digestion follows APHA Online Edition 4500-P B. |  | 600 | 7.41
Lake Pauri (Composite) | BIOVOL | 2021-10-27 | 0.00300 |  |  | mm^3/L | 600
Lake Pauri (Composite) | Ammoniacal Nitrogen (NH4) | 2021-10-27 11:00 | 0.0180 | Science - Lakes Sampling | Flow Injection Autoanalyser following APHA Online Edition Method 4500 NH3-H (modified). | g/m3 | 600
Lake Pauri (Composite) | Chlorophyll A | 2021-10-27 11:00 | 22.000 | Science - Lakes Sampling | APHA 21st Edition 10200H. | mg/m3 | 600
Lake Pauri (Composite) | E. coli | 2021-10-27 11:00 | 4 | Science - Lakes Sampling | APHA 21st Edition,9223B:2005 | MPN/100mL | 600
Lake Pauri (Composite) | Nitrate Nitrogen (NO3) | 2021-10-27 11:00 | 0.0890 | Science - Lakes Sampling | Ion Chromatography following USEPA 300.0 (modified) | g/m3-N | 600
Lake Pauri (Composite) | Total Nitrogen | 2021-10-27 11:00 | 0.9200 | Science - Lakes Sampling | Flow Injection Autoanalyser following APHA Online Edition Method 4500-NO3 I. Persulphate digestion follows APHA Online Edition 4500-N C. |  | 600
Lake Pauri (Composite) | Total Phosphorus | 2021-10-27 11:00 | 0.05300 | Science - Lakes Sampling | Flow Injection Autoanalyser following APHA Online Edition Method 4500-P G. Persulphate digestion follows APHA Online Edition 4500-P B. |  | 600
Lake Pauri (Composite) | Visual Clarity | 2021-10-27 11:10 | 2.200 |  |  | m | 600 | 7.75
Lake Pauri (Composite) | pH | 2021-10-27 11:10 | 7.750 |  |  | pH | 600 | 7.75
Lake Pauri (Composite) | BIOVOL | 2021-11-11 | 0.01630 |  |  | mm^3/L | 600
Lake Pauri (Composite) | Ammoniacal Nitrogen (NH4) | 2021-11-11 11:21 | 0.0130 | Science - Lakes Sampling | Flow Injection Autoanalyser following APHA Online Edition Method 4500 NH3-H (modified). | g/m3 | 600 | 8.68
Lake Pauri (Composite) | Visual Clarity | 2021-11-11 11:21 | 3.300 | Science - Lakes Sampling |  | m | 600 | 8.68
Lake Pauri (Composite) | Chlorophyll A | 2021-11-11 11:21 | 24.000 | Science - Lakes Sampling | APHA 21st Edition 10200H. | mg/m3 | 600 | 8.68
Lake Pauri (Composite) | E. coli | 2021-11-11 11:21 | <4 | Science - Lakes Sampling | APHA 21st Edition,9223B:2005 | MPN/100mL | 600 | 8.68
Lake Pauri (Composite) | pH | 2021-11-11 11:21 | 8.680 | Science - Lakes Sampling |  | pH | 600 | 8.68
Lake Pauri (Composite) | Nitrate Nitrogen (NO3) | 2021-11-11 11:21 | 0.0110 | Science - Lakes Sampling | Ion Chromatography following USEPA 300.0 (modified) | g/m3-N | 600 | 8.68
Lake Pauri (Composite) | Total Nitrogen | 2021-11-11 11:21 | 0.9200 | Science - Lakes Sampling | Flow Injection Autoanalyser following APHA Online Edition Method 4500-NO3 I. Persulphate digestion follows APHA Online Edition 4500-N C. |  | 600 | 8.68
Lake Pauri (Composite) | Total Phosphorus | 2021-11-11 11:21 | 0.05500 | Science - Lakes Sampling | Flow Injection Autoanalyser following APHA Online Edition Method 4500-P G. Persulphate digestion follows APHA Online Edition 4500-P B. |  | 600 | 8.68
Lake Pauri (Composite) | BIOVOL | 2021-12-22 | 1.52820 |  |  | mm^3/L | 600
Lake Pauri (Composite) | Ammoniacal Nitrogen (NH4) | 2021-12-22 09:38 | 0.0080 | Science - Lakes Sampling | NW02P Flow Injection Autoanalyser following APHA Online Edition Method 4500 NH3-H (modified). | g/m3 | 600 | 7.65
Lake Pauri (Composite) | Visual Clarity | 2021-12-22 09:38 | 1.560 | Science - Lakes Sampling |  | m | 600 | 7.65
Lake Pauri (Composite) | Chlorophyll A | 2021-12-22 09:38 | 21.000 | Science - Lakes Sampling | APHA 21st Edition 10200H. | mg/m3 | 600 | 7.65
Lake Pauri (Composite) | E. coli | 2021-12-22 09:38 | 8 | Science - Lakes Sampling | APHA 21st Edition,9223B:2005 | MPN/100mL | 600 | 7.65
Lake Pauri (Composite) | pH | 2021-12-22 09:38 | 7.650 | Science - Lakes Sampling |  | pH | 600 | 7.65
Lake Pauri (Composite) | Nitrate Nitrogen (NO3) | 2021-12-22 09:38 | 0.0590 | Science - Lakes Sampling | Ion Chromatography following USEPA 300.0 (modified) | g/m3-N | 600 | 7.65
Lake Pauri (Composite) | Total Nitrogen | 2021-12-22 09:38 | 1.070 | Science - Lakes Sampling | Flow Injection Autoanalyser following APHA Online Edition Method 4500-NO3 I. Persulphate digestion follows APHA Online Edition 4500-N C. |  | 600 | 7.65
Lake Pauri (Composite) | Total Phosphorus | 2021-12-22 09:38 | 0.07600 | Science - Lakes Sampling | Flow Injection Autoanalyser following APHA Online Edition Method 4500-P G. Persulphate digestion follows APHA Online Edition 4500-P B. |  | 600 | 7.65
Lake Pauri (Composite) | BIOVOL | 2022-01-27 | 3.15360 |  |  | mm^3/L | 600
Lake Pauri (Composite) | Ammoniacal Nitrogen (NH4) | 2022-01-27 10:57 | 0.0070 | Science - Lakes Sampling | NW02P Flow Injection Autoanalyser following APHA Online Edition Method 4500 NH3-H (modified). | g/m3 | 600 | 7.98
Lake Pauri (Composite) | Visual Clarity | 2022-01-27 10:57 | 0.750 | Science - Lakes Sampling |  | m | 600 | 7.98
Lake Pauri (Composite) | Chlorophyll A | 2022-01-27 10:57 | 38.000 | Science - Lakes Sampling | APHA 21st Edition 10200H. | mg/m3 | 600 | 7.98
Lake Pauri (Composite) | E. coli | 2022-01-27 10:57 | <4 | Science - Lakes Sampling | APHA 21st Edition,9223B:2005 | MPN/100mL | 600 | 7.98
Lake Pauri (Composite) | pH | 2022-01-27 10:57 | 7.980 | Science - Lakes Sampling |  | pH | 600 | 7.98
Lake Pauri (Composite) | Nitrate Nitrogen (NO3) | 2022-01-27 10:57 | 0.0080 | Science - Lakes Sampling | Ion Chromatography following USEPA 300.0 (modified) | g/m3-N | 600 | 7.98
Lake Pauri (Composite) | Total Nitrogen | 2022-01-27 10:57 | 1.160 | Science - Lakes Sampling | Flow Injection Autoanalyser following APHA Online Edition Method 4500-NO3 I. Persulphate digestion follows APHA Online Edition 4500-N C. |  | 600 | 7.98
Lake Pauri (Composite) | Total Phosphorus | 2022-01-27 10:57 | 0.05900 | Science - Lakes Sampling | Flow Injection Autoanalyser following APHA Online Edition Method 4500-P G. Persulphate digestion follows APHA Online Edition 4500-P B. |  | 600 | 7.98
Lake Pauri (Composite) | BIOVOL | 2022-02-03 | 3.21010 |  |  | mm^3/L | 600
Lake Pauri (Composite) | Ammoniacal Nitrogen (NH4) | 2022-02-03 09:29 | 0.0350 | Science - Lakes Sampling | NW02P Flow Injection Autoanalyser following APHA Online Edition Method 4500 NH3-H (modified). | g/m3 | 600 | 7.95
Lake Pauri (Composite) | Visual Clarity | 2022-02-03 09:29 | 1.940 | Science - Lakes Sampling |  | m | 600 | 7.95
Lake Pauri (Composite) | Chlorophyll A | 2022-02-03 09:29 | 13.000 | Science - Lakes Sampling | APHA 21st Edition 10200H. | mg/m3 | 600 | 7.95
Lake Pauri (Composite) | E. coli | 2022-02-03 09:29 | <4 | Science - Lakes Sampling | APHA 21st Edition,9223B:2005 | MPN/100mL | 600 | 7.95
Lake Pauri (Composite) | pH | 2022-02-03 09:29 | 7.950 | Science - Lakes Sampling |  | pH | 600 | 7.95
Lake Pauri (Composite) | Nitrate Nitrogen (NO3) | 2022-02-03 09:29 | <0.0020 | Science - Lakes Sampling | Ion Chromatography following USEPA 300.0 (modified) | g/m3-N | 600 | 7.95
Lake Pauri (Composite) | Total Nitrogen | 2022-02-03 09:29 | 1.590 | Science - Lakes Sampling | Flow Injection Autoanalyser following APHA Online Edition Method 4500-NO3 I. Persulphate digestion follows APHA Online Edition 4500-N C. |  | 600 | 7.95
Lake Pauri (Composite) | Total Phosphorus | 2022-02-03 09:29 | 0.1220 | Science - Lakes Sampling | Flow Injection Autoanalyser following APHA Online Edition Method 4500-P G. Persulphate digestion follows APHA Online Edition 4500-P B. |  | 600 | 7.95
Lake Pauri (Composite) | BIOVOL | 2022-03-17 | 1.74330 |  |  | mm^3/L | 600
Lake Pauri (Composite) | Ammoniacal Nitrogen (NH4) | 2022-03-17 10:45 | 0.0920 | Science - Lakes Sampling | NW02P Flow Injection Autoanalyser following APHA Online Edition Method 4500 NH3-H (modified). | g/m3 | 600 | 7.49
Lake Pauri (Composite) | Visual Clarity | 2022-03-17 10:45 | 1.050 | Science - Lakes Sampling |  | m | 600 | 7.49
Lake Pauri (Composite) | Chlorophyll A | 2022-03-17 10:45 | 30.000 | Science - Lakes Sampling | APHA 21st Edition 10200H. | mg/m3 | 600 | 7.49
Lake Pauri (Composite) | E. coli | 2022-03-17 10:45 | <4 | Science - Lakes Sampling | APHA 21st Edition,9223B:2005 | MPN/100mL | 600 | 7.49
Lake Pauri (Composite) | pH | 2022-03-17 10:45 | 7.490 | Science - Lakes Sampling |  | pH | 600 | 7.49
Lake Pauri (Composite) | Nitrate Nitrogen (NO3) | 2022-03-17 10:45 | 0.0080 | Science - Lakes Sampling | Ion Chromatography following USEPA 300.0 (modified) | g/m3-N | 600 | 7.49
Lake Pauri (Composite) | Total Nitrogen | 2022-03-17 10:45 | 1.390 | Science - Lakes Sampling | Flow Injection Autoanalyser following APHA Online Edition Method 4500-NO3 I. Persulphate digestion follows APHA Online Edition 4500-N C. |  | 600 | 7.49
Lake Pauri (Composite) | Total Phosphorus | 2022-03-17 10:45 | 0.1220 | Science - Lakes Sampling | Flow Injection Autoanalyser following APHA Online Edition Method 4500-P G. Persulphate digestion follows APHA Online Edition 4500-P B. |  | 600 | 7.49
Lake Pauri (Composite) | BIOVOL | 2022-04-07 | 2.44000 |  |  | mm^3/L | 600
Lake Pauri (Composite) | Ammoniacal Nitrogen (NH4) | 2022-04-07 10:29 | 0.0260 | Science - Lakes Sampling | NW02P Flow Injection Autoanalyser following APHA Online Edition Method 4500 NH3-H (modified). | g/m3 | 600 | 7.27
Lake Pauri (Composite) | Visual Clarity | 2022-04-07 10:29 | 2.100 | Science - Lakes Sampling |  | m | 600 | 7.27
Lake Pauri (Composite) | Chlorophyll A | 2022-04-07 10:29 | 11.000 | Science - Lakes Sampling | APHA 21st Edition 10200H. | mg/m3 | 600 | 7.27
Lake Pauri (Composite) | E. coli | 2022-04-07 10:29 | <4 | Science - Lakes Sampling | APHA 21st Edition,9223B:2005 | MPN/100mL | 600 | 7.27
Lake Pauri (Composite) | pH | 2022-04-07 10:29 | 7.270 | Science - Lakes Sampling |  | pH | 600 | 7.27
Lake Pauri (Composite) | Nitrate Nitrogen (NO3) | 2022-04-07 10:29 | 0.0330 | Science - Lakes Sampling | Ion Chromatography following USEPA 300.0 (modified) | g/m3-N | 600 | 7.27
Lake Pauri (Composite) | Total Nitrogen | 2022-04-07 10:29 | 0.9900 | Science - Lakes Sampling | Flow Injection Autoanalyser following APHA Online Edition Method 4500-NO3 I. Persulphate digestion follows APHA Online Edition 4500-N C. |  | 600 | 7.27
Lake Pauri (Composite) | Total Phosphorus | 2022-04-07 10:29 | 0.06500 | Science - Lakes Sampling | Flow Injection Autoanalyser following APHA Online Edition Method 4500-P G. Persulphate digestion follows APHA Online Edition 4500-P B. |  | 600 | 7.27
Lake Pauri (Composite) | BIOVOL | 2022-05-04 | 1.49590 |  |  | mm^3/L | 600
Lake Pauri (Composite) | Visual Clarity | 2022-05-04 11:20 | 4.600 | Science - Lakes Sampling |  | m | 600 | 7.39
Lake Pauri (Composite) | pH | 2022-05-04 11:20 | 7.390 | Science - Lakes Sampling |  | pH | 600 | 7.39
Lake Pauri (Composite) | Ammoniacal Nitrogen (NH4) | 2022-05-04 11:25 | 0.0320 | Science - Lakes Sampling | NW02P Flow Injection Autoanalyser following APHA Online Edition Method 4500 NH3-H (modified). | g/m3 | 600
Lake Pauri (Composite) | Chlorophyll A | 2022-05-04 11:25 | 2.400 | Science - Lakes Sampling | APHA 21st Edition 10200H. | mg/m3 | 600
Lake Pauri (Composite) | E. coli | 2022-05-04 11:25 | <4 | Science - Lakes Sampling | APHA 21st Edition,9223B:2005 | MPN/100mL | 600
Lake Pauri (Composite) | Nitrate Nitrogen (NO3) | 2022-05-04 11:25 | 0.1170 | Science - Lakes Sampling | Ion Chromatography following USEPA 300.0 (modified) | g/m3-N | 600
Lake Pauri (Composite) | Total Nitrogen | 2022-05-04 11:25 | 0.9700 | Science - Lakes Sampling | Flow Injection Autoanalyser following APHA Online Edition Method 4500-NO3 I. Persulphate digestion follows APHA Online Edition 4500-N C. |  | 600
Lake Pauri (Composite) | Total Phosphorus | 2022-05-04 11:25 | 0.04900 | Science - Lakes Sampling | Flow Injection Autoanalyser following APHA Online Edition Method 4500-P G. Persulphate digestion follows APHA Online Edition 4500-P B. |  | 600
Lake Pauri (Composite) | BIOVOL | 2022-07-25 00:01 | 0.00700 |  |  | mm^3/L | 600
Lake Pauri (Composite) | Ammoniacal Nitrogen (NH4) | 2022-07-25 09:58 | 0.0260 | Science - Lakes Sampling | NW02P Flow Injection Autoanalyser following APHA Online Edition Method 4500 NH3-H (modified). | g/m3 | 600 | 6.65
Lake Pauri (Composite) | Chlorophyll A | 2022-07-25 09:58 | 3.400 | Science - Lakes Sampling | APHA 21st Edition 10200H. | mg/m3 | 600 | 6.65
Lake Pauri (Composite) | E. coli | 2022-07-25 09:58 | 233 | Science - Lakes Sampling | APHA 21st Edition,9223B:2005 | MPN/100mL | 600 | 6.65
Lake Pauri (Composite) | pH | 2022-07-25 09:58 | 6.650 | Science - Lakes Sampling |  | pH | 600 | 6.65
Lake Pauri (Composite) | Nitrate Nitrogen (NO3) | 2022-07-25 09:58 | 0.4240 | Science - Lakes Sampling | Ion Chromatography following USEPA 300.0 (modified) | g/m3-N | 600 | 6.65
Lake Pauri (Composite) | Total Nitrogen | 2022-07-25 09:58 | 1.300 | Science - Lakes Sampling | Flow Injection Autoanalyser following APHA Online Edition Method 4500-NO3 I. Persulphate digestion follows APHA Online Edition 4500-N C. |  | 600 | 6.65
Lake Pauri (Composite) | Total Phosphorus | 2022-07-25 09:58 | 0.08600 | Science - Lakes Sampling | Flow Injection Autoanalyser following APHA Online Edition Method 4500-P G. Persulphate digestion follows APHA Online Edition 4500-P B. |  | 600 | 6.65
Lake Pauri (Composite) | BIOVOL | 2022-08-01 00:01 | 0.01100 |  |  | mm^3/L | 600
Lake Pauri (Composite) | Ammoniacal Nitrogen (NH4) | 2022-08-01 12:54 | 0.0570 | Science - Lakes Sampling | NW02P Flow Injection Autoanalyser following APHA Online Edition Method 4500 NH3-H (modified). | g/m3 | 600 | 6.68
Lake Pauri (Composite) | Chlorophyll A | 2022-08-01 12:54 | 5.300 | Science - Lakes Sampling | APHA 21st Edition 10200H. | mg/m3 | 600 | 6.68
Lake Pauri (Composite) | E. coli | 2022-08-01 12:54 | 4 | Science - Lakes Sampling | APHA 21st Edition,9223B:2005 | MPN/100mL | 600 | 6.68
Lake Pauri (Composite) | pH | 2022-08-01 12:54 | 6.680 | Science - Lakes Sampling |  | pH | 600 | 6.68
Lake Pauri (Composite) | Nitrate Nitrogen (NO3) | 2022-08-01 12:54 | 0.4580 | Science - Lakes Sampling | Ion Chromatography following USEPA 300.0 (modified) | g/m3-N | 600 | 6.68
Lake Pauri (Composite) | Total Nitrogen | 2022-08-01 12:54 | 1.280 | Science - Lakes Sampling | Flow Injection Autoanalyser following APHA Online Edition Method 4500-NO3 I. Persulphate digestion follows APHA Online Edition 4500-N C. |  | 600 | 6.68
Lake Pauri (Composite) | Total Phosphorus | 2022-08-01 12:54 | 0.07900 | Science - Lakes Sampling | Flow Injection Autoanalyser following APHA Online Edition Method 4500-P G. Persulphate digestion follows APHA Online Edition 4500-P B. |  | 600 | 6.68
Lake Pauri (Composite) | BIOVOL | 2022-09-01 00:01 | 0.00520 |  |  | mm^3/L | 600
Lake Pauri (Composite) | Ammoniacal Nitrogen (NH4) | 2022-09-01 11:00 | 0.0190 | Science - Lakes Sampling | NW02P Flow Injection Autoanalyser following APHA Online Edition Method 4500 NH3-H (modified). | g/m3 | 600 | 7.88
Lake Pauri (Composite) | Visual Clarity | 2022-09-01 11:00 | 2.540 | Science - Lakes Sampling |  | m | 600 | 7.88
Lake Pauri (Composite) | Chlorophyll A | 2022-09-01 11:00 | 19.000 | Science - Lakes Sampling | APHA 21st Edition 10200H. | mg/m3 | 600 | 7.88
Lake Pauri (Composite) | E. coli | 2022-09-01 11:00 | 8 | Science - Lakes Sampling | APHA 21st Edition,9223B:2005 | MPN/100mL | 600 | 7.88
Lake Pauri (Composite) | pH | 2022-09-01 11:00 | 7.880 | Science - Lakes Sampling |  | pH | 600 | 7.88
Lake Pauri (Composite) | Nitrate Nitrogen (NO3) | 2022-09-01 11:00 | 0.2840 | Science - Lakes Sampling | Ion Chromatography following USEPA 300.0 (modified) | g/m3-N | 600 | 7.88
Lake Pauri (Composite) | Total Nitrogen | 2022-09-01 11:00 | 1.220 | Science - Lakes Sampling | Flow Injection Autoanalyser following APHA Online Edition Method 4500-NO3 I. Persulphate digestion follows APHA Online Edition 4500-N C. |  | 600 | 7.88
Lake Pauri (Composite) | Total Phosphorus | 2022-09-01 11:00 | 0.06100 | Science - Lakes Sampling | Flow Injection Autoanalyser following APHA Online Edition Method 4500-P G. Persulphate digestion follows APHA Online Edition 4500-P B. |  | 600 | 7.88
Lake Pauri (Composite) | BIOVOL | 2022-10-04 00:01 | 0.07380 |  |  | mm^3/L | 600
Lake Pauri (Composite) | Visual Clarity | 2022-10-04 10:30 | 1.680 | Science - Lakes Sampling |  | m | 600 | 7.94
Lake Pauri (Composite) | pH | 2022-10-04 10:30 | 7.940 | Science - Lakes Sampling |  | pH | 600 | 7.94
Lake Pauri (Composite) | Ammoniacal Nitrogen (NH4) | 2022-10-04 10:35 | 0.0320 | Science - Lakes Sampling | NW02P Flow Injection Autoanalyser following APHA Online Edition Method 4500 NH3-H (modified). | g/m3 | 600
Lake Pauri (Composite) | Chlorophyll A | 2022-10-04 10:35 | 39.000 | Science - Lakes Sampling | APHA 21st Edition 10200H. | mg/m3 | 600
Lake Pauri (Composite) | E. coli | 2022-10-04 10:35 | <4 | Science - Lakes Sampling | APHA 21st Edition,9223B:2005 | MPN/100mL | 600
Lake Pauri (Composite) | Nitrate Nitrogen (NO3) | 2022-10-04 10:35 | 0.0800 | Science - Lakes Sampling | Ion Chromatography following USEPA 300.0 (modified) | g/m3-N | 600
Lake Pauri (Composite) | Total Nitrogen | 2022-10-04 10:35 | 1.390 | Science - Lakes Sampling | Flow Injection Autoanalyser following APHA Online Edition Method 4500-NO3 I. Persulphate digestion follows APHA Online Edition 4500-N C. |  | 600
Lake Pauri (Composite) | Total Phosphorus | 2022-10-04 10:35 | 0.08900 | Science - Lakes Sampling | Flow Injection Autoanalyser following APHA Online Edition Method 4500-P G. Persulphate digestion follows APHA Online Edition 4500-P B. |  | 600
Lake Pauri (Composite) | BIOVOL | 2022-11-01 00:01 | 0.69220 |  |  | mm^3/L | 600
Lake Pauri (Composite) | Visual Clarity | 2022-11-01 10:45 | 1.340 | Science - Lakes Sampling |  | m | 600 | 8.14
Lake Pauri (Composite) | pH | 2022-11-01 10:45 | 8.140 | Science - Lakes Sampling |  | pH | 600 | 8.14
Lake Pauri (Composite) | Ammoniacal Nitrogen (NH4) | 2022-11-01 10:50 | 0.0150 | Science - Lakes Sampling | NW02P Flow Injection Autoanalyser following APHA Online Edition Method 4500 NH3-H (modified). | g/m3 | 600
Lake Pauri (Composite) | Chlorophyll A | 2022-11-01 10:50 | 85.000 | Science - Lakes Sampling | APHA 21st Edition 10200H. | mg/m3 | 600
Lake Pauri (Composite) | E. coli | 2022-11-01 10:50 | <4 | Science - Lakes Sampling | APHA 21st Edition,9223B:2005 | MPN/100mL | 600
Lake Pauri (Composite) | Nitrate Nitrogen (NO3) | 2022-11-01 10:50 | 0.0030 | Science - Lakes Sampling | Ion Chromatography following USEPA 300.0 (modified) | g/m3-N | 600
Lake Pauri (Composite) | Total Nitrogen | 2022-11-01 10:50 | 1.170 | Science - Lakes Sampling | Flow Injection Autoanalyser following APHA Online Edition Method 4500-NO3 I. Persulphate digestion follows APHA Online Edition 4500-N C. |  | 600
Lake Pauri (Composite) | Total Phosphorus | 2022-11-01 10:50 | 0.07900 | Science - Lakes Sampling | Flow Injection Autoanalyser following APHA Online Edition Method 4500-P G. Persulphate digestion follows APHA Online Edition 4500-P B. |  | 600
Lake Pauri (Composite) | BIOVOL | 2022-12-01 00:01 | 3.70660 |  |  | mm^3/L | 600
Lake Pauri (Composite) | Ammoniacal Nitrogen (NH4) | 2022-12-01 10:10 | 0.0100 | Science - Lakes Sampling | NW02P Flow Injection Autoanalyser following APHA Online Edition Method 4500 NH3-H (modified). | g/m3 | 600
Lake Pauri (Composite) | Chlorophyll A | 2022-12-01 10:10 | 77.000 | Science - Lakes Sampling | APHA 21st Edition 10200H. | mg/m3 | 600
Lake Pauri (Composite) | E. coli | 2022-12-01 10:10 | 12 | Science - Lakes Sampling | APHA 21st Edition,9223B:2005 | MPN/100mL | 600
Lake Pauri (Composite) | Nitrate Nitrogen (NO3) | 2022-12-01 10:10 | 0.0220 | Science - Lakes Sampling | Ion Chromatography following USEPA 300.0 (modified) | g/m3-N | 600
Lake Pauri (Composite) | Total Nitrogen | 2022-12-01 10:10 | 2.210 | Science - Lakes Sampling | Flow Injection Autoanalyser following APHA Online Edition Method 4500-NO3 I. Persulphate digestion follows APHA Online Edition 4500-N C. |  | 600
Lake Pauri (Composite) | Total Phosphorus | 2022-12-01 10:10 | 0.5100 | Science - Lakes Sampling | Flow Injection Autoanalyser following APHA Online Edition Method 4500-P G. Persulphate digestion follows APHA Online Edition 4500-P B. |  | 500
Lake Pauri (Composite) | Visual Clarity | 2022-12-01 10:15 | 0.940 | Science - Lakes Sampling |  | m | 600 | 7.93
Lake Pauri (Composite) | pH | 2022-12-01 10:15 | 7.930 | Science - Lakes Sampling |  | pH | 600 | 7.93
Lake Pauri (Composite) | BIOVOL | 2023-01-18 00:01 | 1.84220 |  |  | mm^3/L | 600
Lake Pauri (Composite) | Ammoniacal Nitrogen (NH4) | 2023-01-18 10:06 | 0.0330 | Science - Lakes Sampling | NW02P Flow Injection Autoanalyser following APHA Online Edition Method 4500 NH3-H (modified). | g/m3 | 600 | 8.63
Lake Pauri (Composite) | Visual Clarity | 2023-01-18 10:06 | 1.670 | Science - Lakes Sampling |  | m | 600 | 8.63
Lake Pauri (Composite) | Chlorophyll A | 2023-01-18 10:06 | 16.000 | Science - Lakes Sampling | APHA 21st Edition 10200H. | mg/m3 | 600 | 8.63
Lake Pauri (Composite) | E. coli | 2023-01-18 10:06 | <4 | Science - Lakes Sampling | APHA 21st Edition,9223B:2005 | MPN/100mL | 600 | 8.63
Lake Pauri (Composite) | pH | 2023-01-18 10:06 | 8.630 | Science - Lakes Sampling |  | pH | 600 | 8.63
Lake Pauri (Composite) | Nitrate Nitrogen (NO3) | 2023-01-18 10:06 | 0.0010 | Science - Lakes Sampling | Calculation from NNN - Nitrite (both being APHA Online Edition Method 4500) | g/m3-N | 600 | 8.63
Lake Pauri (Composite) | Total Nitrogen | 2023-01-18 10:06 | 1.510 | Science - Lakes Sampling | Flow Injection Autoanalyser following APHA Online Edition Method 4500-NO3 I. Persulphate digestion follows APHA Online Edition 4500-N C. |  | 600 | 8.63
Lake Pauri (Composite) | Total Phosphorus | 2023-01-18 10:06 | 0.1160 | Science - Lakes Sampling | Flow Injection Autoanalyser following APHA Online Edition Method 4500-P G. Persulphate digestion follows APHA Online Edition 4500-P B. |  | 600 | 8.63
Lake Pauri (Composite) | BIOVOL | 2023-02-09 00:01 | 2.32100 |  |  | mm^3/L | 600
Lake Pauri (Composite) | Visual Clarity | 2023-02-09 10:52 | 2.400 | Science - Lakes Sampling |  | m | 600 | 7.13
Lake Pauri (Composite) | pH | 2023-02-09 10:52 | 7.130 | Science - Lakes Sampling |  | pH | 600 | 7.13
Lake Pauri (Composite) | Ammoniacal Nitrogen (NH4) | 2023-02-09 10:54 | 0.0560 | Science - Lakes Sampling | NW02P Flow Injection Autoanalyser following APHA Online Edition Method 4500 NH3-H (modified). | g/m3 | 600
Lake Pauri (Composite) | Chlorophyll A | 2023-02-09 10:54 | 9.400 | Science - Lakes Sampling | APHA 21st Edition 10200H. | mg/m3 | 600
Lake Pauri (Composite) | E. coli | 2023-02-09 10:54 | 8 | Science - Lakes Sampling | APHA 21st Edition,9223B:2005 | MPN/100mL | 600
Lake Pauri (Composite) | Nitrate Nitrogen (NO3) | 2023-02-09 10:54 | 0.0070 | Science - Lakes Sampling | Calculation from NNN - Nitrite (both being APHA Online Edition Method 4500) | g/m3-N | 600
Lake Pauri (Composite) | Total Nitrogen | 2023-02-09 10:54 | 1.140 | Science - Lakes Sampling | Flow Injection Autoanalyser following APHA Online Edition Method 4500-NO3 I. Persulphate digestion follows APHA Online Edition 4500-N C. |  | 600
Lake Pauri (Composite) | Total Phosphorus | 2023-02-09 10:54 | 0.06300 | Science - Lakes Sampling | Flow Injection Autoanalyser following APHA Online Edition Method 4500-P G. Persulphate digestion follows APHA Online Edition 4500-P B. |  | 600
Lake Pauri (Composite) | BIOVOL | 2023-03-08 00:01 | 0.93350 |  |  | mm^3/L | 600
Lake Pauri (Composite) | Visual Clarity | 2023-03-08 10:10 | 2.420 | Science - Lakes Sampling |  | m | 600 | 7.74
Lake Pauri (Composite) | pH | 2023-03-08 10:10 | 7.740 | Science - Lakes Sampling |  | pH | 600 | 7.74
Lake Pauri (Composite) | Ammoniacal Nitrogen (NH4) | 2023-03-08 10:15 | 0.0370 | Science - Lakes Sampling | NW02P Flow Injection Autoanalyser following APHA Online Edition Method 4500 NH3-H (modified). | g/m3 | 600
Lake Pauri (Composite) | Chlorophyll A | 2023-03-08 10:15 | 10.000 | Science - Lakes Sampling | APHA 21st Edition 10200H. | mg/m3 | 600
Lake Pauri (Composite) | E. coli | 2023-03-08 10:15 | <4 | Science - Lakes Sampling | APHA 21st Edition,9223B:2005 | MPN/100mL | 600
Lake Pauri (Composite) | Nitrate Nitrogen (NO3) | 2023-03-08 10:15 | 0.0160 | Science - Lakes Sampling | Calculation from NNN - Nitrite (both being APHA Online Edition Method 4500) | g/m3-N | 600
Lake Pauri (Composite) | Total Nitrogen | 2023-03-08 10:15 | 1.040 | Science - Lakes Sampling | Flow Injection Autoanalyser following APHA Online Edition Method 4500-NO3 I. Persulphate digestion follows APHA Online Edition 4500-N C. |  | 600
Lake Pauri (Composite) | Total Phosphorus | 2023-03-08 10:15 | 0.05600 | Science - Lakes Sampling | Flow Injection Autoanalyser following APHA Online Edition Method 4500-P G. Persulphate digestion follows APHA Online Edition 4500-P B. |  | 600
Lake Pauri (Composite) | BIOVOL | 2023-04-20 00:01 | 1.36990 |  |  | mm^3/L | 600
Lake Pauri (Composite) | Visual Clarity | 2023-04-20 12:08 | 1.790 | Science - Lakes Sampling |  | m | 600 | 7.78
Lake Pauri (Composite) | pH | 2023-04-20 12:08 | 7.780 | Science - Lakes Sampling |  | pH | 600 | 7.78
Lake Pauri (Composite) | Ammoniacal Nitrogen (NH4) | 2023-04-20 12:10 | 0.0500 | Science - Lakes Sampling | NW02P Flow Injection Autoanalyser following APHA Online Edition Method 4500 NH3-H (modified). | g/m3 | 600
Lake Pauri (Composite) | Chlorophyll A | 2023-04-20 12:10 | 8.200 | Science - Lakes Sampling | APHA 21st Edition 10200H. | mg/m3 | 600
Lake Pauri (Composite) | E. coli | 2023-04-20 12:10 | <4 | Science - Lakes Sampling | APHA 21st Edition,9223B:2005 | MPN/100mL | 600
Lake Pauri (Composite) | Nitrate Nitrogen (NO3) | 2023-04-20 12:10 | 0.1030 | Science - Lakes Sampling | Calculation from NNN - Nitrite (both being APHA Online Edition Method 4500) | g/m3-N | 600
Lake Pauri (Composite) | Total Nitrogen | 2023-04-20 12:10 | 1.200 | Science - Lakes Sampling | Flow Injection Autoanalyser following APHA Online Edition Method 4500-NO3 I. Persulphate digestion follows APHA Online Edition 4500-N C. |  | 600
Lake Pauri (Composite) | Total Phosphorus | 2023-04-20 12:10 | 0.08300 | Science - Lakes Sampling | Flow Injection Autoanalyser following APHA Online Edition Method 4500-P G. Persulphate digestion follows APHA Online Edition 4500-P B. |  | 600
Lake Pauri (Composite) | BIOVOL | 2023-05-02 00:01 | 1.16620 |  |  | mm^3/L | 600
Lake Pauri (Composite) | Visual Clarity | 2023-05-02 11:59 | 2.210 | Science - Lakes Sampling |  | m | 600 | 7.39
Lake Pauri (Composite) | pH | 2023-05-02 11:59 | 7.390 | Science - Lakes Sampling |  | pH | 600 | 7.39
Lake Pauri (Composite) | Ammoniacal Nitrogen (NH4) | 2023-05-02 12:05 | 0.0740 | Science - Lakes Sampling | NW02P Flow Injection Autoanalyser following APHA Online Edition Method 4500 NH3-H (modified). | g/m3 | 600
Lake Pauri (Composite) | Chlorophyll A | 2023-05-02 12:05 | 9.600 | Science - Lakes Sampling | APHA 21st Edition 10200H. | mg/m3 | 600
Lake Pauri (Composite) | E. coli | 2023-05-02 12:05 | <4 | Science - Lakes Sampling | APHA 21st Edition,9223B:2005 | MPN/100mL | 600
Lake Pauri (Composite) | Nitrate Nitrogen (NO3) | 2023-05-02 12:05 | 0.1350 | Science - Lakes Sampling | Calculation from NNN - Nitrite (both being APHA Online Edition Method 4500) | g/m3-N | 600
Lake Pauri (Composite) | Total Nitrogen | 2023-05-02 12:05 | 1.100 | Science - Lakes Sampling | Flow Injection Autoanalyser following APHA Online Edition Method 4500-NO3 I. Persulphate digestion follows APHA Online Edition 4500-N C. |  | 600
Lake Pauri (Composite) | Total Phosphorus | 2023-05-02 12:05 | 0.06100 | Science - Lakes Sampling | Flow Injection Autoanalyser following APHA Online Edition Method 4500-P G. Persulphate digestion follows APHA Online Edition 4500-P B. |  | 600
Lake Pauri (Composite) | BIOVOL | 2023-06-15 00:01 | 0.08810 |  |  | mm^3/L | 600
Lake Pauri (Composite) | Ammoniacal Nitrogen (NH4) | 2023-06-15 12:30 | 0.1200 | Science - Lakes Sampling | NW02P Flow Injection Autoanalyser following APHA Online Edition Method 4500 NH3-H (modified). | g/m3 | 600 | 7.33
Lake Pauri (Composite) | Visual Clarity | 2023-06-15 12:30 | 2.200 | Science - Lakes Sampling |  | m | 600 | 7.33
Lake Pauri (Composite) | Chlorophyll A | 2023-06-15 12:30 | 3.100 | Science - Lakes Sampling | APHA 21st Edition 10200H. | mg/m3 | 600 | 7.33
Lake Pauri (Composite) | E. coli | 2023-06-15 12:30 | <4 | Science - Lakes Sampling | APHA 21st Edition,9223B:2005 | MPN/100mL | 600 | 7.33
Lake Pauri (Composite) | pH | 2023-06-15 12:30 | 7.330 | Science - Lakes Sampling |  | pH | 600 | 7.33
Lake Pauri (Composite) | Nitrate Nitrogen (NO3) | 2023-06-15 12:30 | 0.4500 | Science - Lakes Sampling | Calculation from NNN - Nitrite (both being APHA Online Edition Method 4500) | g/m3-N | 600 | 7.33
Lake Pauri (Composite) | Total Nitrogen | 2023-06-15 12:30 | 1.510 | Science - Lakes Sampling | Flow Injection Autoanalyser following APHA Online Edition Method 4500-NO3 I. Persulphate digestion follows APHA Online Edition 4500-N C. |  | 600 | 7.33
Lake Pauri (Composite) | Total Phosphorus | 2023-06-15 12:30 | 0.08800 | Science - Lakes Sampling | Flow Injection Autoanalyser following APHA Online Edition Method 4500-P G. Persulphate digestion follows APHA Online Edition 4500-P B. |  | 600 | 7.33
Lake Pauri (Composite) | BIOVOL | 2023-07-19 00:01 | 0.07120 |  |  | mm^3/L | 600
Lake Pauri (Composite) | Visual Clarity | 2023-07-19 12:00 | 1.700 | Science - Lakes Sampling |  | m | 600 | 7.64
Lake Pauri (Composite) | pH | 2023-07-19 12:00 | 7.640 | Science - Lakes Sampling |  | pH | 600 | 7.64
Lake Pauri (Composite) | Ammoniacal Nitrogen (NH4) | 2023-07-19 12:05 | 0.0210 | Science - Lakes Sampling | NW02P Flow Injection Autoanalyser following APHA Online Edition Method 4500 NH3-H (modified). | g/m3 | 600
Lake Pauri (Composite) | Chlorophyll A | 2023-07-19 12:05 | <1.900 | Science - Lakes Sampling | APHA 21st Edition 10200H. | mg/m3 | 600
Lake Pauri (Composite) | E. coli | 2023-07-19 12:05 | 4 | Science - Lakes Sampling | APHA 21st Edition,9223B:2005 | MPN/100mL | 600
Lake Pauri (Composite) | Nitrate Nitrogen (NO3) | 2023-07-19 12:05 | 0.5570 | Science - Lakes Sampling | Calculation from NNN - Nitrite (both being APHA Online Edition Method 4500) | g/m3-N | 600
Lake Pauri (Composite) | Total Nitrogen | 2023-07-19 12:05 | 1.350 | Science - Lakes Sampling | Flow Injection Autoanalyser following APHA Online Edition Method 4500-NO3 I. Persulphate digestion follows APHA Online Edition 4500-N C. |  | 600
Lake Pauri (Composite) | Total Phosphorus | 2023-07-19 12:05 | 0.05900 | Science - Lakes Sampling | Flow Injection Autoanalyser following APHA Online Edition Method 4500-P G. Persulphate digestion follows APHA Online Edition 4500-P B. |  | 600
Lake Pauri (Composite) | BIOVOL | 2023-08-22 00:01 | 0.08930 |  |  | mm^3/L | 600
Lake Pauri (Composite) | Ammoniacal Nitrogen (NH4) | 2023-08-22 11:35 | 0.0230 | Science - Lakes Sampling | NW02P Flow Injection Autoanalyser following APHA Online Edition Method 4500 NH3-H (modified). | g/m3 | 600 | 7.42
Lake Pauri (Composite) | Chlorophyll A | 2023-08-22 11:35 | 5.800 | Science - Lakes Sampling | APHA 21st Edition 10200H. | mg/m3 | 600 | 7.42
Lake Pauri (Composite) | E. coli | 2023-08-22 11:35 | 8 | Science - Lakes Sampling | APHA 21st Edition,9223B:2005 | MPN/100mL | 600 | 7.42
Lake Pauri (Composite) | pH | 2023-08-22 11:35 | 7.420 | Science - Lakes Sampling |  | pH | 600 | 7.42
Lake Pauri (Composite) | Nitrate Nitrogen (NO3) | 2023-08-22 11:35 | 0.4370 | Science - Lakes Sampling | Calculation from NNN - Nitrite (both being APHA Online Edition Method 4500) | g/m3-N | 600 | 7.42
Lake Pauri (Composite) | Total Nitrogen | 2023-08-22 11:35 | 1.170 | Science - Lakes Sampling | Flow Injection Autoanalyser following APHA Online Edition Method 4500-NO3 I. Persulphate digestion follows APHA Online Edition 4500-N C. |  | 600 | 7.42
Lake Pauri (Composite) | Total Phosphorus | 2023-08-22 11:35 | 0.05600 | Science - Lakes Sampling | Flow Injection Autoanalyser following APHA Online Edition Method 4500-P G. Persulphate digestion follows APHA Online Edition 4500-P B. |  | 600 | 7.42
Lake Pauri (Composite) | BIOVOL | 2023-09-06 00:01 | 0.36510 |  |  | mm^3/L | 600
Lake Pauri (Composite) | Visual Clarity | 2023-09-06 12:15 | 2.650 | Science - Lakes Sampling |  | m | 600 | 7.86
Lake Pauri (Composite) | pH | 2023-09-06 12:15 | 7.860 | Science - Lakes Sampling |  | pH | 600 | 7.86
Lake Pauri (Composite) | Ammoniacal Nitrogen (NH4) | 2023-09-06 12:17 | 0.0130 | Science - Lakes Sampling | NW02P Flow Injection Autoanalyser following APHA Online Edition Method 4500 NH3-H (modified). | g/m3 | 600
Lake Pauri (Composite) | Chlorophyll A | 2023-09-06 12:17 | 12.000 | Science - Lakes Sampling | APHA 21st Edition 10200H. | mg/m3 | 600
Lake Pauri (Composite) | E. coli | 2023-09-06 12:17 | <4 | Science - Lakes Sampling | APHA 21st Edition,9223B:2005 | MPN/100mL | 600
Lake Pauri (Composite) | Nitrate Nitrogen (NO3) | 2023-09-06 12:17 | 0.3670 | Science - Lakes Sampling | Calculation from NNN - Nitrite (both being APHA Online Edition Method 4500) | g/m3-N | 600
Lake Pauri (Composite) | Total Nitrogen | 2023-09-06 12:17 | 1.160 | Science - Lakes Sampling | Flow Injection Autoanalyser following APHA Online Edition Method 4500-NO3 I. Persulphate digestion follows APHA Online Edition 4500-N C. |  | 600
Lake Pauri (Composite) | Total Phosphorus | 2023-09-06 12:17 | 0.04700 | Science - Lakes Sampling | Flow Injection Autoanalyser following APHA Online Edition Method 4500-P G. Persulphate digestion follows APHA Online Edition 4500-P B. |  | 600
Lake Pauri (Composite) | BIOVOL | 2023-10-18 00:01 | 0.02460 |  |  | mm^3/L | 600
Lake Pauri (Composite) | Visual Clarity | 2023-10-18 11:16 | 2.850 | Science - Lakes Sampling |  | m | 600 | 7.85
Lake Pauri (Composite) | pH | 2023-10-18 11:16 | 7.850 | Science - Lakes Sampling |  | pH | 600 | 7.85
Lake Pauri (Composite) | Ammoniacal Nitrogen (NH4) | 2023-10-18 11:18 | 0.0030 | Science - Lakes Sampling | NW02P Flow Injection Autoanalyser following APHA Online Edition Method 4500 NH3-H (modified). | g/m3 | 600
Lake Pauri (Composite) | Chlorophyll A | 2023-10-18 11:18 | 7.000 | Science - Lakes Sampling | APHA 21st Edition 10200H. | mg/m3 | 600
Lake Pauri (Composite) | E. coli | 2023-10-18 11:18 | 4 | Science - Lakes Sampling | APHA 21st Edition,9223B:2005 | MPN/100mL | 600
Lake Pauri (Composite) | Nitrate Nitrogen (NO3) | 2023-10-18 11:18 | 0.2580 | Science - Lakes Sampling | Calculation from NNN - Nitrite (both being APHA Online Edition Method 4500) | g/m3-N | 600
Lake Pauri (Composite) | Total Nitrogen | 2023-10-18 11:18 | 1.020 | Science - Lakes Sampling | Flow Injection Autoanalyser following APHA Online Edition Method 4500-NO3 I. Persulphate digestion follows APHA Online Edition 4500-N C. |  | 600
Lake Pauri (Composite) | Total Phosphorus | 2023-10-18 11:18 | 0.04300 | Science - Lakes Sampling | Flow Injection Autoanalyser following APHA Online Edition Method 4500-P G. Persulphate digestion follows APHA Online Edition 4500-P B. |  | 600
Lake Pauri (Composite) | BIOVOL | 2023-11-14 00:01 | 0.11220 |  |  | mm^3/L | 600
Lake Pauri (Composite) | Visual Clarity | 2023-11-14 11:30 | 2.100 | Science - Lakes Sampling |  | m | 600 | 8.01
Lake Pauri (Composite) | pH | 2023-11-14 11:30 | 8.010 | Science - Lakes Sampling |  | pH | 600 | 8.01
Lake Pauri (Composite) | Ammoniacal Nitrogen (NH4) | 2023-11-14 11:32 | 0.0160 | Science - Lakes Sampling | NW02P Flow Injection Autoanalyser following APHA Online Edition Method 4500 NH3-H (modified). | g/m3 | 600
Lake Pauri (Composite) | Chlorophyll A | 2023-11-14 11:32 | 16.000 | Science - Lakes Sampling | APHA 21st Edition 10200H. | mg/m3 | 600
Lake Pauri (Composite) | E. coli | 2023-11-14 11:32 | <4 | Science - Lakes Sampling | APHA 21st Edition,9223B:2005 | MPN/100mL | 600
Lake Pauri (Composite) | Nitrate Nitrogen (NO3) | 2023-11-14 11:32 | 0.0640 | Science - Lakes Sampling | Calculation from NNN - Nitrite (both being APHA Online Edition Method 4500) | g/m3-N | 600
Lake Pauri (Composite) | Total Nitrogen | 2023-11-14 11:32 | 0.9800 | Science - Lakes Sampling | Flow Injection Autoanalyser following APHA Online Edition Method 4500-NO3 I. Persulphate digestion follows APHA Online Edition 4500-N C. |  | 600
Lake Pauri (Composite) | Total Phosphorus | 2023-11-14 11:32 | 0.05000 | Science - Lakes Sampling | Flow Injection Autoanalyser following APHA Online Edition Method 4500-P G. Persulphate digestion follows APHA Online Edition 4500-P B. |  | 600
Lake Pauri (Composite) | BIOVOL | 2023-12-12 00:01 | 0.65980 |  |  | mm^3/L | 600
Lake Pauri (Composite) | Visual Clarity | 2023-12-12 11:05 | 2.000 | Science - Lakes Sampling |  | m | 600 | 7.66
Lake Pauri (Composite) | pH | 2023-12-12 11:05 | 7.660 | Science - Lakes Sampling |  | pH | 600 | 7.66
Lake Pauri (Composite) | Ammoniacal Nitrogen (NH4) | 2023-12-12 11:07 | 0.0240 | Science - Lakes Sampling | NW02P Flow Injection Autoanalyser following APHA Online Edition Method 4500 NH3-H (modified). | g/m3 | 600
Lake Pauri (Composite) | Chlorophyll A | 2023-12-12 11:07 | 6.200 | Science - Lakes Sampling | APHA 21st Edition 10200H. | mg/m3 | 600
Lake Pauri (Composite) | E. coli | 2023-12-12 11:07 | <4 | Science - Lakes Sampling | APHA 21st Edition,9223B:2005 | MPN/100mL | 600
Lake Pauri (Composite) | Nitrate Nitrogen (NO3) | 2023-12-12 11:07 | 0.0320 | Science - Lakes Sampling | Calculation from NNN - Nitrite (both being APHA Online Edition Method 4500) | g/m3-N | 600
Lake Pauri (Composite) | Total Nitrogen | 2023-12-12 11:07 | 0.9300 | Science - Lakes Sampling | Flow Injection Autoanalyser following APHA Online Edition Method 4500-NO3 I. Persulphate digestion follows APHA Online Edition 4500-N C. |  | 600
Lake Pauri (Composite) | Total Phosphorus | 2023-12-12 11:07 | 0.06800 | Science - Lakes Sampling | Flow Injection Autoanalyser following APHA Online Edition Method 4500-P G. Persulphate digestion follows APHA Online Edition 4500-P B. |  | 600