## Sheet1
site name | parameter name | date time | Value | Project | Method | Unit | Quality code | pH
Lake Westmere | Ammoniacal Nitrogen (NH4) | 2016-03-03 10:09 | 0.0100 |  |  | g/m3 | 600
Lake Westmere | Chlorophyll A | 2016-03-03 10:09 | 49.000 |  |  | mg/m3 | 600
Lake Westmere | E. coli | 2016-03-03 10:09 | <4 |  |  | MPN/100mL | 600
Lake Westmere | Total Nitrogen | 2016-03-03 10:09 | 1.560 |  |  |  | 600
Lake Westmere | Total Phosphorus | 2016-03-03 10:09 | 0.1760 |  |  |  | 600
Lake Westmere | Ammoniacal Nitrogen (NH4) | 2016-08-02 11:12 | 0.1900 |  |  | g/m3 | 600
Lake Westmere | Chlorophyll A | 2016-08-02 11:12 | 11.000 |  |  | mg/m3 | 600
Lake Westmere | E. coli | 2016-08-02 11:12 | 8 |  |  | MPN/100mL | 600
Lake Westmere | Nitrate Nitrogen (NO3) | 2016-08-02 11:12 | 0.5560 |  |  | g/m3-N | 600
Lake Westmere | Total Nitrogen | 2016-08-02 11:12 | 1.450 |  |  |  | 600
Lake Westmere | Total Phosphorus | 2016-08-02 11:12 | 0.04900 |  |  |  | 600
Lake Westmere | Ammoniacal Nitrogen (NH4) | 2016-09-21 11:22 | 0.1200 |  |  | g/m3 | 600
Lake Westmere | Chlorophyll A | 2016-09-21 11:22 | 2.600 |  |  | mg/m3 | 600
Lake Westmere | E. coli | 2016-09-21 11:22 | 44 |  |  | MPN/100mL | 600
Lake Westmere | Nitrate Nitrogen (NO3) | 2016-09-21 11:22 | 0.3770 |  |  | g/m3-N | 600
Lake Westmere | Total Nitrogen | 2016-09-21 11:22 | 0.9700 |  |  |  | 600
Lake Westmere | Total Phosphorus | 2016-09-21 11:22 | 0.03700 |  |  |  | 600
Lake Westmere | Ammoniacal Nitrogen (NH4) | 2016-12-13 08:50 | 0.0600 |  |  | g/m3 | 600
Lake Westmere | Chlorophyll A | 2016-12-13 08:50 | 14.000 |  |  | mg/m3 | 600
Lake Westmere | E. coli | 2016-12-13 08:50 | 12 |  |  | MPN/100mL | 600
Lake Westmere | Nitrate Nitrogen (NO3) | 2016-12-13 08:50 | 0.0260 |  |  | g/m3-N | 600
Lake Westmere | Total Nitrogen | 2016-12-13 08:50 | 0.7400 |  |  |  | 600
Lake Westmere | Total Phosphorus | 2016-12-13 08:50 | 0.06000 |  |  |  | 600
Lake Westmere | Ammoniacal Nitrogen (NH4) | 2017-03-15 10:14 | 0.0400 |  |  | g/m3 | 600
Lake Westmere | Chlorophyll A | 2017-03-15 10:14 | 5.000 |  |  | mg/m3 | 600
Lake Westmere | E. coli | 2017-03-15 10:14 | 25 |  |  | MPN/100mL | 600
Lake Westmere | Nitrate Nitrogen (NO3) | 2017-03-15 10:14 | 0.0150 |  |  | g/m3-N | 600
Lake Westmere | Total Nitrogen | 2017-03-15 10:14 | 0.6300 |  |  |  | 600
Lake Westmere | Total Phosphorus | 2017-03-15 10:14 | 0.08400 |  |  |  | 600
Lake Westmere | Ammoniacal Nitrogen (NH4) | 2017-09-27 08:43 | 0.0300 | Science - Lakes Sampling | Flow Injection Autoanalyser following APHA 21st Edition Method 4500 NH3 H. | g/m3 | 600
Lake Westmere | Chlorophyll A | 2017-09-27 08:43 | 11.000 | Science - Lakes Sampling | APHA 21st Edition 10200H. | mg/m3 | 600
Lake Westmere | Nitrate Nitrogen (NO3) | 2017-09-27 08:43 | 0.4400 | Science - Lakes Sampling | Ion Chromatography following USEPA 300.0 (modified) | g/m3-N | 600
Lake Westmere | Total Nitrogen | 2017-09-27 08:43 | 1.080 | Science - Lakes Sampling | Flow Injection Autoanalyser following APHA 21st Edition Method 4500-NO3 I. Persulphate digestion follows APHA |  | 600
Lake Westmere | Total Phosphorus | 2017-09-27 08:43 | 0.04900 | Science - Lakes Sampling | Flow Injection Autoanalyser following APHA 21st Edition Method 4500-P G. Persulphate digestion follows APHA 21 |  | 600
Lake Westmere | Ammoniacal Nitrogen (NH4) | 2017-12-21 08:19 | <0.0100 | Science - Lakes Sampling | Flow Injection Autoanalyser following APHA 21st Edition Method 4500 NH3 H. | g/m3 | 600
Lake Westmere | Chlorophyll A | 2017-12-21 08:19 | 58.000 | Science - Lakes Sampling | APHA 21st Edition 10200H. | mg/m3 | 600
Lake Westmere | Nitrate Nitrogen (NO3) | 2017-12-21 08:19 | 0.0020 | Science - Lakes Sampling | Ion Chromatography following USEPA 300.0 (modified) | g/m3-N | 600
Lake Westmere | Total Nitrogen | 2017-12-21 08:19 | 1.940 | Science - Lakes Sampling | Flow Injection Autoanalyser following APHA 21st Edition Method 4500-NO3 I. Persulphate digestion follows APHA |  | 600
Lake Westmere | Total Phosphorus | 2017-12-21 08:19 | 0.1540 | Science - Lakes Sampling | Flow Injection Autoanalyser following APHA 21st Edition Method 4500-P G. Persulphate digestion follows APHA 21 |  | 600
Lake Westmere | Ammoniacal Nitrogen (NH4) | 2018-03-23 09:02 | 0.7500 | Science - Lakes Sampling | Flow Injection Autoanalyser following APHA 21st Edition Method 4500 NH3 H. | g/m3 | 600
Lake Westmere | Chlorophyll A | 2018-03-23 09:02 | 33.000 | Science - Lakes Sampling | APHA 21st Edition 10200H. | mg/m3 | 600
Lake Westmere | Nitrate Nitrogen (NO3) | 2018-03-23 09:02 | 0.0630 | Science - Lakes Sampling | Ion Chromatography following USEPA 300.0 (modified) | g/m3-N | 600
Lake Westmere | Total Nitrogen | 2018-03-23 09:02 | 1.780 | Science - Lakes Sampling | Flow Injection Autoanalyser following APHA 21st Edition Method 4500-NO3 I. Persulphate digestion follows APHA |  | 600
Lake Westmere | Total Phosphorus | 2018-03-23 09:02 | 0.1990 | Science - Lakes Sampling | Flow Injection Autoanalyser following APHA 21st Edition Method 4500-P G. Persulphate digestion follows APHA 21 |  | 600
Lake Westmere | Ammoniacal Nitrogen (NH4) | 2018-07-17 09:51 | 0.5700 | Science - Lakes Sampling | Flow Injection Autoanalyser following APHA 21st Edition Method 4500 NH3 H. | g/m3 | 600
Lake Westmere | Chlorophyll A | 2018-07-17 09:51 | 3.400 | Science - Lakes Sampling | APHA 21st Edition 10200H. | mg/m3 | 600
Lake Westmere | E. coli | 2018-07-17 09:51 | 8 | Science - Lakes Sampling | APHA 21st Edition,9223B:2005 | MPN/100mL | 600
Lake Westmere | Nitrate Nitrogen (NO3) | 2018-07-17 09:51 | 0.7270 | Science - Lakes Sampling | Ion Chromatography following USEPA 300.0 (modified) | g/m3-N | 600
Lake Westmere | Total Nitrogen | 2018-07-17 09:51 | 1.960 | Science - Lakes Sampling | Flow Injection Autoanalyser following APHA 21st Edition Method 4500-NO3 I. Persulphate digestion follows APHA |  | 600
Lake Westmere | Total Phosphorus | 2018-07-17 09:51 | 0.08100 | Science - Lakes Sampling | Flow Injection Autoanalyser following APHA 21st Edition Method 4500-P G. Persulphate digestion follows APHA 21 |  | 600
Lake Westmere | Ammoniacal Nitrogen (NH4) | 2018-09-14 11:47 | 0.1900 | Science - Lakes Sampling | Flow Injection Autoanalyser following APHA 21st Edition Method 4500 NH3 H. | g/m3 | 600
Lake Westmere | Chlorophyll A | 2018-09-14 11:47 | 4.300 | Science - Lakes Sampling | APHA 21st Edition 10200H. | mg/m3 | 600
Lake Westmere | E. coli | 2018-09-14 11:47 | 12 | Science - Lakes Sampling | APHA 21st Edition,9223B:2005 | MPN/100mL | 600
Lake Westmere | Nitrate Nitrogen (NO3) | 2018-09-14 11:47 | 0.6670 | Science - Lakes Sampling | Ion Chromatography following USEPA 300.0 (modified) | g/m3-N | 600
Lake Westmere | Total Nitrogen | 2018-09-14 11:47 | 1.400 | Science - Lakes Sampling | Flow Injection Autoanalyser following APHA 21st Edition Method 4500-NO3 I. Persulphate digestion follows APHA |  | 600
Lake Westmere | Total Phosphorus | 2018-09-14 11:47 | 0.05500 | Science - Lakes Sampling | Flow Injection Autoanalyser following APHA 21st Edition Method 4500-P G. Persulphate digestion follows APHA 21 |  | 600
Lake Westmere | Ammoniacal Nitrogen (NH4) | 2018-12-07 10:29 | 0.0500 | Science - Lakes Sampling | Flow Injection Autoanalyser following APHA 21st Edition Method 4500 NH3 H. | g/m3 | 600
Lake Westmere | Chlorophyll A | 2018-12-07 10:29 | 12.000 | Science - Lakes Sampling | APHA 21st Edition 10200H. | mg/m3 | 600
Lake Westmere | E. coli | 2018-12-07 10:29 | 4 | Science - Lakes Sampling | APHA 21st Edition,9223B:2005 | MPN/100mL | 600
Lake Westmere | Nitrate Nitrogen (NO3) | 2018-12-07 10:29 | <0.0020 | Science - Lakes Sampling | Ion Chromatography following USEPA 300.0 (modified) | g/m3-N | 600
Lake Westmere | Total Nitrogen | 2018-12-07 10:29 | 0.6500 | Science - Lakes Sampling | Flow Injection Autoanalyser following APHA 21st Edition Method 4500-NO3 I. Persulphate digestion follows APHA |  | 600
Lake Westmere | Total Phosphorus | 2018-12-07 10:29 | 0.06500 | Science - Lakes Sampling | Flow Injection Autoanalyser following APHA 21st Edition Method 4500-P G. Persulphate digestion follows APHA 21 |  | 600
Lake Westmere | BIOVOL | 2019-03-07 | 2.31820 |  |  | mm^3/L | 600
Lake Westmere | Ammoniacal Nitrogen (NH4) | 2019-03-07 09:04 | <0.0100 | Science - Lakes Sampling | Flow Injection Autoanalyser following APHA 21st Edition Method 4500 NH3 H. | g/m3 | 600 | 9.4
Lake Westmere | Chlorophyll A | 2019-03-07 09:04 | 29.000 | Science - Lakes Sampling | APHA 21st Edition 10200H. | mg/m3 | 600 | 9.4
Lake Westmere | E. coli | 2019-03-07 09:04 | <4 | Science - Lakes Sampling | APHA 21st Edition,9223B:2005 | MPN/100mL | 600 | 9.4
Lake Westmere | pH | 2019-03-07 09:04 | 9.400 | Science - Lakes Sampling |  | pH | 500 | 9.4
Lake Westmere | Nitrate Nitrogen (NO3) | 2019-03-07 09:04 | <0.0020 | Science - Lakes Sampling | Ion Chromatography following USEPA 300.0 (modified) | g/m3-N | 600 | 9.4
Lake Westmere | Total Nitrogen | 2019-03-07 09:04 | 1.450 | Science - Lakes Sampling | Flow Injection Autoanalyser following APHA 21st Edition Method 4500-NO3 I. Persulphate digestion follows APHA |  | 600 | 9.4
Lake Westmere | Total Phosphorus | 2019-03-07 09:04 | 0.2910 | Science - Lakes Sampling | Flow Injection Autoanalyser following APHA 21st Edition Method 4500-P G. Persulphate digestion follows APHA 21 |  | 600 | 9.4
Lake Westmere | BIOVOL | 2019-07-10 | 0.07080 |  |  | mm^3/L | 600
Lake Westmere | Ammoniacal Nitrogen (NH4) | 2019-07-10 10:00 | 0.0900 | Science - Lakes Sampling | Flow Injection Autoanalyser following APHA Online Edition Method 4500 NH3-H (modified). | g/m3 | 600 | 7.68
Lake Westmere | Chlorophyll A | 2019-07-10 10:00 | 218.000 | Science - Lakes Sampling | APHA 21st Edition 10200H. | mg/m3 | 500 | 7.68
Lake Westmere | E. coli | 2019-07-10 10:00 | 30 | Science - Lakes Sampling | APHA 21st Edition,9223B:2005 | MPN/100mL | 600 | 7.68
Lake Westmere | pH | 2019-07-10 10:00 | 7.680 | Science - Lakes Sampling |  | pH | 600 | 7.68
Lake Westmere | Nitrate Nitrogen (NO3) | 2019-07-10 10:00 | <0.0020 | Science - Lakes Sampling | Ion Chromatography following USEPA 300.0 (modified) | g/m3-N | 600 | 7.68
Lake Westmere | Total Nitrogen | 2019-07-10 10:00 | 2.060 | Science - Lakes Sampling | Flow Injection Autoanalyser following APHA Online Edition Method 4500-NO3 I. Persulphate digestion follows APHA Online Edition 4500-N C. |  | 600 | 7.68
Lake Westmere | Total Phosphorus | 2019-07-10 10:00 | 0.1560 | Science - Lakes Sampling | Flow Injection Autoanalyser following APHA Online Edition Method 4500-P G. Persulphate digestion follows APHA Online Edition 4500-P B. |  | 600 | 7.68
Lake Westmere | BIOVOL | 2019-11-28 | 0.04470 |  |  | mm^3/L | 600
Lake Westmere | Ammoniacal Nitrogen (NH4) | 2019-11-28 11:40 | 0.0100 | Science - Lakes Sampling | Flow Injection Autoanalyser following APHA Online Edition Method 4500 NH3-H (modified). | g/m3 | 600
Lake Westmere | Chlorophyll A | 2019-11-28 11:40 | 28.000 | Science - Lakes Sampling | APHA 21st Edition 10200H. | mg/m3 | 600
Lake Westmere | E. coli | 2019-11-28 11:40 | 16 | Science - Lakes Sampling | APHA 21st Edition,9223B:2005 | MPN/100mL | 600
Lake Westmere | Nitrate Nitrogen (NO3) | 2019-11-28 11:40 | <0.0020 | Science - Lakes Sampling | Ion Chromatography following USEPA 300.0 (modified) | g/m3-N | 600
Lake Westmere | Total Nitrogen | 2019-11-28 11:40 | 1.020 | Science - Lakes Sampling | Flow Injection Autoanalyser following APHA Online Edition Method 4500-NO3 I. Persulphate digestion follows APHA Online Edition 4500-N C. |  | 600
Lake Westmere | Total Phosphorus | 2019-11-28 11:40 | 0.09700 | Science - Lakes Sampling | Flow Injection Autoanalyser following APHA Online Edition Method 4500-P G. Persulphate digestion follows APHA Online Edition 4500-P B. |  | 600
Lake Westmere | BIOVOL | 2020-02-25 | 20.68700 |  |  | mm^3/L | 600
Lake Westmere | Ammoniacal Nitrogen (NH4) | 2020-02-25 10:20 | 0.3900 | Science - Lakes Sampling | Flow Injection Autoanalyser following APHA Online Edition Method 4500 NH3-H (modified). | g/m3 | 600 | 9.31
Lake Westmere | Chlorophyll A | 2020-02-25 10:20 | 29.000 | Science - Lakes Sampling | APHA 21st Edition 10200H. | mg/m3 | 600 | 9.31
Lake Westmere | E. coli | 2020-02-25 10:20 | <4 | Science - Lakes Sampling | APHA 21st Edition,9223B:2005 | MPN/100mL | 600 | 9.31
Lake Westmere | pH | 2020-02-25 10:20 | 9.310 | Science - Lakes Sampling |  | pH | 600 | 9.31
Lake Westmere | Nitrate Nitrogen (NO3) | 2020-02-25 10:20 | 0.0080 | Science - Lakes Sampling | Ion Chromatography following USEPA 300.0 (modified) | g/m3-N | 600 | 9.31
Lake Westmere | Total Nitrogen | 2020-02-25 10:20 | 2.040 | Science - Lakes Sampling | Flow Injection Autoanalyser following APHA Online Edition Method 4500-NO3 I. Persulphate digestion follows APHA Online Edition 4500-N C. |  | 600 | 9.31
Lake Westmere | Total Phosphorus | 2020-02-25 10:20 | 0.3460 | Science - Lakes Sampling | Flow Injection Autoanalyser following APHA Online Edition Method 4500-P G. Persulphate digestion follows APHA Online Edition 4500-P B. |  | 600 | 9.31
Lake Westmere | BIOVOL | 2020-07-30 | 0.01780 |  |  | mm^3/L | 600
Lake Westmere | Ammoniacal Nitrogen (NH4) | 2020-07-30 11:31 | 0.0670 | Science - Lakes Sampling | Flow Injection Autoanalyser following APHA Online Edition Method 4500 NH3-H (modified). | g/m3 | 600 | 7.89
Lake Westmere | Chlorophyll A | 2020-07-30 11:31 | <1.900 | Science - Lakes Sampling | APHA 21st Edition 10200H. | mg/m3 | 600 | 7.89
Lake Westmere | E. coli | 2020-07-30 11:31 | 4 | Science - Lakes Sampling | APHA 21st Edition,9223B:2005 | MPN/100mL | 600 | 7.89
Lake Westmere | pH | 2020-07-30 11:31 | 7.890 | Science - Lakes Sampling |  | pH | 600 | 7.89
Lake Westmere | Nitrate Nitrogen (NO3) | 2020-07-30 11:31 | 0.2640 | Science - Lakes Sampling | Ion Chromatography following USEPA 300.0 (modified) | g/m3-N | 600 | 7.89
Lake Westmere | Total Nitrogen | 2020-07-30 11:31 | 1.070 | Science - Lakes Sampling | Flow Injection Autoanalyser following APHA Online Edition Method 4500-NO3 I. Persulphate digestion follows APHA Online Edition 4500-N C. |  | 600 | 7.89
Lake Westmere | Total Phosphorus | 2020-07-30 11:31 | 0.05300 | Science - Lakes Sampling | Flow Injection Autoanalyser following APHA Online Edition Method 4500-P G. Persulphate digestion follows APHA Online Edition 4500-P B. |  | 600 | 7.89
Lake Westmere | BIOVOL | 2020-10-08 | 0.04060 |  |  | mm^3/L | 600
Lake Westmere | Ammoniacal Nitrogen (NH4) | 2020-10-08 08:33 | 0.0060 | Science - Lakes Sampling | Flow Injection Autoanalyser following APHA Online Edition Method 4500 NH3-H (modified). | g/m3 | 600 | 8.34
Lake Westmere | Chlorophyll A | 2020-10-08 08:33 | 24.000 | Science - Lakes Sampling | APHA 21st Edition 10200H. | mg/m3 | 600 | 8.34
Lake Westmere | E. coli | 2020-10-08 08:33 | 58 | Science - Lakes Sampling | APHA 21st Edition,9223B:2005 | MPN/100mL | 600 | 8.34
Lake Westmere | pH | 2020-10-08 08:33 | 8.340 | Science - Lakes Sampling |  | pH | 600 | 8.34
Lake Westmere | Nitrate Nitrogen (NO3) | 2020-10-08 08:33 | <0.0020 | Science - Lakes Sampling | Ion Chromatography following USEPA 300.0 (modified) | g/m3-N | 600 | 8.34
Lake Westmere | Total Nitrogen | 2020-10-08 08:33 | 0.7000 | Science - Lakes Sampling | Flow Injection Autoanalyser following APHA Online Edition Method 4500-NO3 I. Persulphate digestion follows APHA Online Edition 4500-N C. |  | 600 | 8.34
Lake Westmere | Total Phosphorus | 2020-10-08 08:33 | 0.06900 | Science - Lakes Sampling | Flow Injection Autoanalyser following APHA Online Edition Method 4500-P G. Persulphate digestion follows APHA Online Edition 4500-P B. |  | 600 | 8.34
Lake Westmere | BIOVOL | 2021-01-27 | 0.00700 |  |  | mm^3/L | 600
Lake Westmere | Ammoniacal Nitrogen (NH4) | 2021-01-27 11:06 | <0.0010 | Science - Lakes Sampling | Flow Injection Autoanalyser following APHA Online Edition Method 4500 NH3-H (modified). | g/m3 | 600 | 9.07
Lake Westmere | Chlorophyll A | 2021-01-27 11:06 | 64.000 | Science - Lakes Sampling | APHA 21st Edition 10200H. | mg/m3 | 600 | 9.07
Lake Westmere | E. coli | 2021-01-27 11:06 | 21 | Science - Lakes Sampling | APHA 21st Edition,9223B:2005 | MPN/100mL | 600 | 9.07
Lake Westmere | pH | 2021-01-27 11:06 | 9.070 | Science - Lakes Sampling |  | pH | 600 | 9.07
Lake Westmere | Nitrate Nitrogen (NO3) | 2021-01-27 11:06 | <0.0020 | Science - Lakes Sampling | Ion Chromatography following USEPA 300.0 (modified) | g/m3-N | 600 | 9.07
Lake Westmere | Total Nitrogen | 2021-01-27 11:06 | 1.590 | Science - Lakes Sampling | Flow Injection Autoanalyser following APHA Online Edition Method 4500-NO3 I. Persulphate digestion follows APHA Online Edition 4500-N C. |  | 600 | 9.07
Lake Westmere | Total Phosphorus | 2021-01-27 11:06 | 0.2140 | Science - Lakes Sampling | Flow Injection Autoanalyser following APHA Online Edition Method 4500-P G. Persulphate digestion follows APHA Online Edition 4500-P B. |  | 600 | 9.07
Lake Westmere | BIOVOL | 2021-04-20 | 0.00580 |  |  | mm^3/L | 600
Lake Westmere | Ammoniacal Nitrogen (NH4) | 2021-04-20 10:54 | 0.0100 | Science - Lakes Sampling | Flow Injection Autoanalyser following APHA Online Edition Method 4500 NH3-H (modified). | g/m3 | 600 | 8.58
Lake Westmere | Chlorophyll A | 2021-04-20 10:54 | 58.000 | Science - Lakes Sampling | APHA 21st Edition 10200H. | mg/m3 | 600 | 8.58
Lake Westmere | E. coli | 2021-04-20 10:54 | 30 | Science - Lakes Sampling | APHA 21st Edition,9223B:2005 | MPN/100mL | 600 | 8.58
Lake Westmere | pH | 2021-04-20 10:54 | 8.580 | Science - Lakes Sampling |  | pH | 600 | 8.58
Lake Westmere | Nitrate Nitrogen (NO3) | 2021-04-20 10:54 | <0.0020 | Science - Lakes Sampling | Ion Chromatography following USEPA 300.0 (modified) | g/m3-N | 600 | 8.58
Lake Westmere | Total Nitrogen | 2021-04-20 10:54 | 1.360 | Science - Lakes Sampling | Flow Injection Autoanalyser following APHA Online Edition Method 4500-NO3 I. Persulphate digestion follows APHA Online Edition 4500-N C. |  | 600 | 8.58
Lake Westmere | Total Phosphorus | 2021-04-20 10:54 | 0.2640 | Science - Lakes Sampling | Flow Injection Autoanalyser following APHA Online Edition Method 4500-P G. Persulphate digestion follows APHA Online Edition 4500-P B. |  | 600 | 8.58
Lake Westmere | Ammoniacal Nitrogen (NH4) | 2021-10-21 11:04 | 0.0080 | Science - Lakes Sampling | Flow Injection Autoanalyser following APHA Online Edition Method 4500 NH3-H (modified). | g/m3 | 600 | 7.48
Lake Westmere | Chlorophyll A | 2021-10-21 11:04 | 124.000 | Science - Lakes Sampling | APHA 21st Edition 10200H. | mg/m3 | 600 | 7.48
Lake Westmere | E. coli | 2021-10-21 11:04 | 8 | Science - Lakes Sampling | APHA 21st Edition,9223B:2005 | MPN/100mL | 600 | 7.48
Lake Westmere | pH | 2021-10-21 11:04 | 7.480 | Science - Lakes Sampling |  | pH | 600 | 7.48
Lake Westmere | Nitrate Nitrogen (NO3) | 2021-10-21 11:04 | <0.0020 | Science - Lakes Sampling | Ion Chromatography following USEPA 300.0 (modified) | g/m3-N | 600 | 7.48
Lake Westmere | Total Nitrogen | 2021-10-21 11:04 | 1.350 | Science - Lakes Sampling | Flow Injection Autoanalyser following APHA Online Edition Method 4500-NO3 I. Persulphate digestion follows APHA Online Edition 4500-N C. |  | 600 | 7.48
Lake Westmere | Total Phosphorus | 2021-10-21 11:04 | 0.1580 | Science - Lakes Sampling | Flow Injection Autoanalyser following APHA Online Edition Method 4500-P G. Persulphate digestion follows APHA Online Edition 4500-P B. |  | 600 | 7.48
Lake Westmere | BIOVOL | 2021-11-09 | 0.00300 |  |  | mm^3/L | 600
Lake Westmere | Ammoniacal Nitrogen (NH4) | 2021-11-09 09:23 | 0.0060 | Science - Lakes Sampling | Flow Injection Autoanalyser following APHA Online Edition Method 4500 NH3-H (modified). | g/m3 | 600 | 9.57
Lake Westmere | Chlorophyll A | 2021-11-09 09:23 | 37.000 | Science - Lakes Sampling | APHA 21st Edition 10200H. | mg/m3 | 600 | 9.57
Lake Westmere | E. coli | 2021-11-09 09:23 | <4 | Science - Lakes Sampling | APHA 21st Edition,9223B:2005 | MPN/100mL | 600 | 9.57
Lake Westmere | pH | 2021-11-09 09:23 | 9.570 | Science - Lakes Sampling |  | pH | 600 | 9.57
Lake Westmere | Nitrate Nitrogen (NO3) | 2021-11-09 09:23 | <0.0020 | Science - Lakes Sampling | Ion Chromatography following USEPA 300.0 (modified) | g/m3-N | 600 | 9.57
Lake Westmere | Total Nitrogen | 2021-11-09 09:23 | 1.390 | Science - Lakes Sampling | Flow Injection Autoanalyser following APHA Online Edition Method 4500-NO3 I. Persulphate digestion follows APHA Online Edition 4500-N C. |  | 600 | 9.57
Lake Westmere | Total Phosphorus | 2021-11-09 09:23 | 0.1590 | Science - Lakes Sampling | Flow Injection Autoanalyser following APHA Online Edition Method 4500-P G. Persulphate digestion follows APHA Online Edition 4500-P B. |  | 600 | 9.57
Lake Westmere | BIOVOL | 2021-12-20 | 0.04720 |  |  | mm^3/L | 600
Lake Westmere | Ammoniacal Nitrogen (NH4) | 2021-12-20 11:06 | 0.0680 | Science - Lakes Sampling | NW02P Flow Injection Autoanalyser following APHA Online Edition Method 4500 NH3-H (modified). | g/m3 | 600 | 7.63
Lake Westmere | Chlorophyll A | 2021-12-20 11:06 | 57.000 | Science - Lakes Sampling | APHA 21st Edition 10200H. | mg/m3 | 600 | 7.63
Lake Westmere | E. coli | 2021-12-20 11:06 | <4 | Science - Lakes Sampling | APHA 21st Edition,9223B:2005 | MPN/100mL | 600 | 7.63
Lake Westmere | pH | 2021-12-20 11:06 | 7.630 | Science - Lakes Sampling |  | pH | 600 | 7.63
Lake Westmere | Nitrate Nitrogen (NO3) | 2021-12-20 11:06 | <0.0020 | Science - Lakes Sampling | Ion Chromatography following USEPA 300.0 (modified) | g/m3-N | 600 | 7.63
Lake Westmere | Total Nitrogen | 2021-12-20 11:06 | 1.320 | Science - Lakes Sampling | Flow Injection Autoanalyser following APHA Online Edition Method 4500-NO3 I. Persulphate digestion follows APHA Online Edition 4500-N C. |  | 600 | 7.63
Lake Westmere | Total Phosphorus | 2021-12-20 11:06 | 0.1970 | Science - Lakes Sampling | Flow Injection Autoanalyser following APHA Online Edition Method 4500-P G. Persulphate digestion follows APHA Online Edition 4500-P B. |  | 600 | 7.63
Lake Westmere | BIOVOL | 2022-01-19 | 1.73080 |  |  | mm^3/L | 600
Lake Westmere | Ammoniacal Nitrogen (NH4) | 2022-01-19 09:19 | 0.0090 | Science - Lakes Sampling | NW02P Flow Injection Autoanalyser following APHA Online Edition Method 4500 NH3-H (modified). | g/m3 | 600 | 8.86
Lake Westmere | Chlorophyll A | 2022-01-19 09:19 | 62.000 | Science - Lakes Sampling | APHA 21st Edition 10200H. | mg/m3 | 600 | 8.86
Lake Westmere | E. coli | 2022-01-19 09:19 | 4 | Science - Lakes Sampling | APHA 21st Edition,9223B:2005 | MPN/100mL | 600 | 8.86
Lake Westmere | pH | 2022-01-19 09:19 | 8.860 | Science - Lakes Sampling |  | pH | 600 | 8.86
Lake Westmere | Nitrate Nitrogen (NO3) | 2022-01-19 09:19 | <0.0020 | Science - Lakes Sampling | Ion Chromatography following USEPA 300.0 (modified) | g/m3-N | 600 | 8.86
Lake Westmere | Total Nitrogen | 2022-01-19 09:19 | 1.640 | Science - Lakes Sampling | Flow Injection Autoanalyser following APHA Online Edition Method 4500-NO3 I. Persulphate digestion follows APHA Online Edition 4500-N C. |  | 600 | 8.86
Lake Westmere | Total Phosphorus | 2022-01-19 09:19 | 0.1930 | Science - Lakes Sampling | Flow Injection Autoanalyser following APHA Online Edition Method 4500-P G. Persulphate digestion follows APHA Online Edition 4500-P B. |  | 600 | 8.86
Lake Westmere | BIOVOL | 2022-02-10 | 2.89250 |  |  | mm^3/L | 600
Lake Westmere | Ammoniacal Nitrogen (NH4) | 2022-02-10 09:08 | 0.7550 | Science - Lakes Sampling | NW02P Flow Injection Autoanalyser following APHA Online Edition Method 4500 NH3-H (modified). | g/m3 | 600 | 8.21
Lake Westmere | Chlorophyll A | 2022-02-10 09:08 | 15.000 | Science - Lakes Sampling | APHA 21st Edition 10200H. | mg/m3 | 600 | 8.21
Lake Westmere | E. coli | 2022-02-10 09:08 | <4 | Science - Lakes Sampling | APHA 21st Edition,9223B:2005 | MPN/100mL | 600 | 8.21
Lake Westmere | pH | 2022-02-10 09:08 | 8.210 | Science - Lakes Sampling |  | pH | 600 | 8.21
Lake Westmere | Nitrate Nitrogen (NO3) | 2022-02-10 09:08 | 0.0180 | Science - Lakes Sampling | Ion Chromatography following USEPA 300.0 (modified) | g/m3-N | 600 | 8.21
Lake Westmere | Total Nitrogen | 2022-02-10 09:08 | 2.290 | Science - Lakes Sampling | Flow Injection Autoanalyser following APHA Online Edition Method 4500-NO3 I. Persulphate digestion follows APHA Online Edition 4500-N C. |  | 600 | 8.21
Lake Westmere | Total Phosphorus | 2022-02-10 09:08 | 0.1920 | Science - Lakes Sampling | Flow Injection Autoanalyser following APHA Online Edition Method 4500-P G. Persulphate digestion follows APHA Online Edition 4500-P B. |  | 600 | 8.21
Lake Westmere | BIOVOL | 2022-03-01 | 4.89900 |  |  | mm^3/L | 600
Lake Westmere | Ammoniacal Nitrogen (NH4) | 2022-03-01 10:47 | 0.8080 | Science - Lakes Sampling | NW02P Flow Injection Autoanalyser following APHA Online Edition Method 4500 NH3-H (modified). | g/m3 | 600 | 7.84
Lake Westmere | Chlorophyll A | 2022-03-01 10:47 | 31.000 | Science - Lakes Sampling | APHA 21st Edition 10200H. | mg/m3 | 600 | 7.84
Lake Westmere | E. coli | 2022-03-01 10:47 | 54 | Science - Lakes Sampling | APHA 21st Edition,9223B:2005 | MPN/100mL | 600 | 7.84
Lake Westmere | pH | 2022-03-01 10:47 | 7.840 | Science - Lakes Sampling |  | pH | 600 | 7.84
Lake Westmere | Nitrate Nitrogen (NO3) | 2022-03-01 10:47 | 0.0360 | Science - Lakes Sampling | Ion Chromatography following USEPA 300.0 (modified) | g/m3-N | 600 | 7.84
Lake Westmere | Total Nitrogen | 2022-03-01 10:47 | 2.010 | Science - Lakes Sampling | Flow Injection Autoanalyser following APHA Online Edition Method 4500-NO3 I. Persulphate digestion follows APHA Online Edition 4500-N C. |  | 600 | 7.84
Lake Westmere | Total Phosphorus | 2022-03-01 10:47 | 0.2040 | Science - Lakes Sampling | Flow Injection Autoanalyser following APHA Online Edition Method 4500-P G. Persulphate digestion follows APHA Online Edition 4500-P B. |  | 600 | 7.84
Lake Westmere | BIOVOL | 2022-04-05 | 0.36510 |  |  | mm^3/L | 600
Lake Westmere | Ammoniacal Nitrogen (NH4) | 2022-04-05 10:00 | 0.5910 | Science - Lakes Sampling | NW02P Flow Injection Autoanalyser following APHA Online Edition Method 4500 NH3-H (modified). | g/m3 | 600 | 8.05
Lake Westmere | Chlorophyll A | 2022-04-05 10:00 | 15.000 | Science - Lakes Sampling | APHA 21st Edition 10200H. | mg/m3 | 600 | 8.05
Lake Westmere | E. coli | 2022-04-05 10:00 | 8 | Science - Lakes Sampling | APHA 21st Edition,9223B:2005 | MPN/100mL | 600 | 8.05
Lake Westmere | pH | 2022-04-05 10:00 | 8.050 | Science - Lakes Sampling |  | pH | 600 | 8.05
Lake Westmere | Nitrate Nitrogen (NO3) | 2022-04-05 10:00 | 0.1320 | Science - Lakes Sampling | Ion Chromatography following USEPA 300.0 (modified) | g/m3-N | 600 | 8.05
Lake Westmere | Total Nitrogen | 2022-04-05 10:00 | 1.750 | Science - Lakes Sampling | Flow Injection Autoanalyser following APHA Online Edition Method 4500-NO3 I. Persulphate digestion follows APHA Online Edition 4500-N C. |  | 600 | 8.05
Lake Westmere | Total Phosphorus | 2022-04-05 10:00 | 0.1830 | Science - Lakes Sampling | Flow Injection Autoanalyser following APHA Online Edition Method 4500-P G. Persulphate digestion follows APHA Online Edition 4500-P B. |  | 600 | 8.05
Lake Westmere | BIOVOL | 2022-07-25 00:01 | 0.01900 |  |  | mm^3/L | 600
Lake Westmere | Ammoniacal Nitrogen (NH4) | 2022-07-25 09:49 | 0.3550 | Science - Lakes Sampling | NW02P Flow Injection Autoanalyser following APHA Online Edition Method 4500 NH3-H (modified). | g/m3 | 600 | 6.91
Lake Westmere | Chlorophyll A | 2022-07-25 09:49 | 5.800 | Science - Lakes Sampling | APHA 21st Edition 10200H. | mg/m3 | 600 | 6.91
Lake Westmere | E. coli | 2022-07-25 09:49 | 70 | Science - Lakes Sampling | APHA 21st Edition,9223B:2005 | MPN/100mL | 600 | 6.91
Lake Westmere | pH | 2022-07-25 09:49 | 6.910 | Science - Lakes Sampling |  | pH | 600 | 6.91
Lake Westmere | Nitrate Nitrogen (NO3) | 2022-07-25 09:49 | 0.5460 | Science - Lakes Sampling | Ion Chromatography following USEPA 300.0 (modified) | g/m3-N | 600 | 6.91
Lake Westmere | Total Nitrogen | 2022-07-25 09:49 | 1.480 | Science - Lakes Sampling | Flow Injection Autoanalyser following APHA Online Edition Method 4500-NO3 I. Persulphate digestion follows APHA Online Edition 4500-N C. |  | 600 | 6.91
Lake Westmere | Total Phosphorus | 2022-07-25 09:49 | 0.1030 | Science - Lakes Sampling | Flow Injection Autoanalyser following APHA Online Edition Method 4500-P G. Persulphate digestion follows APHA Online Edition 4500-P B. |  | 600 | 6.91
Lake Westmere | BIOVOL | 2022-08-01 00:01 | 0.02350 |  |  | mm^3/L | 600
Lake Westmere | Ammoniacal Nitrogen (NH4) | 2022-08-01 11:45 | 0.2830 | Science - Lakes Sampling | NW02P Flow Injection Autoanalyser following APHA Online Edition Method 4500 NH3-H (modified). | g/m3 | 600 | 6.66
Lake Westmere | Chlorophyll A | 2022-08-01 11:45 | 3.600 | Science - Lakes Sampling | APHA 21st Edition 10200H. | mg/m3 | 600 | 6.66
Lake Westmere | E. coli | 2022-08-01 11:45 | 34 | Science - Lakes Sampling | APHA 21st Edition,9223B:2005 | MPN/100mL | 600 | 6.66
Lake Westmere | pH | 2022-08-01 11:45 | 6.660 | Science - Lakes Sampling |  | pH | 600 | 6.66
Lake Westmere | Nitrate Nitrogen (NO3) | 2022-08-01 11:45 | 0.5740 | Science - Lakes Sampling | Ion Chromatography following USEPA 300.0 (modified) | g/m3-N | 600 | 6.66
Lake Westmere | Total Nitrogen | 2022-08-01 11:45 | 1.420 | Science - Lakes Sampling | Flow Injection Autoanalyser following APHA Online Edition Method 4500-NO3 I. Persulphate digestion follows APHA Online Edition 4500-N C. |  | 600 | 6.66
Lake Westmere | Total Phosphorus | 2022-08-01 11:45 | 0.08700 | Science - Lakes Sampling | Flow Injection Autoanalyser following APHA Online Edition Method 4500-P G. Persulphate digestion follows APHA Online Edition 4500-P B. |  | 600 | 6.66
Lake Westmere | BIOVOL | 2022-09-07 00:01 | 0.03190 |  |  | mm^3/L | 600
Lake Westmere | Ammoniacal Nitrogen (NH4) | 2022-09-07 09:46 | 0.0540 | Science - Lakes Sampling | NW02P Flow Injection Autoanalyser following APHA Online Edition Method 4500 NH3-H (modified). | g/m3 | 600 | 7.03
Lake Westmere | Chlorophyll A | 2022-09-07 09:46 | 7.700 | Science - Lakes Sampling | APHA 21st Edition 10200H. | mg/m3 | 600 | 7.03
Lake Westmere | E. coli | 2022-09-07 09:46 | 4 | Science - Lakes Sampling | APHA 21st Edition,9223B:2005 | MPN/100mL | 600 | 7.03
Lake Westmere | pH | 2022-09-07 09:46 | 7.030 | Science - Lakes Sampling |  | pH | 600 | 7.03
Lake Westmere | Nitrate Nitrogen (NO3) | 2022-09-07 09:46 | 0.4700 | Science - Lakes Sampling | Ion Chromatography following USEPA 300.0 (modified) | g/m3-N | 600 | 7.03
Lake Westmere | Total Nitrogen | 2022-09-07 09:46 | 1.130 | Science - Lakes Sampling | Flow Injection Autoanalyser following APHA Online Edition Method 4500-NO3 I. Persulphate digestion follows APHA Online Edition 4500-N C. |  | 600 | 7.03
Lake Westmere | Total Phosphorus | 2022-09-07 09:46 | 0.04800 | Science - Lakes Sampling | Flow Injection Autoanalyser following APHA Online Edition Method 4500-P G. Persulphate digestion follows APHA Online Edition 4500-P B. |  | 600 | 7.03
Lake Westmere | BIOVOL | 2022-10-26 00:01 | 0.01360 |  |  | mm^3/L | 600
Lake Westmere | Ammoniacal Nitrogen (NH4) | 2022-10-26 08:41 | 0.0860 | Science - Lakes Sampling | NW02P Flow Injection Autoanalyser following APHA Online Edition Method 4500 NH3-H (modified). | g/m3 | 600 | 6.95
Lake Westmere | Chlorophyll A | 2022-10-26 08:41 | <1.900 | Science - Lakes Sampling | APHA 21st Edition 10200H. | mg/m3 | 600 | 6.95
Lake Westmere | E. coli | 2022-10-26 08:41 | 4 | Science - Lakes Sampling | APHA 21st Edition,9223B:2005 | MPN/100mL | 600 | 6.95
Lake Westmere | pH | 2022-10-26 08:41 | 6.950 | Science - Lakes Sampling |  | pH | 600 | 6.95
Lake Westmere | Nitrate Nitrogen (NO3) | 2022-10-26 08:41 | 0.1870 | Science - Lakes Sampling | Calculation from NNN - Nitrite (both being APHA Online Edition Method 4500) | g/m3-N | 600 | 6.95
Lake Westmere | Total Nitrogen | 2022-10-26 08:41 | 0.7600 | Science - Lakes Sampling | Flow Injection Autoanalyser following APHA Online Edition Method 4500-NO3 I. Persulphate digestion follows APHA Online Edition 4500-N C. |  | 600 | 6.95
Lake Westmere | Total Phosphorus | 2022-10-26 08:41 | 0.04700 | Science - Lakes Sampling | Flow Injection Autoanalyser following APHA Online Edition Method 4500-P G. Persulphate digestion follows APHA Online Edition 4500-P B. |  | 600 | 6.95
Lake Westmere | BIOVOL | 2022-11-21 00:01 | 2.11960 |  |  | mm^3/L | 600
Lake Westmere | Ammoniacal Nitrogen (NH4) | 2022-11-21 08:57 | 0.0230 | Science - Lakes Sampling | NW02P Flow Injection Autoanalyser following APHA Online Edition Method 4500 NH3-H (modified). | g/m3 | 600 | 6.54
Lake Westmere | Chlorophyll A | 2022-11-21 08:57 | 19.000 | Science - Lakes Sampling | APHA 21st Edition 10200H. | mg/m3 | 600 | 6.54
Lake Westmere | E. coli | 2022-11-21 08:57 | <4 | Science - Lakes Sampling | APHA 21st Edition,9223B:2005 | MPN/100mL | 600 | 6.54
Lake Westmere | pH | 2022-11-21 08:57 | 6.540 | Science - Lakes Sampling |  | pH | 600 | 6.54
Lake Westmere | Nitrate Nitrogen (NO3) | 2022-11-21 08:57 | 0.0180 | Science - Lakes Sampling | Calculation from NNN - Nitrite (both being APHA Online Edition Method 4500) | g/m3-N | 600 | 6.54
Lake Westmere | Total Nitrogen | 2022-11-21 08:57 | 0.7600 | Science - Lakes Sampling | Flow Injection Autoanalyser following APHA Online Edition Method 4500-NO3 I. Persulphate digestion follows APHA Online Edition 4500-N C. |  | 600 | 6.54
Lake Westmere | Total Phosphorus | 2022-11-21 08:57 | 0.04900 | Science - Lakes Sampling | Flow Injection Autoanalyser following APHA Online Edition Method 4500-P G. Persulphate digestion follows APHA Online Edition 4500-P B. |  | 600 | 6.54
Lake Westmere | BIOVOL | 2022-12-19 00:01 | 2.85480 |  |  | mm^3/L | 600
Lake Westmere | Ammoniacal Nitrogen (NH4) | 2022-12-19 08:46 | 0.0100 | Science - Lakes Sampling | NW02P Flow Injection Autoanalyser following APHA Online Edition Method 4500 NH3-H (modified). | g/m3 | 600 | 8.18
Lake Westmere | Chlorophyll A | 2022-12-19 08:46 | 7.900 | Science - Lakes Sampling | APHA 21st Edition 10200H. | mg/m3 | 600 | 8.18
Lake Westmere | E. coli | 2022-12-19 08:46 | 30 | Science - Lakes Sampling | APHA 21st Edition,9223B:2005 | MPN/100mL | 600 | 8.18
Lake Westmere | pH | 2022-12-19 08:46 | 8.180 | Science - Lakes Sampling |  | pH | 600 | 8.18
Lake Westmere | Nitrate Nitrogen (NO3) | 2022-12-19 08:46 | 0.0270 | Science - Lakes Sampling | Calculation from NNN - Nitrite (both being APHA Online Edition Method 4500) | g/m3-N | 600 | 8.18
Lake Westmere | Total Nitrogen | 2022-12-19 08:46 | 1.080 | Science - Lakes Sampling | Flow Injection Autoanalyser following APHA Online Edition Method 4500-NO3 I. Persulphate digestion follows APHA Online Edition 4500-N C. |  | 600 | 8.18
Lake Westmere | Total Phosphorus | 2022-12-19 08:46 | 0.1100 | Science - Lakes Sampling | Flow Injection Autoanalyser following APHA Online Edition Method 4500-P G. Persulphate digestion follows APHA Online Edition 4500-P B. |  | 600 | 8.18
Lake Westmere | BIOVOL | 2023-01-26 00:01 | 5.49430 |  |  | mm^3/L | 600
Lake Westmere | Ammoniacal Nitrogen (NH4) | 2023-01-26 08:23 | 0.1250 | Science - Lakes Sampling | NW02P Flow Injection Autoanalyser following APHA Online Edition Method 4500 NH3-H (modified). | g/m3 | 600 | 9.2
Lake Westmere | Chlorophyll A | 2023-01-26 08:23 | 58.000 | Science - Lakes Sampling | APHA 21st Edition 10200H. | mg/m3 | 600 | 9.2
Lake Westmere | E. coli | 2023-01-26 08:23 | 4 | Science - Lakes Sampling | APHA 21st Edition,9223B:2005 | MPN/100mL | 600 | 9.2
Lake Westmere | pH | 2023-01-26 08:23 | 9.200 | Science - Lakes Sampling |  | pH | 600 | 9.2
Lake Westmere | Nitrate Nitrogen (NO3) | 2023-01-26 08:23 | <0.0010 | Science - Lakes Sampling | Calculation from NNN - Nitrite (both being APHA Online Edition Method 4500) | g/m3-N | 600 | 9.2
Lake Westmere | Total Nitrogen | 2023-01-26 08:23 | 1.310 | Science - Lakes Sampling | Flow Injection Autoanalyser following APHA Online Edition Method 4500-NO3 I. Persulphate digestion follows APHA Online Edition 4500-N C. |  | 600 | 9.2
Lake Westmere | Total Phosphorus | 2023-01-26 08:23 | 0.2150 | Science - Lakes Sampling | Flow Injection Autoanalyser following APHA Online Edition Method 4500-P G. Persulphate digestion follows APHA Online Edition 4500-P B. |  | 600 | 9.2
Lake Westmere | BIOVOL | 2023-02-21 00:01 | 0.03890 |  |  | mm^3/L | 600
Lake Westmere | Ammoniacal Nitrogen (NH4) | 2023-02-21 09:34 | 0.8580 | Science - Lakes Sampling | NW02P Flow Injection Autoanalyser following APHA Online Edition Method 4500 NH3-H (modified). | g/m3 | 600 | 6.68
Lake Westmere | Chlorophyll A | 2023-02-21 09:34 | <1.900 | Science - Lakes Sampling | APHA 21st Edition 10200H. | mg/m3 | 600 | 6.68
Lake Westmere | E. coli | 2023-02-21 09:34 | <4 | Science - Lakes Sampling | APHA 21st Edition,9223B:2005 | MPN/100mL | 600 | 6.68
Lake Westmere | pH | 2023-02-21 09:34 | 6.680 | Science - Lakes Sampling |  | pH | 600 | 6.68
Lake Westmere | Nitrate Nitrogen (NO3) | 2023-02-21 09:34 | 0.0520 | Science - Lakes Sampling | Calculation from NNN - Nitrite (both being APHA Online Edition Method 4500) | g/m3-N | 600 | 6.68
Lake Westmere | Total Nitrogen | 2023-02-21 09:34 | 1.800 | Science - Lakes Sampling | Flow Injection Autoanalyser following APHA Online Edition Method 4500-NO3 I. Persulphate digestion follows APHA Online Edition 4500-N C. |  | 600 | 6.68
Lake Westmere | Total Phosphorus | 2023-02-21 09:34 | 0.3340 | Science - Lakes Sampling | Flow Injection Autoanalyser following APHA Online Edition Method 4500-P G. Persulphate digestion follows APHA Online Edition 4500-P B. |  | 600 | 6.68
Lake Westmere | BIOVOL | 2023-03-23 00:01 | 0.88850 |  |  | mm^3/L | 600
Lake Westmere | Ammoniacal Nitrogen (NH4) | 2023-03-23 10:07 | 0.2820 | Science - Lakes Sampling | NW02P Flow Injection Autoanalyser following APHA Online Edition Method 4500 NH3-H (modified). | g/m3 | 600 | 6.95
Lake Westmere | Chlorophyll A | 2023-03-23 10:07 | 18.000 | Science - Lakes Sampling | APHA 21st Edition 10200H. | mg/m3 | 600 | 6.95
Lake Westmere | E. coli | 2023-03-23 10:07 | <4 | Science - Lakes Sampling | APHA 21st Edition,9223B:2005 | MPN/100mL | 600 | 6.95
Lake Westmere | pH | 2023-03-23 10:07 | 6.950 | Science - Lakes Sampling |  | pH | 600 | 6.95
Lake Westmere | Nitrate Nitrogen (NO3) | 2023-03-23 10:07 | 0.0720 | Science - Lakes Sampling | Calculation from NNN - Nitrite (both being APHA Online Edition Method 4500) | g/m3-N | 600 | 6.95
Lake Westmere | Total Nitrogen | 2023-03-23 10:07 | 1.350 | Science - Lakes Sampling | Flow Injection Autoanalyser following APHA Online Edition Method 4500-NO3 I. Persulphate digestion follows APHA Online Edition 4500-N C. |  | 600 | 6.95
Lake Westmere | Total Phosphorus | 2023-03-23 10:07 | 0.1880 | Science - Lakes Sampling | Flow Injection Autoanalyser following APHA Online Edition Method 4500-P G. Persulphate digestion follows APHA Online Edition 4500-P B. |  | 600 | 6.95
Lake Westmere | BIOVOL | 2023-04-11 00:01 | 3.55910 |  |  | mm^3/L | 600
Lake Westmere | Ammoniacal Nitrogen (NH4) | 2023-04-11 09:35 | 0.0490 | Science - Lakes Sampling | NW02P Flow Injection Autoanalyser following APHA Online Edition Method 4500 NH3-H (modified). | g/m3 | 600 | 7.55
Lake Westmere | Chlorophyll A | 2023-04-11 09:35 | 32.000 | Science - Lakes Sampling | APHA 21st Edition 10200H. | mg/m3 | 600 | 7.55
Lake Westmere | E. coli | 2023-04-11 09:35 | 4 | Science - Lakes Sampling | APHA 21st Edition,9223B:2005 | MPN/100mL | 600 | 7.55
Lake Westmere | pH | 2023-04-11 09:35 | 7.550 | Science - Lakes Sampling |  | pH | 600 | 7.55
Lake Westmere | Nitrate Nitrogen (NO3) | 2023-04-11 09:35 | 0.0090 | Science - Lakes Sampling | Calculation from NNN - Nitrite (both being APHA Online Edition Method 4500) | g/m3-N | 600 | 7.55
Lake Westmere | Total Nitrogen | 2023-04-11 09:35 | 1.300 | Science - Lakes Sampling | Flow Injection Autoanalyser following APHA Online Edition Method 4500-NO3 I. Persulphate digestion follows APHA Online Edition 4500-N C. |  | 600 | 7.55
Lake Westmere | Total Phosphorus | 2023-04-11 09:35 | 0.1360 | Science - Lakes Sampling | Flow Injection Autoanalyser following APHA Online Edition Method 4500-P G. Persulphate digestion follows APHA Online Edition 4500-P B. |  | 600 | 7.55
Lake Westmere | BIOVOL | 2023-07-20 00:01 | 0.02340 |  |  | mm^3/L | 600
Lake Westmere | Ammoniacal Nitrogen (NH4) | 2023-07-20 11:15 | 0.2310 | Science - Lakes Sampling | NW02P Flow Injection Autoanalyser following APHA Online Edition Method 4500 NH3-H (modified). | g/m3 | 600 | 7.21
Lake Westmere | Chlorophyll A | 2023-07-20 11:15 | <1.900 | Science - Lakes Sampling | APHA 21st Edition 10200H. | mg/m3 | 600 | 7.21
Lake Westmere | E. coli | 2023-07-20 11:15 | 4 | Science - Lakes Sampling | APHA 21st Edition,9223B:2005 | MPN/100mL | 600 | 7.21
Lake Westmere | pH | 2023-07-20 11:15 | 7.210 | Science - Lakes Sampling |  | pH | 600 | 7.21
Lake Westmere | Nitrate Nitrogen (NO3) | 2023-07-20 11:15 | 0.3910 | Science - Lakes Sampling | Calculation from NNN - Nitrite (both being APHA Online Edition Method 4500) | g/m3-N | 600 | 7.21
Lake Westmere | Total Nitrogen | 2023-07-20 11:15 | 1.110 | Science - Lakes Sampling | Flow Injection Autoanalyser following APHA Online Edition Method 4500-NO3 I. Persulphate digestion follows APHA Online Edition 4500-N C. |  | 600 | 7.21
Lake Westmere | Total Phosphorus | 2023-07-20 11:15 | 0.05300 | Science - Lakes Sampling | Flow Injection Autoanalyser following APHA Online Edition Method 4500-P G. Persulphate digestion follows APHA Online Edition 4500-P B. |  | 600 | 7.21
Lake Westmere | BIOVOL | 2023-08-17 00:01 | 0.02590 |  |  | mm^3/L | 600
Lake Westmere | Ammoniacal Nitrogen (NH4) | 2023-08-17 09:53 | 0.1970 | Science - Lakes Sampling | NW02P Flow Injection Autoanalyser following APHA Online Edition Method 4500 NH3-H (modified). | g/m3 | 600 | 6.84
Lake Westmere | Chlorophyll A | 2023-08-17 09:53 | <1.900 | Science - Lakes Sampling | APHA 21st Edition 10200H. | mg/m3 | 600 | 6.84
Lake Westmere | E. coli | 2023-08-17 09:53 | 25 | Science - Lakes Sampling | APHA 21st Edition,9223B:2005 | MPN/100mL | 600 | 6.84
Lake Westmere | pH | 2023-08-17 09:53 | 6.840 | Science - Lakes Sampling |  | pH | 600 | 6.84
Lake Westmere | Nitrate Nitrogen (NO3) | 2023-08-17 09:53 | 0.4620 | Science - Lakes Sampling | Calculation from NNN - Nitrite (both being APHA Online Edition Method 4500) | g/m3-N | 600 | 6.84
Lake Westmere | Total Nitrogen | 2023-08-17 09:53 | 1.140 | Science - Lakes Sampling | Flow Injection Autoanalyser following APHA Online Edition Method 4500-NO3 I. Persulphate digestion follows APHA Online Edition 4500-N C. |  | 600 | 6.84
Lake Westmere | Total Phosphorus | 2023-08-17 09:53 | 0.03800 | Science - Lakes Sampling | Flow Injection Autoanalyser following APHA Online Edition Method 4500-P G. Persulphate digestion follows APHA Online Edition 4500-P B. |  | 600 | 6.84
Lake Westmere | BIOVOL | 2023-09-28 00:01 | 0.02900 |  |  | mm^3/L | 600
Lake Westmere | Ammoniacal Nitrogen (NH4) | 2023-09-28 07:25 | 0.1380 | Science - Lakes Sampling | NW02P Flow Injection Autoanalyser following APHA Online Edition Method 4500 NH3-H (modified). | g/m3 | 600 | 6.34
Lake Westmere | Chlorophyll A | 2023-09-28 07:25 | 2.400 | Science - Lakes Sampling | APHA 21st Edition 10200H. | mg/m3 | 600 | 6.34
Lake Westmere | E. coli | 2023-09-28 07:25 | 73 | Science - Lakes Sampling | APHA 21st Edition,9223B:2005 | MPN/100mL | 600 | 6.34
Lake Westmere | pH | 2023-09-28 07:25 | 6.340 | Science - Lakes Sampling |  | pH | 600 | 6.34
Lake Westmere | Nitrate Nitrogen (NO3) | 2023-09-28 07:25 | 0.2960 | Science - Lakes Sampling | Calculation from NNN - Nitrite (both being APHA Online Edition Method 4500) | g/m3-N | 600 | 6.34
Lake Westmere | Total Nitrogen | 2023-09-28 07:25 | 0.8700 | Science - Lakes Sampling | Flow Injection Autoanalyser following APHA Online Edition Method 4500-NO3 I. Persulphate digestion follows APHA Online Edition 4500-N C. |  | 600 | 6.34
Lake Westmere | Total Phosphorus | 2023-09-28 07:25 | 0.04900 | Science - Lakes Sampling | Flow Injection Autoanalyser following APHA Online Edition Method 4500-P G. Persulphate digestion follows APHA Online Edition 4500-P B. |  | 600 | 6.34
Lake Westmere | BIOVOL | 2023-10-11 00:01 | 0.05080 |  |  | mm^3/L | 600
Lake Westmere | Ammoniacal Nitrogen (NH4) | 2023-10-11 10:42 | 0.0360 | Science - Lakes Sampling | NW02P Flow Injection Autoanalyser following APHA Online Edition Method 4500 NH3-H (modified). | g/m3 | 600 | 5.43
Lake Westmere | Chlorophyll A | 2023-10-11 10:42 | 3.400 | Science - Lakes Sampling | APHA 21st Edition 10200H. | mg/m3 | 600 | 5.43
Lake Westmere | E. coli | 2023-10-11 10:42 | 4 | Science - Lakes Sampling | APHA 21st Edition,9223B:2005 | MPN/100mL | 600 | 5.43
Lake Westmere | pH | 2023-10-11 10:42 | 5.430 | Science - Lakes Sampling |  | pH | 600 | 5.43
Lake Westmere | Nitrate Nitrogen (NO3) | 2023-10-11 10:42 | 0.2800 | Science - Lakes Sampling | Calculation from NNN - Nitrite (both being APHA Online Edition Method 4500) | g/m3-N | 600 | 5.43
Lake Westmere | Total Nitrogen | 2023-10-11 10:42 | 0.7200 | Science - Lakes Sampling | Flow Injection Autoanalyser following APHA Online Edition Method 4500-NO3 I. Persulphate digestion follows APHA Online Edition 4500-N C. |  | 600 | 5.43
Lake Westmere | Total Phosphorus | 2023-10-11 10:42 | 0.04500 | Science - Lakes Sampling | Flow Injection Autoanalyser following APHA Online Edition Method 4500-P G. Persulphate digestion follows APHA Online Edition 4500-P B. |  | 600 | 5.43
Lake Westmere | BIOVOL | 2023-11-23 00:01 | 7.24290 |  |  | mm^3/L | 600
Lake Westmere | Ammoniacal Nitrogen (NH4) | 2023-11-23 08:30 | 0.0040 | Science - Lakes Sampling | NW02P Flow Injection Autoanalyser following APHA Online Edition Method 4500 NH3-H (modified). | g/m3 | 600 | 8
Lake Westmere | Chlorophyll A | 2023-11-23 08:30 | 20.000 | Science - Lakes Sampling | APHA 21st Edition 10200H. | mg/m3 | 600 | 8
Lake Westmere | E. coli | 2023-11-23 08:30 | 12 | Science - Lakes Sampling | APHA 21st Edition,9223B:2005 | MPN/100mL | 600 | 8
Lake Westmere | pH | 2023-11-23 08:30 | 8.000 | Science - Lakes Sampling |  | pH | 600 | 8
Lake Westmere | Nitrate Nitrogen (NO3) | 2023-11-23 08:30 | <0.0010 | Science - Lakes Sampling | Calculation from NNN - Nitrite (both being APHA Online Edition Method 4500) | g/m3-N | 600 | 8
Lake Westmere | Total Nitrogen | 2023-11-23 08:30 | 0.6300 | Science - Lakes Sampling | Flow Injection Autoanalyser following APHA Online Edition Method 4500-NO3 I. Persulphate digestion follows APHA Online Edition 4500-N C. |  | 600 | 8
Lake Westmere | Total Phosphorus | 2023-11-23 08:30 | 0.04800 | Science - Lakes Sampling | Flow Injection Autoanalyser following APHA Online Edition Method 4500-P G. Persulphate digestion follows APHA Online Edition 4500-P B. |  | 600 | 8
Lake Westmere | BIOVOL | 2023-12-20 00:01 | 0.00240 |  |  | mm^3/L | 600
Lake Westmere | Ammoniacal Nitrogen (NH4) | 2023-12-20 09:53 | 0.0110 | Science - Lakes Sampling | NW02P Flow Injection Autoanalyser following APHA Online Edition Method 4500 NH3-H (modified). | g/m3 | 600 | 8.51
Lake Westmere | Chlorophyll A | 2023-12-20 09:53 | 7.900 | Science - Lakes Sampling | APHA 21st Edition 10200H. | mg/m3 | 600 | 8.51
Lake Westmere | E. coli | 2023-12-20 09:53 | 40 | Science - Lakes Sampling | APHA 21st Edition,9223B:2005 | MPN/100mL | 600 | 8.51
Lake Westmere | pH | 2023-12-20 09:53 | 8.510 | Science - Lakes Sampling |  | pH | 600 | 8.51
Lake Westmere | Nitrate Nitrogen (NO3) | 2023-12-20 09:53 | 0.0060 | Science - Lakes Sampling | Calculation from NNN - Nitrite (both being APHA Online Edition Method 4500) | g/m3-N | 600 | 8.51
Lake Westmere | Total Nitrogen | 2023-12-20 09:53 | 1.170 | Science - Lakes Sampling | Flow Injection Autoanalyser following APHA Online Edition Method 4500-NO3 I. Persulphate digestion follows APHA Online Edition 4500-N C. |  | 600 | 8.51
Lake Westmere | Total Phosphorus | 2023-12-20 09:53 | 0.1380 | Science - Lakes Sampling | Flow Injection Autoanalyser following APHA Online Edition Method 4500-P G. Persulphate digestion follows APHA Online Edition 4500-P B. |  | 600 | 8.51