## Sheet1
site name | parameter name | date time | Value | Project | Method | Unit | Quality code | pH
Pukepuke Lagoon | Ammoniacal Nitrogen (NH4) | 2015-06-18 11:56 | 0.1500 | Science - Lakes Sampling | Flow Injection Autoanalyser following APHA 21st Edition Method 4500 NH3 H. | g/m3 | 200
Pukepuke Lagoon | Chlorophyll A | 2015-06-18 11:56 | <1.900 | Science - Lakes Sampling | APHA 21st Edition 10200H. | mg/m3 | 200
Pukepuke Lagoon | E. coli | 2015-06-18 11:56 | 30 | Science - Lakes Sampling | APHA 21st Edition,9223B:2005 | MPN/100mL | 200
Pukepuke Lagoon | Total Nitrogen | 2015-06-18 11:56 | 2.380 | Science - Lakes Sampling | Flow Injection Autoanalyser following APHA 21st Edition Method 4500-NO3 I. Persulphate digestion follows APHA |  | 200
Pukepuke Lagoon | Total Phosphorus | 2015-06-18 11:56 | 0.1260 | Science - Lakes Sampling | Flow Injection Autoanalyser following APHA 21st Edition Method 4500-P G. Persulphate digestion follows APHA 21 |  | 200
Pukepuke Lagoon | Ammoniacal Nitrogen (NH4) | 2015-09-28 11:59 | <0.0100 | Science - Lakes Sampling | Flow Injection Autoanalyser following APHA 21st Edition Method 4500 NH3 H. | g/m3 | 200
Pukepuke Lagoon | Chlorophyll A | 2015-09-28 11:59 | 3.100 | Science - Lakes Sampling | APHA 21st Edition 10200H. | mg/m3 | 200
Pukepuke Lagoon | E. coli | 2015-09-28 11:59 | 25 | Science - Lakes Sampling | APHA 21st Edition,9223B:2005 | MPN/100mL | 200
Pukepuke Lagoon | Total Nitrogen | 2015-09-28 11:59 | 1.160 | Science - Lakes Sampling | Flow Injection Autoanalyser following APHA 21st Edition Method 4500-NO3 I. Persulphate digestion follows APHA |  | 200
Pukepuke Lagoon | Total Phosphorus | 2015-09-28 11:59 | 0.06800 | Science - Lakes Sampling | Flow Injection Autoanalyser following APHA 21st Edition Method 4500-P G. Persulphate digestion follows APHA 21 |  | 200
Pukepuke Lagoon | Ammoniacal Nitrogen (NH4) | 2015-12-17 09:26 | 0.0500 | Science - Lakes Sampling | Flow Injection Autoanalyser following APHA 21st Edition Method 4500 NH3 H. | g/m3 | 200
Pukepuke Lagoon | Chlorophyll A | 2015-12-17 09:26 | 15.000 | Science - Lakes Sampling | APHA 21st Edition 10200H. | mg/m3 | 200
Pukepuke Lagoon | E. coli | 2015-12-17 09:26 | <4 | Science - Lakes Sampling | APHA 21st Edition,9223B:2005 | MPN/100mL | 200
Pukepuke Lagoon | Total Nitrogen | 2015-12-17 09:26 | 1.630 | Science - Lakes Sampling | Flow Injection Autoanalyser following APHA 21st Edition Method 4500-NO3 I. Persulphate digestion follows APHA |  | 200
Pukepuke Lagoon | Total Phosphorus | 2015-12-17 09:26 | 0.3680 | Science - Lakes Sampling | Flow Injection Autoanalyser following APHA 21st Edition Method 4500-P G. Persulphate digestion follows APHA 21 |  | 200
Pukepuke Lagoon | Ammoniacal Nitrogen (NH4) | 2016-03-03 11:16 | 0.0200 | Science - Lakes Sampling | Flow Injection Autoanalyser following APHA 21st Edition Method 4500 NH3 H. | g/m3 | 600
Pukepuke Lagoon | Chlorophyll A | 2016-03-03 11:16 | 46.000 | Science - Lakes Sampling | APHA 21st Edition 10200H. | mg/m3 | 600
Pukepuke Lagoon | E. coli | 2016-03-03 11:16 | 39 | Science - Lakes Sampling | APHA 21st Edition,9223B:2005 | MPN/100mL | 600
Pukepuke Lagoon | Nitrate Nitrogen (NO3) | 2016-03-03 11:16 | <0.0020 | Science - Lakes Sampling | Ion Chromatography following USEPA 300.0 (modified) | g/m3-N | 600
Pukepuke Lagoon | Total Nitrogen | 2016-03-03 11:16 | 7.150 | Science - Lakes Sampling | Flow Injection Autoanalyser following APHA 21st Edition Method 4500-NO3 I. Persulphate digestion follows APHA |  | 600
Pukepuke Lagoon | Total Phosphorus | 2016-03-03 11:16 | 1.320 | Science - Lakes Sampling | Flow Injection Autoanalyser following APHA 21st Edition Method 4500-P G. Persulphate digestion follows APHA 21 |  | 600
Pukepuke Lagoon | Ammoniacal Nitrogen (NH4) | 2016-08-02 12:34 | 0.0800 | Science - Lakes Sampling | Flow Injection Autoanalyser following APHA 21st Edition Method 4500 NH3 H. | g/m3 | 600
Pukepuke Lagoon | Chlorophyll A | 2016-08-02 12:34 | <1.900 | Science - Lakes Sampling | APHA 21st Edition 10200H. | mg/m3 | 600
Pukepuke Lagoon | E. coli | 2016-08-02 12:34 | 34 | Science - Lakes Sampling | APHA 21st Edition,9223B:2005 | MPN/100mL | 600
Pukepuke Lagoon | Nitrate Nitrogen (NO3) | 2016-08-02 12:34 | 0.6190 | Science - Lakes Sampling | Ion Chromatography following USEPA 300.0 (modified) | g/m3-N | 600
Pukepuke Lagoon | Total Nitrogen | 2016-08-02 12:34 | 1.900 | Science - Lakes Sampling | Flow Injection Autoanalyser following APHA 21st Edition Method 4500-NO3 I. Persulphate digestion follows APHA |  | 600
Pukepuke Lagoon | Total Phosphorus | 2016-08-02 12:34 | 0.08200 | Science - Lakes Sampling | Flow Injection Autoanalyser following APHA 21st Edition Method 4500-P G. Persulphate digestion follows APHA 21 |  | 600
Pukepuke Lagoon | Ammoniacal Nitrogen (NH4) | 2016-09-21 12:25 | 0.0500 | Science - Lakes Sampling | Flow Injection Autoanalyser following APHA 21st Edition Method 4500 NH3 H. | g/m3 | 600
Pukepuke Lagoon | Chlorophyll A | 2016-09-21 12:25 | 2.200 | Science - Lakes Sampling | APHA 21st Edition 10200H. | mg/m3 | 600
Pukepuke Lagoon | E. coli | 2016-09-21 12:25 | 54 | Science - Lakes Sampling | APHA 21st Edition,9223B:2005 | MPN/100mL | 600
Pukepuke Lagoon | Nitrate Nitrogen (NO3) | 2016-09-21 12:25 | 0.0180 | Science - Lakes Sampling | Ion Chromatography following USEPA 300.0 (modified) | g/m3-N | 600
Pukepuke Lagoon | Total Nitrogen | 2016-09-21 12:25 | 1.310 | Science - Lakes Sampling | Flow Injection Autoanalyser following APHA 21st Edition Method 4500-NO3 I. Persulphate digestion follows APHA |  | 600
Pukepuke Lagoon | Total Phosphorus | 2016-09-21 12:25 | 0.07400 | Science - Lakes Sampling | Flow Injection Autoanalyser following APHA 21st Edition Method 4500-P G. Persulphate digestion follows APHA 21 |  | 600
Pukepuke Lagoon | Ammoniacal Nitrogen (NH4) | 2016-12-13 09:52 | 0.0600 | Science - Lakes Sampling | Flow Injection Autoanalyser following APHA 21st Edition Method 4500 NH3 H. | g/m3 | 600
Pukepuke Lagoon | Chlorophyll A | 2016-12-13 09:52 | 4.800 | Science - Lakes Sampling | APHA 21st Edition 10200H. | mg/m3 | 600
Pukepuke Lagoon | E. coli | 2016-12-13 09:52 | 8 | Science - Lakes Sampling | APHA 21st Edition,9223B:2005 | MPN/100mL | 600
Pukepuke Lagoon | Nitrate Nitrogen (NO3) | 2016-12-13 09:52 | 0.0040 | Science - Lakes Sampling | Ion Chromatography following USEPA 300.0 (modified) | g/m3-N | 600
Pukepuke Lagoon | Total Nitrogen | 2016-12-13 09:52 | 1.630 | Science - Lakes Sampling | Flow Injection Autoanalyser following APHA 21st Edition Method 4500-NO3 I. Persulphate digestion follows APHA |  | 600
Pukepuke Lagoon | Total Phosphorus | 2016-12-13 09:52 | 0.1730 | Science - Lakes Sampling | Flow Injection Autoanalyser following APHA 21st Edition Method 4500-P G. Persulphate digestion follows APHA 21 |  | 600
Pukepuke Lagoon | Ammoniacal Nitrogen (NH4) | 2017-03-15 11:19 | <0.0100 | Science - Lakes Sampling | Flow Injection Autoanalyser following APHA 21st Edition Method 4500 NH3 H. | g/m3 | 600
Pukepuke Lagoon | Chlorophyll A | 2017-03-15 11:19 | 21.000 | Science - Lakes Sampling | APHA 21st Edition 10200H. | mg/m3 | 600
Pukepuke Lagoon | E. coli | 2017-03-15 11:19 | 49 | Science - Lakes Sampling | APHA 21st Edition,9223B:2005 | MPN/100mL | 600
Pukepuke Lagoon | Nitrate Nitrogen (NO3) | 2017-03-15 11:19 | 2.8100 | Science - Lakes Sampling | Ion Chromatography following USEPA 300.0 (modified) | g/m3-N | 600
Pukepuke Lagoon | Total Nitrogen | 2017-03-15 11:19 | 2.080 | Science - Lakes Sampling | Flow Injection Autoanalyser following APHA 21st Edition Method 4500-NO3 I. Persulphate digestion follows APHA |  | 600
Pukepuke Lagoon | Total Phosphorus | 2017-03-15 11:19 | 0.2570 | Science - Lakes Sampling | Flow Injection Autoanalyser following APHA 21st Edition Method 4500-P G. Persulphate digestion follows APHA 21 |  | 600
Pukepuke Lagoon | Ammoniacal Nitrogen (NH4) | 2017-07-26 12:26 | 0.0200 | Science - Lakes Sampling | Flow Injection Autoanalyser following APHA 21st Edition Method 4500 NH3 H. | g/m3 | 600
Pukepuke Lagoon | Chlorophyll A | 2017-07-26 12:26 | 21.000 | Science - Lakes Sampling | APHA 21st Edition 10200H. | mg/m3 | 600
Pukepuke Lagoon | E. coli | 2017-07-26 12:26 | 39 | Science - Lakes Sampling | APHA 21st Edition,9223B:2005 | MPN/100mL | 600
Pukepuke Lagoon | Nitrate Nitrogen (NO3) | 2017-07-26 12:26 | 0.4560 | Science - Lakes Sampling | Ion Chromatography following USEPA 300.0 (modified) | g/m3-N | 600
Pukepuke Lagoon | Total Nitrogen | 2017-07-26 12:26 | 1.750 | Science - Lakes Sampling | Flow Injection Autoanalyser following APHA 21st Edition Method 4500-NO3 I. Persulphate digestion follows APHA |  | 600
Pukepuke Lagoon | Total Phosphorus | 2017-07-26 12:26 | 0.1050 | Science - Lakes Sampling | Flow Injection Autoanalyser following APHA 21st Edition Method 4500-P G. Persulphate digestion follows APHA 21 |  | 600
Pukepuke Lagoon | Ammoniacal Nitrogen (NH4) | 2017-09-27 09:45 | 0.2000 | Science - Lakes Sampling | Flow Injection Autoanalyser following APHA 21st Edition Method 4500 NH3 H. | g/m3 | 600
Pukepuke Lagoon | Chlorophyll A | 2017-09-27 09:45 | 2.400 | Science - Lakes Sampling | APHA 21st Edition 10200H. | mg/m3 | 600
Pukepuke Lagoon | E. coli | 2017-09-27 09:45 | 2000 | Science - Lakes Sampling | APHA 21st Edition,9223B:2005 | MPN/100mL | 600
Pukepuke Lagoon | Nitrate Nitrogen (NO3) | 2017-09-27 09:45 | 0.3930 | Science - Lakes Sampling | Ion Chromatography following USEPA 300.0 (modified) | g/m3-N | 600
Pukepuke Lagoon | Total Nitrogen | 2017-09-27 09:45 | 1.750 | Science - Lakes Sampling | Flow Injection Autoanalyser following APHA 21st Edition Method 4500-NO3 I. Persulphate digestion follows APHA |  | 600
Pukepuke Lagoon | Total Phosphorus | 2017-09-27 09:45 | 0.1410 | Science - Lakes Sampling | Flow Injection Autoanalyser following APHA 21st Edition Method 4500-P G. Persulphate digestion follows APHA 21 |  | 600
Pukepuke Lagoon | Ammoniacal Nitrogen (NH4) | 2017-12-21 09:19 | 0.0900 | Science - Lakes Sampling | Flow Injection Autoanalyser following APHA 21st Edition Method 4500 NH3 H. | g/m3 | 600
Pukepuke Lagoon | Chlorophyll A | 2017-12-21 09:19 | 18.000 | Science - Lakes Sampling | APHA 21st Edition 10200H. | mg/m3 | 600
Pukepuke Lagoon | E. coli | 2017-12-21 09:19 | 16 | Science - Lakes Sampling | APHA 21st Edition,9223B:2005 | MPN/100mL | 600
Pukepuke Lagoon | Nitrate Nitrogen (NO3) | 2017-12-21 09:19 | 0.0050 | Science - Lakes Sampling | Ion Chromatography following USEPA 300.0 (modified) | g/m3-N | 600
Pukepuke Lagoon | Total Nitrogen | 2017-12-21 09:19 | 2.480 | Science - Lakes Sampling | Flow Injection Autoanalyser following APHA 21st Edition Method 4500-NO3 I. Persulphate digestion follows APHA |  | 600
Pukepuke Lagoon | Total Phosphorus | 2017-12-21 09:19 | 0.6530 | Science - Lakes Sampling | Flow Injection Autoanalyser following APHA 21st Edition Method 4500-P G. Persulphate digestion follows APHA 21 |  | 600
Pukepuke Lagoon | Ammoniacal Nitrogen (NH4) | 2018-03-23 10:06 | 0.3600 | Science - Lakes Sampling | Flow Injection Autoanalyser following APHA 21st Edition Method 4500 NH3 H. | g/m3 | 600
Pukepuke Lagoon | Chlorophyll A | 2018-03-23 10:06 | 43.000 | Science - Lakes Sampling | APHA 21st Edition 10200H. | mg/m3 | 600
Pukepuke Lagoon | E. coli | 2018-03-23 10:06 | 4 | Science - Lakes Sampling | APHA 21st Edition,9223B:2005 | MPN/100mL | 600
Pukepuke Lagoon | Nitrate Nitrogen (NO3) | 2018-03-23 10:06 | <0.0020 | Science - Lakes Sampling | Ion Chromatography following USEPA 300.0 (modified) | g/m3-N | 600
Pukepuke Lagoon | Total Nitrogen | 2018-03-23 10:06 | 4.720 | Science - Lakes Sampling | Flow Injection Autoanalyser following APHA 21st Edition Method 4500-NO3 I. Persulphate digestion follows APHA |  | 600
Pukepuke Lagoon | Total Phosphorus | 2018-03-23 10:06 | 1.030 | Science - Lakes Sampling | Flow Injection Autoanalyser following APHA 21st Edition Method 4500-P G. Persulphate digestion follows APHA 21 |  | 600
Pukepuke Lagoon | Ammoniacal Nitrogen (NH4) | 2018-07-17 10:52 | 0.1000 | Science - Lakes Sampling | Flow Injection Autoanalyser following APHA 21st Edition Method 4500 NH3 H. | g/m3 | 600
Pukepuke Lagoon | Chlorophyll A | 2018-07-17 10:52 | 2.200 | Science - Lakes Sampling | APHA 21st Edition 10200H. | mg/m3 | 600
Pukepuke Lagoon | E. coli | 2018-07-17 10:52 | 64 | Science - Lakes Sampling | APHA 21st Edition,9223B:2005 | MPN/100mL | 600
Pukepuke Lagoon | Nitrate Nitrogen (NO3) | 2018-07-17 10:52 | 1.0100 | Science - Lakes Sampling | Ion Chromatography following USEPA 300.0 (modified) | g/m3-N | 600
Pukepuke Lagoon | Total Nitrogen | 2018-07-17 10:52 | 2.320 | Science - Lakes Sampling | Flow Injection Autoanalyser following APHA 21st Edition Method 4500-NO3 I. Persulphate digestion follows APHA |  | 600
Pukepuke Lagoon | Total Phosphorus | 2018-07-17 10:52 | 0.1350 | Science - Lakes Sampling | Flow Injection Autoanalyser following APHA 21st Edition Method 4500-P G. Persulphate digestion follows APHA 21 |  | 600
Pukepuke Lagoon | Ammoniacal Nitrogen (NH4) | 2018-09-14 12:41 | 0.0500 | Science - Lakes Sampling | Flow Injection Autoanalyser following APHA 21st Edition Method 4500 NH3 H. | g/m3 | 600 | 8.31
Pukepuke Lagoon | Chlorophyll A | 2018-09-14 12:41 | <1.900 | Science - Lakes Sampling | APHA 21st Edition 10200H. | mg/m3 | 600 | 8.31
Pukepuke Lagoon | E. coli | 2018-09-14 12:41 | 12 | Science - Lakes Sampling | APHA 21st Edition,9223B:2005 | MPN/100mL | 600 | 8.31
Pukepuke Lagoon | pH | 2018-09-14 12:41 | 8.310 | Science - Lakes Sampling |  | pH | 600 | 8.31
Pukepuke Lagoon | Nitrate Nitrogen (NO3) | 2018-09-14 12:41 | 0.0370 | Science - Lakes Sampling | Ion Chromatography following USEPA 300.0 (modified) | g/m3-N | 600 | 8.31
Pukepuke Lagoon | Total Nitrogen | 2018-09-14 12:41 | 1.200 | Science - Lakes Sampling | Flow Injection Autoanalyser following APHA 21st Edition Method 4500-NO3 I. Persulphate digestion follows APHA |  | 600 | 8.31
Pukepuke Lagoon | Total Phosphorus | 2018-09-14 12:41 | 0.06700 | Science - Lakes Sampling | Flow Injection Autoanalyser following APHA 21st Edition Method 4500-P G. Persulphate digestion follows APHA 21 |  | 600 | 8.31
Pukepuke Lagoon | Ammoniacal Nitrogen (NH4) | 2018-12-07 11:32 | 0.0200 | Science - Lakes Sampling | Flow Injection Autoanalyser following APHA 21st Edition Method 4500 NH3 H. | g/m3 | 600 | 9.53
Pukepuke Lagoon | Chlorophyll A | 2018-12-07 11:32 | 5.000 | Science - Lakes Sampling | APHA 21st Edition 10200H. | mg/m3 | 600 | 9.53
Pukepuke Lagoon | E. coli | 2018-12-07 11:32 | <4 | Science - Lakes Sampling | APHA 21st Edition,9223B:2005 | MPN/100mL | 600 | 9.53
Pukepuke Lagoon | pH | 2018-12-07 11:32 | 9.530 | Science - Lakes Sampling |  | pH | 500 | 9.53
Pukepuke Lagoon | Nitrate Nitrogen (NO3) | 2018-12-07 11:32 | <0.0020 | Science - Lakes Sampling | Ion Chromatography following USEPA 300.0 (modified) | g/m3-N | 600 | 9.53
Pukepuke Lagoon | Total Nitrogen | 2018-12-07 11:32 | 1.410 | Science - Lakes Sampling | Flow Injection Autoanalyser following APHA 21st Edition Method 4500-NO3 I. Persulphate digestion follows APHA |  | 600 | 9.53
Pukepuke Lagoon | Total Phosphorus | 2018-12-07 11:32 | 0.3570 | Science - Lakes Sampling | Flow Injection Autoanalyser following APHA 21st Edition Method 4500-P G. Persulphate digestion follows APHA 21 |  | 600 | 9.53
Pukepuke Lagoon | BIOVOL | 2019-03-07 | 0.07010 |  |  | mm^3/L | 600
Pukepuke Lagoon | Ammoniacal Nitrogen (NH4) | 2019-03-07 10:04 | 0.3100 | Science - Lakes Sampling | Flow Injection Autoanalyser following APHA 21st Edition Method 4500 NH3 H. | g/m3 | 600 | 8.43
Pukepuke Lagoon | Chlorophyll A | 2019-03-07 10:04 | 183.000 | Science - Lakes Sampling | APHA 21st Edition 10200H. | mg/m3 | 500 | 8.43
Pukepuke Lagoon | E. coli | 2019-03-07 10:04 | 140 | Science - Lakes Sampling | APHA 21st Edition,9223B:2005 | MPN/100mL | 600 | 8.43
Pukepuke Lagoon | pH | 2019-03-07 10:04 | 8.430 | Science - Lakes Sampling |  | pH | 600 | 8.43
Pukepuke Lagoon | Nitrate Nitrogen (NO3) | 2019-03-07 10:04 | 0.0050 | Science - Lakes Sampling | Ion Chromatography following USEPA 300.0 (modified) | g/m3-N | 600 | 8.43
Pukepuke Lagoon | Total Nitrogen | 2019-03-07 10:04 | 5.390 | Science - Lakes Sampling | Flow Injection Autoanalyser following APHA 21st Edition Method 4500-NO3 I. Persulphate digestion follows APHA |  | 600 | 8.43
Pukepuke Lagoon | Total Phosphorus | 2019-03-07 10:04 | 1.090 | Science - Lakes Sampling | Flow Injection Autoanalyser following APHA 21st Edition Method 4500-P G. Persulphate digestion follows APHA 21 |  | 600 | 8.43
Pukepuke Lagoon | Ammoniacal Nitrogen (NH4) | 2019-07-10 11:00 | 0.5980 | Science - Lakes Sampling | Flow Injection Autoanalyser following APHA Online Edition Method 4500 NH3-H (modified). | g/m3 | 500 | 8.07
Pukepuke Lagoon | Chlorophyll A | 2019-07-10 11:00 | <1.900 | Science - Lakes Sampling | APHA 21st Edition 10200H. | mg/m3 | 600 | 8.07
Pukepuke Lagoon | E. coli | 2019-07-10 11:00 | 4 | Science - Lakes Sampling | APHA 21st Edition,9223B:2005 | MPN/100mL | 600 | 8.07
Pukepuke Lagoon | pH | 2019-07-10 11:00 | 8.070 | Science - Lakes Sampling |  | pH | 600 | 8.07
Pukepuke Lagoon | Nitrate Nitrogen (NO3) | 2019-07-10 11:00 | 0.5630 | Science - Lakes Sampling | Ion Chromatography following USEPA 300.0 (modified) | g/m3-N | 600 | 8.07
Pukepuke Lagoon | Total Nitrogen | 2019-07-10 11:00 | 2.420 | Science - Lakes Sampling | Flow Injection Autoanalyser following APHA Online Edition Method 4500-NO3 I. Persulphate digestion follows APHA Online Edition 4500-N C. |  | 600 | 8.07
Pukepuke Lagoon | Total Phosphorus | 2019-07-10 11:00 | 0.1250 | Science - Lakes Sampling | Flow Injection Autoanalyser following APHA Online Edition Method 4500-P G. Persulphate digestion follows APHA Online Edition 4500-P B. |  | 600 | 8.07
Pukepuke Lagoon | BIOVOL | 2019-11-28 | 0.00020 |  |  | mm^3/L | 600
Pukepuke Lagoon | Ammoniacal Nitrogen (NH4) | 2019-11-28 12:45 | 0.0180 | Science - Lakes Sampling | Flow Injection Autoanalyser following APHA Online Edition Method 4500 NH3-H (modified). | g/m3 | 600
Pukepuke Lagoon | Chlorophyll A | 2019-11-28 12:45 | 3.800 | Science - Lakes Sampling | APHA 21st Edition 10200H. | mg/m3 | 600
Pukepuke Lagoon | E. coli | 2019-11-28 12:45 | 58 | Science - Lakes Sampling | APHA 21st Edition,9223B:2005 | MPN/100mL | 600
Pukepuke Lagoon | Nitrate Nitrogen (NO3) | 2019-11-28 12:45 | <0.0020 | Science - Lakes Sampling | Ion Chromatography following USEPA 300.0 (modified) | g/m3-N | 600
Pukepuke Lagoon | Total Nitrogen | 2019-11-28 12:45 | 1.390 | Science - Lakes Sampling | Flow Injection Autoanalyser following APHA Online Edition Method 4500-NO3 I. Persulphate digestion follows APHA Online Edition 4500-N C. |  | 600
Pukepuke Lagoon | Total Phosphorus | 2019-11-28 12:45 | 0.2290 | Science - Lakes Sampling | Flow Injection Autoanalyser following APHA Online Edition Method 4500-P G. Persulphate digestion follows APHA Online Edition 4500-P B. |  | 600
Pukepuke Lagoon | BIOVOL | 2020-02-25 | 0.49380 |  |  | mm^3/L | 600
Pukepuke Lagoon | Ammoniacal Nitrogen (NH4) | 2020-02-25 11:27 | 0.0100 | Science - Lakes Sampling | Flow Injection Autoanalyser following APHA Online Edition Method 4500 NH3-H (modified). | g/m3 | 600 | 8.75
Pukepuke Lagoon | Chlorophyll A | 2020-02-25 11:27 | 183.000 | Science - Lakes Sampling | APHA 21st Edition 10200H. | mg/m3 | 600 | 8.75
Pukepuke Lagoon | E. coli | 2020-02-25 11:27 | 460 | Science - Lakes Sampling | APHA 21st Edition,9223B:2005 | MPN/100mL | 600 | 8.75
Pukepuke Lagoon | pH | 2020-02-25 11:27 | 8.750 | Science - Lakes Sampling |  | pH | 600 | 8.75
Pukepuke Lagoon | Nitrate Nitrogen (NO3) | 2020-02-25 11:27 | <0.0020 | Science - Lakes Sampling | Ion Chromatography following USEPA 300.0 (modified) | g/m3-N | 600 | 8.75
Pukepuke Lagoon | Total Nitrogen | 2020-02-25 11:27 | 5.930 | Science - Lakes Sampling | Flow Injection Autoanalyser following APHA Online Edition Method 4500-NO3 I. Persulphate digestion follows APHA Online Edition 4500-N C. |  | 600 | 8.75
Pukepuke Lagoon | Total Phosphorus | 2020-02-25 11:27 | 1.940 | Science - Lakes Sampling | Flow Injection Autoanalyser following APHA Online Edition Method 4500-P G. Persulphate digestion follows APHA Online Edition 4500-P B. |  | 600 | 8.75
Pukepuke Lagoon | Ammoniacal Nitrogen (NH4) | 2020-07-30 12:34 | 0.4730 | Science - Lakes Sampling | Flow Injection Autoanalyser following APHA Online Edition Method 4500 NH3-H (modified). | g/m3 | 600 | 7.87
Pukepuke Lagoon | Chlorophyll A | 2020-07-30 12:34 | <1.900 | Science - Lakes Sampling | APHA 21st Edition 10200H. | mg/m3 | 600 | 7.87
Pukepuke Lagoon | E. coli | 2020-07-30 12:34 | <4 | Science - Lakes Sampling | APHA 21st Edition,9223B:2005 | MPN/100mL | 600 | 7.87
Pukepuke Lagoon | pH | 2020-07-30 12:34 | 7.870 | Science - Lakes Sampling |  | pH | 600 | 7.87
Pukepuke Lagoon | Nitrate Nitrogen (NO3) | 2020-07-30 12:34 | 0.4110 | Science - Lakes Sampling | Ion Chromatography following USEPA 300.0 (modified) | g/m3-N | 600 | 7.87
Pukepuke Lagoon | Total Nitrogen | 2020-07-30 12:34 | 2.370 | Science - Lakes Sampling | Flow Injection Autoanalyser following APHA Online Edition Method 4500-NO3 I. Persulphate digestion follows APHA Online Edition 4500-N C. |  | 600 | 7.87
Pukepuke Lagoon | Total Phosphorus | 2020-07-30 12:34 | 0.1750 | Science - Lakes Sampling | Flow Injection Autoanalyser following APHA Online Edition Method 4500-P G. Persulphate digestion follows APHA Online Edition 4500-P B. |  | 600 | 7.87
Pukepuke Lagoon | Ammoniacal Nitrogen (NH4) | 2020-10-08 09:40 | 0.0910 | Science - Lakes Sampling | Flow Injection Autoanalyser following APHA Online Edition Method 4500 NH3-H (modified). | g/m3 | 600 | 7.92
Pukepuke Lagoon | Chlorophyll A | 2020-10-08 09:40 | 9.400 | Science - Lakes Sampling | APHA 21st Edition 10200H. | mg/m3 | 600 | 7.92
Pukepuke Lagoon | E. coli | 2020-10-08 09:40 | 34 | Science - Lakes Sampling | APHA 21st Edition,9223B:2005 | MPN/100mL | 600 | 7.92
Pukepuke Lagoon | pH | 2020-10-08 09:40 | 7.920 | Science - Lakes Sampling |  | pH | 600 | 7.92
Pukepuke Lagoon | Nitrate Nitrogen (NO3) | 2020-10-08 09:40 | 0.0270 | Science - Lakes Sampling | Ion Chromatography following USEPA 300.0 (modified) | g/m3-N | 600 | 7.92
Pukepuke Lagoon | Total Nitrogen | 2020-10-08 09:40 | 1.600 | Science - Lakes Sampling | Flow Injection Autoanalyser following APHA Online Edition Method 4500-NO3 I. Persulphate digestion follows APHA Online Edition 4500-N C. |  | 600 | 7.92
Pukepuke Lagoon | Total Phosphorus | 2020-10-08 09:40 | 0.2130 | Science - Lakes Sampling | Flow Injection Autoanalyser following APHA Online Edition Method 4500-P G. Persulphate digestion follows APHA Online Edition 4500-P B. |  | 600 | 7.92
Pukepuke Lagoon | BIOVOL | 2021-01-27 | 0.97640 |  |  | mm^3/L | 600
Pukepuke Lagoon | Ammoniacal Nitrogen (NH4) | 2021-01-27 12:11 | 0.0080 | Science - Lakes Sampling | Flow Injection Autoanalyser following APHA Online Edition Method 4500 NH3-H (modified). | g/m3 | 600 | 9.18
Pukepuke Lagoon | Chlorophyll A | 2021-01-27 12:11 | 57.000 | Science - Lakes Sampling | APHA 21st Edition 10200H. | mg/m3 | 600 | 9.18
Pukepuke Lagoon | E. coli | 2021-01-27 12:11 | 8 | Science - Lakes Sampling | APHA 21st Edition,9223B:2005 | MPN/100mL | 600 | 9.18
Pukepuke Lagoon | pH | 2021-01-27 12:11 | 9.180 | Science - Lakes Sampling |  | pH | 500 | 9.18
Pukepuke Lagoon | Nitrate Nitrogen (NO3) | 2021-01-27 12:11 | <0.0020 | Science - Lakes Sampling | Ion Chromatography following USEPA 300.0 (modified) | g/m3-N | 600 | 9.18
Pukepuke Lagoon | Total Nitrogen | 2021-01-27 12:11 | 3.770 | Science - Lakes Sampling | Flow Injection Autoanalyser following APHA Online Edition Method 4500-NO3 I. Persulphate digestion follows APHA Online Edition 4500-N C. |  | 600 | 9.18
Pukepuke Lagoon | Total Phosphorus | 2021-01-27 12:11 | 1.150 | Science - Lakes Sampling | Flow Injection Autoanalyser following APHA Online Edition Method 4500-P G. Persulphate digestion follows APHA Online Edition 4500-P B. |  | 600 | 9.18
Pukepuke Lagoon | BIOVOL | 2021-04-20 | 0.31660 |  |  | mm^3/L | 600
Pukepuke Lagoon | Ammoniacal Nitrogen (NH4) | 2021-04-20 11:53 | 0.0050 | Science - Lakes Sampling | Flow Injection Autoanalyser following APHA Online Edition Method 4500 NH3-H (modified). | g/m3 | 600 | 8.25
Pukepuke Lagoon | Chlorophyll A | 2021-04-20 11:53 | 47.000 | Science - Lakes Sampling | APHA 21st Edition 10200H. | mg/m3 | 600 | 8.25
Pukepuke Lagoon | E. coli | 2021-04-20 11:53 | 70 | Science - Lakes Sampling | APHA 21st Edition,9223B:2005 | MPN/100mL | 600 | 8.25
Pukepuke Lagoon | pH | 2021-04-20 11:53 | 8.250 | Science - Lakes Sampling |  | pH | 600 | 8.25
Pukepuke Lagoon | Nitrate Nitrogen (NO3) | 2021-04-20 11:53 | <0.0200 | Science - Lakes Sampling | Ion Chromatography following USEPA 300.0 (modified) | g/m3-N | 600 | 8.25
Pukepuke Lagoon | Total Nitrogen | 2021-04-20 11:53 | 3.620 | Science - Lakes Sampling | Flow Injection Autoanalyser following APHA Online Edition Method 4500-NO3 I. Persulphate digestion follows APHA Online Edition 4500-N C. |  | 600 | 8.25
Pukepuke Lagoon | Total Phosphorus | 2021-04-20 11:53 | 1.130 | Science - Lakes Sampling | Flow Injection Autoanalyser following APHA Online Edition Method 4500-P G. Persulphate digestion follows APHA Online Edition 4500-P B. |  | 600 | 8.25
Pukepuke Lagoon | BIOVOL | 2021-10-21 | 0.00000 |  |  | mm^3/L | 600
Pukepuke Lagoon | Ammoniacal Nitrogen (NH4) | 2021-10-21 11:58 | 0.0630 | Science - Lakes Sampling | Flow Injection Autoanalyser following APHA Online Edition Method 4500 NH3-H (modified). | g/m3 | 600 | 8.15
Pukepuke Lagoon | Chlorophyll A | 2021-10-21 11:58 | 3.100 | Science - Lakes Sampling | APHA 21st Edition 10200H. | mg/m3 | 600 | 8.15
Pukepuke Lagoon | E. coli | 2021-10-21 11:58 | 59 | Science - Lakes Sampling | APHA 21st Edition,9223B:2005 | MPN/100mL | 600 | 8.15
Pukepuke Lagoon | pH | 2021-10-21 11:58 | 8.150 | Science - Lakes Sampling |  | pH | 600 | 8.15
Pukepuke Lagoon | Nitrate Nitrogen (NO3) | 2021-10-21 11:58 | 0.0130 | Science - Lakes Sampling | Ion Chromatography following USEPA 300.0 (modified) | g/m3-N | 600 | 8.15
Pukepuke Lagoon | Total Nitrogen | 2021-10-21 11:58 | 1.290 | Science - Lakes Sampling | Flow Injection Autoanalyser following APHA Online Edition Method 4500-NO3 I. Persulphate digestion follows APHA Online Edition 4500-N C. |  | 600 | 8.15
Pukepuke Lagoon | Total Phosphorus | 2021-10-21 11:58 | 0.1900 | Science - Lakes Sampling | Flow Injection Autoanalyser following APHA Online Edition Method 4500-P G. Persulphate digestion follows APHA Online Edition 4500-P B. |  | 600 | 8.15
Pukepuke Lagoon | BIOVOL | 2021-11-09 | 0.00040 |  |  | mm^3/L | 600
Pukepuke Lagoon | Ammoniacal Nitrogen (NH4) | 2021-11-09 10:05 | 0.0270 | Science - Lakes Sampling | Flow Injection Autoanalyser following APHA Online Edition Method 4500 NH3-H (modified). | g/m3 | 600 | 8.26
Pukepuke Lagoon | Chlorophyll A | 2021-11-09 10:05 | 5.800 | Science - Lakes Sampling | APHA 21st Edition 10200H. | mg/m3 | 600 | 8.26
Pukepuke Lagoon | E. coli | 2021-11-09 10:05 | 12 | Science - Lakes Sampling | APHA 21st Edition,9223B:2005 | MPN/100mL | 600 | 8.26
Pukepuke Lagoon | pH | 2021-11-09 10:05 | 8.260 | Science - Lakes Sampling |  | pH | 600 | 8.26
Pukepuke Lagoon | Nitrate Nitrogen (NO3) | 2021-11-09 10:05 | 0.0060 | Science - Lakes Sampling | Ion Chromatography following USEPA 300.0 (modified) | g/m3-N | 600 | 8.26
Pukepuke Lagoon | Total Nitrogen | 2021-11-09 10:05 | 1.410 | Science - Lakes Sampling | Flow Injection Autoanalyser following APHA Online Edition Method 4500-NO3 I. Persulphate digestion follows APHA Online Edition 4500-N C. |  | 600 | 8.26
Pukepuke Lagoon | Total Phosphorus | 2021-11-09 10:05 | 0.1810 | Science - Lakes Sampling | Flow Injection Autoanalyser following APHA Online Edition Method 4500-P G. Persulphate digestion follows APHA Online Edition 4500-P B. |  | 600 | 8.26
Pukepuke Lagoon | BIOVOL | 2021-12-20 | 0.19340 |  |  | mm^3/L | 600
Pukepuke Lagoon | Ammoniacal Nitrogen (NH4) | 2021-12-20 11:47 | 0.0140 | Science - Lakes Sampling | NW02P Flow Injection Autoanalyser following APHA Online Edition Method 4500 NH3-H (modified). | g/m3 | 600 | 7.8
Pukepuke Lagoon | Chlorophyll A | 2021-12-20 11:47 | 14.000 | Science - Lakes Sampling | APHA 21st Edition 10200H. | mg/m3 | 600 | 7.8
Pukepuke Lagoon | E. coli | 2021-12-20 11:47 | 16 | Science - Lakes Sampling | APHA 21st Edition,9223B:2005 | MPN/100mL | 600 | 7.8
Pukepuke Lagoon | pH | 2021-12-20 11:47 | 7.800 | Science - Lakes Sampling |  | pH | 600 | 7.8
Pukepuke Lagoon | Nitrate Nitrogen (NO3) | 2021-12-20 11:47 | <0.0020 | Science - Lakes Sampling | Ion Chromatography following USEPA 300.0 (modified) | g/m3-N | 600 | 7.8
Pukepuke Lagoon | Total Nitrogen | 2021-12-20 11:47 | 1.870 | Science - Lakes Sampling | Flow Injection Autoanalyser following APHA Online Edition Method 4500-NO3 I. Persulphate digestion follows APHA Online Edition 4500-N C. |  | 600 | 7.8
Pukepuke Lagoon | Total Phosphorus | 2021-12-20 11:47 | 0.3980 | Science - Lakes Sampling | Flow Injection Autoanalyser following APHA Online Edition Method 4500-P G. Persulphate digestion follows APHA Online Edition 4500-P B. |  | 600 | 7.8
Pukepuke Lagoon | BIOVOL | 2022-01-19 | 0.76310 |  |  | mm^3/L | 600
Pukepuke Lagoon | Ammoniacal Nitrogen (NH4) | 2022-01-19 10:00 | 0.0140 | Science - Lakes Sampling | NW02P Flow Injection Autoanalyser following APHA Online Edition Method 4500 NH3-H (modified). | g/m3 | 600 | 8.76
Pukepuke Lagoon | Chlorophyll A | 2022-01-19 10:00 | 69.000 | Science - Lakes Sampling | APHA 21st Edition 10200H. | mg/m3 | 600 | 8.76
Pukepuke Lagoon | E. coli | 2022-01-19 10:00 | <4 | Science - Lakes Sampling | APHA 21st Edition,9223B:2005 | MPN/100mL | 600 | 8.76
Pukepuke Lagoon | pH | 2022-01-19 10:00 | 8.760 | Science - Lakes Sampling |  | pH | 600 | 8.76
Pukepuke Lagoon | Nitrate Nitrogen (NO3) | 2022-01-19 10:00 | <0.0020 | Science - Lakes Sampling | Ion Chromatography following USEPA 300.0 (modified) | g/m3-N | 600 | 8.76
Pukepuke Lagoon | Total Nitrogen | 2022-01-19 10:00 | 3.600 | Science - Lakes Sampling | Flow Injection Autoanalyser following APHA Online Edition Method 4500-NO3 I. Persulphate digestion follows APHA Online Edition 4500-N C. |  | 600 | 8.76
Pukepuke Lagoon | Total Phosphorus | 2022-01-19 10:00 | 0.7720 | Science - Lakes Sampling | Flow Injection Autoanalyser following APHA Online Edition Method 4500-P G. Persulphate digestion follows APHA Online Edition 4500-P B. |  | 600 | 8.76
Pukepuke Lagoon | BIOVOL | 2022-02-10 | 0.48280 |  |  | mm^3/L | 600
Pukepuke Lagoon | Ammoniacal Nitrogen (NH4) | 2022-02-10 09:48 | 0.0090 | Science - Lakes Sampling | NW02P Flow Injection Autoanalyser following APHA Online Edition Method 4500 NH3-H (modified). | g/m3 | 600 | 7.12
Pukepuke Lagoon | Chlorophyll A | 2022-02-10 09:48 | 31.000 | Science - Lakes Sampling | APHA 21st Edition 10200H. | mg/m3 | 600 | 7.12
Pukepuke Lagoon | E. coli | 2022-02-10 09:48 | 4 | Science - Lakes Sampling | APHA 21st Edition,9223B:2005 | MPN/100mL | 600 | 7.12
Pukepuke Lagoon | pH | 2022-02-10 09:48 | 7.120 | Science - Lakes Sampling |  | pH | 600 | 7.12
Pukepuke Lagoon | Nitrate Nitrogen (NO3) | 2022-02-10 09:48 | <0.0020 | Science - Lakes Sampling | Ion Chromatography following USEPA 300.0 (modified) | g/m3-N | 600 | 7.12
Pukepuke Lagoon | Total Nitrogen | 2022-02-10 09:48 | 2.120 | Science - Lakes Sampling | Flow Injection Autoanalyser following APHA Online Edition Method 4500-NO3 I. Persulphate digestion follows APHA Online Edition 4500-N C. |  | 600 | 7.12
Pukepuke Lagoon | Total Phosphorus | 2022-02-10 09:48 | 0.6710 | Science - Lakes Sampling | Flow Injection Autoanalyser following APHA Online Edition Method 4500-P G. Persulphate digestion follows APHA Online Edition 4500-P B. |  | 600 | 7.12
Pukepuke Lagoon | BIOVOL | 2022-03-01 | 0.26850 |  |  | mm^3/L | 600
Pukepuke Lagoon | Ammoniacal Nitrogen (NH4) | 2022-03-01 11:36 | 0.0080 | Science - Lakes Sampling | NW02P Flow Injection Autoanalyser following APHA Online Edition Method 4500 NH3-H (modified). | g/m3 | 600 | 7.42
Pukepuke Lagoon | Chlorophyll A | 2022-03-01 11:36 | 20.000 | Science - Lakes Sampling | APHA 21st Edition 10200H. | mg/m3 | 600 | 7.42
Pukepuke Lagoon | E. coli | 2022-03-01 11:36 | <4 | Science - Lakes Sampling | APHA 21st Edition,9223B:2005 | MPN/100mL | 600 | 7.42
Pukepuke Lagoon | pH | 2022-03-01 11:36 | 7.420 | Science - Lakes Sampling |  | pH | 600 | 7.42
Pukepuke Lagoon | Nitrate Nitrogen (NO3) | 2022-03-01 11:36 | <0.0020 | Science - Lakes Sampling | Ion Chromatography following USEPA 300.0 (modified) | g/m3-N | 600 | 7.42
Pukepuke Lagoon | Total Nitrogen | 2022-03-01 11:36 | 2.130 | Science - Lakes Sampling | Flow Injection Autoanalyser following APHA Online Edition Method 4500-NO3 I. Persulphate digestion follows APHA Online Edition 4500-N C. |  | 600 | 7.42
Pukepuke Lagoon | Total Phosphorus | 2022-03-01 11:36 | 0.4630 | Science - Lakes Sampling | Flow Injection Autoanalyser following APHA Online Edition Method 4500-P G. Persulphate digestion follows APHA Online Edition 4500-P B. |  | 600 | 7.42
Pukepuke Lagoon | BIOVOL | 2022-04-05 | 0.00890 |  |  | mm^3/L | 600
Pukepuke Lagoon | Ammoniacal Nitrogen (NH4) | 2022-04-05 10:54 | 0.0060 | Science - Lakes Sampling | NW02P Flow Injection Autoanalyser following APHA Online Edition Method 4500 NH3-H (modified). | g/m3 | 600 | 7.76
Pukepuke Lagoon | Chlorophyll A | 2022-04-05 10:54 | 35.000 | Science - Lakes Sampling | APHA 21st Edition 10200H. | mg/m3 | 600 | 7.76
Pukepuke Lagoon | E. coli | 2022-04-05 10:54 | 78 | Science - Lakes Sampling | APHA 21st Edition,9223B:2005 | MPN/100mL | 600 | 7.76
Pukepuke Lagoon | pH | 2022-04-05 10:54 | 7.760 | Science - Lakes Sampling |  | pH | 600 | 7.76
Pukepuke Lagoon | Nitrate Nitrogen (NO3) | 2022-04-05 10:54 | <0.0020 | Science - Lakes Sampling | Ion Chromatography following USEPA 300.0 (modified) | g/m3-N | 600 | 7.76
Pukepuke Lagoon | Total Nitrogen | 2022-04-05 10:54 | 2.290 | Science - Lakes Sampling | Flow Injection Autoanalyser following APHA Online Edition Method 4500-NO3 I. Persulphate digestion follows APHA Online Edition 4500-N C. |  | 600 | 7.76
Pukepuke Lagoon | Total Phosphorus | 2022-04-05 10:54 | 0.4160 | Science - Lakes Sampling | Flow Injection Autoanalyser following APHA Online Edition Method 4500-P G. Persulphate digestion follows APHA Online Edition 4500-P B. |  | 600 | 7.76
Pukepuke Lagoon | BIOVOL | 2022-07-25 00:01 | 0.00060 |  |  | mm^3/L | 600
Pukepuke Lagoon | Ammoniacal Nitrogen (NH4) | 2022-07-25 10:33 | 0.1570 | Science - Lakes Sampling | NW02P Flow Injection Autoanalyser following APHA Online Edition Method 4500 NH3-H (modified). | g/m3 | 600 | 7.07
Pukepuke Lagoon | Chlorophyll A | 2022-07-25 10:33 | 2.900 | Science - Lakes Sampling | APHA 21st Edition 10200H. | mg/m3 | 600 | 7.07
Pukepuke Lagoon | E. coli | 2022-07-25 10:33 | 100 | Science - Lakes Sampling | APHA 21st Edition,9223B:2005 | MPN/100mL | 600 | 7.07
Pukepuke Lagoon | pH | 2022-07-25 10:33 | 7.070 | Science - Lakes Sampling |  | pH | 600 | 7.07
Pukepuke Lagoon | Nitrate Nitrogen (NO3) | 2022-07-25 10:33 | 0.6540 | Science - Lakes Sampling | Ion Chromatography following USEPA 300.0 (modified) | g/m3-N | 600 | 7.07
Pukepuke Lagoon | Total Nitrogen | 2022-07-25 10:33 | 1.990 | Science - Lakes Sampling | Flow Injection Autoanalyser following APHA Online Edition Method 4500-NO3 I. Persulphate digestion follows APHA Online Edition 4500-N C. |  | 600 | 7.07
Pukepuke Lagoon | Total Phosphorus | 2022-07-25 10:33 | 0.1820 | Science - Lakes Sampling | Flow Injection Autoanalyser following APHA Online Edition Method 4500-P G. Persulphate digestion follows APHA Online Edition 4500-P B. |  | 600 | 7.07
Pukepuke Lagoon | BIOVOL | 2022-08-01 00:01 | 0.00030 |  |  | mm^3/L | 600
Pukepuke Lagoon | Ammoniacal Nitrogen (NH4) | 2022-08-01 12:30 | 0.1540 | Science - Lakes Sampling | NW02P Flow Injection Autoanalyser following APHA Online Edition Method 4500 NH3-H (modified). | g/m3 | 600 | 7.45
Pukepuke Lagoon | Chlorophyll A | 2022-08-01 12:30 | <1.900 | Science - Lakes Sampling | APHA 21st Edition 10200H. | mg/m3 | 600 | 7.45
Pukepuke Lagoon | E. coli | 2022-08-01 12:30 | 270 | Science - Lakes Sampling | APHA 21st Edition,9223B:2005 | MPN/100mL | 600 | 7.45
Pukepuke Lagoon | pH | 2022-08-01 12:30 | 7.450 | Science - Lakes Sampling |  | pH | 600 | 7.45
Pukepuke Lagoon | Nitrate Nitrogen (NO3) | 2022-08-01 12:30 | 0.9090 | Science - Lakes Sampling | Ion Chromatography following USEPA 300.0 (modified) | g/m3-N | 600 | 7.45
Pukepuke Lagoon | Total Nitrogen | 2022-08-01 12:30 | 2.200 | Science - Lakes Sampling | Flow Injection Autoanalyser following APHA Online Edition Method 4500-NO3 I. Persulphate digestion follows APHA Online Edition 4500-N C. |  | 600 | 7.45
Pukepuke Lagoon | Total Phosphorus | 2022-08-01 12:30 | 0.1630 | Science - Lakes Sampling | Flow Injection Autoanalyser following APHA Online Edition Method 4500-P G. Persulphate digestion follows APHA Online Edition 4500-P B. |  | 600 | 7.45
Pukepuke Lagoon | BIOVOL | 2022-09-07 00:01 | 0.00020 |  |  | mm^3/L | 600
Pukepuke Lagoon | Ammoniacal Nitrogen (NH4) | 2022-09-07 10:25 | 0.1260 | Science - Lakes Sampling | NW02P Flow Injection Autoanalyser following APHA Online Edition Method 4500 NH3-H (modified). | g/m3 | 600 | 7.47
Pukepuke Lagoon | Chlorophyll A | 2022-09-07 10:25 | 17.000 | Science - Lakes Sampling | APHA 21st Edition 10200H. | mg/m3 | 600 | 7.47
Pukepuke Lagoon | E. coli | 2022-09-07 10:25 | 395 | Science - Lakes Sampling | APHA 21st Edition,9223B:2005 | MPN/100mL | 600 | 7.47
Pukepuke Lagoon | pH | 2022-09-07 10:25 | 7.470 | Science - Lakes Sampling |  | pH | 600 | 7.47
Pukepuke Lagoon | Nitrate Nitrogen (NO3) | 2022-09-07 10:25 | 0.7580 | Science - Lakes Sampling | Ion Chromatography following USEPA 300.0 (modified) | g/m3-N | 600 | 7.47
Pukepuke Lagoon | Total Nitrogen | 2022-09-07 10:25 | 2.220 | Science - Lakes Sampling | Flow Injection Autoanalyser following APHA Online Edition Method 4500-NO3 I. Persulphate digestion follows APHA Online Edition 4500-N C. |  | 600 | 7.47
Pukepuke Lagoon | Total Phosphorus | 2022-09-07 10:25 | 0.1400 | Science - Lakes Sampling | Flow Injection Autoanalyser following APHA Online Edition Method 4500-P G. Persulphate digestion follows APHA Online Edition 4500-P B. |  | 600 | 7.47
Pukepuke Lagoon | BIOVOL | 2022-10-26 00:01 | 0.00000 |  |  | mm^3/L | 600
Pukepuke Lagoon | Ammoniacal Nitrogen (NH4) | 2022-10-26 09:19 | 0.0710 | Science - Lakes Sampling | NW02P Flow Injection Autoanalyser following APHA Online Edition Method 4500 NH3-H (modified). | g/m3 | 600 | 7.39
Pukepuke Lagoon | Chlorophyll A | 2022-10-26 09:19 | <1.900 | Science - Lakes Sampling | APHA 21st Edition 10200H. | mg/m3 | 600 | 7.39
Pukepuke Lagoon | E. coli | 2022-10-26 09:19 | <4 | Science - Lakes Sampling | APHA 21st Edition,9223B:2005 | MPN/100mL | 600 | 7.39
Pukepuke Lagoon | pH | 2022-10-26 09:19 | 7.390 | Science - Lakes Sampling |  | pH | 600 | 7.39
Pukepuke Lagoon | Nitrate Nitrogen (NO3) | 2022-10-26 09:19 | 0.0380 | Science - Lakes Sampling | Ion Chromatography following USEPA 300.0 (modified) | g/m3-N | 600 | 7.39
Pukepuke Lagoon | Total Nitrogen | 2022-10-26 09:19 | 1.240 | Science - Lakes Sampling | Flow Injection Autoanalyser following APHA Online Edition Method 4500-NO3 I. Persulphate digestion follows APHA Online Edition 4500-N C. |  | 600 | 7.39
Pukepuke Lagoon | Total Phosphorus | 2022-10-26 09:19 | 0.08600 | Science - Lakes Sampling | Flow Injection Autoanalyser following APHA Online Edition Method 4500-P G. Persulphate digestion follows APHA Online Edition 4500-P B. |  | 600 | 7.39
Pukepuke Lagoon | BIOVOL | 2022-11-21 00:01 | 0.00060 |  |  | mm^3/L | 600
Pukepuke Lagoon | Ammoniacal Nitrogen (NH4) | 2022-11-21 09:35 | 0.0320 | Science - Lakes Sampling | NW02P Flow Injection Autoanalyser following APHA Online Edition Method 4500 NH3-H (modified). | g/m3 | 600 | 8.11
Pukepuke Lagoon | Chlorophyll A | 2022-11-21 09:35 | 4.600 | Science - Lakes Sampling | APHA 21st Edition 10200H. | mg/m3 | 600 | 8.11
Pukepuke Lagoon | E. coli | 2022-11-21 09:35 | 689 | Science - Lakes Sampling | APHA 21st Edition,9223B:2005 | MPN/100mL | 600 | 8.11
Pukepuke Lagoon | pH | 2022-11-21 09:35 | 8.110 | Science - Lakes Sampling |  | pH | 600 | 8.11
Pukepuke Lagoon | Nitrate Nitrogen (NO3) | 2022-11-21 09:35 | 0.0020 | Science - Lakes Sampling | Ion Chromatography following USEPA 300.0 (modified) | g/m3-N | 600 | 8.11
Pukepuke Lagoon | Total Nitrogen | 2022-11-21 09:35 | 1.730 | Science - Lakes Sampling | Flow Injection Autoanalyser following APHA Online Edition Method 4500-NO3 I. Persulphate digestion follows APHA Online Edition 4500-N C. |  | 600 | 8.11
Pukepuke Lagoon | Total Phosphorus | 2022-11-21 09:35 | 0.2840 | Science - Lakes Sampling | Flow Injection Autoanalyser following APHA Online Edition Method 4500-P G. Persulphate digestion follows APHA Online Edition 4500-P B. |  | 600 | 8.11
Pukepuke Lagoon | BIOVOL | 2022-12-19 00:01 | 0.78750 |  |  | mm^3/L | 600
Pukepuke Lagoon | Ammoniacal Nitrogen (NH4) | 2022-12-19 09:24 | 0.0700 | Science - Lakes Sampling | NW02P Flow Injection Autoanalyser following APHA Online Edition Method 4500 NH3-H (modified). | g/m3 | 600 | 8.53
Pukepuke Lagoon | Chlorophyll A | 2022-12-19 09:24 | <1.900 | Science - Lakes Sampling | APHA 21st Edition 10200H. | mg/m3 | 600 | 8.53
Pukepuke Lagoon | E. coli | 2022-12-19 09:24 | 8 | Science - Lakes Sampling | APHA 21st Edition,9223B:2005 | MPN/100mL | 600 | 8.53
Pukepuke Lagoon | pH | 2022-12-19 09:24 | 8.530 | Science - Lakes Sampling |  | pH | 600 | 8.53
Pukepuke Lagoon | Nitrate Nitrogen (NO3) | 2022-12-19 09:24 | 0.0160 | Science - Lakes Sampling | Ion Chromatography following USEPA 300.0 (modified) | g/m3-N | 600 | 8.53
Pukepuke Lagoon | Total Nitrogen | 2022-12-19 09:24 | 1.570 | Science - Lakes Sampling | Flow Injection Autoanalyser following APHA Online Edition Method 4500-NO3 I. Persulphate digestion follows APHA Online Edition 4500-N C. |  | 600 | 8.53
Pukepuke Lagoon | Total Phosphorus | 2022-12-19 09:24 | 0.2100 | Science - Lakes Sampling | Flow Injection Autoanalyser following APHA Online Edition Method 4500-P G. Persulphate digestion follows APHA Online Edition 4500-P B. |  | 600 | 8.53
Pukepuke Lagoon | BIOVOL | 2023-01-26 00:01 | 60.53080 |  |  | mm^3/L | 600
Pukepuke Lagoon | Ammoniacal Nitrogen (NH4) | 2023-01-26 09:03 | 0.9270 | Science - Lakes Sampling | NW02P Flow Injection Autoanalyser following APHA Online Edition Method 4500 NH3-H (modified). | g/m3 | 500 | 9.16
Pukepuke Lagoon | Chlorophyll A | 2023-01-26 09:03 | 121.000 | Science - Lakes Sampling | APHA 21st Edition 10200H. | mg/m3 | 600 | 9.16
Pukepuke Lagoon | E. coli | 2023-01-26 09:03 | 39 | Science - Lakes Sampling | APHA 21st Edition,9223B:2005 | MPN/100mL | 600 | 9.16
Pukepuke Lagoon | pH | 2023-01-26 09:03 | 9.160 | Science - Lakes Sampling |  | pH | 600 | 9.16
Pukepuke Lagoon | Nitrate Nitrogen (NO3) | 2023-01-26 09:03 | 0.0040 | Science - Lakes Sampling | Calculation from NNN - Nitrite (both being APHA Online Edition Method 4500) | g/m3-N | 600 | 9.16
Pukepuke Lagoon | Total Nitrogen | 2023-01-26 09:03 | 4.630 | Science - Lakes Sampling | Flow Injection Autoanalyser following APHA Online Edition Method 4500-NO3 I. Persulphate digestion follows APHA Online Edition 4500-N C. |  | 600 | 9.16
Pukepuke Lagoon | Total Phosphorus | 2023-01-26 09:03 | 0.6120 | Science - Lakes Sampling | Flow Injection Autoanalyser following APHA Online Edition Method 4500-P G. Persulphate digestion follows APHA Online Edition 4500-P B. |  | 600 | 9.16
Pukepuke Lagoon | BIOVOL | 2023-02-21 00:01 | 0.00730 |  |  | mm^3/L | 600
Pukepuke Lagoon | Ammoniacal Nitrogen (NH4) | 2023-02-21 10:16 | 0.0160 | Science - Lakes Sampling | NW02P Flow Injection Autoanalyser following APHA Online Edition Method 4500 NH3-H (modified). | g/m3 | 600 | 7.8
Pukepuke Lagoon | Chlorophyll A | 2023-02-21 10:16 | 49.000 | Science - Lakes Sampling | APHA 21st Edition 10200H. | mg/m3 | 600 | 7.8
Pukepuke Lagoon | E. coli | 2023-02-21 10:16 | <4 | Science - Lakes Sampling | APHA 21st Edition,9223B:2005 | MPN/100mL | 600 | 7.8
Pukepuke Lagoon | pH | 2023-02-21 10:16 | 7.800 | Science - Lakes Sampling |  | pH | 600 | 7.8
Pukepuke Lagoon | Nitrate Nitrogen (NO3) | 2023-02-21 10:16 | 0.0020 | Science - Lakes Sampling | Calculation from NNN - Nitrite (both being APHA Online Edition Method 4500) | g/m3-N | 600 | 7.8
Pukepuke Lagoon | Total Nitrogen | 2023-02-21 10:16 | 2.720 | Science - Lakes Sampling | Flow Injection Autoanalyser following APHA Online Edition Method 4500-NO3 I. Persulphate digestion follows APHA Online Edition 4500-N C. |  | 600 | 7.8
Pukepuke Lagoon | Total Phosphorus | 2023-02-21 10:16 | 0.5730 | Science - Lakes Sampling | Flow Injection Autoanalyser following APHA Online Edition Method 4500-P G. Persulphate digestion follows APHA Online Edition 4500-P B. |  | 600 | 7.8
Pukepuke Lagoon | BIOVOL | 2023-03-23 00:01 | 0.00000 |  |  | mm^3/L | 600
Pukepuke Lagoon | Ammoniacal Nitrogen (NH4) | 2023-03-23 10:47 | 1.8700 | Science - Lakes Sampling | NW02P Flow Injection Autoanalyser following APHA Online Edition Method 4500 NH3-H (modified). | g/m3 | 500 | 7.33
Pukepuke Lagoon | Chlorophyll A | 2023-03-23 10:47 | <1.900 | Science - Lakes Sampling | APHA 21st Edition 10200H. | mg/m3 | 600 | 7.33
Pukepuke Lagoon | E. coli | 2023-03-23 10:47 | 383 | Science - Lakes Sampling | APHA 21st Edition,9223B:2005 | MPN/100mL | 600 | 7.33
Pukepuke Lagoon | pH | 2023-03-23 10:47 | 7.330 | Science - Lakes Sampling |  | pH | 600 | 7.33
Pukepuke Lagoon | Nitrate Nitrogen (NO3) | 2023-03-23 10:47 | 0.1620 | Science - Lakes Sampling | Calculation from NNN - Nitrite (both being APHA Online Edition Method 4500) | g/m3-N | 600 | 7.33
Pukepuke Lagoon | Total Nitrogen | 2023-03-23 10:47 | 3.860 | Science - Lakes Sampling | Flow Injection Autoanalyser following APHA Online Edition Method 4500-NO3 I. Persulphate digestion follows APHA Online Edition 4500-N C. |  | 600 | 7.33
Pukepuke Lagoon | Total Phosphorus | 2023-03-23 10:47 | 0.4730 | Science - Lakes Sampling | Flow Injection Autoanalyser following APHA Online Edition Method 4500-P G. Persulphate digestion follows APHA Online Edition 4500-P B. |  | 600 | 7.33
Pukepuke Lagoon | BIOVOL | 2023-04-11 00:01 | 0.00090 |  |  | mm^3/L | 600
Pukepuke Lagoon | Ammoniacal Nitrogen (NH4) | 2023-04-11 10:15 | 0.3270 | Science - Lakes Sampling | NW02P Flow Injection Autoanalyser following APHA Online Edition Method 4500 NH3-H (modified). | g/m3 | 600 | 7.94
Pukepuke Lagoon | Chlorophyll A | 2023-04-11 10:15 | 2.200 | Science - Lakes Sampling | APHA 21st Edition 10200H. | mg/m3 | 600 | 7.94
Pukepuke Lagoon | E. coli | 2023-04-11 10:15 | 25 | Science - Lakes Sampling | APHA 21st Edition,9223B:2005 | MPN/100mL | 600 | 7.94
Pukepuke Lagoon | pH | 2023-04-11 10:15 | 7.940 | Science - Lakes Sampling |  | pH | 600 | 7.94
Pukepuke Lagoon | Nitrate Nitrogen (NO3) | 2023-04-11 10:15 | 0.7830 | Science - Lakes Sampling | Calculation from NNN - Nitrite (both being APHA Online Edition Method 4500) | g/m3-N | 600 | 7.94
Pukepuke Lagoon | Total Nitrogen | 2023-04-11 10:15 | 3.080 | Science - Lakes Sampling | Flow Injection Autoanalyser following APHA Online Edition Method 4500-NO3 I. Persulphate digestion follows APHA Online Edition 4500-N C. |  | 600 | 7.94
Pukepuke Lagoon | Total Phosphorus | 2023-04-11 10:15 | 0.2550 | Science - Lakes Sampling | Flow Injection Autoanalyser following APHA Online Edition Method 4500-P G. Persulphate digestion follows APHA Online Edition 4500-P B. |  | 600 | 7.94
Pukepuke Lagoon | BIOVOL | 2023-07-20 00:01 | 0.00000 |  |  | mm^3/L | 600
Pukepuke Lagoon | Ammoniacal Nitrogen (NH4) | 2023-07-20 11:57 | 0.0320 | Science - Lakes Sampling | NW02P Flow Injection Autoanalyser following APHA Online Edition Method 4500 NH3-H (modified). | g/m3 | 600 | 7.76
Pukepuke Lagoon | Chlorophyll A | 2023-07-20 11:57 | <1.900 | Science - Lakes Sampling | APHA 21st Edition 10200H. | mg/m3 | 600 | 7.76
Pukepuke Lagoon | E. coli | 2023-07-20 11:57 | 4 | Science - Lakes Sampling | APHA 21st Edition,9223B:2005 | MPN/100mL | 600 | 7.76
Pukepuke Lagoon | pH | 2023-07-20 11:57 | 7.760 | Science - Lakes Sampling |  | pH | 600 | 7.76
Pukepuke Lagoon | Nitrate Nitrogen (NO3) | 2023-07-20 11:57 | 0.4480 | Science - Lakes Sampling | Calculation from NNN - Nitrite (both being APHA Online Edition Method 4500) | g/m3-N | 600 | 7.76
Pukepuke Lagoon | Total Nitrogen | 2023-07-20 11:57 | 1.580 | Science - Lakes Sampling | Flow Injection Autoanalyser following APHA Online Edition Method 4500-NO3 I. Persulphate digestion follows APHA Online Edition 4500-N C. |  | 600 | 7.76
Pukepuke Lagoon | Total Phosphorus | 2023-07-20 11:57 | 0.1390 | Science - Lakes Sampling | Flow Injection Autoanalyser following APHA Online Edition Method 4500-P G. Persulphate digestion follows APHA Online Edition 4500-P B. |  | 600 | 7.76
Pukepuke Lagoon | BIOVOL | 2023-08-17 00:01 | 0.00020 |  |  | mm^3/L | 600
Pukepuke Lagoon | Ammoniacal Nitrogen (NH4) | 2023-08-17 10:32 | 0.1060 | Science - Lakes Sampling | NW02P Flow Injection Autoanalyser following APHA Online Edition Method 4500 NH3-H (modified). | g/m3 | 600 | 7.29
Pukepuke Lagoon | Chlorophyll A | 2023-08-17 10:32 | 3.100 | Science - Lakes Sampling | APHA 21st Edition 10200H. | mg/m3 | 600 | 7.29
Pukepuke Lagoon | E. coli | 2023-08-17 10:32 | 16 | Science - Lakes Sampling | APHA 21st Edition,9223B:2005 | MPN/100mL | 600 | 7.29
Pukepuke Lagoon | pH | 2023-08-17 10:32 | 7.290 | Science - Lakes Sampling |  | pH | 600 | 7.29
Pukepuke Lagoon | Nitrate Nitrogen (NO3) | 2023-08-17 10:32 | 0.2450 | Science - Lakes Sampling | Calculation from NNN - Nitrite (both being APHA Online Edition Method 4500) | g/m3-N | 600 | 7.29
Pukepuke Lagoon | Total Nitrogen | 2023-08-17 10:32 | 1.410 | Science - Lakes Sampling | Flow Injection Autoanalyser following APHA Online Edition Method 4500-NO3 I. Persulphate digestion follows APHA Online Edition 4500-N C. |  | 600 | 7.29
Pukepuke Lagoon | Total Phosphorus | 2023-08-17 10:32 | 0.1110 | Science - Lakes Sampling | Flow Injection Autoanalyser following APHA Online Edition Method 4500-P G. Persulphate digestion follows APHA Online Edition 4500-P B. |  | 600 | 7.29
Pukepuke Lagoon | BIOVOL | 2023-09-28 00:01 | 0.00000 |  |  | mm^3/L | 600
Pukepuke Lagoon | Ammoniacal Nitrogen (NH4) | 2023-09-28 08:02 | 0.0250 | Science - Lakes Sampling | NW02P Flow Injection Autoanalyser following APHA Online Edition Method 4500 NH3-H (modified). | g/m3 | 600 | 7.82
Pukepuke Lagoon | Chlorophyll A | 2023-09-28 08:02 | <1.900 | Science - Lakes Sampling | APHA 21st Edition 10200H. | mg/m3 | 600 | 7.82
Pukepuke Lagoon | E. coli | 2023-09-28 08:02 | 16 | Science - Lakes Sampling | APHA 21st Edition,9223B:2005 | MPN/100mL | 600 | 7.82
Pukepuke Lagoon | pH | 2023-09-28 08:02 | 7.820 | Science - Lakes Sampling |  | pH | 600 | 7.82
Pukepuke Lagoon | Nitrate Nitrogen (NO3) | 2023-09-28 08:02 | 0.0250 | Science - Lakes Sampling | Calculation from NNN - Nitrite (both being APHA Online Edition Method 4500) | g/m3-N | 600 | 7.82
Pukepuke Lagoon | Total Nitrogen | 2023-09-28 08:02 | 1.220 | Science - Lakes Sampling | Flow Injection Autoanalyser following APHA Online Edition Method 4500-NO3 I. Persulphate digestion follows APHA Online Edition 4500-N C. |  | 600 | 7.82
Pukepuke Lagoon | Total Phosphorus | 2023-09-28 08:02 | 0.09800 | Science - Lakes Sampling | Flow Injection Autoanalyser following APHA Online Edition Method 4500-P G. Persulphate digestion follows APHA Online Edition 4500-P B. |  | 600 | 7.82
Pukepuke Lagoon | BIOVOL | 2023-10-11 00:01 | 0.00020 |  |  | mm^3/L | 600
Pukepuke Lagoon | Ammoniacal Nitrogen (NH4) | 2023-10-11 11:20 | 0.0180 | Science - Lakes Sampling | NW02P Flow Injection Autoanalyser following APHA Online Edition Method 4500 NH3-H (modified). | g/m3 | 600 | 6.22
Pukepuke Lagoon | Chlorophyll A | 2023-10-11 11:20 | <1.900 | Science - Lakes Sampling | APHA 21st Edition 10200H. | mg/m3 | 600 | 6.22
Pukepuke Lagoon | E. coli | 2023-10-11 11:20 | 34 | Science - Lakes Sampling | APHA 21st Edition,9223B:2005 | MPN/100mL | 600 | 6.22
Pukepuke Lagoon | pH | 2023-10-11 11:20 | 6.220 | Science - Lakes Sampling |  | pH | 600 | 6.22
Pukepuke Lagoon | Nitrate Nitrogen (NO3) | 2023-10-11 11:20 | 0.0030 | Science - Lakes Sampling | Calculation from NNN - Nitrite (both being APHA Online Edition Method 4500) | g/m3-N | 600 | 6.22
Pukepuke Lagoon | Total Nitrogen | 2023-10-11 11:20 | 1.110 | Science - Lakes Sampling | Flow Injection Autoanalyser following APHA Online Edition Method 4500-NO3 I. Persulphate digestion follows APHA Online Edition 4500-N C. |  | 600 | 6.22
Pukepuke Lagoon | Total Phosphorus | 2023-10-11 11:20 | 0.07000 | Science - Lakes Sampling | Flow Injection Autoanalyser following APHA Online Edition Method 4500-P G. Persulphate digestion follows APHA Online Edition 4500-P B. |  | 600 | 6.22
Pukepuke Lagoon | BIOVOL | 2023-11-23 00:01 | 0.00220 |  |  | mm^3/L | 600
Pukepuke Lagoon | Ammoniacal Nitrogen (NH4) | 2023-11-23 09:22 | 0.0120 | Science - Lakes Sampling | NW02P Flow Injection Autoanalyser following APHA Online Edition Method 4500 NH3-H (modified). | g/m3 | 600 | 8.58
Pukepuke Lagoon | Chlorophyll A | 2023-11-23 09:22 | 21.000 | Science - Lakes Sampling | APHA 21st Edition 10200H. | mg/m3 | 600 | 8.58
Pukepuke Lagoon | E. coli | 2023-11-23 09:22 | 148 | Science - Lakes Sampling | APHA 21st Edition,9223B:2005 | MPN/100mL | 600 | 8.58
Pukepuke Lagoon | pH | 2023-11-23 09:22 | 8.580 | Science - Lakes Sampling |  | pH | 600 | 8.58
Pukepuke Lagoon | Nitrate Nitrogen (NO3) | 2023-11-23 09:22 | <0.0010 | Science - Lakes Sampling | Calculation from NNN - Nitrite (both being APHA Online Edition Method 4500) | g/m3-N | 600 | 8.58
Pukepuke Lagoon | Total Nitrogen | 2023-11-23 09:22 | 1.360 | Science - Lakes Sampling | Flow Injection Autoanalyser following APHA Online Edition Method 4500-NO3 I. Persulphate digestion follows APHA Online Edition 4500-N C. |  | 600 | 8.58
Pukepuke Lagoon | Total Phosphorus | 2023-11-23 09:22 | 0.1990 | Science - Lakes Sampling | Flow Injection Autoanalyser following APHA Online Edition Method 4500-P G. Persulphate digestion follows APHA Online Edition 4500-P B. |  | 600 | 8.58
Pukepuke Lagoon | BIOVOL | 2023-12-20 00:01 | 43.43360 |  |  | mm^3/L | 600
Pukepuke Lagoon | Ammoniacal Nitrogen (NH4) | 2023-12-20 10:39 | 0.0040 | Science - Lakes Sampling | NW02P Flow Injection Autoanalyser following APHA Online Edition Method 4500 NH3-H (modified). | g/m3 | 600 | 9.39
Pukepuke Lagoon | Chlorophyll A | 2023-12-20 10:39 | 159.000 | Science - Lakes Sampling | APHA 21st Edition 10200H. | mg/m3 | 600 | 9.39
Pukepuke Lagoon | E. coli | 2023-12-20 10:39 | 16 | Science - Lakes Sampling | APHA 21st Edition,9223B:2005 | MPN/100mL | 600 | 9.39
Pukepuke Lagoon | pH | 2023-12-20 10:39 | 9.390 | Science - Lakes Sampling |  | pH | 600 | 9.39
Pukepuke Lagoon | Nitrate Nitrogen (NO3) | 2023-12-20 10:39 | 0.0030 | Science - Lakes Sampling | Calculation from NNN - Nitrite (both being APHA Online Edition Method 4500) | g/m3-N | 600 | 9.39
Pukepuke Lagoon | Total Nitrogen | 2023-12-20 10:39 | 4.520 | Science - Lakes Sampling | Flow Injection Autoanalyser following APHA Online Edition Method 4500-NO3 I. Persulphate digestion follows APHA Online Edition 4500-N C. |  | 600 | 9.39
Pukepuke Lagoon | Total Phosphorus | 2023-12-20 10:39 | 0.6200 | Science - Lakes Sampling | Flow Injection Autoanalyser following APHA Online Edition Method 4500-P G. Persulphate digestion follows APHA Online Edition 4500-P B. |  | 600 | 9.39