## Sheet1
site name | parameter name | date time | Value | Project | Method | Unit | Quality code | pH
Hautapu at Papakai Road Bridge | Ammoniacal Nitrogen (NH4) | 2009-02-18 09:25 | 0.0080 | SOE Reporting - Rivers | APHA 21st Edition Method 4500 NH3-F (Modified) | g/m3 | 600 | 7.830
Hautapu at Papakai Road Bridge | Visual Clarity | 2009-02-18 09:25 | 3.100 | SOE Reporting - Rivers | black disc by trough metres | m | 600 | 7.830
Hautapu at Papakai Road Bridge | Dissolved Reactive Phosphorus | 2009-02-18 09:25 | 0.006000 | SOE Reporting - Rivers | APHA 21st Ed. 4500-P E Method updated 19 June 2007 |  | 600 | 7.830
Hautapu at Papakai Road Bridge | E. coli | 2009-02-18 09:25 | 5172 | SOE Reporting - Rivers | APHA 21st Ed. 9223 B Method updated 21 May 2007 | MPN/100mL | 600 | 7.830
Hautapu at Papakai Road Bridge | Dissolved Oxygen Concentration | 2009-02-18 09:25 | 9.040 | SOE Reporting - Rivers | YSI 557 Hydro 7 | g/m3 | 200 | 7.830
Hautapu at Papakai Road Bridge | pH | 2009-02-18 09:25 | 7.830 | SOE Reporting - Rivers | YSI 556 Hydro 7 | pH | 200 | 7.830
Hautapu at Papakai Road Bridge | SIN (Soluble Inorganic nitrogen) | 2009-02-18 09:25 | 0.0170 | SOE Reporting - Rivers | Calculated (NH4 + TON) | g/m3-N | 300 | 7.830
Hautapu at Papakai Road Bridge | Total Nitrogen | 2009-02-18 09:25 | 0.2500 | SOE Reporting - Rivers | APHA 21st Edition Method 4500 4500-P J and 4500-NO2 B. Outsourced to ELS Method updated 21 May 2007 |  | 600 | 7.830
Hautapu at Papakai Road Bridge | Total Phosphorus | 2009-02-18 09:25 | 0.03300 | SOE Reporting - Rivers | APHA 4500-P B(5), F. Outsourced to ELS, Method updated 18 May 2007. |  | 600 | 7.830
Hautapu at Papakai Road Bridge | Turbidity | 2009-02-18 09:25 | 1.72000 | SOE Reporting - Rivers | APHA 21st Edition Method 2130 B (Modified) Method updated 21 May 2007 | NTU | 600 | 7.830
Hautapu at Papakai Road Bridge | Ammoniacal Nitrogen (NH4) | 2009-03-18 09:00 | <0.0050 | SOE Reporting - Rivers | APHA 21st Edition Method 4500 NH3-F (Modified) | g/m3 | 600 | 7.300
Hautapu at Papakai Road Bridge | Visual Clarity | 2009-03-18 09:00 | 3.600 | SOE Reporting - Rivers | black disc by trough metres | m | 600 | 7.300
Hautapu at Papakai Road Bridge | Dissolved Reactive Phosphorus | 2009-03-18 09:00 | <0.005000 | SOE Reporting - Rivers | APHA 21st Ed. 4500-P E Method updated 19 June 2007 |  | 600 | 7.300
Hautapu at Papakai Road Bridge | E. coli | 2009-03-18 09:00 | 283 | SOE Reporting - Rivers | APHA 21st Ed. 9223 B Method updated 21 May 2007 | MPN/100mL | 600 | 7.300
Hautapu at Papakai Road Bridge | Dissolved Oxygen Concentration | 2009-03-18 09:00 | 10.150 | SOE Reporting - Rivers | YSI 557 Hydro 7 | g/m3 | 200 | 7.300
Hautapu at Papakai Road Bridge | pH | 2009-03-18 09:00 | 7.300 | SOE Reporting - Rivers | YSI 556 Hydro 7 | pH | 200 | 7.300
Hautapu at Papakai Road Bridge | SIN (Soluble Inorganic nitrogen) | 2009-03-18 09:00 | 0.0115 | SOE Reporting - Rivers | Calculated (NH4 + TON) | g/m3-N | 300 | 7.300
Hautapu at Papakai Road Bridge | Total Nitrogen | 2009-03-18 09:00 | 0.3100 | SOE Reporting - Rivers | APHA 21st Edition Method 4500 4500-P J and 4500-NO2 B. Outsourced to ELS Method updated 21 May 2007 |  | 600 | 7.300
Hautapu at Papakai Road Bridge | Total Phosphorus | 2009-03-18 09:00 | <0.005000 | SOE Reporting - Rivers | APHA 4500-P B(5), F. Outsourced to ELS, Method updated 18 May 2007. |  | 600 | 7.300
Hautapu at Papakai Road Bridge | Turbidity | 2009-03-18 09:00 | 1.71000 | SOE Reporting - Rivers | APHA 21st Edition Method 2130 B (Modified) Method updated 21 May 2007 | NTU | 600 | 7.300
Hautapu at Papakai Road Bridge | Ammoniacal Nitrogen (NH4) | 2009-04-07 10:10 | <0.0050 | SOE Reporting - Rivers | APHA 21st Edition Method 4500 NH3-F (Modified) | g/m3 | 600 | 7.100
Hautapu at Papakai Road Bridge | Visual Clarity | 2009-04-07 10:10 | 2.100 | SOE Reporting - Rivers | black disc by trough metres | m | 600 | 7.100
Hautapu at Papakai Road Bridge | Dissolved Reactive Phosphorus | 2009-04-07 10:10 | 0.01000 | SOE Reporting - Rivers | APHA 21st Ed. 4500-P E Method updated 19 June 2007 |  | 600 | 7.100
Hautapu at Papakai Road Bridge | E. coli | 2009-04-07 10:10 | 146 | SOE Reporting - Rivers | APHA 21st Ed. 9223 B Method updated 21 May 2007 | MPN/100mL | 600 | 7.100
Hautapu at Papakai Road Bridge | Dissolved Oxygen Concentration | 2009-04-07 10:10 | 12.240 | SOE Reporting - Rivers | YSI 557 Hydro 7 | g/m3 | 200 | 7.100
Hautapu at Papakai Road Bridge | pH | 2009-04-07 10:10 | 7.100 | SOE Reporting - Rivers | YSI 556 Hydro 7 | pH | 200 | 7.100
Hautapu at Papakai Road Bridge | SIN (Soluble Inorganic nitrogen) | 2009-04-07 10:10 | 0.0115 | SOE Reporting - Rivers | Calculated (NH4 + TON) | g/m3-N | 300 | 7.100
Hautapu at Papakai Road Bridge | Total Nitrogen | 2009-04-07 10:10 | 0.1900 | SOE Reporting - Rivers | APHA 21st Edition Method 4500 4500-P J and 4500-NO2 B. Outsourced to ELS Method updated 21 May 2007 |  | 600 | 7.100
Hautapu at Papakai Road Bridge | Total Phosphorus | 2009-04-07 10:10 | 0.02900 | SOE Reporting - Rivers | APHA 4500-P B(5), F. Outsourced to ELS, Method updated 18 May 2007. |  | 600 | 7.100
Hautapu at Papakai Road Bridge | Turbidity | 2009-04-07 10:10 | 2.49000 | SOE Reporting - Rivers | APHA 21st Edition Method 2130 B (Modified) Method updated 21 May 2007 | NTU | 600 | 7.100
Hautapu at Papakai Road Bridge | Ammoniacal Nitrogen (NH4) | 2009-05-20 10:40 | 0.0300 | SOE Reporting - Rivers | APHA 21st Edition Method 4500 NH3-F (Modified) | g/m3 | 600 | 6.470
Hautapu at Papakai Road Bridge | Dissolved Reactive Phosphorus | 2009-05-20 10:40 | 0.01100 | SOE Reporting - Rivers | APHA 21st Ed. 4500-P E Method updated 19 June 2007 |  | 600 | 6.470
Hautapu at Papakai Road Bridge | E. coli | 2009-05-20 10:40 | 96 | SOE Reporting - Rivers | APHA 21st Ed. 9223 B Method updated 21 May 2007 | MPN/100mL | 600 | 6.470
Hautapu at Papakai Road Bridge | Dissolved Oxygen Concentration | 2009-05-20 10:40 | 11.990 | SOE Reporting - Rivers | YSI 557 Hydro 7 | g/m3 | 200 | 6.470
Hautapu at Papakai Road Bridge | pH | 2009-05-20 10:40 | 6.470 | SOE Reporting - Rivers | YSI 556 Hydro 7 | pH | 200 | 6.470
Hautapu at Papakai Road Bridge | Nitrate Nitrogen (NO3) | 2009-05-20 10:40 | 0.0320 | SOE Reporting - Rivers | APHA 21st Ed. 4110 B Method updated 19 June 2007 | g/m3-N | 600 | 6.470
Hautapu at Papakai Road Bridge | Nitrite Nitrogen (NO2) | 2009-05-20 10:40 | <0.005 | SOE Reporting - Rivers | APHA 21st Ed. 4110 B Method updated 19 June 2007 | g/m3-N | 600 | 6.470
Hautapu at Papakai Road Bridge | SIN (Soluble Inorganic nitrogen) | 2009-05-20 10:40 | 0.0660 | SOE Reporting - Rivers | Calculated (NH4 + TON) | g/m3-N | 300 | 6.470
Hautapu at Papakai Road Bridge | Total Nitrogen | 2009-05-20 10:40 | 0.1800 | SOE Reporting - Rivers | APHA 21st Edition Method 4500 4500-P J and 4500-NO2 B. Outsourced to ELS Method updated 21 May 2007 |  | 600 | 6.470
Hautapu at Papakai Road Bridge | Total Phosphorus | 2009-05-20 10:40 | 0.02700 | SOE Reporting - Rivers | APHA 4500-P B(5), F. Outsourced to ELS, Method updated 18 May 2007. |  | 600 | 6.470
Hautapu at Papakai Road Bridge | Turbidity | 2009-05-20 10:40 | 6.71000 | SOE Reporting - Rivers | APHA 21st Edition Method 2130 B (Modified) Method updated 21 May 2007 | NTU | 600 | 6.470
Hautapu at Papakai Road Bridge | Ammoniacal Nitrogen (NH4) | 2009-06-16 09:30 | 0.0090 | SOE Reporting - Rivers | APHA 21st Edition Method 4500 NH3-F (Modified) | g/m3 | 600 | 7.090
Hautapu at Papakai Road Bridge | Visual Clarity | 2009-06-16 09:30 | 1.400 | SOE Reporting - Rivers | black disc by trough metres | m | 600 | 7.090
Hautapu at Papakai Road Bridge | Dissolved Reactive Phosphorus | 2009-06-16 09:30 | 0.008000 | SOE Reporting - Rivers | APHA 21st Ed. 4500-P E Method updated 19 June 2007 |  | 600 | 7.090
Hautapu at Papakai Road Bridge | E. coli | 2009-06-16 09:30 | 152 | SOE Reporting - Rivers | APHA 21st Ed. 9223 B Method updated 21 May 2007 | MPN/100mL | 600 | 7.090
Hautapu at Papakai Road Bridge | Dissolved Oxygen Concentration | 2009-06-16 09:30 | 11.640 | SOE Reporting - Rivers | YSI 557 Hydro 7 | g/m3 | 200 | 7.090
Hautapu at Papakai Road Bridge | pH | 2009-06-16 09:30 | 7.090 | SOE Reporting - Rivers | YSI 556 Hydro 7 | pH | 200 | 7.090
Hautapu at Papakai Road Bridge | Nitrate Nitrogen (NO3) | 2009-06-16 09:30 | 0.0320 | SOE Reporting - Rivers | APHA 21st Ed. 4110 B Method updated 19 June 2007 | g/m3-N | 600 | 7.090
Hautapu at Papakai Road Bridge | Nitrite Nitrogen (NO2) | 2009-06-16 09:30 | <0.005 | SOE Reporting - Rivers | APHA 21st Ed. 4110 B Method updated 19 June 2007 | g/m3-N | 600 | 7.090
Hautapu at Papakai Road Bridge | SIN (Soluble Inorganic nitrogen) | 2009-06-16 09:30 | 0.0450 | SOE Reporting - Rivers | Calculated (NH4 + TON) | g/m3-N | 300 | 7.090
Hautapu at Papakai Road Bridge | Total Nitrogen | 2009-06-16 09:30 | 0.2100 | SOE Reporting - Rivers | APHA 21st Edition Method 4500 4500-P J and 4500-NO2 B. Outsourced to ELS Method updated 21 May 2007 |  | 600 | 7.090
Hautapu at Papakai Road Bridge | Total Phosphorus | 2009-06-16 09:30 | 0.01900 | SOE Reporting - Rivers | APHA 4500-P B(5), F. Outsourced to ELS, Method updated 18 May 2007. |  | 600 | 7.090
Hautapu at Papakai Road Bridge | Turbidity | 2009-06-16 09:30 | 2.96000 | SOE Reporting - Rivers | APHA 21st Edition Method 2130 B (Modified) Method updated 21 May 2007 | NTU | 600 | 7.090
Hautapu at Papakai Road Bridge | Ammoniacal Nitrogen (NH4) | 2009-07-21 11:20 | 0.0070 | SOE Reporting - Rivers | APHA 21st Edition Method 4500 NH3-F (Modified) | g/m3 | 600 | 7.740
Hautapu at Papakai Road Bridge | Dissolved Reactive Phosphorus | 2009-07-21 11:20 | 0.007000 | SOE Reporting - Rivers | APHA 21st Ed. 4500-P E Method updated 19 June 2007 |  | 600 | 7.740
Hautapu at Papakai Road Bridge | E. coli | 2009-07-21 11:20 | 1986 | SOE Reporting - Rivers | APHA 21st Ed. 9223 B Method updated 21 May 2007 | MPN/100mL | 600 | 7.740
Hautapu at Papakai Road Bridge | Dissolved Oxygen Concentration | 2009-07-21 11:20 | 10.640 | SOE Reporting - Rivers | YSI 557 Hydro 7 | g/m3 | 200 | 7.740
Hautapu at Papakai Road Bridge | pH | 2009-07-21 11:20 | 7.740 | SOE Reporting - Rivers | YSI 556 Hydro 7 | pH | 200 | 7.740
Hautapu at Papakai Road Bridge | Nitrate Nitrogen (NO3) | 2009-07-21 11:20 | 0.1970 | SOE Reporting - Rivers | APHA 21st Ed. 4110 B Method updated 19 June 2007 | g/m3-N | 600 | 7.740
Hautapu at Papakai Road Bridge | Nitrite Nitrogen (NO2) | 2009-07-21 11:20 | <0.005 | SOE Reporting - Rivers | APHA 21st Ed. 4110 B Method updated 19 June 2007 | g/m3-N | 600 | 7.740
Hautapu at Papakai Road Bridge | SIN (Soluble Inorganic nitrogen) | 2009-07-21 11:20 | 0.2080 | SOE Reporting - Rivers | Calculated (NH4 + TON) | g/m3-N | 300 | 7.740
Hautapu at Papakai Road Bridge | Total Nitrogen | 2009-07-21 11:20 | 0.6100 | SOE Reporting - Rivers | APHA 21st Edition Method 4500 4500-P J and 4500-NO2 B. Outsourced to ELS Method updated 21 May 2007 |  | 600 | 7.740
Hautapu at Papakai Road Bridge | Total Phosphorus | 2009-07-21 11:20 | 0.05400 | SOE Reporting - Rivers | APHA 4500-P B(5), F. Outsourced to ELS, Method updated 18 May 2007. |  | 600 | 7.740
Hautapu at Papakai Road Bridge | Turbidity | 2009-07-21 11:20 | 15.20000 | SOE Reporting - Rivers | APHA 21st Edition Method 2130 B (Modified) Method updated 21 May 2007 | NTU | 600 | 7.740
Hautapu at Papakai Road Bridge | Ammoniacal Nitrogen (NH4) | 2009-08-19 11:30 | 0.0320 | SOE Reporting - Rivers | APHA 21st Edition Method 4500 NH3-F (Modified) | g/m3 | 600 | 7.710
Hautapu at Papakai Road Bridge | Visual Clarity | 2009-08-19 11:30 | 0.200 | SOE Reporting - Rivers | black disc by trough metres | m | 600 | 7.710
Hautapu at Papakai Road Bridge | Dissolved Reactive Phosphorus | 2009-08-19 11:30 | 0.03200 | SOE Reporting - Rivers | APHA 21st Ed. 4500-P E Method updated 19 June 2007 |  | 600 | 7.710
Hautapu at Papakai Road Bridge | E. coli | 2009-08-19 11:30 | 7701 | SOE Reporting - Rivers | APHA 21st Ed. 9223 B Method updated 21 May 2007 | MPN/100mL | 600 | 7.710
Hautapu at Papakai Road Bridge | Dissolved Oxygen Concentration | 2009-08-19 11:30 | 11.570 | SOE Reporting - Rivers | Hydro YSI Pro+ 1 | g/m3 | 200 | 7.710
Hautapu at Papakai Road Bridge | pH | 2009-08-19 11:30 | 7.710 | SOE Reporting - Rivers | Hydro YSI Pro+ 1 | pH | 200 | 7.710
Hautapu at Papakai Road Bridge | Nitrate Nitrogen (NO3) | 2009-08-19 11:30 | 0.3080 | SOE Reporting - Rivers | APHA 21st Ed. 4110 B Method updated 19 June 2007 | g/m3-N | 600 | 7.710
Hautapu at Papakai Road Bridge | Nitrite Nitrogen (NO2) | 2009-08-19 11:30 | 0.008 | SOE Reporting - Rivers | APHA 21st Ed. 4110 B Method updated 19 June 2007 | g/m3-N | 600 | 7.710
Hautapu at Papakai Road Bridge | SIN (Soluble Inorganic nitrogen) | 2009-08-19 11:30 | 0.3480 | SOE Reporting - Rivers | Calculated (NH4 + TON) | g/m3-N | 300 | 7.710
Hautapu at Papakai Road Bridge | Total Nitrogen | 2009-08-19 11:30 | 2.240 | SOE Reporting - Rivers | APHA 21st Edition Method 4500 4500-P J and 4500-NO2 B. Outsourced to ELS Method updated 21 May 2007 |  | 600 | 7.710
Hautapu at Papakai Road Bridge | Total Phosphorus | 2009-08-19 11:30 | 0.7910 | SOE Reporting - Rivers | APHA 4500-P B(5), F. Outsourced to ELS, Method updated 18 May 2007. |  | 600 | 7.710
Hautapu at Papakai Road Bridge | Turbidity | 2009-08-19 11:30 | 114.00000 | SOE Reporting - Rivers | APHA 21st Edition Method 2130 B (Modified) Method updated 21 May 2007 | NTU | 600 | 7.710
Hautapu at Papakai Road Bridge | Ammoniacal Nitrogen (NH4) | 2009-09-23 11:20 | 0.0070 | SOE Reporting - Rivers | APHA 21st Edition Method 4500 NH3-F (Modified) | g/m3 | 600 | 8.210
Hautapu at Papakai Road Bridge | Visual Clarity | 2009-09-23 11:20 | 1.100 | SOE Reporting - Rivers | black disc by trough metres | m | 600 | 8.210
Hautapu at Papakai Road Bridge | Dissolved Reactive Phosphorus | 2009-09-23 11:20 | <0.005000 | SOE Reporting - Rivers | APHA 21st Ed. 4500-P E Method updated 19 June 2007 |  | 600 | 8.210
Hautapu at Papakai Road Bridge | E. coli | 2009-09-23 11:20 | 122 | SOE Reporting - Rivers | APHA 21st Ed. 9223 B Method updated 21 May 2007 | MPN/100mL | 600 | 8.210
Hautapu at Papakai Road Bridge | Dissolved Oxygen Concentration | 2009-09-23 11:20 | 11.230 | SOE Reporting - Rivers | Hydro YSI Pro+ 1 | g/m3 | 200 | 8.210
Hautapu at Papakai Road Bridge | pH | 2009-09-23 11:20 | 8.210 | SOE Reporting - Rivers | Hydro YSI Pro+ 1 | pH | 200 | 8.210
Hautapu at Papakai Road Bridge | Nitrate Nitrogen (NO3) | 2009-09-23 11:20 | 0.0060 | SOE Reporting - Rivers | APHA 21st Ed. 4110 B Method updated 19 June 2007 | g/m3-N | 600 | 8.210
Hautapu at Papakai Road Bridge | Nitrite Nitrogen (NO2) | 2009-09-23 11:20 | <0.005 | SOE Reporting - Rivers | APHA 21st Ed. 4110 B Method updated 19 June 2007 | g/m3-N | 600 | 8.210
Hautapu at Papakai Road Bridge | SIN (Soluble Inorganic nitrogen) | 2009-09-23 11:20 | 0.0170 | SOE Reporting - Rivers | Calculated (NH4 + TON) | g/m3-N | 300 | 8.210
Hautapu at Papakai Road Bridge | Total Nitrogen | 2009-09-23 11:20 | 0.1890 | SOE Reporting - Rivers | APHA 21st Edition Method 4500 4500-P J and 4500-N02 B. |  | 600 | 8.210
Hautapu at Papakai Road Bridge | Total Phosphorus | 2009-09-23 11:20 | 0.01900 | SOE Reporting - Rivers | APHA 4500-P B(5), F. Outsourced to ELS, Method updated 18 May 2007. |  | 600 | 8.210
Hautapu at Papakai Road Bridge | Turbidity | 2009-09-23 11:20 | 2.51000 | SOE Reporting - Rivers | APHA 21st Edition Method 2130 B (Modified) Method updated 21 May 2007 | NTU | 600 | 8.210
Hautapu at Papakai Road Bridge | Ammoniacal Nitrogen (NH4) | 2009-10-21 09:30 | 0.0130 | SOE Reporting - Rivers | APHA 21st Edition Method 4500 NH3-F (Modified) | g/m3 | 600 | 7.370
Hautapu at Papakai Road Bridge | Dissolved Reactive Phosphorus | 2009-10-21 09:30 | 0.01400 | SOE Reporting - Rivers | APHA 21st Ed. 4500-P E Method updated 19 June 2007 |  | 600 | 7.370
Hautapu at Papakai Road Bridge | E. coli | 2009-10-21 09:30 | 459 | SOE Reporting - Rivers | APHA 21st Ed. 9223 B Method updated 21 May 2007 | MPN/100mL | 600 | 7.370
Hautapu at Papakai Road Bridge | Dissolved Oxygen Concentration | 2009-10-21 09:30 | 13.720 | SOE Reporting - Rivers | Hydro YSI Pro+ 1 | g/m3 | 200 | 7.370
Hautapu at Papakai Road Bridge | pH | 2009-10-21 09:30 | 7.370 | SOE Reporting - Rivers | Hydro YSI Pro+ 1 | pH | 200 | 7.370
Hautapu at Papakai Road Bridge | Nitrate Nitrogen (NO3) | 2009-10-21 09:30 | 0.1400 | SOE Reporting - Rivers | APHA 21st Ed. 4110 B Method updated 19 June 2007 | g/m3-N | 600 | 7.370
Hautapu at Papakai Road Bridge | Nitrite Nitrogen (NO2) | 2009-10-21 09:30 | <0.005 | SOE Reporting - Rivers | APHA 21st Ed. 4110 B Method updated 19 June 2007 | g/m3-N | 600 | 7.370
Hautapu at Papakai Road Bridge | SIN (Soluble Inorganic nitrogen) | 2009-10-21 09:30 | 0.1570 | SOE Reporting - Rivers | Calculated (NH4 + TON) | g/m3-N | 300 | 7.370
Hautapu at Papakai Road Bridge | Total Nitrogen | 2009-10-21 09:30 | 0.6500 | SOE Reporting - Rivers | APHA 21st Edition Method 4500 4500-P J and 4500-NO2 B. Outsourced to ELS Method updated 21 May 2007 |  | 600 | 7.370
Hautapu at Papakai Road Bridge | Total Phosphorus | 2009-10-21 09:30 | 0.07700 | SOE Reporting - Rivers | APHA 4500-P B(5), F. Outsourced to ELS, Method updated 18 May 2007. |  | 600 | 7.370
Hautapu at Papakai Road Bridge | Turbidity | 2009-10-21 09:30 | 31.00000 | SOE Reporting - Rivers | APHA 21st Edition Method 2130 B (Modified) Method updated 21 May 2007 | NTU | 600 | 7.370
Hautapu at Papakai Road Bridge | Ammoniacal Nitrogen (NH4) | 2009-11-18 09:40 | 0.0060 | SOE Reporting - Rivers | APHA 21st Edition Method 4500 NH3-F (Modified) | g/m3 | 600 | 7.260
Hautapu at Papakai Road Bridge | Visual Clarity | 2009-11-18 09:40 | 0.400 | SOE Reporting - Rivers | black disc by trough metres | m | 600 | 7.260
Hautapu at Papakai Road Bridge | Dissolved Reactive Phosphorus | 2009-11-18 09:40 | 0.01000 | SOE Reporting - Rivers | APHA 21st Ed. 4500-P E Method updated 19 June 2007 |  | 600 | 7.260
Hautapu at Papakai Road Bridge | E. coli | 2009-11-18 09:40 | 774 | SOE Reporting - Rivers | APHA 21st Ed. 9223 B Method updated 21 May 2007 | MPN/100mL | 600 | 7.260
Hautapu at Papakai Road Bridge | Dissolved Oxygen Concentration | 2009-11-18 09:40 | 10.140 | SOE Reporting - Rivers | Hydro YSI Pro+ 1 | g/m3 | 200 | 7.260
Hautapu at Papakai Road Bridge | pH | 2009-11-18 09:40 | 7.260 | SOE Reporting - Rivers | Hydro YSI Pro+ 1 | pH | 200 | 7.260
Hautapu at Papakai Road Bridge | Nitrate Nitrogen (NO3) | 2009-11-18 09:40 | 0.0430 | SOE Reporting - Rivers | APHA 21st Ed. 4110 B Method updated 19 June 2007 | g/m3-N | 600 | 7.260
Hautapu at Papakai Road Bridge | Nitrite Nitrogen (NO2) | 2009-11-18 09:40 | 0.033 | SOE Reporting - Rivers | APHA 21st Ed. 4110 B Method updated 19 June 2007 | g/m3-N | 600 | 7.260
Hautapu at Papakai Road Bridge | SIN (Soluble Inorganic nitrogen) | 2009-11-18 09:40 | 0.0820 | SOE Reporting - Rivers | Calculated (NH4 + TON) | g/m3-N | 300 | 7.260
Hautapu at Papakai Road Bridge | Total Nitrogen | 2009-11-18 09:40 | 0.1500 | SOE Reporting - Rivers | APHA 21st Edition Method 4500 4500-P J and 4500-NO2 B. Outsourced to ELS Method updated 21 May 2007 |  | 600 | 7.260
Hautapu at Papakai Road Bridge | Total Phosphorus | 2009-11-18 09:40 | 0.02400 | SOE Reporting - Rivers | APHA 4500-P B(5), F. Outsourced to ELS, Method updated 18 May 2007. |  | 600 | 7.260
Hautapu at Papakai Road Bridge | Turbidity | 2009-11-18 09:40 | 3.91000 | SOE Reporting - Rivers | APHA 21st Edition Method 2130 B (Modified) Method updated 21 May 2007 | NTU | 600 | 7.260
Hautapu at Papakai Road Bridge | Ammoniacal Nitrogen (NH4) | 2009-12-02 13:05 | 0.0090 | SOE Reporting - Rivers | APHA 21st Edition Method 4500 NH3-F (Modified) | g/m3 | 600 | 7.99
Hautapu at Papakai Road Bridge | Visual Clarity | 2009-12-02 13:05 | 0.260 | SOE Reporting - Rivers | black disc by trough metres | m | 600 | 7.99
Hautapu at Papakai Road Bridge | Dissolved Reactive Phosphorus | 2009-12-02 13:05 | 0.01100 | SOE Reporting - Rivers | APHA 21st Ed. 4500-P E Method updated 19 June 2007 |  | 600 | 7.99
Hautapu at Papakai Road Bridge | E. coli | 2009-12-02 13:05 | 1012 | SOE Reporting - Rivers | APHA 21st Ed. 9223 B Method updated 21 May 2007 | MPN/100mL | 600 | 7.99
Hautapu at Papakai Road Bridge | Dissolved Oxygen Concentration | 2009-12-02 13:05 | 9.760 | SOE Reporting - Rivers | Hydro YSI Pro+ 2 | g/m3 | 200 | 7.99
Hautapu at Papakai Road Bridge | Nitrate Nitrogen (NO3) | 2009-12-02 13:05 | 0.0920 | SOE Reporting - Rivers | APHA 21st Ed. 4110 B Method updated 19 June 2007 | g/m3-N | 600 | 7.99
Hautapu at Papakai Road Bridge | Nitrite Nitrogen (NO2) | 2009-12-02 13:05 | <0.005 | SOE Reporting - Rivers | APHA 21st Ed. 4110 B Method updated 19 June 2007 | g/m3-N | 600 | 7.99
Hautapu at Papakai Road Bridge | SIN (Soluble Inorganic nitrogen) | 2009-12-02 13:05 | 0.1050 | SOE Reporting - Rivers | Calculated (NH4 + TON) | g/m3-N | 300 | 7.99
Hautapu at Papakai Road Bridge | Total Nitrogen | 2009-12-02 13:05 | 0.6100 | SOE Reporting - Rivers | APHA 21st Edition Method 4500 4500-P J and 4500-NO2 B. Outsourced to ELS Method updated 21 May 2007 |  | 600 | 7.99
Hautapu at Papakai Road Bridge | Total Phosphorus | 2009-12-02 13:05 | 0.06500 | SOE Reporting - Rivers | APHA 4500-P B(5), F. Outsourced to ELS, Method updated 18 May 2007. |  | 600 | 7.99
Hautapu at Papakai Road Bridge | Turbidity | 2009-12-02 13:05 | 15.40000 | SOE Reporting - Rivers | APHA 21st Edition Method 2130 B (Modified) Method updated 21 May 2007 | NTU | 600 | 7.99
Hautapu at Papakai Road Bridge | Ammoniacal Nitrogen (NH4) | 2010-01-13 10:00 | 0.0060 | SOE Reporting - Rivers | APHA 21st Edition Method 4500 NH3-F (Modified) | g/m3 | 600 | 8.180
Hautapu at Papakai Road Bridge | Visual Clarity | 2010-01-13 10:00 | 1.100 | SOE Reporting - Rivers | black disc by trough metres | m | 600 | 8.180
Hautapu at Papakai Road Bridge | Dissolved Reactive Phosphorus | 2010-01-13 10:00 | <0.005000 | SOE Reporting - Rivers | APHA 21st Ed. 4500-P E Method updated 19 June 2007 |  | 600 | 8.180
Hautapu at Papakai Road Bridge | E. coli | 2010-01-13 10:00 | 201 | SOE Reporting - Rivers | APHA 21st Ed. 9223 B Method updated 21 May 2007 | MPN/100mL | 600 | 8.180
Hautapu at Papakai Road Bridge | Dissolved Oxygen Concentration | 2010-01-13 10:00 | 9.550 | SOE Reporting - Rivers | Hydro YSI Pro+ 1 | g/m3 | 200 | 8.180
Hautapu at Papakai Road Bridge | pH | 2010-01-13 10:00 | 8.180 | SOE Reporting - Rivers | Hydro YSI Pro+ 1 | pH | 200 | 8.180
Hautapu at Papakai Road Bridge | Nitrate Nitrogen (NO3) | 2010-01-13 10:00 | <0.0050 | SOE Reporting - Rivers | APHA 21st Ed. 4110 B Method updated 19 June 2007 | g/m3-N | 600 | 8.180
Hautapu at Papakai Road Bridge | Nitrite Nitrogen (NO2) | 2010-01-13 10:00 | <0.005 | SOE Reporting - Rivers | APHA 21st Ed. 4110 B Method updated 19 June 2007 | g/m3-N | 600 | 8.180
Hautapu at Papakai Road Bridge | SIN (Soluble Inorganic nitrogen) | 2010-01-13 10:00 | 0.0140 | SOE Reporting - Rivers | Calculated (NH4 + TON) | g/m3-N | 300 | 8.180
Hautapu at Papakai Road Bridge | Total Nitrogen | 2010-01-13 10:00 | 0.2600 | SOE Reporting - Rivers | APHA 21st Edition Method 4500 4500-P J and 4500-NO2 B. Outsourced to ELS Method updated 21 May 2007 |  | 600 | 8.180
Hautapu at Papakai Road Bridge | Total Phosphorus | 2010-01-13 10:00 | 0.04700 | SOE Reporting - Rivers | APHA 4500-P B(5), F. Outsourced to ELS, Method updated 18 May 2007. |  | 600 | 8.180
Hautapu at Papakai Road Bridge | Turbidity | 2010-01-13 10:00 | 2.74000 | SOE Reporting - Rivers | APHA 21st Edition Method 2130 B (Modified) Method updated 21 May 2007 | NTU | 600 | 8.180
Hautapu at Papakai Road Bridge | Ammoniacal Nitrogen (NH4) | 2010-02-09 10:10 | <0.0050 | SOE Reporting - Rivers | APHA 21st Edition Method 4500 NH3-F (Modified) | g/m3 | 600 | 8.160
Hautapu at Papakai Road Bridge | Dissolved Reactive Phosphorus | 2010-02-09 10:10 | <0.005000 | SOE Reporting - Rivers | APHA 21st Ed. 4500-P E Method updated 19 June 2007 |  | 600 | 8.160
Hautapu at Papakai Road Bridge | E. coli | 2010-02-09 10:10 | 146 | SOE Reporting - Rivers | APHA 21st Ed. 9223 B Method updated 21 May 2007 | MPN/100mL | 600 | 8.160
Hautapu at Papakai Road Bridge | Dissolved Oxygen Concentration | 2010-02-09 10:10 | 9.080 | SOE Reporting - Rivers | Hydro YSI Pro+ 6 | g/m3 | 200 | 8.160
Hautapu at Papakai Road Bridge | pH | 2010-02-09 10:10 | 8.160 | SOE Reporting - Rivers | Hydro YSI Pro+ 6 | pH | 200 | 8.160
Hautapu at Papakai Road Bridge | Nitrate Nitrogen (NO3) | 2010-02-09 10:10 | <0.0050 | SOE Reporting - Rivers | APHA 21st Ed. 4110 B Method updated 19 June 2007 | g/m3-N | 600 | 8.160
Hautapu at Papakai Road Bridge | Nitrite Nitrogen (NO2) | 2010-02-09 10:10 | <0.005 | SOE Reporting - Rivers | APHA 21st Ed. 4110 B Method updated 19 June 2007 | g/m3-N | 600 | 8.160
Hautapu at Papakai Road Bridge | SIN (Soluble Inorganic nitrogen) | 2010-02-09 10:10 | 0.0105 | SOE Reporting - Rivers | Calculated (NH4 + TON) | g/m3-N | 300 | 8.160
Hautapu at Papakai Road Bridge | Total Nitrogen | 2010-02-09 10:10 | 0.2400 | SOE Reporting - Rivers | APHA 21st Edition Method 4500 4500-P J and 4500-NO2 B. Outsourced to ELS Method updated 21 May 2007 |  | 600 | 8.160
Hautapu at Papakai Road Bridge | Total Phosphorus | 2010-02-09 10:10 | 0.01800 | SOE Reporting - Rivers | APHA 4500-P B(5), F. Outsourced to ELS, Method updated 18 May 2007. |  | 600 | 8.160
Hautapu at Papakai Road Bridge | Turbidity | 2010-02-09 10:10 | 2.36000 | SOE Reporting - Rivers | APHA 21st Edition Method 2130 B (Modified) Method updated 21 May 2007 | NTU | 600 | 8.160
Hautapu at Papakai Road Bridge | Ammoniacal Nitrogen (NH4) | 2010-03-03 09:00 | 0.0120 | SOE Reporting - Rivers | APHA 21st Edition Method 4500 NH3-F (Modified) | g/m3 | 600 | 6.850
Hautapu at Papakai Road Bridge | Visual Clarity | 2010-03-03 09:00 | 1.700 | SOE Reporting - Rivers | black disc by trough metres | m | 600 | 6.850
Hautapu at Papakai Road Bridge | Dissolved Reactive Phosphorus | 2010-03-03 09:00 | 0.01300 | SOE Reporting - Rivers | APHA 21st Ed. 4500-P E Method updated 19 June 2007 |  | 600 | 6.850
Hautapu at Papakai Road Bridge | E. coli | 2010-03-03 09:00 | 134 | SOE Reporting - Rivers | APHA 21st Ed. 9223 B Method updated 21 May 2007 | MPN/100mL | 600 | 6.850
Hautapu at Papakai Road Bridge | Dissolved Oxygen Concentration | 2010-03-03 09:00 | 7.670 | SOE Reporting - Rivers | Hydro YSI Pro+ 1 | g/m3 | 200 | 6.850
Hautapu at Papakai Road Bridge | pH | 2010-03-03 09:00 | 6.850 | SOE Reporting - Rivers | Hydro YSI Pro+ 1 | pH | 200 | 6.850
Hautapu at Papakai Road Bridge | Nitrate Nitrogen (NO3) | 2010-03-03 09:00 | <0.0050 | SOE Reporting - Rivers | APHA 21st Ed. 4110 B Method updated 19 June 2007 | g/m3-N | 600 | 6.850
Hautapu at Papakai Road Bridge | Nitrite Nitrogen (NO2) | 2010-03-03 09:00 | <0.005 | SOE Reporting - Rivers | APHA 21st Ed. 4110 B Method updated 19 June 2007 | g/m3-N | 600 | 6.850
Hautapu at Papakai Road Bridge | SIN (Soluble Inorganic nitrogen) | 2010-03-03 09:00 | 0.0200 | SOE Reporting - Rivers | Calculated (NH4 + TON) | g/m3-N | 300 | 6.850
Hautapu at Papakai Road Bridge | Total Nitrogen | 2010-03-03 09:00 | 0.1400 | SOE Reporting - Rivers | APHA 21st Edition Method 4500 4500-P J and 4500-NO2 B. Outsourced to ELS Method updated 21 May 2007 |  | 600 | 6.850
Hautapu at Papakai Road Bridge | Total Phosphorus | 2010-03-03 09:00 | 0.01800 | SOE Reporting - Rivers | APHA 4500-P B(5), F. Outsourced to ELS, Method updated 18 May 2007. |  | 600 | 6.850
Hautapu at Papakai Road Bridge | Turbidity | 2010-03-03 09:00 | 2.38000 | SOE Reporting - Rivers | APHA 21st Edition Method 2130 B (Modified) Method updated 21 May 2007 | NTU | 600 | 6.850
Hautapu at Papakai Road Bridge | Ammoniacal Nitrogen (NH4) | 2010-04-07 12:45 | <0.0050 | SOE Reporting - Rivers | APHA 21st Edition Method 4500 NH3-F (Modified) | g/m3 | 600 | 8.380
Hautapu at Papakai Road Bridge | Visual Clarity | 2010-04-07 12:45 | 1.560 | SOE Reporting - Rivers | black disc by trough metres | m | 600 | 8.380
Hautapu at Papakai Road Bridge | Dissolved Reactive Phosphorus | 2010-04-07 12:45 | <0.005000 | SOE Reporting - Rivers | APHA 21st Ed. 4500-P E Method updated 19 June 2007 |  | 600 | 8.380
Hautapu at Papakai Road Bridge | E. coli | 2010-04-07 12:45 | 287 | SOE Reporting - Rivers | APHA 21st Ed. 9223 B Method updated 21 May 2007 | MPN/100mL | 600 | 8.380
Hautapu at Papakai Road Bridge | pH | 2010-04-07 12:45 | 8.380 | SOE Reporting - Rivers | Hydro YSI Pro+ 1 | pH | 200 | 8.380
Hautapu at Papakai Road Bridge | Nitrate Nitrogen (NO3) | 2010-04-07 12:45 | <0.0050 | SOE Reporting - Rivers | APHA 21st Ed. 4110 B Method updated 19 June 2007 | g/m3-N | 600 | 8.380
Hautapu at Papakai Road Bridge | Nitrite Nitrogen (NO2) | 2010-04-07 12:45 | <0.005 | SOE Reporting - Rivers | APHA 21st Ed. 4110 B Method updated 19 June 2007 | g/m3-N | 600 | 8.380
Hautapu at Papakai Road Bridge | SIN (Soluble Inorganic nitrogen) | 2010-04-07 12:45 | 0.0105 | SOE Reporting - Rivers | Calculated (NH4 + TON) | g/m3-N | 300 | 8.380
Hautapu at Papakai Road Bridge | Total Nitrogen | 2010-04-07 12:45 | 0.1900 | SOE Reporting - Rivers | APHA 21st Edition Method 4500 4500-P J and 4500-NO2 B. Outsourced to ELS Method updated 21 May 2007 |  | 600 | 8.380
Hautapu at Papakai Road Bridge | Total Phosphorus | 2010-04-07 12:45 | 0.02000 | SOE Reporting - Rivers | APHA 4500-P B(5), F. Outsourced to ELS, Method updated 18 May 2007. |  | 600 | 8.380
Hautapu at Papakai Road Bridge | Turbidity | 2010-04-07 12:45 | 5.99000 | SOE Reporting - Rivers | APHA 21st Edition Method 2130 B (Modified) Method updated 21 May 2007 | NTU | 600 | 8.380
Hautapu at Papakai Road Bridge | Ammoniacal Nitrogen (NH4) | 2010-05-12 10:00 | <0.0100 | SOE Reporting - Rivers | APHA 21st Ed. 4500 NH3-H | g/m3 | 600 | 7.210
Hautapu at Papakai Road Bridge | Visual Clarity | 2010-05-12 10:00 | 0.700 | SOE Reporting - Rivers | black disc by trough metres | m | 600 | 7.210
Hautapu at Papakai Road Bridge | Dissolved Reactive Phosphorus | 2010-05-12 10:00 | 0.01500 | SOE Reporting - Rivers | APHA 21st Ed. 4500-P G |  | 600 | 7.210
Hautapu at Papakai Road Bridge | E. coli | 2010-05-12 10:00 | 86 | SOE Reporting - Rivers | APHA 21st Ed. 9223 B Method updated 21 May 2007 | MPN/100mL | 600 | 7.210
Hautapu at Papakai Road Bridge | Dissolved Oxygen Concentration | 2010-05-12 10:00 | 9.710 | SOE Reporting - Rivers | Hydro YSI Pro+ 1 | g/m3 | 200 | 7.210
Hautapu at Papakai Road Bridge | pH | 2010-05-12 10:00 | 7.210 | SOE Reporting - Rivers | Hydro YSI Pro+ 1 | pH | 200 | 7.210
Hautapu at Papakai Road Bridge | Nitrate Nitrogen (NO3) | 2010-05-12 10:00 | 0.0100 | SOE Reporting - Rivers | Flow Injection Autoanalyser following APHA 21st Ed. 4500-NO3 F. LAS official test 4.4 | g/m3-N | 600 | 7.210
Hautapu at Papakai Road Bridge | Nitrite Nitrogen (NO2) | 2010-05-12 10:00 | <0.002 | SOE Reporting - Rivers | Flow Injection Autoanalyser following APHA 21st Ed. 4500-NO2 F. LAS official test 5.14 | g/m3-N | 600 | 7.210
Hautapu at Papakai Road Bridge | SIN (Soluble Inorganic nitrogen) | 2010-05-12 10:00 | 0.0169 | SOE Reporting - Rivers | Calculated (NH4 + TON) | g/m3-N | 300 | 7.210
Hautapu at Papakai Road Bridge | Total Nitrogen | 2010-05-12 10:00 | 0.1300 | SOE Reporting - Rivers | APHA 21st Edition Method 4500 4500-P J and 4500-NO2 B. Outsourced to ELS Method updated 21 May 2007 |  | 600 | 7.210
Hautapu at Papakai Road Bridge | Total Phosphorus | 2010-05-12 10:00 | 0.01500 | SOE Reporting - Rivers | APHA 4500-P B(5), F. Outsourced to ELS, Method updated 18 May 2007. |  | 600 | 7.210
Hautapu at Papakai Road Bridge | Turbidity | 2010-05-12 10:00 | 7.30000 | SOE Reporting - Rivers | APHA 21st Edition Method 2130 B (Modified) Method updated 21 May 2007 | NTU | 600 | 7.210
Hautapu at Papakai Road Bridge | Ammoniacal Nitrogen (NH4) | 2010-07-14 10:20 | 0.0100 | SOE Reporting - Rivers |  | g/m3 | 600
Hautapu at Papakai Road Bridge | Dissolved Reactive Phosphorus | 2010-07-14 10:20 | 0.01300 | SOE Reporting - Rivers |  |  | 600
Hautapu at Papakai Road Bridge | E. coli | 2010-07-14 10:20 | 31 | SOE Reporting - Rivers |  | MPN/100mL | 600
Hautapu at Papakai Road Bridge | Nitrate Nitrogen (NO3) | 2010-07-14 10:20 | 0.1100 | SOE Reporting - Rivers |  | g/m3-N | 600
Hautapu at Papakai Road Bridge | Nitrite Nitrogen (NO2) | 2010-07-14 10:20 | <0.002 | SOE Reporting - Rivers |  | g/m3-N | 600
Hautapu at Papakai Road Bridge | SIN (Soluble Inorganic nitrogen) | 2010-07-14 10:20 | 0.1220 | SOE Reporting - Rivers | Calculated (NH4 + TON) | g/m3-N | 300
Hautapu at Papakai Road Bridge | Total Nitrogen | 2010-07-14 10:20 | 0.3600 | SOE Reporting - Rivers |  |  | 600
Hautapu at Papakai Road Bridge | Total Phosphorus | 2010-07-14 10:20 | 0.02400 | SOE Reporting - Rivers |  |  | 600
Hautapu at Papakai Road Bridge | Turbidity | 2010-07-14 10:20 | 3.99000 | SOE Reporting - Rivers |  | NTU | 600
Hautapu at Papakai Road Bridge | Ammoniacal Nitrogen (NH4) | 2010-08-11 09:35 | 0.0100 | SOE Reporting - Rivers |  | g/m3 | 600
Hautapu at Papakai Road Bridge | Dissolved Reactive Phosphorus | 2010-08-11 09:35 | <0.005000 | SOE Reporting - Rivers |  |  | 600
Hautapu at Papakai Road Bridge | E. coli | 2010-08-11 09:35 | 18 | SOE Reporting - Rivers |  | MPN/100mL | 600
Hautapu at Papakai Road Bridge | Nitrate Nitrogen (NO3) | 2010-08-11 09:35 | 0.1300 | SOE Reporting - Rivers |  | g/m3-N | 600
Hautapu at Papakai Road Bridge | Nitrite Nitrogen (NO2) | 2010-08-11 09:35 | <0.002 | SOE Reporting - Rivers |  | g/m3-N | 600
Hautapu at Papakai Road Bridge | SIN (Soluble Inorganic nitrogen) | 2010-08-11 09:35 | 0.1420 | SOE Reporting - Rivers | Calculated (NH4 + TON) | g/m3-N | 300
Hautapu at Papakai Road Bridge | Total Nitrogen | 2010-08-11 09:35 | 0.3900 | SOE Reporting - Rivers |  |  | 600
Hautapu at Papakai Road Bridge | Total Phosphorus | 2010-08-11 09:35 | 0.01700 | SOE Reporting - Rivers |  |  | 600
Hautapu at Papakai Road Bridge | Turbidity | 2010-08-11 09:35 | 4.04000 | SOE Reporting - Rivers |  | NTU | 600
Hautapu at Papakai Road Bridge | Ammoniacal Nitrogen (NH4) | 2010-09-15 09:30 | 0.0240 | SOE Reporting - Rivers |  | g/m3 | 600
Hautapu at Papakai Road Bridge | Dissolved Reactive Phosphorus | 2010-09-15 09:30 | 0.01700 | SOE Reporting - Rivers |  |  | 600
Hautapu at Papakai Road Bridge | E. coli | 2010-09-15 09:30 | 1700 | SOE Reporting - Rivers |  | MPN/100mL | 600
Hautapu at Papakai Road Bridge | Nitrate Nitrogen (NO3) | 2010-09-15 09:30 | 0.3100 | SOE Reporting - Rivers |  | g/m3-N | 600
Hautapu at Papakai Road Bridge | Nitrite Nitrogen (NO2) | 2010-09-15 09:30 | 0.002 | SOE Reporting - Rivers |  | g/m3-N | 600
Hautapu at Papakai Road Bridge | SIN (Soluble Inorganic nitrogen) | 2010-09-15 09:30 | 0.3360 | SOE Reporting - Rivers | Calculated (NH4 + TON) | g/m3-N | 300
Hautapu at Papakai Road Bridge | Total Nitrogen | 2010-09-15 09:30 | 1.300 | SOE Reporting - Rivers |  |  | 600
Hautapu at Papakai Road Bridge | Total Phosphorus | 2010-09-15 09:30 | 0.2280 | SOE Reporting - Rivers |  |  | 600
Hautapu at Papakai Road Bridge | Turbidity | 2010-09-15 09:30 | 111.00000 | SOE Reporting - Rivers |  | NTU | 600
Hautapu at Papakai Road Bridge | Ammoniacal Nitrogen (NH4) | 2010-10-13 08:00 | 0.0090 | SOE Reporting - Rivers |  | g/m3 | 600
Hautapu at Papakai Road Bridge | Dissolved Reactive Phosphorus | 2010-10-13 08:00 | 0.007000 | SOE Reporting - Rivers |  |  | 600
Hautapu at Papakai Road Bridge | E. coli | 2010-10-13 08:00 | 82 | SOE Reporting - Rivers |  | MPN/100mL | 600
Hautapu at Papakai Road Bridge | Nitrate Nitrogen (NO3) | 2010-10-13 08:00 | 0.1200 | SOE Reporting - Rivers |  | g/m3-N | 600
Hautapu at Papakai Road Bridge | Nitrite Nitrogen (NO2) | 2010-10-13 08:00 | <0.002 | SOE Reporting - Rivers |  | g/m3-N | 600
Hautapu at Papakai Road Bridge | SIN (Soluble Inorganic nitrogen) | 2010-10-13 08:00 | 0.1310 | SOE Reporting - Rivers | Calculated (NH4 + TON) | g/m3-N | 300
Hautapu at Papakai Road Bridge | Total Nitrogen | 2010-10-13 08:00 | 0.4400 | SOE Reporting - Rivers |  |  | 600
Hautapu at Papakai Road Bridge | Total Phosphorus | 2010-10-13 08:00 | 0.02100 | SOE Reporting - Rivers |  |  | 600
Hautapu at Papakai Road Bridge | Turbidity | 2010-10-13 08:00 | 5.34000 | SOE Reporting - Rivers |  | NTU | 600
Hautapu at Papakai Road Bridge | Dissolved Reactive Phosphorus | 2010-11-10 08:50 | <0.005000 | SOE Reporting - Rivers |  |  | 600
Hautapu at Papakai Road Bridge | E. coli | 2010-11-10 08:50 | 50 | SOE Reporting - Rivers |  | MPN/100mL | 600
Hautapu at Papakai Road Bridge | Nitrate Nitrogen (NO3) | 2010-11-10 08:50 | 0.0100 | SOE Reporting - Rivers |  | g/m3-N | 600
Hautapu at Papakai Road Bridge | Nitrite Nitrogen (NO2) | 2010-11-10 08:50 | <0.002 | SOE Reporting - Rivers |  | g/m3-N | 600
Hautapu at Papakai Road Bridge | SIN (Soluble Inorganic nitrogen) | 2010-11-10 08:50 | 0.2760 | SOE Reporting - Rivers | Calculated (NH4 + TON) | g/m3-N | 300
Hautapu at Papakai Road Bridge | Total Nitrogen | 2010-11-10 08:50 | 0.1600 | SOE Reporting - Rivers |  |  | 500
Hautapu at Papakai Road Bridge | Total Phosphorus | 2010-11-10 08:50 | 0.01500 | SOE Reporting - Rivers |  |  | 600
Hautapu at Papakai Road Bridge | Turbidity | 2010-11-10 08:50 | 2.03000 | SOE Reporting - Rivers |  | NTU | 600
Hautapu at Papakai Road Bridge | Ammoniacal Nitrogen (NH4) | 2010-12-01 09:00 | 0.0210 | SOE Reporting - Rivers |  | g/m3 | 600
Hautapu at Papakai Road Bridge | Dissolved Reactive Phosphorus | 2010-12-01 09:00 | 0.008000 | SOE Reporting - Rivers |  |  | 600
Hautapu at Papakai Road Bridge | E. coli | 2010-12-01 09:00 | 130 | SOE Reporting - Rivers |  | MPN/100mL | 600
Hautapu at Papakai Road Bridge | Nitrate Nitrogen (NO3) | 2010-12-01 09:00 | 0.0280 | SOE Reporting - Rivers |  | g/m3-N | 600
Hautapu at Papakai Road Bridge | Nitrite Nitrogen (NO2) | 2010-12-01 09:00 | 0.007 | SOE Reporting - Rivers |  | g/m3-N | 600
Hautapu at Papakai Road Bridge | SIN (Soluble Inorganic nitrogen) | 2010-12-01 09:00 | 0.0560 | SOE Reporting - Rivers | Calculated (NH4 + TON) | g/m3-N | 300
Hautapu at Papakai Road Bridge | Total Nitrogen | 2010-12-01 09:00 | 0.2500 | SOE Reporting - Rivers |  |  | 600
Hautapu at Papakai Road Bridge | Total Phosphorus | 2010-12-01 09:00 | 0.03200 | SOE Reporting - Rivers |  |  | 600
Hautapu at Papakai Road Bridge | Turbidity | 2010-12-01 09:00 | 7.20000 | SOE Reporting - Rivers |  | NTU | 600
Hautapu at Papakai Road Bridge | Ammoniacal Nitrogen (NH4) | 2011-01-25 09:20 | 0.0300 | SOE Reporting - Rivers |  | g/m3 | 600
Hautapu at Papakai Road Bridge | Dissolved Reactive Phosphorus | 2011-01-25 09:20 | 0.01800 | SOE Reporting - Rivers |  |  | 600
Hautapu at Papakai Road Bridge | E. coli | 2011-01-25 09:20 | 2880 | SOE Reporting - Rivers |  | MPN/100mL | 600
Hautapu at Papakai Road Bridge | Nitrate Nitrogen (NO3) | 2011-01-25 09:20 | 0.1400 | SOE Reporting - Rivers |  | g/m3-N | 600
Hautapu at Papakai Road Bridge | Nitrite Nitrogen (NO2) | 2011-01-25 09:20 | 0.013 | SOE Reporting - Rivers |  | g/m3-N | 600
Hautapu at Papakai Road Bridge | SIN (Soluble Inorganic nitrogen) | 2011-01-25 09:20 | 0.1830 | SOE Reporting - Rivers | Calculated (NH4 + TON) | g/m3-N | 300
Hautapu at Papakai Road Bridge | Total Nitrogen | 2011-01-25 09:20 | 0.8500 | SOE Reporting - Rivers |  |  | 600
Hautapu at Papakai Road Bridge | Total Phosphorus | 2011-01-25 09:20 | 0.1100 | SOE Reporting - Rivers |  |  | 600
Hautapu at Papakai Road Bridge | Turbidity | 2011-01-25 09:20 | 32.50000 | SOE Reporting - Rivers |  | NTU | 600
Hautapu at Papakai Road Bridge | Ammoniacal Nitrogen (NH4) | 2011-02-16 09:45 | 0.0110 | SOE Reporting - Rivers |  | g/m3 | 600
Hautapu at Papakai Road Bridge | Dissolved Reactive Phosphorus | 2011-02-16 09:45 | 0.007000 | SOE Reporting - Rivers |  |  | 600
Hautapu at Papakai Road Bridge | E. coli | 2011-02-16 09:45 | 980 | SOE Reporting - Rivers |  | MPN/100mL | 600
Hautapu at Papakai Road Bridge | Nitrate Nitrogen (NO3) | 2011-02-16 09:45 | <0.0020 | SOE Reporting - Rivers |  | g/m3-N | 600
Hautapu at Papakai Road Bridge | Nitrite Nitrogen (NO2) | 2011-02-16 09:45 | <0.002 | SOE Reporting - Rivers |  | g/m3-N | 600
Hautapu at Papakai Road Bridge | SIN (Soluble Inorganic nitrogen) | 2011-02-16 09:45 | 0.0130 | SOE Reporting - Rivers | Calculated (NH4 + TON) | g/m3-N | 300
Hautapu at Papakai Road Bridge | Total Nitrogen | 2011-02-16 09:45 | 0.2100 | SOE Reporting - Rivers |  |  | 600
Hautapu at Papakai Road Bridge | Total Phosphorus | 2011-02-16 09:45 | 0.02400 | SOE Reporting - Rivers |  |  | 600
Hautapu at Papakai Road Bridge | Turbidity | 2011-02-16 09:45 | 4.22000 | SOE Reporting - Rivers |  | NTU | 600
Hautapu at Papakai Road Bridge | Ammoniacal Nitrogen (NH4) | 2011-03-16 09:20 | 0.0120 | SOE Reporting - Rivers |  | g/m3 | 600
Hautapu at Papakai Road Bridge | Dissolved Reactive Phosphorus | 2011-03-16 09:20 | 0.006000 | SOE Reporting - Rivers |  |  | 600
Hautapu at Papakai Road Bridge | E. coli | 2011-03-16 09:20 | 75 | SOE Reporting - Rivers |  | MPN/100mL | 600
Hautapu at Papakai Road Bridge | Nitrate Nitrogen (NO3) | 2011-03-16 09:20 | 0.0120 | SOE Reporting - Rivers |  | g/m3-N | 600
Hautapu at Papakai Road Bridge | Nitrite Nitrogen (NO2) | 2011-03-16 09:20 | 0.004 | SOE Reporting - Rivers |  | g/m3-N | 600
Hautapu at Papakai Road Bridge | SIN (Soluble Inorganic nitrogen) | 2011-03-16 09:20 | 0.0280 | SOE Reporting - Rivers | Calculated (NH4 + TON) | g/m3-N | 300
Hautapu at Papakai Road Bridge | Total Nitrogen | 2011-03-16 09:20 | 0.1600 | SOE Reporting - Rivers |  |  | 600
Hautapu at Papakai Road Bridge | Total Phosphorus | 2011-03-16 09:20 | 0.01100 | SOE Reporting - Rivers |  |  | 600
Hautapu at Papakai Road Bridge | Turbidity | 2011-03-16 09:20 | 1.49000 | SOE Reporting - Rivers |  | NTU | 600
Hautapu at Papakai Road Bridge | Ammoniacal Nitrogen (NH4) | 2011-04-19 10:00 | <0.0100 | SOE Reporting - Rivers |  | g/m3 | 600
Hautapu at Papakai Road Bridge | Dissolved Reactive Phosphorus | 2011-04-19 10:00 | <0.005000 | SOE Reporting - Rivers |  |  | 600
Hautapu at Papakai Road Bridge | E. coli | 2011-04-19 10:00 | 520 | SOE Reporting - Rivers |  | MPN/100mL | 600
Hautapu at Papakai Road Bridge | Nitrate Nitrogen (NO3) | 2011-04-19 10:00 | 0.0060 | SOE Reporting - Rivers |  | g/m3-N | 600
Hautapu at Papakai Road Bridge | Nitrite Nitrogen (NO2) | 2011-04-19 10:00 | <0.002 | SOE Reporting - Rivers |  | g/m3-N | 600
Hautapu at Papakai Road Bridge | SIN (Soluble Inorganic nitrogen) | 2011-04-19 10:00 | 0.0130 | SOE Reporting - Rivers | Calculated (NH4 + TON) | g/m3-N | 300
Hautapu at Papakai Road Bridge | Total Nitrogen | 2011-04-19 10:00 | 0.1700 | SOE Reporting - Rivers |  |  | 600
Hautapu at Papakai Road Bridge | Total Phosphorus | 2011-04-19 10:00 | 0.02600 | SOE Reporting - Rivers |  |  | 600
Hautapu at Papakai Road Bridge | Turbidity | 2011-04-19 10:00 | 5.51000 | SOE Reporting - Rivers |  | NTU | 600
Hautapu at Papakai Road Bridge | Ammoniacal Nitrogen (NH4) | 2011-05-18 10:35 | 0.0210 | SOE Reporting - Rivers |  | g/m3 | 600
Hautapu at Papakai Road Bridge | Dissolved Reactive Phosphorus | 2011-05-18 10:35 | 0.006000 | SOE Reporting - Rivers |  |  | 600
Hautapu at Papakai Road Bridge | E. coli | 2011-05-18 10:35 | 365 | SOE Reporting - Rivers |  | MPN/100mL | 600
Hautapu at Papakai Road Bridge | Nitrate Nitrogen (NO3) | 2011-05-18 10:35 | 0.0440 | SOE Reporting - Rivers |  | g/m3-N | 600
Hautapu at Papakai Road Bridge | Nitrite Nitrogen (NO2) | 2011-05-18 10:35 | <0.002 | SOE Reporting - Rivers |  | g/m3-N | 600
Hautapu at Papakai Road Bridge | SIN (Soluble Inorganic nitrogen) | 2011-05-18 10:35 | 0.0670 | SOE Reporting - Rivers | Calculated (NH4 + TON) | g/m3-N | 300
Hautapu at Papakai Road Bridge | Total Nitrogen | 2011-05-18 10:35 | 0.6500 | SOE Reporting - Rivers |  |  | 600
Hautapu at Papakai Road Bridge | Total Phosphorus | 2011-05-18 10:35 | 0.03000 | SOE Reporting - Rivers |  |  | 600
Hautapu at Papakai Road Bridge | Turbidity | 2011-05-18 10:35 | 16.70000 | SOE Reporting - Rivers |  | NTU | 600
Hautapu at Papakai Road Bridge | Ammoniacal Nitrogen (NH4) | 2011-06-08 10:00 | 0.0090 | SOE Reporting - Rivers |  | g/m3 | 600
Hautapu at Papakai Road Bridge | Dissolved Reactive Phosphorus | 2011-06-08 10:00 | <0.005000 | SOE Reporting - Rivers |  |  | 600
Hautapu at Papakai Road Bridge | E. coli | 2011-06-08 10:00 | 48 | SOE Reporting - Rivers |  | MPN/100mL | 600
Hautapu at Papakai Road Bridge | Nitrate Nitrogen (NO3) | 2011-06-08 10:00 | 0.0140 | SOE Reporting - Rivers |  | g/m3-N | 600
Hautapu at Papakai Road Bridge | Nitrite Nitrogen (NO2) | 2011-06-08 10:00 | <0.002 | SOE Reporting - Rivers |  | g/m3-N | 600
Hautapu at Papakai Road Bridge | SIN (Soluble Inorganic nitrogen) | 2011-06-08 10:00 | 0.0250 | SOE Reporting - Rivers | Calculated (NH4 + TON) | g/m3-N | 300
Hautapu at Papakai Road Bridge | Total Nitrogen | 2011-06-08 10:00 | 0.2100 | SOE Reporting - Rivers |  |  | 600
Hautapu at Papakai Road Bridge | Total Phosphorus | 2011-06-08 10:00 | 0.01500 | SOE Reporting - Rivers |  |  | 600
Hautapu at Papakai Road Bridge | Turbidity | 2011-06-08 10:00 | 2.08000 | SOE Reporting - Rivers |  | NTU | 600
Hautapu at Papakai Road Bridge | Ammoniacal Nitrogen (NH4) | 2011-07-13 11:11 | 0.0390 | SOE Reporting - Rivers |  | g/m3 | 600
Hautapu at Papakai Road Bridge | Dissolved Reactive Phosphorus | 2011-07-13 11:11 | 0.01000 | SOE Reporting - Rivers |  |  | 600
Hautapu at Papakai Road Bridge | E. coli | 2011-07-13 11:11 | 1203 | SOE Reporting - Rivers |  | MPN/100mL | 600
Hautapu at Papakai Road Bridge | Nitrate Nitrogen (NO3) | 2011-07-13 11:11 | 0.6660 | SOE Reporting - Rivers |  | g/m3-N | 600
Hautapu at Papakai Road Bridge | Nitrite Nitrogen (NO2) | 2011-07-13 11:11 | 0.002 | SOE Reporting - Rivers |  | g/m3-N | 600
Hautapu at Papakai Road Bridge | SIN (Soluble Inorganic nitrogen) | 2011-07-13 11:11 | 0.7070 | SOE Reporting - Rivers | Calculated (NH4 + TON) | g/m3-N | 300
Hautapu at Papakai Road Bridge | Total Nitrogen | 2011-07-13 11:11 | 1.400 | SOE Reporting - Rivers |  |  | 600
Hautapu at Papakai Road Bridge | Total Phosphorus | 2011-07-13 11:11 | 0.2280 | SOE Reporting - Rivers |  |  | 600
Hautapu at Papakai Road Bridge | Turbidity | 2011-07-13 11:11 | 75.70000 | SOE Reporting - Rivers |  | NTU | 600
Hautapu at Papakai Road Bridge | Ammoniacal Nitrogen (NH4) | 2011-08-10 10:40 | 0.0080 | SOE Reporting - Rivers |  | g/m3 | 600
Hautapu at Papakai Road Bridge | Dissolved Reactive Phosphorus | 2011-08-10 10:40 | <0.005000 | SOE Reporting - Rivers |  |  | 600
Hautapu at Papakai Road Bridge | E. coli | 2011-08-10 10:40 | 131 | SOE Reporting - Rivers |  | MPN/100mL | 600
Hautapu at Papakai Road Bridge | Nitrate Nitrogen (NO3) | 2011-08-10 10:40 | 0.2400 | SOE Reporting - Rivers |  | g/m3-N | 600
Hautapu at Papakai Road Bridge | Nitrite Nitrogen (NO2) | 2011-08-10 10:40 | <0.002 | SOE Reporting - Rivers |  | g/m3-N | 600
Hautapu at Papakai Road Bridge | SIN (Soluble Inorganic nitrogen) | 2011-08-10 10:40 | 0.2500 | SOE Reporting - Rivers | Calculated (NH4 + TON) | g/m3-N | 300
Hautapu at Papakai Road Bridge | Total Nitrogen | 2011-08-10 10:40 | 0.4900 | SOE Reporting - Rivers |  |  | 600
Hautapu at Papakai Road Bridge | Total Phosphorus | 2011-08-10 10:40 | 0.01800 | SOE Reporting - Rivers |  |  | 600
Hautapu at Papakai Road Bridge | Turbidity | 2011-08-10 10:40 | 6.56000 | SOE Reporting - Rivers |  | NTU | 600
Hautapu at Papakai Road Bridge | Ammoniacal Nitrogen (NH4) | 2011-09-14 09:55 | 0.0660 | SOE Reporting - Rivers |  | g/m3 | 600
Hautapu at Papakai Road Bridge | Dissolved Reactive Phosphorus | 2011-09-14 09:55 | 0.01400 | SOE Reporting - Rivers |  |  | 600
Hautapu at Papakai Road Bridge | E. coli | 2011-09-14 09:55 | 2420 | SOE Reporting - Rivers |  | MPN/100mL | 600
Hautapu at Papakai Road Bridge | Nitrate Nitrogen (NO3) | 2011-09-14 09:55 | 0.1370 | SOE Reporting - Rivers |  | g/m3-N | 600
Hautapu at Papakai Road Bridge | Nitrite Nitrogen (NO2) | 2011-09-14 09:55 | 0.002 | SOE Reporting - Rivers |  | g/m3-N | 600
Hautapu at Papakai Road Bridge | SIN (Soluble Inorganic nitrogen) | 2011-09-14 09:55 | 0.2050 | SOE Reporting - Rivers | Calculated (NH4 + TON) | g/m3-N | 300
Hautapu at Papakai Road Bridge | Total Nitrogen | 2011-09-14 09:55 | 1.800 | SOE Reporting - Rivers |  |  | 600
Hautapu at Papakai Road Bridge | Total Phosphorus | 2011-09-14 09:55 | 0.2780 | SOE Reporting - Rivers |  |  | 600
Hautapu at Papakai Road Bridge | Turbidity | 2011-09-14 09:55 | 66.90000 | SOE Reporting - Rivers |  | NTU | 600
Hautapu at Papakai Road Bridge | Ammoniacal Nitrogen (NH4) | 2011-10-12 09:00 | 0.0400 | SOE Reporting - Rivers |  | g/m3 | 600
Hautapu at Papakai Road Bridge | Dissolved Reactive Phosphorus | 2011-10-12 09:00 | 0.01100 | SOE Reporting - Rivers |  |  | 600
Hautapu at Papakai Road Bridge | E. coli | 2011-10-12 09:00 | 2420 | SOE Reporting - Rivers |  | MPN/100mL | 600
Hautapu at Papakai Road Bridge | Nitrate Nitrogen (NO3) | 2011-10-12 09:00 | 0.1020 | SOE Reporting - Rivers |  | g/m3-N | 600
Hautapu at Papakai Road Bridge | Nitrite Nitrogen (NO2) | 2011-10-12 09:00 | 0.002 | SOE Reporting - Rivers |  | g/m3-N | 600
Hautapu at Papakai Road Bridge | SIN (Soluble Inorganic nitrogen) | 2011-10-12 09:00 | 0.1440 | SOE Reporting - Rivers | Calculated (NH4 + TON) | g/m3-N | 300
Hautapu at Papakai Road Bridge | Total Nitrogen | 2011-10-12 09:00 | 1.500 | SOE Reporting - Rivers |  |  | 600
Hautapu at Papakai Road Bridge | Total Phosphorus | 2011-10-12 09:00 | 0.2370 | SOE Reporting - Rivers |  |  | 600
Hautapu at Papakai Road Bridge | Turbidity | 2011-10-12 09:00 | 114.00000 | SOE Reporting - Rivers |  | NTU | 600
Hautapu at Papakai Road Bridge | Ammoniacal Nitrogen (NH4) | 2011-11-16 09:10 | 0.0140 | SOE Reporting - Rivers |  | g/m3 | 600
Hautapu at Papakai Road Bridge | Dissolved Reactive Phosphorus | 2011-11-16 09:10 | 0.007000 | SOE Reporting - Rivers |  |  | 600
Hautapu at Papakai Road Bridge | E. coli | 2011-11-16 09:10 | 770 | SOE Reporting - Rivers |  | MPN/100mL | 600
Hautapu at Papakai Road Bridge | Nitrate Nitrogen (NO3) | 2011-11-16 09:10 | 0.0900 | SOE Reporting - Rivers |  | g/m3-N | 600
Hautapu at Papakai Road Bridge | Nitrite Nitrogen (NO2) | 2011-11-16 09:10 | <0.002 | SOE Reporting - Rivers |  | g/m3-N | 600
Hautapu at Papakai Road Bridge | SIN (Soluble Inorganic nitrogen) | 2011-11-16 09:10 | 0.1060 | SOE Reporting - Rivers | Calculated (NH4 + TON) | g/m3-N | 300
Hautapu at Papakai Road Bridge | Total Nitrogen | 2011-11-16 09:10 | 0.3600 | SOE Reporting - Rivers |  |  | 600
Hautapu at Papakai Road Bridge | Total Phosphorus | 2011-11-16 09:10 | 0.03600 | SOE Reporting - Rivers |  |  | 600
Hautapu at Papakai Road Bridge | Turbidity | 2011-11-16 09:10 | 9.91000 | SOE Reporting - Rivers |  | NTU | 600
Hautapu at Papakai Road Bridge | Ammoniacal Nitrogen (NH4) | 2011-12-19 09:10 | 0.0140 | SOE Reporting - Rivers |  | g/m3 | 600
Hautapu at Papakai Road Bridge | Dissolved Reactive Phosphorus | 2011-12-19 09:10 | 0.008000 | SOE Reporting - Rivers |  |  | 600
Hautapu at Papakai Road Bridge | E. coli | 2011-12-19 09:10 | 550 | SOE Reporting - Rivers |  | MPN/100mL | 600
Hautapu at Papakai Road Bridge | Nitrate Nitrogen (NO3) | 2011-12-19 09:10 | 0.0510 | SOE Reporting - Rivers |  | g/m3-N | 600
Hautapu at Papakai Road Bridge | Nitrite Nitrogen (NO2) | 2011-12-19 09:10 | 0.010 | SOE Reporting - Rivers |  | g/m3-N | 600
Hautapu at Papakai Road Bridge | SIN (Soluble Inorganic nitrogen) | 2011-12-19 09:10 | 0.0750 | SOE Reporting - Rivers | Calculated (NH4 + TON) | g/m3-N | 300
Hautapu at Papakai Road Bridge | Total Nitrogen | 2011-12-19 09:10 | 0.2800 | SOE Reporting - Rivers |  |  | 600
Hautapu at Papakai Road Bridge | Total Phosphorus | 2011-12-19 09:10 | 0.02300 | SOE Reporting - Rivers |  |  | 600
Hautapu at Papakai Road Bridge | Turbidity | 2011-12-19 09:10 | 3.20000 | SOE Reporting - Rivers |  | NTU | 600
Hautapu at Papakai Road Bridge | Ammoniacal Nitrogen (NH4) | 2012-01-11 10:30 | 0.0200 | SOE Reporting - Rivers |  | g/m3 | 600
Hautapu at Papakai Road Bridge | Dissolved Reactive Phosphorus | 2012-01-11 10:30 | 0.01100 | SOE Reporting - Rivers |  |  | 600
Hautapu at Papakai Road Bridge | E. coli | 2012-01-11 10:30 | 550 | SOE Reporting - Rivers |  | MPN/100mL | 600
Hautapu at Papakai Road Bridge | Nitrate Nitrogen (NO3) | 2012-01-11 10:30 | 0.0670 | SOE Reporting - Rivers |  | g/m3-N | 600
Hautapu at Papakai Road Bridge | Nitrite Nitrogen (NO2) | 2012-01-11 10:30 | <0.002 | SOE Reporting - Rivers |  | g/m3-N | 600
Hautapu at Papakai Road Bridge | SIN (Soluble Inorganic nitrogen) | 2012-01-11 10:30 | 0.0880 | SOE Reporting - Rivers | Calculated (NH4 + TON) | g/m3-N | 300
Hautapu at Papakai Road Bridge | Total Nitrogen | 2012-01-11 10:30 | 0.4100 | SOE Reporting - Rivers |  |  | 600
Hautapu at Papakai Road Bridge | Total Phosphorus | 2012-01-11 10:30 | 0.04100 | SOE Reporting - Rivers |  |  | 600
Hautapu at Papakai Road Bridge | Turbidity | 2012-01-11 10:30 | 15.40000 | SOE Reporting - Rivers |  | NTU | 600
Hautapu at Papakai Road Bridge | Ammoniacal Nitrogen (NH4) | 2012-02-08 09:00 | 0.0180 | SOE Reporting - Rivers |  | g/m3 | 600
Hautapu at Papakai Road Bridge | Dissolved Reactive Phosphorus | 2012-02-08 09:00 | 0.02600 | SOE Reporting - Rivers |  |  | 600
Hautapu at Papakai Road Bridge | E. coli | 2012-02-08 09:00 | 100 | SOE Reporting - Rivers |  | MPN/100mL | 600
Hautapu at Papakai Road Bridge | Nitrate Nitrogen (NO3) | 2012-02-08 09:00 | 0.0029 | SOE Reporting - Rivers |  | g/m3-N | 600
Hautapu at Papakai Road Bridge | Nitrite Nitrogen (NO2) | 2012-02-08 09:00 | <0.002 | SOE Reporting - Rivers |  | g/m3-N | 600
Hautapu at Papakai Road Bridge | SIN (Soluble Inorganic nitrogen) | 2012-02-08 09:00 | 0.0209 | SOE Reporting - Rivers | Calculated (NH4 + TON) | g/m3-N | 300
Hautapu at Papakai Road Bridge | Total Nitrogen | 2012-02-08 09:00 | 0.6800 | SOE Reporting - Rivers |  |  | 600
Hautapu at Papakai Road Bridge | Total Phosphorus | 2012-02-08 09:00 | 0.02400 | SOE Reporting - Rivers |  |  | 500
Hautapu at Papakai Road Bridge | Turbidity | 2012-02-08 09:00 | 0.99000 | SOE Reporting - Rivers |  | NTU | 600
Hautapu at Papakai Road Bridge | Ammoniacal Nitrogen (NH4) | 2012-03-14 09:15 | 0.0050 | SOE Reporting - Rivers |  | g/m3 | 600
Hautapu at Papakai Road Bridge | Dissolved Reactive Phosphorus | 2012-03-14 09:15 | 0.006000 | SOE Reporting - Rivers |  |  | 600
Hautapu at Papakai Road Bridge | E. coli | 2012-03-14 09:15 | 99 | SOE Reporting - Rivers |  | MPN/100mL | 600
Hautapu at Papakai Road Bridge | Nitrate Nitrogen (NO3) | 2012-03-14 09:15 | 0.0032 | SOE Reporting - Rivers |  | g/m3-N | 600
Hautapu at Papakai Road Bridge | Nitrite Nitrogen (NO2) | 2012-03-14 09:15 | <0.002 | SOE Reporting - Rivers |  | g/m3-N | 600
Hautapu at Papakai Road Bridge | SIN (Soluble Inorganic nitrogen) | 2012-03-14 09:15 | 0.0082 | SOE Reporting - Rivers | Calculated (NH4 + TON) | g/m3-N | 300
Hautapu at Papakai Road Bridge | Total Nitrogen | 2012-03-14 09:15 | 0.1700 | SOE Reporting - Rivers |  |  | 600
Hautapu at Papakai Road Bridge | Total Phosphorus | 2012-03-14 09:15 | 0.01500 | SOE Reporting - Rivers |  |  | 600
Hautapu at Papakai Road Bridge | Turbidity | 2012-03-14 09:15 | 2.72000 | SOE Reporting - Rivers |  | NTU | 600
Hautapu at Papakai Road Bridge | Ammoniacal Nitrogen (NH4) | 2012-04-03 11:08 | 0.0170 | SOE Reporting - Rivers |  | g/m3 | 600
Hautapu at Papakai Road Bridge | Dissolved Reactive Phosphorus | 2012-04-03 11:08 | 0.008000 | SOE Reporting - Rivers |  |  | 600
Hautapu at Papakai Road Bridge | E. coli | 2012-04-03 11:08 | 210 | SOE Reporting - Rivers |  | MPN/100mL | 600
Hautapu at Papakai Road Bridge | Nitrate Nitrogen (NO3) | 2012-04-03 11:08 | 0.0066 | SOE Reporting - Rivers |  | g/m3-N | 600
Hautapu at Papakai Road Bridge | Nitrite Nitrogen (NO2) | 2012-04-03 11:08 | <0.002 | SOE Reporting - Rivers |  | g/m3-N | 600
Hautapu at Papakai Road Bridge | SIN (Soluble Inorganic nitrogen) | 2012-04-03 11:08 | 0.0236 | SOE Reporting - Rivers | Calculated (NH4 + TON) | g/m3-N | 300
Hautapu at Papakai Road Bridge | Total Nitrogen | 2012-04-03 11:08 | 0.1500 | SOE Reporting - Rivers |  |  | 600
Hautapu at Papakai Road Bridge | Total Phosphorus | 2012-04-03 11:08 | 0.01200 | SOE Reporting - Rivers |  |  | 600
Hautapu at Papakai Road Bridge | Turbidity | 2012-04-03 11:08 | 0.93000 | SOE Reporting - Rivers |  | NTU | 600
Hautapu at Papakai Road Bridge | Ammoniacal Nitrogen (NH4) | 2012-05-16 10:00 | 0.0060 | SOE Reporting - Rivers |  | g/m3 | 600
Hautapu at Papakai Road Bridge | Dissolved Reactive Phosphorus | 2012-05-16 10:00 | 0.009000 | SOE Reporting - Rivers |  |  | 600
Hautapu at Papakai Road Bridge | E. coli | 2012-05-16 10:00 | 1100 | SOE Reporting - Rivers |  | MPN/100mL | 600
Hautapu at Papakai Road Bridge | Nitrate Nitrogen (NO3) | 2012-05-16 10:00 | 0.0560 | SOE Reporting - Rivers |  | g/m3-N | 600
Hautapu at Papakai Road Bridge | Nitrite Nitrogen (NO2) | 2012-05-16 10:00 | <0.002 | SOE Reporting - Rivers |  | g/m3-N | 600
Hautapu at Papakai Road Bridge | SIN (Soluble Inorganic nitrogen) | 2012-05-16 10:00 | 0.0620 | SOE Reporting - Rivers | Calculated (NH4 + TON) | g/m3-N | 300
Hautapu at Papakai Road Bridge | Total Nitrogen | 2012-05-16 10:00 | 0.4200 | SOE Reporting - Rivers |  |  | 600
Hautapu at Papakai Road Bridge | Total Phosphorus | 2012-05-16 10:00 | 0.04400 | SOE Reporting - Rivers |  |  | 600
Hautapu at Papakai Road Bridge | Turbidity | 2012-05-16 10:00 | 20.50000 | SOE Reporting - Rivers |  | NTU | 600
Hautapu at Papakai Road Bridge | Ammoniacal Nitrogen (NH4) | 2012-06-06 10:20 | 0.0080 | SOE Reporting - Rivers |  | g/m3 | 600
Hautapu at Papakai Road Bridge | Dissolved Reactive Phosphorus | 2012-06-06 10:20 | 0.006000 | SOE Reporting - Rivers |  |  | 600
Hautapu at Papakai Road Bridge | E. coli | 2012-06-06 10:20 | 47 | SOE Reporting - Rivers |  | MPN/100mL | 600
Hautapu at Papakai Road Bridge | Nitrate Nitrogen (NO3) | 2012-06-06 10:20 | 0.0048 | SOE Reporting - Rivers |  | g/m3-N | 600
Hautapu at Papakai Road Bridge | Nitrite Nitrogen (NO2) | 2012-06-06 10:20 | <0.002 | SOE Reporting - Rivers |  | g/m3-N | 600
Hautapu at Papakai Road Bridge | SIN (Soluble Inorganic nitrogen) | 2012-06-06 10:20 | 0.0128 | SOE Reporting - Rivers | Calculated (NH4 + TON) | g/m3-N | 300
Hautapu at Papakai Road Bridge | Total Nitrogen | 2012-06-06 10:20 | 0.1400 | SOE Reporting - Rivers |  |  | 600
Hautapu at Papakai Road Bridge | Total Phosphorus | 2012-06-06 10:20 | 0.009000 | SOE Reporting - Rivers |  |  | 600
Hautapu at Papakai Road Bridge | Turbidity | 2012-06-06 10:20 | 1.14000 | SOE Reporting - Rivers |  | NTU | 600
Hautapu at Papakai Road Bridge | Ammoniacal Nitrogen (NH4) | 2012-07-04 10:10 | 0.0080 | Science - Point Source Discharge, SOE Reporting - Rivers |  | g/m3 | 600 | 7.960
Hautapu at Papakai Road Bridge | Visual Clarity | 2012-07-04 10:10 | 0.900 | Science - Point Source Discharge, SOE Reporting - Rivers |  | m | 600 | 7.960
Hautapu at Papakai Road Bridge | Dissolved Reactive Phosphorus | 2012-07-04 10:10 | 0.009000 | Science - Point Source Discharge, SOE Reporting - Rivers |  |  | 600 | 7.960
Hautapu at Papakai Road Bridge | E. coli | 2012-07-04 10:10 | 91 | Science - Point Source Discharge, SOE Reporting - Rivers |  | MPN/100mL | 600 | 7.960
Hautapu at Papakai Road Bridge | Dissolved Oxygen Concentration | 2012-07-04 10:10 | 13.460 | Science - Point Source Discharge, SOE Reporting - Rivers |  | g/m3 | 600 | 7.960
Hautapu at Papakai Road Bridge | pH | 2012-07-04 10:10 | 7.960 | Science - Point Source Discharge, SOE Reporting - Rivers |  | pH | 600 | 7.960
Hautapu at Papakai Road Bridge | Nitrate Nitrogen (NO3) | 2012-07-04 10:10 | 0.2100 | Science - Point Source Discharge, SOE Reporting - Rivers |  | g/m3-N | 600 | 7.960
Hautapu at Papakai Road Bridge | Nitrite Nitrogen (NO2) | 2012-07-04 10:10 | 0.004 | Science - Point Source Discharge, SOE Reporting - Rivers |  | g/m3-N | 600 | 7.960
Hautapu at Papakai Road Bridge | SIN (Soluble Inorganic nitrogen) | 2012-07-04 10:10 | 0.2280 | Science - Point Source Discharge, SOE Reporting - Rivers | Calculated (NH4 + TON) | g/m3-N | 300 | 7.960
Hautapu at Papakai Road Bridge | Total Nitrogen | 2012-07-04 10:10 | 0.3100 | Science - Point Source Discharge, SOE Reporting - Rivers |  |  | 600 | 7.960
Hautapu at Papakai Road Bridge | Total Phosphorus | 2012-07-04 10:10 | 0.02200 | Science - Point Source Discharge, SOE Reporting - Rivers |  |  | 600 | 7.960
Hautapu at Papakai Road Bridge | Turbidity | 2012-07-04 10:10 | 3.10000 | Science - Point Source Discharge, SOE Reporting - Rivers |  | NTU | 600 | 7.960
Hautapu at Papakai Road Bridge | Ammoniacal Nitrogen (NH4) | 2012-08-08 10:20 | 0.0070 | SOE Reporting - Rivers |  | g/m3 | 600 | 7.510
Hautapu at Papakai Road Bridge | Visual Clarity | 2012-08-08 10:20 | 1.700 | SOE Reporting - Rivers |  | m | 600 | 7.510
Hautapu at Papakai Road Bridge | Dissolved Reactive Phosphorus | 2012-08-08 10:20 | <0.005000 | SOE Reporting - Rivers |  |  | 600 | 7.510
Hautapu at Papakai Road Bridge | E. coli | 2012-08-08 10:20 | 21 | SOE Reporting - Rivers |  | MPN/100mL | 600 | 7.510
Hautapu at Papakai Road Bridge | Dissolved Oxygen Concentration | 2012-08-08 10:20 | 10.450 | SOE Reporting - Rivers |  | g/m3 | 600 | 7.510
Hautapu at Papakai Road Bridge | pH | 2012-08-08 10:20 | 7.510 | SOE Reporting - Rivers |  | pH | 600 | 7.510
Hautapu at Papakai Road Bridge | Nitrate Nitrogen (NO3) | 2012-08-08 10:20 | 0.0210 | SOE Reporting - Rivers |  | g/m3-N | 600 | 7.510
Hautapu at Papakai Road Bridge | Nitrite Nitrogen (NO2) | 2012-08-08 10:20 | <0.002 | SOE Reporting - Rivers |  | g/m3-N | 600 | 7.510
Hautapu at Papakai Road Bridge | SIN (Soluble Inorganic nitrogen) | 2012-08-08 10:20 | 0.0280 | SOE Reporting - Rivers | Calculated (NH4 + TON) | g/m3-N | 300 | 7.510
Hautapu at Papakai Road Bridge | Total Nitrogen | 2012-08-08 10:20 | 0.1900 | SOE Reporting - Rivers |  |  | 600 | 7.510
Hautapu at Papakai Road Bridge | Total Phosphorus | 2012-08-08 10:20 | 0.01300 | SOE Reporting - Rivers |  |  | 600 | 7.510
Hautapu at Papakai Road Bridge | Turbidity | 2012-08-08 10:20 | 1.80000 | SOE Reporting - Rivers |  | NTU | 600 | 7.510
Hautapu at Papakai Road Bridge | Ammoniacal Nitrogen (NH4) | 2012-09-05 10:15 | 0.0050 | SOE Reporting - Rivers |  | g/m3 | 600 | 8.200
Hautapu at Papakai Road Bridge | Dissolved Reactive Phosphorus | 2012-09-05 10:15 | 0.008000 | SOE Reporting - Rivers |  |  | 600 | 8.200
Hautapu at Papakai Road Bridge | E. coli | 2012-09-05 10:15 | 196 | SOE Reporting - Rivers |  | MPN/100mL | 600 | 8.200
Hautapu at Papakai Road Bridge | Dissolved Oxygen Concentration | 2012-09-05 10:15 | 12.040 | SOE Reporting - Rivers |  | g/m3 | 600 | 8.200
Hautapu at Papakai Road Bridge | pH | 2012-09-05 10:15 | 8.200 | SOE Reporting - Rivers |  | pH | 600 | 8.200
Hautapu at Papakai Road Bridge | Nitrate Nitrogen (NO3) | 2012-09-05 10:15 | 0.0788 | SOE Reporting - Rivers |  | g/m3-N | 600 | 8.200
Hautapu at Papakai Road Bridge | Nitrite Nitrogen (NO2) | 2012-09-05 10:15 | 0.005 | SOE Reporting - Rivers |  | g/m3-N | 600 | 8.200
Hautapu at Papakai Road Bridge | SIN (Soluble Inorganic nitrogen) | 2012-09-05 10:15 | 0.0884 | SOE Reporting - Rivers | Calculated (NH4 + TON) | g/m3-N | 300 | 8.200
Hautapu at Papakai Road Bridge | Total Nitrogen | 2012-09-05 10:15 | 0.3560 | SOE Reporting - Rivers |  |  | 600 | 8.200
Hautapu at Papakai Road Bridge | Total Phosphorus | 2012-09-05 10:15 | 0.03100 | SOE Reporting - Rivers |  |  | 600 | 8.200
Hautapu at Papakai Road Bridge | Turbidity | 2012-09-05 10:15 | 6.41000 | SOE Reporting - Rivers |  | NTU | 600 | 8.200
Hautapu at Papakai Road Bridge | Ammoniacal Nitrogen (NH4) | 2012-10-03 09:00 | 0.0030 | SOE Reporting - Rivers |  | g/m3 | 600 | 8.150
Hautapu at Papakai Road Bridge | Visual Clarity | 2012-10-03 09:00 | 0.950 | SOE Reporting - Rivers |  | m | 600 | 8.150
Hautapu at Papakai Road Bridge | Dissolved Reactive Phosphorus | 2012-10-03 09:00 | 0.007000 | SOE Reporting - Rivers |  |  | 600 | 8.150
Hautapu at Papakai Road Bridge | E. coli | 2012-10-03 09:00 | 690 | SOE Reporting - Rivers |  | MPN/100mL | 600 | 8.150
Hautapu at Papakai Road Bridge | Dissolved Oxygen Concentration | 2012-10-03 09:00 | 11.430 | SOE Reporting - Rivers |  | g/m3 | 600 | 8.150
Hautapu at Papakai Road Bridge | pH | 2012-10-03 09:00 | 8.150 | SOE Reporting - Rivers |  | pH | 600 | 8.150
Hautapu at Papakai Road Bridge | Nitrate Nitrogen (NO3) | 2012-10-03 09:00 | 0.0551 | SOE Reporting - Rivers |  | g/m3-N | 600 | 8.150
Hautapu at Papakai Road Bridge | Nitrite Nitrogen (NO2) | 2012-10-03 09:00 | 0.004 | SOE Reporting - Rivers |  | g/m3-N | 600 | 8.150
Hautapu at Papakai Road Bridge | SIN (Soluble Inorganic nitrogen) | 2012-10-03 09:00 | 0.0619 | SOE Reporting - Rivers | Calculated (NH4 + TON) | g/m3-N | 300 | 8.150
Hautapu at Papakai Road Bridge | Total Nitrogen | 2012-10-03 09:00 | 0.3580 | SOE Reporting - Rivers |  |  | 600 | 8.150
Hautapu at Papakai Road Bridge | Total Phosphorus | 2012-10-03 09:00 | 0.04500 | SOE Reporting - Rivers |  |  | 600 | 8.150
Hautapu at Papakai Road Bridge | Turbidity | 2012-10-03 09:00 | 7.82000 | SOE Reporting - Rivers |  | NTU | 600 | 8.150
Hautapu at Papakai Road Bridge | Ammoniacal Nitrogen (NH4) | 2012-11-07 09:00 | -0.0030 | SOE Reporting - Rivers |  | g/m3 | 600 | 7.600
Hautapu at Papakai Road Bridge | Dissolved Reactive Phosphorus | 2012-11-07 09:00 | 0.01100 | SOE Reporting - Rivers |  |  | 600 | 7.600
Hautapu at Papakai Road Bridge | E. coli | 2012-11-07 09:00 | 74 | SOE Reporting - Rivers |  | MPN/100mL | 600 | 7.600
Hautapu at Papakai Road Bridge | Dissolved Oxygen Concentration | 2012-11-07 09:00 | 13.950 | SOE Reporting - Rivers |  | g/m3 | 600 | 7.600
Hautapu at Papakai Road Bridge | pH | 2012-11-07 09:00 | 7.600 | SOE Reporting - Rivers |  | pH | 600 | 7.600
Hautapu at Papakai Road Bridge | Nitrate Nitrogen (NO3) | 2012-11-07 09:00 | 0.0000 | SOE Reporting - Rivers |  | g/m3-N | 600 | 7.600
Hautapu at Papakai Road Bridge | Nitrite Nitrogen (NO2) | 2012-11-07 09:00 | 0.001 | SOE Reporting - Rivers |  | g/m3-N | 600 | 7.600
Hautapu at Papakai Road Bridge | SIN (Soluble Inorganic nitrogen) | 2012-11-07 09:00 | -0.0021 | SOE Reporting - Rivers | Calculated (NH4 + TON) | g/m3-N | 300 | 7.600
Hautapu at Papakai Road Bridge | Total Nitrogen | 2012-11-07 09:00 | 0.1980 | SOE Reporting - Rivers |  |  | 600 | 7.600
Hautapu at Papakai Road Bridge | Total Phosphorus | 2012-11-07 09:00 | 0.02100 | SOE Reporting - Rivers |  |  | 600 | 7.600
Hautapu at Papakai Road Bridge | Turbidity | 2012-11-07 09:00 | 3.24000 | SOE Reporting - Rivers |  | NTU | 600 | 7.600
Hautapu at Papakai Road Bridge | Ammoniacal Nitrogen (NH4) | 2012-12-18 07:15 | 0.0000 | SOE Reporting - Rivers |  | g/m3 | 600 | 8.030
Hautapu at Papakai Road Bridge | Visual Clarity | 2012-12-18 07:15 | 1.600 | SOE Reporting - Rivers |  | m | 600 | 8.030
Hautapu at Papakai Road Bridge | Dissolved Reactive Phosphorus | 2012-12-18 07:15 | 0.01200 | SOE Reporting - Rivers |  |  | 600 | 8.030
Hautapu at Papakai Road Bridge | E. coli | 2012-12-18 07:15 | 64 | SOE Reporting - Rivers |  | MPN/100mL | 600 | 8.030
Hautapu at Papakai Road Bridge | Dissolved Oxygen Concentration | 2012-12-18 07:15 | 9.700 | SOE Reporting - Rivers |  | g/m3 | 600 | 8.030
Hautapu at Papakai Road Bridge | pH | 2012-12-18 07:15 | 8.030 | SOE Reporting - Rivers |  | pH | 600 | 8.030
Hautapu at Papakai Road Bridge | Nitrate Nitrogen (NO3) | 2012-12-18 07:15 | 0.0000 | SOE Reporting - Rivers |  | g/m3-N | 600 | 8.030
Hautapu at Papakai Road Bridge | Nitrite Nitrogen (NO2) | 2012-12-18 07:15 | 0.004 | SOE Reporting - Rivers |  | g/m3-N | 600 | 8.030
Hautapu at Papakai Road Bridge | SIN (Soluble Inorganic nitrogen) | 2012-12-18 07:15 | 0.0036 | SOE Reporting - Rivers | Calculated (NH4 + TON) | g/m3-N | 300 | 8.030
Hautapu at Papakai Road Bridge | Total Nitrogen | 2012-12-18 07:15 | 0.1960 | SOE Reporting - Rivers |  |  | 600 | 8.030
Hautapu at Papakai Road Bridge | Total Phosphorus | 2012-12-18 07:15 | 0.01800 | SOE Reporting - Rivers |  |  | 600 | 8.030
Hautapu at Papakai Road Bridge | Turbidity | 2012-12-18 07:15 | 1.83000 | SOE Reporting - Rivers |  | NTU | 600 | 8.030
Hautapu at Papakai Road Bridge | Ammoniacal Nitrogen (NH4) | 2013-01-09 08:30 | 0.0000 | SOE Reporting - Rivers |  | g/m3 | 600 | 8.270
Hautapu at Papakai Road Bridge | Visual Clarity | 2013-01-09 08:30 | 1.850 | SOE Reporting - Rivers |  | m | 600 | 8.270
Hautapu at Papakai Road Bridge | Dissolved Reactive Phosphorus | 2013-01-09 08:30 | 0.006000 | SOE Reporting - Rivers |  |  | 600 | 8.270
Hautapu at Papakai Road Bridge | E. coli | 2013-01-09 08:30 | 39 | SOE Reporting - Rivers |  | MPN/100mL | 600 | 8.270
Hautapu at Papakai Road Bridge | Dissolved Oxygen Concentration | 2013-01-09 08:30 | 10.000 | SOE Reporting - Rivers |  | g/m3 | 600 | 8.270
Hautapu at Papakai Road Bridge | pH | 2013-01-09 08:30 | 8.270 | SOE Reporting - Rivers |  | pH | 600 | 8.270
Hautapu at Papakai Road Bridge | Nitrate Nitrogen (NO3) | 2013-01-09 08:30 | 0.0008 | SOE Reporting - Rivers |  | g/m3-N | 600 | 8.270
Hautapu at Papakai Road Bridge | Nitrite Nitrogen (NO2) | 2013-01-09 08:30 | 0.001 | SOE Reporting - Rivers |  | g/m3-N | 600 | 8.270
Hautapu at Papakai Road Bridge | SIN (Soluble Inorganic nitrogen) | 2013-01-09 08:30 | 0.0022 | SOE Reporting - Rivers | Calculated (NH4 + TON) | g/m3-N | 300 | 8.270
Hautapu at Papakai Road Bridge | Total Nitrogen | 2013-01-09 08:30 | 0.1850 | SOE Reporting - Rivers |  |  | 600 | 8.270
Hautapu at Papakai Road Bridge | Total Phosphorus | 2013-01-09 08:30 | 0.01600 | SOE Reporting - Rivers |  |  | 600 | 8.270
Hautapu at Papakai Road Bridge | Turbidity | 2013-01-09 08:30 | 2.05000 | SOE Reporting - Rivers |  | NTU | 600 | 8.270
Hautapu at Papakai Road Bridge | Ammoniacal Nitrogen (NH4) | 2013-02-13 09:20 | 0.0000 | SOE Reporting - Rivers |  | g/m3 | 600 | 8.310
Hautapu at Papakai Road Bridge | Visual Clarity | 2013-02-13 09:20 | 2.100 | SOE Reporting - Rivers |  | m | 600 | 8.310
Hautapu at Papakai Road Bridge | Dissolved Reactive Phosphorus | 2013-02-13 09:20 | 0.01200 | SOE Reporting - Rivers |  |  | 600 | 8.310
Hautapu at Papakai Road Bridge | E. coli | 2013-02-13 09:20 | 124 | SOE Reporting - Rivers |  | MPN/100mL | 600 | 8.310
Hautapu at Papakai Road Bridge | Dissolved Oxygen Concentration | 2013-02-13 09:20 | 9.070 | SOE Reporting - Rivers |  | g/m3 | 600 | 8.310
Hautapu at Papakai Road Bridge | pH | 2013-02-13 09:20 | 8.310 | SOE Reporting - Rivers |  | pH | 600 | 8.310
Hautapu at Papakai Road Bridge | Nitrate Nitrogen (NO3) | 2013-02-13 09:20 | 0.0000 | SOE Reporting - Rivers |  | g/m3-N | 600 | 8.310
Hautapu at Papakai Road Bridge | Nitrite Nitrogen (NO2) | 2013-02-13 09:20 | 0.000 | SOE Reporting - Rivers |  | g/m3-N | 600 | 8.310
Hautapu at Papakai Road Bridge | SIN (Soluble Inorganic nitrogen) | 2013-02-13 09:20 | 0.0000 | SOE Reporting - Rivers | Calculated (NH4 + TON) | g/m3-N | 300 | 8.310
Hautapu at Papakai Road Bridge | Total Nitrogen | 2013-02-13 09:20 | 0.1880 | SOE Reporting - Rivers |  |  | 600 | 8.310
Hautapu at Papakai Road Bridge | Total Phosphorus | 2013-02-13 09:20 | 0.01600 | SOE Reporting - Rivers |  |  | 600 | 8.310
Hautapu at Papakai Road Bridge | Turbidity | 2013-02-13 09:20 | 1.22000 | SOE Reporting - Rivers |  | NTU | 600 | 8.310
Hautapu at Papakai Road Bridge | Ammoniacal Nitrogen (NH4) | 2013-03-06 09:25 | 0.0000 | SOE Reporting - Rivers |  | g/m3 | 600 | 8.290
Hautapu at Papakai Road Bridge | Visual Clarity | 2013-03-06 09:25 | 1.800 | SOE Reporting - Rivers |  | m | 600 | 8.290
Hautapu at Papakai Road Bridge | Dissolved Reactive Phosphorus | 2013-03-06 09:25 | 0.02300 | SOE Reporting - Rivers |  |  | 600 | 8.290
Hautapu at Papakai Road Bridge | E. coli | 2013-03-06 09:25 | 80 | SOE Reporting - Rivers |  | MPN/100mL | 600 | 8.290
Hautapu at Papakai Road Bridge | Dissolved Oxygen Concentration | 2013-03-06 09:25 | 8.990 | SOE Reporting - Rivers |  | g/m3 | 600 | 8.290
Hautapu at Papakai Road Bridge | pH | 2013-03-06 09:25 | 8.290 | SOE Reporting - Rivers |  | pH | 600 | 8.290
Hautapu at Papakai Road Bridge | Nitrate Nitrogen (NO3) | 2013-03-06 09:25 | 0.0000 | SOE Reporting - Rivers |  | g/m3-N | 600 | 8.290
Hautapu at Papakai Road Bridge | Nitrite Nitrogen (NO2) | 2013-03-06 09:25 | 0.000 | SOE Reporting - Rivers |  | g/m3-N | 600 | 8.290
Hautapu at Papakai Road Bridge | SIN (Soluble Inorganic nitrogen) | 2013-03-06 09:25 | 0.0000 | SOE Reporting - Rivers | Calculated (NH4 + TON) | g/m3-N | 300 | 8.290
Hautapu at Papakai Road Bridge | Total Nitrogen | 2013-03-06 09:25 | 0.1910 | SOE Reporting - Rivers |  |  | 600 | 8.290
Hautapu at Papakai Road Bridge | Total Phosphorus | 2013-03-06 09:25 | 0.01700 | SOE Reporting - Rivers |  |  | 500 | 8.290
Hautapu at Papakai Road Bridge | Turbidity | 2013-03-06 09:25 | 1.10000 | SOE Reporting - Rivers |  | NTU | 600 | 8.290
Hautapu at Papakai Road Bridge | Ammoniacal Nitrogen (NH4) | 2013-04-03 09:55 | 0.0020 | SOE Reporting - Rivers |  | g/m3 | 600 | 8.620
Hautapu at Papakai Road Bridge | Visual Clarity | 2013-04-03 09:55 | 1.900 | SOE Reporting - Rivers |  | m | 600 | 8.620
Hautapu at Papakai Road Bridge | Dissolved Reactive Phosphorus | 2013-04-03 09:55 | 0.01500 | SOE Reporting - Rivers |  |  | 600 | 8.620
Hautapu at Papakai Road Bridge | E. coli | 2013-04-03 09:55 | 76 | SOE Reporting - Rivers |  | MPN/100mL | 600 | 8.620
Hautapu at Papakai Road Bridge | Dissolved Oxygen Concentration | 2013-04-03 09:55 | 9.730 | SOE Reporting - Rivers |  | g/m3 | 600 | 8.620
Hautapu at Papakai Road Bridge | pH | 2013-04-03 09:55 | 8.620 | SOE Reporting - Rivers |  | pH | 600 | 8.620
Hautapu at Papakai Road Bridge | Nitrate Nitrogen (NO3) | 2013-04-03 09:55 | 1.2591 | SOE Reporting - Rivers |  | g/m3-N | 200 | 8.620
Hautapu at Papakai Road Bridge | Nitrite Nitrogen (NO2) | 2013-04-03 09:55 | 0.585 | SOE Reporting - Rivers |  | g/m3-N | 200 | 8.620
Hautapu at Papakai Road Bridge | SIN (Soluble Inorganic nitrogen) | 2013-04-03 09:55 | 1.8462 | SOE Reporting - Rivers | Calculated (NH4 + TON) | g/m3-N | 300 | 8.620
Hautapu at Papakai Road Bridge | Total Nitrogen | 2013-04-03 09:55 | 0.2190 | SOE Reporting - Rivers |  |  | 500 | 8.620
Hautapu at Papakai Road Bridge | Total Phosphorus | 2013-04-03 09:55 | 0.01600 | SOE Reporting - Rivers |  |  | 600 | 8.620
Hautapu at Papakai Road Bridge | Turbidity | 2013-04-03 09:55 | 1.21000 | SOE Reporting - Rivers |  | NTU | 600 | 8.620
Hautapu at Papakai Road Bridge | Ammoniacal Nitrogen (NH4) | 2013-05-08 10:25 | 0.0000 | SOE Reporting - Rivers |  | g/m3 | 600 | 8.210
Hautapu at Papakai Road Bridge | Visual Clarity | 2013-05-08 10:25 | 2.000 | SOE Reporting - Rivers |  | m | 600 | 8.210
Hautapu at Papakai Road Bridge | Dissolved Reactive Phosphorus | 2013-05-08 10:25 | 0.008000 | SOE Reporting - Rivers |  |  | 600 | 8.210
Hautapu at Papakai Road Bridge | E. coli | 2013-05-08 10:25 | 124 | SOE Reporting - Rivers |  | MPN/100mL | 600 | 8.210
Hautapu at Papakai Road Bridge | Dissolved Oxygen Concentration | 2013-05-08 10:25 | 11.280 | SOE Reporting - Rivers |  | g/m3 | 600 | 8.210
Hautapu at Papakai Road Bridge | pH | 2013-05-08 10:25 | 8.210 | SOE Reporting - Rivers |  | pH | 600 | 8.210
Hautapu at Papakai Road Bridge | Nitrate Nitrogen (NO3) | 2013-05-08 10:25 | 0.0027 | SOE Reporting - Rivers |  | g/m3-N | 600 | 8.210
Hautapu at Papakai Road Bridge | Nitrite Nitrogen (NO2) | 2013-05-08 10:25 | 0.002 | SOE Reporting - Rivers |  | g/m3-N | 600 | 8.210
Hautapu at Papakai Road Bridge | SIN (Soluble Inorganic nitrogen) | 2013-05-08 10:25 | 0.0043 | SOE Reporting - Rivers | Calculated (NH4 + TON) | g/m3-N | 300 | 8.210
Hautapu at Papakai Road Bridge | Total Nitrogen | 2013-05-08 10:25 | 0.1640 | SOE Reporting - Rivers |  |  | 600 | 8.210
Hautapu at Papakai Road Bridge | Total Phosphorus | 2013-05-08 10:25 | 0.01400 | SOE Reporting - Rivers |  |  | 600 | 8.210
Hautapu at Papakai Road Bridge | Turbidity | 2013-05-08 10:25 | 1.08000 | SOE Reporting - Rivers |  | NTU | 600 | 8.210
Hautapu at Papakai Road Bridge | Ammoniacal Nitrogen (NH4) | 2013-06-05 10:40 | 0.0020 | SOE Reporting - Rivers |  | g/m3 | 600 | 8.080
Hautapu at Papakai Road Bridge | Visual Clarity | 2013-06-05 10:40 | 1.250 | SOE Reporting - Rivers |  | m | 600 | 8.080
Hautapu at Papakai Road Bridge | Dissolved Reactive Phosphorus | 2013-06-05 10:40 | 0.1100 | SOE Reporting - Rivers |  |  | 500 | 8.080
Hautapu at Papakai Road Bridge | E. coli | 2013-06-05 10:40 | 124 | SOE Reporting - Rivers |  | MPN/100mL | 600 | 8.080
Hautapu at Papakai Road Bridge | Dissolved Oxygen Concentration | 2013-06-05 10:40 | 11.840 | SOE Reporting - Rivers |  | g/m3 | 600 | 8.080
Hautapu at Papakai Road Bridge | pH | 2013-06-05 10:40 | 8.080 | SOE Reporting - Rivers |  | pH | 600 | 8.080
Hautapu at Papakai Road Bridge | Nitrate Nitrogen (NO3) | 2013-06-05 10:40 | 0.0024 | SOE Reporting - Rivers |  | g/m3-N | 600 | 8.080
Hautapu at Papakai Road Bridge | Nitrite Nitrogen (NO2) | 2013-06-05 10:40 | 0.000 | SOE Reporting - Rivers |  | g/m3-N | 600 | 8.080
Hautapu at Papakai Road Bridge | SIN (Soluble Inorganic nitrogen) | 2013-06-05 10:40 | 0.0044 | SOE Reporting - Rivers | Calculated (NH4 + TON) | g/m3-N | 300 | 8.080
Hautapu at Papakai Road Bridge | Total Nitrogen | 2013-06-05 10:40 | 0.1940 | SOE Reporting - Rivers |  |  | 600 | 8.080
Hautapu at Papakai Road Bridge | Total Phosphorus | 2013-06-05 10:40 | 0.01400 | SOE Reporting - Rivers |  |  | 500 | 8.080
Hautapu at Papakai Road Bridge | Turbidity | 2013-06-05 10:40 | 3.34000 | SOE Reporting - Rivers |  | NTU | 600 | 8.080
Hautapu at Papakai Road Bridge | Ammoniacal Nitrogen (NH4) | 2013-07-03 10:30 | 0.0030 | SOE Reporting - Rivers |  | g/m3 | 600 | 7.660
Hautapu at Papakai Road Bridge | Visual Clarity | 2013-07-03 10:30 | 1.500 | SOE Reporting - Rivers |  | m | 600 | 7.660
Hautapu at Papakai Road Bridge | Dissolved Reactive Phosphorus | 2013-07-03 10:30 | 0.01100 | SOE Reporting - Rivers |  |  | 600 | 7.660
Hautapu at Papakai Road Bridge | E. coli | 2013-07-03 10:30 | 74 | SOE Reporting - Rivers |  | MPN/100mL | 600 | 7.660
Hautapu at Papakai Road Bridge | Dissolved Oxygen Concentration | 2013-07-03 10:30 | 12.080 | SOE Reporting - Rivers |  | g/m3 | 600 | 7.660
Hautapu at Papakai Road Bridge | pH | 2013-07-03 10:30 | 7.660 | SOE Reporting - Rivers |  | pH | 600 | 7.660
Hautapu at Papakai Road Bridge | Nitrate Nitrogen (NO3) | 2013-07-03 10:30 | 0.1184 | SOE Reporting - Rivers |  | g/m3-N | 600 | 7.660
Hautapu at Papakai Road Bridge | Nitrite Nitrogen (NO2) | 2013-07-03 10:30 | 0.004 | SOE Reporting - Rivers |  | g/m3-N | 600 | 7.660
Hautapu at Papakai Road Bridge | SIN (Soluble Inorganic nitrogen) | 2013-07-03 10:30 | 0.1258 | SOE Reporting - Rivers | Calculated (NH4 + TON) | g/m3-N | 300 | 7.660
Hautapu at Papakai Road Bridge | Total Nitrogen | 2013-07-03 10:30 | 0.3050 | SOE Reporting - Rivers |  |  | 600 | 7.660
Hautapu at Papakai Road Bridge | Total Phosphorus | 2013-07-03 10:30 | 0.01700 | SOE Reporting - Rivers |  |  | 600 | 7.660
Hautapu at Papakai Road Bridge | Turbidity | 2013-07-03 10:30 | 3.18000 | SOE Reporting - Rivers |  | NTU | 600 | 7.660
Hautapu at Papakai Road Bridge | Ammoniacal Nitrogen (NH4) | 2013-08-07 10:24 | 0.0020 | SOE Reporting - Rivers |  | g/m3 | 600 | 8.110
Hautapu at Papakai Road Bridge | Visual Clarity | 2013-08-07 10:24 | 1.300 | SOE Reporting - Rivers |  | m | 600 | 8.110
Hautapu at Papakai Road Bridge | Dissolved Reactive Phosphorus | 2013-08-07 10:24 | 0.01200 | SOE Reporting - Rivers |  |  | 600 | 8.110
Hautapu at Papakai Road Bridge | E. coli | 2013-08-07 10:24 | 105 | SOE Reporting - Rivers |  | MPN/100mL | 600 | 8.110
Hautapu at Papakai Road Bridge | Dissolved Oxygen Concentration | 2013-08-07 10:24 | 12.130 | SOE Reporting - Rivers |  | g/m3 | 600 | 8.110
Hautapu at Papakai Road Bridge | pH | 2013-08-07 10:24 | 8.110 | SOE Reporting - Rivers |  | pH | 600 | 8.110
Hautapu at Papakai Road Bridge | Nitrate Nitrogen (NO3) | 2013-08-07 10:24 | 0.0052 | SOE Reporting - Rivers |  | g/m3-N | 600 | 8.110
Hautapu at Papakai Road Bridge | Nitrite Nitrogen (NO2) | 2013-08-07 10:24 | 0.001 | SOE Reporting - Rivers |  | g/m3-N | 600 | 8.110
Hautapu at Papakai Road Bridge | SIN (Soluble Inorganic nitrogen) | 2013-08-07 10:24 | 0.0081 | SOE Reporting - Rivers | Calculated (NH4 + TON) | g/m3-N | 300 | 8.110
Hautapu at Papakai Road Bridge | Total Nitrogen | 2013-08-07 10:24 | 0.1880 | SOE Reporting - Rivers |  |  | 600 | 8.110
Hautapu at Papakai Road Bridge | Total Phosphorus | 2013-08-07 10:24 | 0.01600 | SOE Reporting - Rivers |  |  | 600 | 8.110
Hautapu at Papakai Road Bridge | Turbidity | 2013-08-07 10:24 | 1.62000 | SOE Reporting - Rivers |  | NTU | 600 | 8.110
Hautapu at Papakai Road Bridge | Ammoniacal Nitrogen (NH4) | 2013-09-04 09:57 | 0.0000 | SOE Reporting - Rivers |  | g/m3 | 600 | 8.220
Hautapu at Papakai Road Bridge | Visual Clarity | 2013-09-04 09:57 | 2.800 | SOE Reporting - Rivers |  | m | 600 | 8.220
Hautapu at Papakai Road Bridge | Dissolved Reactive Phosphorus | 2013-09-04 09:57 | 0.007000 | SOE Reporting - Rivers |  |  | 600 | 8.220
Hautapu at Papakai Road Bridge | E. coli | 2013-09-04 09:57 | 21 | SOE Reporting - Rivers |  | MPN/100mL | 600 | 8.220
Hautapu at Papakai Road Bridge | Dissolved Oxygen Concentration | 2013-09-04 09:57 | 12.640 | SOE Reporting - Rivers |  | g/m3 | 600 | 8.220
Hautapu at Papakai Road Bridge | pH | 2013-09-04 09:57 | 8.220 | SOE Reporting - Rivers |  | pH | 600 | 8.220
Hautapu at Papakai Road Bridge | Nitrate Nitrogen (NO3) | 2013-09-04 09:57 | 0.0021 | SOE Reporting - Rivers |  | g/m3-N | 600 | 8.220
Hautapu at Papakai Road Bridge | Nitrite Nitrogen (NO2) | 2013-09-04 09:57 | 0.002 | SOE Reporting - Rivers |  | g/m3-N | 600 | 8.220
Hautapu at Papakai Road Bridge | SIN (Soluble Inorganic nitrogen) | 2013-09-04 09:57 | 0.0044 | SOE Reporting - Rivers | Calculated (NH4 + TON) | g/m3-N | 300 | 8.220
Hautapu at Papakai Road Bridge | Total Nitrogen | 2013-09-04 09:57 | 0.1670 | SOE Reporting - Rivers |  |  | 600 | 8.220
Hautapu at Papakai Road Bridge | Total Phosphorus | 2013-09-04 09:57 | 0.01300 | SOE Reporting - Rivers |  |  | 600 | 8.220
Hautapu at Papakai Road Bridge | Turbidity | 2013-09-04 09:57 | 1.51000 | SOE Reporting - Rivers |  | NTU | 600 | 8.220
Hautapu at Papakai Road Bridge | Ammoniacal Nitrogen (NH4) | 2013-10-02 09:41 | 0.0020 | SOE Reporting - Rivers |  | g/m3 | 600 | 7.990
Hautapu at Papakai Road Bridge | Visual Clarity | 2013-10-02 09:41 | 0.410 | SOE Reporting - Rivers |  | m | 600 | 7.990
Hautapu at Papakai Road Bridge | Dissolved Reactive Phosphorus | 2013-10-02 09:41 | 0.01300 | SOE Reporting - Rivers |  |  | 600 | 7.990
Hautapu at Papakai Road Bridge | E. coli | 2013-10-02 09:41 | 533 | SOE Reporting - Rivers |  | MPN/100mL | 600 | 7.990
Hautapu at Papakai Road Bridge | Dissolved Oxygen Concentration | 2013-10-02 09:41 | 11.140 | SOE Reporting - Rivers |  | g/m3 | 600 | 7.990
Hautapu at Papakai Road Bridge | pH | 2013-10-02 09:41 | 7.990 | SOE Reporting - Rivers |  | pH | 600 | 7.990
Hautapu at Papakai Road Bridge | Nitrate Nitrogen (NO3) | 2013-10-02 09:41 | 0.0590 | SOE Reporting - Rivers |  | g/m3-N | 600 | 7.990
Hautapu at Papakai Road Bridge | Nitrite Nitrogen (NO2) | 2013-10-02 09:41 | 0.000 | SOE Reporting - Rivers |  | g/m3-N | 600 | 7.990
Hautapu at Papakai Road Bridge | SIN (Soluble Inorganic nitrogen) | 2013-10-02 09:41 | 0.0610 | SOE Reporting - Rivers | Calculated (NH4 + TON) | g/m3-N | 300 | 7.990
Hautapu at Papakai Road Bridge | Total Nitrogen | 2013-10-02 09:41 | 0.4020 | SOE Reporting - Rivers |  |  | 600 | 7.990
Hautapu at Papakai Road Bridge | Total Phosphorus | 2013-10-02 09:41 | 0.05100 | SOE Reporting - Rivers |  |  | 600 | 7.990
Hautapu at Papakai Road Bridge | Turbidity | 2013-10-02 09:41 | 8.76000 | SOE Reporting - Rivers |  | NTU | 600 | 7.990
Hautapu at Papakai Road Bridge | Ammoniacal Nitrogen (NH4) | 2013-11-06 09:10 | 0.0280 | SOE Reporting - Rivers |  | g/m3 | 600 | 8.050
Hautapu at Papakai Road Bridge | Visual Clarity | 2013-11-06 09:10 | 1.550 | SOE Reporting - Rivers |  | m | 600 | 8.050
Hautapu at Papakai Road Bridge | Dissolved Reactive Phosphorus | 2013-11-06 09:10 | 0.01200 | SOE Reporting - Rivers |  |  | 600 | 8.050
Hautapu at Papakai Road Bridge | E. coli | 2013-11-06 09:10 | 148 | SOE Reporting - Rivers |  | MPN/100mL | 600 | 8.050
Hautapu at Papakai Road Bridge | Dissolved Oxygen Concentration | 2013-11-06 09:10 | 10.620 | SOE Reporting - Rivers |  | g/m3 | 600 | 8.050
Hautapu at Papakai Road Bridge | pH | 2013-11-06 09:10 | 8.050 | SOE Reporting - Rivers |  | pH | 600 | 8.050
Hautapu at Papakai Road Bridge | Nitrate Nitrogen (NO3) | 2013-11-06 09:10 | 0.0010 | SOE Reporting - Rivers |  | g/m3-N | 600 | 8.050
Hautapu at Papakai Road Bridge | Nitrite Nitrogen (NO2) | 2013-11-06 09:10 | 0.002 | SOE Reporting - Rivers |  | g/m3-N | 600 | 8.050
Hautapu at Papakai Road Bridge | SIN (Soluble Inorganic nitrogen) | 2013-11-06 09:10 | 0.0306 | SOE Reporting - Rivers | Calculated (NH4 + TON) | g/m3-N | 300 | 8.050
Hautapu at Papakai Road Bridge | Total Nitrogen | 2013-11-06 09:10 | 0.2550 | SOE Reporting - Rivers |  |  | 600 | 8.050
Hautapu at Papakai Road Bridge | Total Phosphorus | 2013-11-06 09:10 | 0.02400 | SOE Reporting - Rivers |  |  | 600 | 8.050
Hautapu at Papakai Road Bridge | Turbidity | 2013-11-06 09:10 | 3.66000 | SOE Reporting - Rivers |  | NTU | 600 | 8.050
Hautapu at Papakai Road Bridge | Ammoniacal Nitrogen (NH4) | 2013-12-04 09:15 | 0.0000 | SOE Reporting - Rivers |  | g/m3 | 600 | 7.800
Hautapu at Papakai Road Bridge | Dissolved Reactive Phosphorus | 2013-12-04 09:15 | 0.008000 | SOE Reporting - Rivers |  |  | 600 | 7.800
Hautapu at Papakai Road Bridge | E. coli | 2013-12-04 09:15 | 168 | SOE Reporting - Rivers |  | MPN/100mL | 600 | 7.800
Hautapu at Papakai Road Bridge | Dissolved Oxygen Concentration | 2013-12-04 09:15 | 9.590 | SOE Reporting - Rivers |  | g/m3 | 600 | 7.800
Hautapu at Papakai Road Bridge | pH | 2013-12-04 09:15 | 7.800 | SOE Reporting - Rivers |  | pH | 600 | 7.800
Hautapu at Papakai Road Bridge | Nitrate Nitrogen (NO3) | 2013-12-04 09:15 | 0.0006 | SOE Reporting - Rivers |  | g/m3-N | 600 | 7.800
Hautapu at Papakai Road Bridge | Nitrite Nitrogen (NO2) | 2013-12-04 09:15 | 0.001 | SOE Reporting - Rivers |  | g/m3-N | 600 | 7.800
Hautapu at Papakai Road Bridge | SIN (Soluble Inorganic nitrogen) | 2013-12-04 09:15 | 0.0015 | SOE Reporting - Rivers | Calculated (NH4 + TON) | g/m3-N | 300 | 7.800
Hautapu at Papakai Road Bridge | Total Nitrogen | 2013-12-04 09:15 | 0.2270 | SOE Reporting - Rivers |  |  | 600 | 7.800
Hautapu at Papakai Road Bridge | Total Phosphorus | 2013-12-04 09:15 | 0.02400 | SOE Reporting - Rivers |  |  | 600 | 7.800
Hautapu at Papakai Road Bridge | Turbidity | 2013-12-04 09:15 | 6.03000 | SOE Reporting - Rivers |  | NTU | 600 | 7.800
Hautapu at Papakai Road Bridge | Ammoniacal Nitrogen (NH4) | 2014-01-15 09:07 | 0.0150 | SOE Reporting - Rivers |  | g/m3 | 600 | 8.360
Hautapu at Papakai Road Bridge | Visual Clarity | 2014-01-15 09:07 | 2.500 | SOE Reporting - Rivers |  | m | 600 | 8.360
Hautapu at Papakai Road Bridge | Dissolved Reactive Phosphorus | 2014-01-15 09:07 | 0.01600 | SOE Reporting - Rivers |  |  | 600 | 8.360
Hautapu at Papakai Road Bridge | E. coli | 2014-01-15 09:07 | 258 | SOE Reporting - Rivers |  | MPN/100mL | 600 | 8.360
Hautapu at Papakai Road Bridge | Dissolved Oxygen Concentration | 2014-01-15 09:07 | 10.470 | SOE Reporting - Rivers |  | g/m3 | 600 | 8.360
Hautapu at Papakai Road Bridge | pH | 2014-01-15 09:07 | 8.360 | SOE Reporting - Rivers |  | pH | 600 | 8.360
Hautapu at Papakai Road Bridge | Nitrate Nitrogen (NO3) | 2014-01-15 09:07 | 0.0000 | SOE Reporting - Rivers |  | g/m3-N | 600 | 8.360
Hautapu at Papakai Road Bridge | Nitrite Nitrogen (NO2) | 2014-01-15 09:07 | 0.002 | SOE Reporting - Rivers |  | g/m3-N | 600 | 8.360
Hautapu at Papakai Road Bridge | SIN (Soluble Inorganic nitrogen) | 2014-01-15 09:07 | 0.0171 | SOE Reporting - Rivers | Calculated (NH4 + TON) | g/m3-N | 300 | 8.360
Hautapu at Papakai Road Bridge | Total Nitrogen | 2014-01-15 09:07 | 0.1880 | SOE Reporting - Rivers |  |  | 600 | 8.360
Hautapu at Papakai Road Bridge | Total Phosphorus | 2014-01-15 09:07 | 0.01500 | SOE Reporting - Rivers |  |  | 500 | 8.360
Hautapu at Papakai Road Bridge | Turbidity | 2014-01-15 09:07 | 0.86100 | SOE Reporting - Rivers |  | NTU | 600 | 8.360
Hautapu at Papakai Road Bridge | Ammoniacal Nitrogen (NH4) | 2014-02-12 12:04 | 0.0000 | SOE Reporting - Rivers |  | g/m3 | 600 | 8.410
Hautapu at Papakai Road Bridge | Visual Clarity | 2014-02-12 12:04 | 2.200 | SOE Reporting - Rivers |  | m | 600 | 8.410
Hautapu at Papakai Road Bridge | Dissolved Reactive Phosphorus | 2014-02-12 12:04 | 0.01800 | SOE Reporting - Rivers |  |  | 600 | 8.410
Hautapu at Papakai Road Bridge | E. coli | 2014-02-12 12:04 | 75 | SOE Reporting - Rivers |  | MPN/100mL | 600 | 8.410
Hautapu at Papakai Road Bridge | Dissolved Oxygen Concentration | 2014-02-12 12:04 | 10.030 | SOE Reporting - Rivers |  | g/m3 | 600 | 8.410
Hautapu at Papakai Road Bridge | pH | 2014-02-12 12:04 | 8.410 | SOE Reporting - Rivers |  | pH | 600 | 8.410
Hautapu at Papakai Road Bridge | Nitrate Nitrogen (NO3) | 2014-02-12 12:04 | 0.0000 | SOE Reporting - Rivers |  | g/m3-N | 600 | 8.410
Hautapu at Papakai Road Bridge | Nitrite Nitrogen (NO2) | 2014-02-12 12:04 | 0.001 | SOE Reporting - Rivers |  | g/m3-N | 600 | 8.410
Hautapu at Papakai Road Bridge | SIN (Soluble Inorganic nitrogen) | 2014-02-12 12:04 | 0.0007 | SOE Reporting - Rivers | Calculated (NH4 + TON) | g/m3-N | 300 | 8.410
Hautapu at Papakai Road Bridge | Total Nitrogen | 2014-02-12 12:04 | 0.1730 | SOE Reporting - Rivers |  |  | 600 | 8.410
Hautapu at Papakai Road Bridge | Total Phosphorus | 2014-02-12 12:04 | 0.02200 | SOE Reporting - Rivers |  |  | 600 | 8.410
Hautapu at Papakai Road Bridge | Turbidity | 2014-02-12 12:04 | 1.05000 | SOE Reporting - Rivers |  | NTU | 600 | 8.410
Hautapu at Papakai Road Bridge | Ammoniacal Nitrogen (NH4) | 2014-03-05 09:27 | 0.0120 | SOE Reporting - Rivers |  | g/m3 | 600 | 8.030
Hautapu at Papakai Road Bridge | Visual Clarity | 2014-03-05 09:27 | >3.000 | SOE Reporting - Rivers |  | m | 600 | 8.030
Hautapu at Papakai Road Bridge | Dissolved Reactive Phosphorus | 2014-03-05 09:27 | 0.05900 | SOE Reporting - Rivers |  |  | 600 | 8.030
Hautapu at Papakai Road Bridge | E. coli | 2014-03-05 09:27 | 373 | SOE Reporting - Rivers |  | MPN/100mL | 600 | 8.030
Hautapu at Papakai Road Bridge | Dissolved Oxygen Concentration | 2014-03-05 09:27 | 9.670 | SOE Reporting - Rivers |  | g/m3 | 600 | 8.030
Hautapu at Papakai Road Bridge | pH | 2014-03-05 09:27 | 8.030 | SOE Reporting - Rivers |  | pH | 600 | 8.030
Hautapu at Papakai Road Bridge | Nitrate Nitrogen (NO3) | 2014-03-05 09:27 | 0.0000 | SOE Reporting - Rivers |  | g/m3-N | 600 | 8.030
Hautapu at Papakai Road Bridge | Nitrite Nitrogen (NO2) | 2014-03-05 09:27 | 0.002 | SOE Reporting - Rivers |  | g/m3-N | 600 | 8.030
Hautapu at Papakai Road Bridge | SIN (Soluble Inorganic nitrogen) | 2014-03-05 09:27 | 0.0138 | SOE Reporting - Rivers | Calculated (NH4 + TON) | g/m3-N | 300 | 8.030
Hautapu at Papakai Road Bridge | Total Nitrogen | 2014-03-05 09:27 | 0.2100 | SOE Reporting - Rivers |  |  | 600 | 8.030
Hautapu at Papakai Road Bridge | Total Phosphorus | 2014-03-05 09:27 | 0.07600 | SOE Reporting - Rivers |  |  | 600 | 8.030
Hautapu at Papakai Road Bridge | Turbidity | 2014-03-05 09:27 | 1.07000 | SOE Reporting - Rivers |  | NTU | 600 | 8.030
Hautapu at Papakai Road Bridge | Ammoniacal Nitrogen (NH4) | 2014-04-02 09:45 | 0.0000 | SOE Reporting - Rivers |  | g/m3 | 600 | 8.050
Hautapu at Papakai Road Bridge | Dissolved Reactive Phosphorus | 2014-04-02 09:45 | 0.01000 | SOE Reporting - Rivers |  |  | 600 | 8.050
Hautapu at Papakai Road Bridge | E. coli | 2014-04-02 09:45 | 245 | SOE Reporting - Rivers |  | MPN/100mL | 600 | 8.050
Hautapu at Papakai Road Bridge | Dissolved Oxygen Concentration | 2014-04-02 09:45 | 9.660 | SOE Reporting - Rivers |  | g/m3 | 600 | 8.050
Hautapu at Papakai Road Bridge | pH | 2014-04-02 09:45 | 8.050 | SOE Reporting - Rivers |  | pH | 600 | 8.050
Hautapu at Papakai Road Bridge | Nitrate Nitrogen (NO3) | 2014-04-02 09:45 | 0.0015 | SOE Reporting - Rivers |  | g/m3-N | 600 | 8.050
Hautapu at Papakai Road Bridge | Nitrite Nitrogen (NO2) | 2014-04-02 09:45 | 0.000 | SOE Reporting - Rivers |  | g/m3-N | 600 | 8.050
Hautapu at Papakai Road Bridge | SIN (Soluble Inorganic nitrogen) | 2014-04-02 09:45 | 0.0015 | SOE Reporting - Rivers | Calculated (NH4 + TON) | g/m3-N | 300 | 8.050
Hautapu at Papakai Road Bridge | Total Nitrogen | 2014-04-02 09:45 | 0.1570 | SOE Reporting - Rivers |  |  | 600 | 8.050
Hautapu at Papakai Road Bridge | Total Phosphorus | 2014-04-02 09:45 | 0.02000 | SOE Reporting - Rivers |  |  | 600 | 8.050
Hautapu at Papakai Road Bridge | Turbidity | 2014-04-02 09:45 | 1.26000 | SOE Reporting - Rivers |  | NTU | 600 | 8.050
Hautapu at Papakai Road Bridge | Ammoniacal Nitrogen (NH4) | 2014-05-07 11:00 | 0.0100 | SOE Reporting - Rivers |  | g/m3 | 600 | 8.200
Hautapu at Papakai Road Bridge | Visual Clarity | 2014-05-07 11:00 | 1.600 | SOE Reporting - Rivers |  | m | 600 | 8.200
Hautapu at Papakai Road Bridge | Dissolved Reactive Phosphorus | 2014-05-07 11:00 | 0.01100 | SOE Reporting - Rivers |  |  | 600 | 8.200
Hautapu at Papakai Road Bridge | E. coli | 2014-05-07 11:00 | 120 | SOE Reporting - Rivers |  | MPN/100mL | 600 | 8.200
Hautapu at Papakai Road Bridge | Dissolved Oxygen Concentration | 2014-05-07 11:00 | 11.190 | SOE Reporting - Rivers |  | g/m3 | 600 | 8.200
Hautapu at Papakai Road Bridge | pH | 2014-05-07 11:00 | 8.200 | SOE Reporting - Rivers |  | pH | 600 | 8.200
Hautapu at Papakai Road Bridge | Nitrate Nitrogen (NO3) | 2014-05-07 11:00 | 0.0005 | SOE Reporting - Rivers |  | g/m3-N | 600 | 8.200
Hautapu at Papakai Road Bridge | Nitrite Nitrogen (NO2) | 2014-05-07 11:00 | 0.002 | SOE Reporting - Rivers |  | g/m3-N | 600 | 8.200
Hautapu at Papakai Road Bridge | SIN (Soluble Inorganic nitrogen) | 2014-05-07 11:00 | 0.0120 | SOE Reporting - Rivers | Calculated (NH4 + TON) | g/m3-N | 300 | 8.200
Hautapu at Papakai Road Bridge | Total Nitrogen | 2014-05-07 11:00 | 0.1380 | SOE Reporting - Rivers |  |  | 600 | 8.200
Hautapu at Papakai Road Bridge | Total Phosphorus | 2014-05-07 11:00 | 0.01500 | SOE Reporting - Rivers |  |  | 600 | 8.200
Hautapu at Papakai Road Bridge | Turbidity | 2014-05-07 11:00 | 1.76000 | SOE Reporting - Rivers |  | NTU | 600 | 8.200
Hautapu at Papakai Road Bridge | Ammoniacal Nitrogen (NH4) | 2014-06-04 10:30 | 0.0000 | SOE Reporting - Rivers |  | g/m3 | 600 | 7.680
Hautapu at Papakai Road Bridge | Dissolved Reactive Phosphorus | 2014-06-04 10:30 | 0.01300 | SOE Reporting - Rivers |  |  | 600 | 7.680
Hautapu at Papakai Road Bridge | E. coli | 2014-06-04 10:30 | 69 | SOE Reporting - Rivers |  | MPN/100mL | 600 | 7.680
Hautapu at Papakai Road Bridge | Dissolved Oxygen Concentration | 2014-06-04 10:30 | 12.280 | SOE Reporting - Rivers |  | g/m3 | 600 | 7.680
Hautapu at Papakai Road Bridge | pH | 2014-06-04 10:30 | 7.680 | SOE Reporting - Rivers |  | pH | 600 | 7.680
Hautapu at Papakai Road Bridge | Nitrate Nitrogen (NO3) | 2014-06-04 10:30 | 0.0187 | SOE Reporting - Rivers |  | g/m3-N | 600 | 7.680
Hautapu at Papakai Road Bridge | Nitrite Nitrogen (NO2) | 2014-06-04 10:30 | 0.003 | SOE Reporting - Rivers |  | g/m3-N | 600 | 7.680
Hautapu at Papakai Road Bridge | SIN (Soluble Inorganic nitrogen) | 2014-06-04 10:30 | 0.0215 | SOE Reporting - Rivers | Calculated (NH4 + TON) | g/m3-N | 300 | 7.680
Hautapu at Papakai Road Bridge | Total Nitrogen | 2014-06-04 10:30 | 0.1430 | SOE Reporting - Rivers |  |  | 600 | 7.680
Hautapu at Papakai Road Bridge | Total Phosphorus | 2014-06-04 10:30 | 0.01300 | SOE Reporting - Rivers |  |  | 600 | 7.680
Hautapu at Papakai Road Bridge | Turbidity | 2014-06-04 10:30 | 2.42000 | SOE Reporting - Rivers |  | NTU | 600 | 7.680
Hautapu at Papakai Road Bridge | Ammoniacal Nitrogen (NH4) | 2014-07-09 09:24 | 0.0100 | SOE Reporting - Rivers |  | g/m3 | 600 | 7.720
Hautapu at Papakai Road Bridge | Visual Clarity | 2014-07-09 09:24 | 0.150 | SOE Reporting - Rivers |  | m | 600 | 7.720
Hautapu at Papakai Road Bridge | Dissolved Reactive Phosphorus | 2014-07-09 09:24 | 0.01000 | SOE Reporting - Rivers |  |  | 600 | 7.720
Hautapu at Papakai Road Bridge | E. coli | 2014-07-09 09:24 | 49 | SOE Reporting - Rivers |  | MPN/100mL | 600 | 7.720
Hautapu at Papakai Road Bridge | Dissolved Oxygen Concentration | 2014-07-09 09:24 | 12.660 | SOE Reporting - Rivers |  | g/m3 | 600 | 7.720
Hautapu at Papakai Road Bridge | pH | 2014-07-09 09:24 | 7.720 | SOE Reporting - Rivers |  | pH | 600 | 7.720
Hautapu at Papakai Road Bridge | Nitrate Nitrogen (NO3) | 2014-07-09 09:24 | 0.2599 | SOE Reporting - Rivers |  | g/m3-N | 600 | 7.720
Hautapu at Papakai Road Bridge | Nitrite Nitrogen (NO2) | 2014-07-09 09:24 | 0.002 | SOE Reporting - Rivers |  | g/m3-N | 600 | 7.720
Hautapu at Papakai Road Bridge | SIN (Soluble Inorganic nitrogen) | 2014-07-09 09:24 | 0.2723 | SOE Reporting - Rivers | Calculated (NH4 + TON) | g/m3-N | 300 | 7.720
Hautapu at Papakai Road Bridge | Total Nitrogen | 2014-07-09 09:24 | 0.5170 | SOE Reporting - Rivers |  |  | 600 | 7.720
Hautapu at Papakai Road Bridge | Total Phosphorus | 2014-07-09 09:24 | 0.03200 | SOE Reporting - Rivers |  |  | 600 | 7.720
Hautapu at Papakai Road Bridge | Turbidity | 2014-07-09 09:24 | 7.82000 | SOE Reporting - Rivers |  | NTU | 600 | 7.720
Hautapu at Papakai Road Bridge | Ammoniacal Nitrogen (NH4) | 2014-08-06 10:35 | 0.0670 | SOE Reporting - Rivers |  | g/m3 | 600 | 7.960
Hautapu at Papakai Road Bridge | Dissolved Reactive Phosphorus | 2014-08-06 10:35 | 0.01900 | SOE Reporting - Rivers |  |  | 600 | 7.960
Hautapu at Papakai Road Bridge | E. coli | 2014-08-06 10:35 | 334 | SOE Reporting - Rivers |  | MPN/100mL | 600 | 7.960
Hautapu at Papakai Road Bridge | Dissolved Oxygen Concentration | 2014-08-06 10:35 | 11.720 | SOE Reporting - Rivers |  | g/m3 | 600 | 7.960
Hautapu at Papakai Road Bridge | pH | 2014-08-06 10:35 | 7.960 | SOE Reporting - Rivers |  | pH | 600 | 7.960
Hautapu at Papakai Road Bridge | Nitrate Nitrogen (NO3) | 2014-08-06 10:35 | 0.2928 | SOE Reporting - Rivers |  | g/m3-N | 600 | 7.960
Hautapu at Papakai Road Bridge | Nitrite Nitrogen (NO2) | 2014-08-06 10:35 | 0.005 | SOE Reporting - Rivers |  | g/m3-N | 600 | 7.960
Hautapu at Papakai Road Bridge | SIN (Soluble Inorganic nitrogen) | 2014-08-06 10:35 | 0.3653 | SOE Reporting - Rivers | Calculated (NH4 + TON) | g/m3-N | 300 | 7.960
Hautapu at Papakai Road Bridge | Total Nitrogen | 2014-08-06 10:35 | 0.6960 | SOE Reporting - Rivers |  |  | 600 | 7.960
Hautapu at Papakai Road Bridge | Total Phosphorus | 2014-08-06 10:35 | 0.04700 | SOE Reporting - Rivers |  |  | 600 | 7.960
Hautapu at Papakai Road Bridge | Turbidity | 2014-08-06 10:35 | 9.93000 | SOE Reporting - Rivers |  | NTU | 600 | 7.960
Hautapu at Papakai Road Bridge | Ammoniacal Nitrogen (NH4) | 2014-09-03 10:18 | 0.0000 | SOE Reporting - Rivers |  | g/m3 | 600 | 8.140
Hautapu at Papakai Road Bridge | Visual Clarity | 2014-09-03 10:18 | 1.920 | SOE Reporting - Rivers |  | m | 600 | 8.140
Hautapu at Papakai Road Bridge | Dissolved Reactive Phosphorus | 2014-09-03 10:18 | 0.01100 | SOE Reporting - Rivers |  |  | 600 | 8.140
Hautapu at Papakai Road Bridge | E. coli | 2014-09-03 10:18 | 64 | SOE Reporting - Rivers |  | MPN/100mL | 600 | 8.140
Hautapu at Papakai Road Bridge | Dissolved Oxygen Concentration | 2014-09-03 10:18 | 12.450 | SOE Reporting - Rivers |  | g/m3 | 600 | 8.140
Hautapu at Papakai Road Bridge | pH | 2014-09-03 10:18 | 8.140 | SOE Reporting - Rivers |  | pH | 600 | 8.140
Hautapu at Papakai Road Bridge | Nitrate Nitrogen (NO3) | 2014-09-03 10:18 | 0.0028 | SOE Reporting - Rivers |  | g/m3-N | 600 | 8.140
Hautapu at Papakai Road Bridge | Nitrite Nitrogen (NO2) | 2014-09-03 10:18 | 0.001 | SOE Reporting - Rivers |  | g/m3-N | 600 | 8.140
Hautapu at Papakai Road Bridge | SIN (Soluble Inorganic nitrogen) | 2014-09-03 10:18 | 0.0035 | SOE Reporting - Rivers | Calculated (NH4 + TON) | g/m3-N | 300 | 8.140
Hautapu at Papakai Road Bridge | Total Nitrogen | 2014-09-03 10:18 | 0.1760 | SOE Reporting - Rivers |  |  | 600 | 8.140
Hautapu at Papakai Road Bridge | Total Phosphorus | 2014-09-03 10:18 | 0.01200 | SOE Reporting - Rivers |  |  | 600 | 8.140
Hautapu at Papakai Road Bridge | Turbidity | 2014-09-03 10:18 | 1.87000 | SOE Reporting - Rivers |  | NTU | 600 | 8.140
Hautapu at Papakai Road Bridge | Ammoniacal Nitrogen (NH4) | 2014-10-08 09:07 | 0.0010 | SOE Reporting - Rivers |  | g/m3 | 600 | 8.020
Hautapu at Papakai Road Bridge | Dissolved Reactive Phosphorus | 2014-10-08 09:07 | 0.009000 | SOE Reporting - Rivers |  |  | 600 | 8.020
Hautapu at Papakai Road Bridge | E. coli | 2014-10-08 09:07 | 179 | SOE Reporting - Rivers |  | MPN/100mL | 600 | 8.020
Hautapu at Papakai Road Bridge | Dissolved Oxygen Concentration | 2014-10-08 09:07 | 11.270 | SOE Reporting - Rivers |  | g/m3 | 600 | 8.020
Hautapu at Papakai Road Bridge | pH | 2014-10-08 09:07 | 8.020 | SOE Reporting - Rivers |  | pH | 600 | 8.020
Hautapu at Papakai Road Bridge | Nitrate Nitrogen (NO3) | 2014-10-08 09:07 | 0.0074 | SOE Reporting - Rivers |  | g/m3-N | 600 | 8.020
Hautapu at Papakai Road Bridge | Nitrite Nitrogen (NO2) | 2014-10-08 09:07 | 0.003 | SOE Reporting - Rivers |  | g/m3-N | 600 | 8.020
Hautapu at Papakai Road Bridge | SIN (Soluble Inorganic nitrogen) | 2014-10-08 09:07 | 0.0111 | SOE Reporting - Rivers | Calculated (NH4 + TON) | g/m3-N | 300 | 8.020
Hautapu at Papakai Road Bridge | Total Nitrogen | 2014-10-08 09:07 | 0.2700 | SOE Reporting - Rivers |  |  | 600 | 8.020
Hautapu at Papakai Road Bridge | Total Phosphorus | 2014-10-08 09:07 | 0.02300 | SOE Reporting - Rivers |  |  | 600 | 8.020
Hautapu at Papakai Road Bridge | Turbidity | 2014-10-08 09:07 | 3.61000 | SOE Reporting - Rivers |  | NTU | 600 | 8.020
Hautapu at Papakai Road Bridge | Ammoniacal Nitrogen (NH4) | 2014-11-05 09:41 | 0.0040 | SOE Reporting - Rivers |  | g/m3 | 600 | 8.250
Hautapu at Papakai Road Bridge | Dissolved Reactive Phosphorus | 2014-11-05 09:41 | 0.02100 | SOE Reporting - Rivers |  |  | 600 | 8.250
Hautapu at Papakai Road Bridge | E. coli | 2014-11-05 09:41 | 442 | SOE Reporting - Rivers |  | MPN/100mL | 600 | 8.250
Hautapu at Papakai Road Bridge | Dissolved Oxygen Concentration | 2014-11-05 09:41 | 10.030 | SOE Reporting - Rivers |  | g/m3 | 600 | 8.250
Hautapu at Papakai Road Bridge | pH | 2014-11-05 09:41 | 8.250 | SOE Reporting - Rivers |  | pH | 600 | 8.250
Hautapu at Papakai Road Bridge | Nitrate Nitrogen (NO3) | 2014-11-05 09:41 | 0.0126 | SOE Reporting - Rivers |  | g/m3-N | 600 | 8.250
Hautapu at Papakai Road Bridge | Nitrite Nitrogen (NO2) | 2014-11-05 09:41 | 0.004 | SOE Reporting - Rivers |  | g/m3-N | 600 | 8.250
Hautapu at Papakai Road Bridge | SIN (Soluble Inorganic nitrogen) | 2014-11-05 09:41 | 0.0209 | SOE Reporting - Rivers | Calculated (NH4 + TON) | g/m3-N | 300 | 8.250
Hautapu at Papakai Road Bridge | Total Nitrogen | 2014-11-05 09:41 | 0.3090 | SOE Reporting - Rivers |  |  | 600 | 8.250
Hautapu at Papakai Road Bridge | Total Phosphorus | 2014-11-05 09:41 | 0.04200 | SOE Reporting - Rivers |  |  | 600 | 8.250
Hautapu at Papakai Road Bridge | Turbidity | 2014-11-05 09:41 | 6.67000 | SOE Reporting - Rivers |  | NTU | 600 | 8.250
Hautapu at Papakai Road Bridge | Ammoniacal Nitrogen (NH4) | 2014-12-03 09:15 | 0.0020 | SOE Reporting - Rivers |  | g/m3 | 600 | 8.330
Hautapu at Papakai Road Bridge | Visual Clarity | 2014-12-03 09:15 | 0.875 | SOE Reporting - Rivers |  | m | 600 | 8.330
Hautapu at Papakai Road Bridge | Dissolved Reactive Phosphorus | 2014-12-03 09:15 | 0.01500 | SOE Reporting - Rivers |  |  | 600 | 8.330
Hautapu at Papakai Road Bridge | E. coli | 2014-12-03 09:15 | 114 | SOE Reporting - Rivers |  | MPN/100mL | 600 | 8.330
Hautapu at Papakai Road Bridge | Dissolved Oxygen Concentration | 2014-12-03 09:15 | 10.850 | SOE Reporting - Rivers |  | g/m3 | 600 | 8.330
Hautapu at Papakai Road Bridge | pH | 2014-12-03 09:15 | 8.330 | SOE Reporting - Rivers |  | pH | 600 | 8.330
Hautapu at Papakai Road Bridge | Nitrate Nitrogen (NO3) | 2014-12-03 09:15 | 0.0036 | SOE Reporting - Rivers |  | g/m3-N | 600 | 8.330
Hautapu at Papakai Road Bridge | Nitrite Nitrogen (NO2) | 2014-12-03 09:15 | 0.002 | SOE Reporting - Rivers |  | g/m3-N | 600 | 8.330
Hautapu at Papakai Road Bridge | SIN (Soluble Inorganic nitrogen) | 2014-12-03 09:15 | 0.0075 | SOE Reporting - Rivers | Calculated (NH4 + TON) | g/m3-N | 300 | 8.330
Hautapu at Papakai Road Bridge | Total Nitrogen | 2014-12-03 09:15 | 0.1850 | SOE Reporting - Rivers |  |  | 600 | 8.330
Hautapu at Papakai Road Bridge | Total Phosphorus | 2014-12-03 09:15 | 0.01900 | SOE Reporting - Rivers |  |  | 600 | 8.330
Hautapu at Papakai Road Bridge | Turbidity | 2014-12-03 09:15 | 3.32000 | SOE Reporting - Rivers |  | NTU | 600 | 8.330
Hautapu at Papakai Road Bridge | Ammoniacal Nitrogen (NH4) | 2015-01-14 08:20 | <0.0100 | SOE Reporting - Rivers |  | g/m3 | 600 | 8.050
Hautapu at Papakai Road Bridge | Dissolved Reactive Phosphorus | 2015-01-14 08:20 | 0.01600 | SOE Reporting - Rivers |  |  | 600 | 8.050
Hautapu at Papakai Road Bridge | E. coli | 2015-01-14 08:20 | 130 | SOE Reporting - Rivers |  | MPN/100mL | 600 | 8.050
Hautapu at Papakai Road Bridge | Dissolved Oxygen Concentration | 2015-01-14 08:20 | 7.890 | SOE Reporting - Rivers |  | g/m3 | 600 | 8.050
Hautapu at Papakai Road Bridge | pH | 2015-01-14 08:20 | 8.050 | SOE Reporting - Rivers |  | pH | 600 | 8.050
Hautapu at Papakai Road Bridge | Nitrate Nitrogen (NO3) | 2015-01-14 08:20 | <0.0020 | SOE Reporting - Rivers |  | g/m3-N | 600 | 8.050
Hautapu at Papakai Road Bridge | Nitrite Nitrogen (NO2) | 2015-01-14 08:20 | <0.002 | SOE Reporting - Rivers |  | g/m3-N | 600 | 8.050
Hautapu at Papakai Road Bridge | SIN (Soluble Inorganic nitrogen) | 2015-01-14 08:20 | <0.0120 | SOE Reporting - Rivers | Calculated (NH4 + TON) | g/m3-N | 300 | 8.050
Hautapu at Papakai Road Bridge | Total Nitrogen | 2015-01-14 08:20 | 0.2200 | SOE Reporting - Rivers |  |  | 600 | 8.050
Hautapu at Papakai Road Bridge | Total Phosphorus | 2015-01-14 08:20 | 0.02500 | SOE Reporting - Rivers |  |  | 600 | 8.050
Hautapu at Papakai Road Bridge | Turbidity | 2015-01-14 08:20 | 1.89000 | SOE Reporting - Rivers |  | NTU | 600 | 8.050
Hautapu at Papakai Road Bridge | Ammoniacal Nitrogen (NH4) | 2015-02-11 10:35 | <0.0100 | SOE Reporting - Rivers |  | g/m3 | 600
Hautapu at Papakai Road Bridge | Visual Clarity | 2015-02-11 10:35 | 1.050 | SOE Reporting - Rivers |  | m | 600
Hautapu at Papakai Road Bridge | Dissolved Reactive Phosphorus | 2015-02-11 10:35 | 0.01700 | SOE Reporting - Rivers |  |  | 600
Hautapu at Papakai Road Bridge | E. coli | 2015-02-11 10:35 | 520 | SOE Reporting - Rivers |  | MPN/100mL | 600
Hautapu at Papakai Road Bridge | Dissolved Oxygen Concentration | 2015-02-11 10:35 | 10.020 | SOE Reporting - Rivers |  | g/m3 | 600
Hautapu at Papakai Road Bridge | Nitrate Nitrogen (NO3) | 2015-02-11 10:35 | <0.0020 | SOE Reporting - Rivers |  | g/m3-N | 600
Hautapu at Papakai Road Bridge | Nitrite Nitrogen (NO2) | 2015-02-11 10:35 | <0.002 | SOE Reporting - Rivers |  | g/m3-N | 600
Hautapu at Papakai Road Bridge | SIN (Soluble Inorganic nitrogen) | 2015-02-11 10:35 | <0.0120 | SOE Reporting - Rivers | Calculated (NH4 + TON) | g/m3-N | 300
Hautapu at Papakai Road Bridge | Total Nitrogen | 2015-02-11 10:35 | 0.2200 | SOE Reporting - Rivers |  |  | 600
Hautapu at Papakai Road Bridge | Total Phosphorus | 2015-02-11 10:35 | 0.02400 | SOE Reporting - Rivers |  |  | 600
Hautapu at Papakai Road Bridge | Turbidity | 2015-02-11 10:35 | 3.81000 | SOE Reporting - Rivers |  | NTU | 600
Hautapu at Papakai Road Bridge | Ammoniacal Nitrogen (NH4) | 2015-03-04 09:54 | <0.0100 | SOE Reporting - Rivers |  | g/m3 | 600 | 8.170
Hautapu at Papakai Road Bridge | Visual Clarity | 2015-03-04 09:54 | 1.600 | SOE Reporting - Rivers |  | m | 600 | 8.170
Hautapu at Papakai Road Bridge | Dissolved Reactive Phosphorus | 2015-03-04 09:54 | 0.01800 | SOE Reporting - Rivers |  |  | 600 | 8.170
Hautapu at Papakai Road Bridge | E. coli | 2015-03-04 09:54 | <4 | SOE Reporting - Rivers |  | MPN/100mL | 600 | 8.170
Hautapu at Papakai Road Bridge | Dissolved Oxygen Concentration | 2015-03-04 09:54 | 7.780 | SOE Reporting - Rivers |  | g/m3 | 600 | 8.170
Hautapu at Papakai Road Bridge | pH | 2015-03-04 09:54 | 8.170 | SOE Reporting - Rivers |  | pH | 600 | 8.170
Hautapu at Papakai Road Bridge | Nitrate Nitrogen (NO3) | 2015-03-04 09:54 | <0.0020 | SOE Reporting - Rivers |  | g/m3-N | 600 | 8.170
Hautapu at Papakai Road Bridge | Nitrite Nitrogen (NO2) | 2015-03-04 09:54 | <0.002 | SOE Reporting - Rivers |  | g/m3-N | 600 | 8.170
Hautapu at Papakai Road Bridge | SIN (Soluble Inorganic nitrogen) | 2015-03-04 09:54 | <0.0120 | SOE Reporting - Rivers | Calculated (NH4 + TON) | g/m3-N | 300 | 8.170
Hautapu at Papakai Road Bridge | Total Nitrogen | 2015-03-04 09:54 | 0.2000 | SOE Reporting - Rivers |  |  | 600 | 8.170
Hautapu at Papakai Road Bridge | Total Phosphorus | 2015-03-04 09:54 | 0.03000 | SOE Reporting - Rivers |  |  | 600 | 8.170
Hautapu at Papakai Road Bridge | Turbidity | 2015-03-04 09:54 | 1.27000 | SOE Reporting - Rivers |  | NTU | 600 | 8.170
Hautapu at Papakai Road Bridge | Ammoniacal Nitrogen (NH4) | 2015-04-08 09:20 | <0.0100 | SOE Reporting - Rivers |  | g/m3 | 600 | 8.030
Hautapu at Papakai Road Bridge | Dissolved Reactive Phosphorus | 2015-04-08 09:20 | 0.01200 | SOE Reporting - Rivers |  |  | 600 | 8.030
Hautapu at Papakai Road Bridge | E. coli | 2015-04-08 09:20 | 270 | SOE Reporting - Rivers |  | MPN/100mL | 600 | 8.030
Hautapu at Papakai Road Bridge | Dissolved Oxygen Concentration | 2015-04-08 09:20 | 9.450 | SOE Reporting - Rivers |  | g/m3 | 600 | 8.030
Hautapu at Papakai Road Bridge | pH | 2015-04-08 09:20 | 8.030 | SOE Reporting - Rivers |  | pH | 600 | 8.030
Hautapu at Papakai Road Bridge | Nitrate Nitrogen (NO3) | 2015-04-08 09:20 | <0.0020 | SOE Reporting - Rivers |  | g/m3-N | 600 | 8.030
Hautapu at Papakai Road Bridge | Nitrite Nitrogen (NO2) | 2015-04-08 09:20 | <0.002 | SOE Reporting - Rivers |  | g/m3-N | 600 | 8.030
Hautapu at Papakai Road Bridge | SIN (Soluble Inorganic nitrogen) | 2015-04-08 09:20 | <0.0120 | SOE Reporting - Rivers | Calculated (NH4 + TON) | g/m3-N | 300 | 8.030
Hautapu at Papakai Road Bridge | Total Nitrogen | 2015-04-08 09:20 | 0.1600 | SOE Reporting - Rivers |  |  | 600 | 8.030
Hautapu at Papakai Road Bridge | Total Phosphorus | 2015-04-08 09:20 | 0.01800 | SOE Reporting - Rivers |  |  | 600 | 8.030
Hautapu at Papakai Road Bridge | Turbidity | 2015-04-08 09:20 | 1.22000 | SOE Reporting - Rivers |  | NTU | 600 | 8.030
Hautapu at Papakai Road Bridge | Ammoniacal Nitrogen (NH4) | 2015-05-06 10:20 | <0.0100 | SOE Reporting - Rivers |  | g/m3 | 600 | 7.570
Hautapu at Papakai Road Bridge | Dissolved Reactive Phosphorus | 2015-05-06 10:20 | 0.009000 | SOE Reporting - Rivers |  |  | 600 | 7.570
Hautapu at Papakai Road Bridge | E. coli | 2015-05-06 10:20 | 39 | SOE Reporting - Rivers |  | MPN/100mL | 600 | 7.570
Hautapu at Papakai Road Bridge | Dissolved Oxygen Concentration | 2015-05-06 10:20 | 11.660 | SOE Reporting - Rivers |  | g/m3 | 600 | 7.570
Hautapu at Papakai Road Bridge | pH | 2015-05-06 10:20 | 7.570 | SOE Reporting - Rivers |  | pH | 600 | 7.570
Hautapu at Papakai Road Bridge | Nitrate Nitrogen (NO3) | 2015-05-06 10:20 | <0.0020 | SOE Reporting - Rivers |  | g/m3-N | 600 | 7.570
Hautapu at Papakai Road Bridge | Nitrite Nitrogen (NO2) | 2015-05-06 10:20 | <0.002 | SOE Reporting - Rivers |  | g/m3-N | 600 | 7.570
Hautapu at Papakai Road Bridge | SIN (Soluble Inorganic nitrogen) | 2015-05-06 10:20 | <0.0120 | SOE Reporting - Rivers | Calculated (NH4 + TON) | g/m3-N | 300 | 7.570
Hautapu at Papakai Road Bridge | Total Nitrogen | 2015-05-06 10:20 | 0.1700 | SOE Reporting - Rivers |  |  | 600 | 7.570
Hautapu at Papakai Road Bridge | Total Phosphorus | 2015-05-06 10:20 | 0.01300 | SOE Reporting - Rivers |  |  | 600 | 7.570
Hautapu at Papakai Road Bridge | Turbidity | 2015-05-06 10:20 | 2.33000 | SOE Reporting - Rivers |  | NTU | 600 | 7.570
Hautapu at Papakai Road Bridge | Ammoniacal Nitrogen (NH4) | 2015-06-03 10:40 | <0.0100 | SOE Reporting - Rivers |  | g/m3 | 600 | 7.600
Hautapu at Papakai Road Bridge | Dissolved Reactive Phosphorus | 2015-06-03 10:40 | 0.008000 | SOE Reporting - Rivers |  |  | 600 | 7.600
Hautapu at Papakai Road Bridge | E. coli | 2015-06-03 10:40 | 200 | SOE Reporting - Rivers |  | MPN/100mL | 600 | 7.600
Hautapu at Papakai Road Bridge | Dissolved Oxygen Concentration | 2015-06-03 10:40 | 11.100 | SOE Reporting - Rivers |  | g/m3 | 600 | 7.600
Hautapu at Papakai Road Bridge | pH | 2015-06-03 10:40 | 7.600 | SOE Reporting - Rivers |  | pH | 600 | 7.600
Hautapu at Papakai Road Bridge | Nitrate Nitrogen (NO3) | 2015-06-03 10:40 | 0.0550 | SOE Reporting - Rivers |  | g/m3-N | 600 | 7.600
Hautapu at Papakai Road Bridge | Nitrite Nitrogen (NO2) | 2015-06-03 10:40 | 0.002 | SOE Reporting - Rivers |  | g/m3-N | 600 | 7.600
Hautapu at Papakai Road Bridge | SIN (Soluble Inorganic nitrogen) | 2015-06-03 10:40 | 0.0650 | SOE Reporting - Rivers | Calculated (NH4 + TON) | g/m3-N | 300 | 7.600
Hautapu at Papakai Road Bridge | Total Nitrogen | 2015-06-03 10:40 | 0.3000 | SOE Reporting - Rivers |  |  | 600 | 7.600
Hautapu at Papakai Road Bridge | Total Phosphorus | 2015-06-03 10:40 | 0.02600 | SOE Reporting - Rivers |  |  | 600 | 7.600
Hautapu at Papakai Road Bridge | Turbidity | 2015-06-03 10:40 | 2.92000 | SOE Reporting - Rivers |  | NTU | 600 | 7.600
Hautapu at Papakai Road Bridge | Ammoniacal Nitrogen (NH4) | 2015-07-08 09:10 | <0.0100 | SOE Reporting - Rivers |  | g/m3 | 600 | 7.550
Hautapu at Papakai Road Bridge | Visual Clarity | 2015-07-08 09:10 | 0.125 | SOE Reporting - Rivers | SHMAK Tube (< 0.5 m) | m | 600 | 7.550
Hautapu at Papakai Road Bridge | Dissolved Reactive Phosphorus | 2015-07-08 09:10 | 0.01200 | SOE Reporting - Rivers |  |  | 600 | 7.550
Hautapu at Papakai Road Bridge | E. coli | 2015-07-08 09:10 | 570 | SOE Reporting - Rivers |  | MPN/100mL | 600 | 7.550
Hautapu at Papakai Road Bridge | Dissolved Oxygen Concentration | 2015-07-08 09:10 | 11.730 | SOE Reporting - Rivers |  | g/m3 | 600 | 7.550
Hautapu at Papakai Road Bridge | pH | 2015-07-08 09:10 | 7.550 | SOE Reporting - Rivers |  | pH | 600 | 7.550
Hautapu at Papakai Road Bridge | Nitrate Nitrogen (NO3) | 2015-07-08 09:10 | 0.2700 | SOE Reporting - Rivers |  | g/m3-N | 600 | 7.550
Hautapu at Papakai Road Bridge | Nitrite Nitrogen (NO2) | 2015-07-08 09:10 | 0.003 | SOE Reporting - Rivers |  | g/m3-N | 600 | 7.550
Hautapu at Papakai Road Bridge | SIN (Soluble Inorganic nitrogen) | 2015-07-08 09:10 | 0.2750 | SOE Reporting - Rivers | Calculated (NH4 + TON) | g/m3-N | 300 | 7.550
Hautapu at Papakai Road Bridge | Total Nitrogen | 2015-07-08 09:10 | 0.9100 | SOE Reporting - Rivers |  |  | 600 | 7.550
Hautapu at Papakai Road Bridge | Total Phosphorus | 2015-07-08 09:10 | 0.09500 | SOE Reporting - Rivers |  |  | 600 | 7.550
Hautapu at Papakai Road Bridge | Turbidity | 2015-07-08 09:10 | 21.30000 | SOE Reporting - Rivers |  | NTU | 600 | 7.550
Hautapu at Papakai Road Bridge | Ammoniacal Nitrogen (NH4) | 2015-08-05 09:30 | <0.0100 | SOE Reporting - Rivers |  | g/m3 | 600 | 8.080
Hautapu at Papakai Road Bridge | Visual Clarity | 2015-08-05 09:30 | 0.260 | SOE Reporting - Rivers | SHMAK Tube (< 0.5 m) | m | 600 | 8.080
Hautapu at Papakai Road Bridge | Dissolved Reactive Phosphorus | 2015-08-05 09:30 | <0.005000 | SOE Reporting - Rivers |  |  | 600 | 8.080
Hautapu at Papakai Road Bridge | E. coli | 2015-08-05 09:30 | 100 | SOE Reporting - Rivers |  | MPN/100mL | 600 | 8.080
Hautapu at Papakai Road Bridge | Dissolved Oxygen Concentration | 2015-08-05 09:30 | 11.500 | SOE Reporting - Rivers |  | g/m3 | 600 | 8.080
Hautapu at Papakai Road Bridge | pH | 2015-08-05 09:30 | 8.080 | SOE Reporting - Rivers |  | pH | 600 | 8.080
Hautapu at Papakai Road Bridge | Nitrate Nitrogen (NO3) | 2015-08-05 09:30 | 0.2090 | SOE Reporting - Rivers |  | g/m3-N | 600 | 8.080
Hautapu at Papakai Road Bridge | Nitrite Nitrogen (NO2) | 2015-08-05 09:30 | <0.002 | SOE Reporting - Rivers |  | g/m3-N | 600 | 8.080
Hautapu at Papakai Road Bridge | SIN (Soluble Inorganic nitrogen) | 2015-08-05 09:30 | 0.2150 | SOE Reporting - Rivers | Calculated (NH4 + TON) | g/m3-N | 300 | 8.080
Hautapu at Papakai Road Bridge | Total Nitrogen | 2015-08-05 09:30 | 0.5300 | SOE Reporting - Rivers |  |  | 600 | 8.080
Hautapu at Papakai Road Bridge | Total Phosphorus | 2015-08-05 09:30 | 0.04500 | SOE Reporting - Rivers |  |  | 600 | 8.080
Hautapu at Papakai Road Bridge | Turbidity | 2015-08-05 09:30 | 12.60000 | SOE Reporting - Rivers |  | NTU | 600 | 8.080
Hautapu at Papakai Road Bridge | Ammoniacal Nitrogen (NH4) | 2015-09-02 10:00 | <0.0100 | SOE Reporting - Rivers |  | g/m3 | 600 | 8.130
Hautapu at Papakai Road Bridge | Dissolved Reactive Phosphorus | 2015-09-02 10:00 | 0.006000 | SOE Reporting - Rivers |  |  | 600 | 8.130
Hautapu at Papakai Road Bridge | E. coli | 2015-09-02 10:00 | 58 | SOE Reporting - Rivers |  | MPN/100mL | 600 | 8.130
Hautapu at Papakai Road Bridge | Dissolved Oxygen Concentration | 2015-09-02 10:00 | 11.760 | SOE Reporting - Rivers |  | g/m3 | 600 | 8.130
Hautapu at Papakai Road Bridge | pH | 2015-09-02 10:00 | 8.130 | SOE Reporting - Rivers |  | pH | 600 | 8.130
Hautapu at Papakai Road Bridge | Nitrate Nitrogen (NO3) | 2015-09-02 10:00 | 0.1140 | SOE Reporting - Rivers |  | g/m3-N | 600 | 8.130
Hautapu at Papakai Road Bridge | Nitrite Nitrogen (NO2) | 2015-09-02 10:00 | 0.004 | SOE Reporting - Rivers |  | g/m3-N | 600 | 8.130
Hautapu at Papakai Road Bridge | SIN (Soluble Inorganic nitrogen) | 2015-09-02 10:00 | 0.1250 | SOE Reporting - Rivers | Calculated (NH4 + TON) | g/m3-N | 300 | 8.130
Hautapu at Papakai Road Bridge | Total Nitrogen | 2015-09-02 10:00 | 0.3100 | SOE Reporting - Rivers |  |  | 600 | 8.130
Hautapu at Papakai Road Bridge | Total Phosphorus | 2015-09-02 10:00 | 0.02500 | SOE Reporting - Rivers |  |  | 600 | 8.130
Hautapu at Papakai Road Bridge | Turbidity | 2015-09-02 10:00 | 2.48000 | SOE Reporting - Rivers |  | NTU | 600 | 8.130
Hautapu at Papakai Road Bridge | Ammoniacal Nitrogen (NH4) | 2015-10-07 09:10 | <0.0100 | SOE Reporting - Rivers |  | g/m3 | 600 | 8.110
Hautapu at Papakai Road Bridge | Dissolved Reactive Phosphorus | 2015-10-07 09:10 | 0.009000 | SOE Reporting - Rivers |  |  | 600 | 8.110
Hautapu at Papakai Road Bridge | E. coli | 2015-10-07 09:10 | 68 | SOE Reporting - Rivers |  | MPN/100mL | 600 | 8.110
Hautapu at Papakai Road Bridge | Dissolved Oxygen Concentration | 2015-10-07 09:10 | 11.190 | SOE Reporting - Rivers |  | g/m3 | 600 | 8.110
Hautapu at Papakai Road Bridge | pH | 2015-10-07 09:10 | 8.110 | SOE Reporting - Rivers |  | pH | 600 | 8.110
Hautapu at Papakai Road Bridge | Nitrate Nitrogen (NO3) | 2015-10-07 09:10 | 0.0130 | SOE Reporting - Rivers |  | g/m3-N | 600 | 8.110
Hautapu at Papakai Road Bridge | Nitrite Nitrogen (NO2) | 2015-10-07 09:10 | <0.002 | SOE Reporting - Rivers |  | g/m3-N | 600 | 8.110
Hautapu at Papakai Road Bridge | SIN (Soluble Inorganic nitrogen) | 2015-10-07 09:10 | 0.0150 | SOE Reporting - Rivers | Calculated (NH4 + TON) | g/m3-N | 300 | 8.110
Hautapu at Papakai Road Bridge | Total Nitrogen | 2015-10-07 09:10 | 0.2100 | SOE Reporting - Rivers |  |  | 600 | 8.110
Hautapu at Papakai Road Bridge | Total Phosphorus | 2015-10-07 09:10 | 0.02200 | SOE Reporting - Rivers |  |  | 600 | 8.110
Hautapu at Papakai Road Bridge | Turbidity | 2015-10-07 09:10 | 2.86000 | SOE Reporting - Rivers |  | NTU | 600 | 8.110
Hautapu at Papakai Road Bridge | Ammoniacal Nitrogen (NH4) | 2015-11-04 09:30 | <0.0100 | SOE Reporting - Rivers |  | g/m3 | 600 | 8.060
Hautapu at Papakai Road Bridge | Visual Clarity | 2015-11-04 09:30 | 0.317 | SOE Reporting - Rivers | SHMAK Tube (< 0.5 m) | m | 600 | 8.060
Hautapu at Papakai Road Bridge | Dissolved Reactive Phosphorus | 2015-11-04 09:30 | 0.007000 | SOE Reporting - Rivers |  |  | 600 | 8.060
Hautapu at Papakai Road Bridge | E. coli | 2015-11-04 09:30 | 140 | SOE Reporting - Rivers |  | MPN/100mL | 600 | 8.060
Hautapu at Papakai Road Bridge | Dissolved Oxygen Concentration | 2015-11-04 09:30 | 9.960 | SOE Reporting - Rivers |  | g/m3 | 600 | 8.060
Hautapu at Papakai Road Bridge | pH | 2015-11-04 09:30 | 8.060 | SOE Reporting - Rivers |  | pH | 600 | 8.060
Hautapu at Papakai Road Bridge | Nitrate Nitrogen (NO3) | 2015-11-04 09:30 | 0.0050 | SOE Reporting - Rivers |  | g/m3-N | 600 | 8.060
Hautapu at Papakai Road Bridge | Nitrite Nitrogen (NO2) | 2015-11-04 09:30 | 0.002 | SOE Reporting - Rivers |  | g/m3-N | 600 | 8.060
Hautapu at Papakai Road Bridge | SIN (Soluble Inorganic nitrogen) | 2015-11-04 09:30 | 0.0120 | SOE Reporting - Rivers | Calculated (NH4 + TON) | g/m3-N | 300 | 8.060
Hautapu at Papakai Road Bridge | Total Nitrogen | 2015-11-04 09:30 | 0.2800 | SOE Reporting - Rivers |  |  | 600 | 8.060
Hautapu at Papakai Road Bridge | Total Phosphorus | 2015-11-04 09:30 | 0.03000 | SOE Reporting - Rivers |  |  | 600 | 8.060
Hautapu at Papakai Road Bridge | Turbidity | 2015-11-04 09:30 | 4.57000 | SOE Reporting - Rivers |  | NTU | 600 | 8.060
Hautapu at Papakai Road Bridge | Ammoniacal Nitrogen (NH4) | 2015-12-02 09:30 | <0.0100 | SOE Reporting - Rivers |  | g/m3 | 600 | 8.130
Hautapu at Papakai Road Bridge | Visual Clarity | 2015-12-02 09:30 | 0.305 | SOE Reporting - Rivers | SHMAK Tube (< 0.5 m) | m | 600 | 8.130
Hautapu at Papakai Road Bridge | Dissolved Reactive Phosphorus | 2015-12-02 09:30 | 0.01000 | SOE Reporting - Rivers |  |  | 600 | 8.130
Hautapu at Papakai Road Bridge | E. coli | 2015-12-02 09:30 | 470 | SOE Reporting - Rivers |  | MPN/100mL | 600 | 8.130
Hautapu at Papakai Road Bridge | Dissolved Oxygen Concentration | 2015-12-02 09:30 | 9.790 | SOE Reporting - Rivers |  | g/m3 | 600 | 8.130
Hautapu at Papakai Road Bridge | pH | 2015-12-02 09:30 | 8.130 | SOE Reporting - Rivers |  | pH | 600 | 8.130
Hautapu at Papakai Road Bridge | Nitrate Nitrogen (NO3) | 2015-12-02 09:30 | 0.0330 | SOE Reporting - Rivers |  | g/m3-N | 600 | 8.130
Hautapu at Papakai Road Bridge | Nitrite Nitrogen (NO2) | 2015-12-02 09:30 | 0.003 | SOE Reporting - Rivers |  | g/m3-N | 600 | 8.130
Hautapu at Papakai Road Bridge | SIN (Soluble Inorganic nitrogen) | 2015-12-02 09:30 | 0.0450 | SOE Reporting - Rivers | Calculated (NH4 + TON) | g/m3-N | 300 | 8.130
Hautapu at Papakai Road Bridge | Total Nitrogen | 2015-12-02 09:30 | 0.2800 | SOE Reporting - Rivers |  |  | 600 | 8.130
Hautapu at Papakai Road Bridge | Total Phosphorus | 2015-12-02 09:30 | 0.03100 | SOE Reporting - Rivers |  |  | 600 | 8.130
Hautapu at Papakai Road Bridge | Turbidity | 2015-12-02 09:30 | 4.74000 | SOE Reporting - Rivers |  | NTU | 600 | 8.130
Hautapu at Papakai Road Bridge | Ammoniacal Nitrogen (NH4) | 2016-01-13 09:35 | <0.0100 | SOE Reporting - Rivers |  | g/m3 | 600 | 7.640
Hautapu at Papakai Road Bridge | Visual Clarity | 2016-01-13 09:35 | 1.580 | SOE Reporting - Rivers |  | m | 600 | 7.640
Hautapu at Papakai Road Bridge | Dissolved Reactive Phosphorus | 2016-01-13 09:35 | 0.007000 | SOE Reporting - Rivers |  |  | 600 | 7.640
Hautapu at Papakai Road Bridge | E. coli | 2016-01-13 09:35 | 330 | SOE Reporting - Rivers |  | MPN/100mL | 600 | 7.640
Hautapu at Papakai Road Bridge | Dissolved Oxygen Concentration | 2016-01-13 09:35 | 9.080 | SOE Reporting - Rivers |  | g/m3 | 600 | 7.640
Hautapu at Papakai Road Bridge | pH | 2016-01-13 09:35 | 7.640 | SOE Reporting - Rivers |  | pH | 600 | 7.640
Hautapu at Papakai Road Bridge | Nitrate Nitrogen (NO3) | 2016-01-13 09:35 | 0.0030 | SOE Reporting - Rivers |  | g/m3-N | 600 | 7.640
Hautapu at Papakai Road Bridge | Nitrite Nitrogen (NO2) | 2016-01-13 09:35 | <0.002 | SOE Reporting - Rivers |  | g/m3-N | 600 | 7.640
Hautapu at Papakai Road Bridge | SIN (Soluble Inorganic nitrogen) | 2016-01-13 09:35 | 0.0090 | SOE Reporting - Rivers | Calculated (NH4 + TON) | g/m3-N | 300 | 7.640
Hautapu at Papakai Road Bridge | Total Nitrogen | 2016-01-13 09:35 | 0.1800 | SOE Reporting - Rivers |  |  | 600 | 7.640
Hautapu at Papakai Road Bridge | Total Phosphorus | 2016-01-13 09:35 | 0.03300 | SOE Reporting - Rivers |  |  | 600 | 7.640
Hautapu at Papakai Road Bridge | Turbidity | 2016-01-13 09:35 | 2.45000 | SOE Reporting - Rivers |  | NTU | 600 | 7.640
Hautapu at Papakai Road Bridge | Ammoniacal Nitrogen (NH4) | 2016-02-10 09:55 | <0.0100 | SOE Reporting - Rivers |  | g/m3 | 600 | 8.200
Hautapu at Papakai Road Bridge | Visual Clarity | 2016-02-10 09:55 | 1.950 | SOE Reporting - Rivers |  | m | 600 | 8.200
Hautapu at Papakai Road Bridge | Dissolved Reactive Phosphorus | 2016-02-10 09:55 | 0.06900 | SOE Reporting - Rivers |  |  | 600 | 8.200
Hautapu at Papakai Road Bridge | E. coli | 2016-02-10 09:55 | 100 | SOE Reporting - Rivers |  | MPN/100mL | 600 | 8.200
Hautapu at Papakai Road Bridge | Dissolved Oxygen Concentration | 2016-02-10 09:55 | 8.690 | SOE Reporting - Rivers |  | g/m3 | 600 | 8.200
Hautapu at Papakai Road Bridge | pH | 2016-02-10 09:55 | 8.200 | SOE Reporting - Rivers |  | pH | 600 | 8.200
Hautapu at Papakai Road Bridge | Nitrate Nitrogen (NO3) | 2016-02-10 09:55 | 0.0110 | SOE Reporting - Rivers |  | g/m3-N | 600 | 8.200
Hautapu at Papakai Road Bridge | Nitrite Nitrogen (NO2) | 2016-02-10 09:55 | 0.004 | SOE Reporting - Rivers |  | g/m3-N | 600 | 8.200
Hautapu at Papakai Road Bridge | SIN (Soluble Inorganic nitrogen) | 2016-02-10 09:55 | 0.0150 | SOE Reporting - Rivers | Calculated (NH4 + TON) | g/m3-N | 300 | 8.200
Hautapu at Papakai Road Bridge | Total Nitrogen | 2016-02-10 09:55 | 0.2600 | SOE Reporting - Rivers |  |  | 600 | 8.200
Hautapu at Papakai Road Bridge | Total Phosphorus | 2016-02-10 09:55 | 0.1060 | SOE Reporting - Rivers |  |  | 600 | 8.200
Hautapu at Papakai Road Bridge | Turbidity | 2016-02-10 09:55 | 0.83000 | SOE Reporting - Rivers |  | NTU | 600 | 8.200
Hautapu at Papakai Road Bridge | Ammoniacal Nitrogen (NH4) | 2016-03-02 09:05 | <0.0100 | SOE Reporting - Rivers |  | g/m3 | 600 | 8.050
Hautapu at Papakai Road Bridge | Visual Clarity | 2016-03-02 09:05 | 2.120 | SOE Reporting - Rivers |  | m | 600 | 8.050
Hautapu at Papakai Road Bridge | Dissolved Reactive Phosphorus | 2016-03-02 09:05 | 0.01900 | SOE Reporting - Rivers |  |  | 600 | 8.050
Hautapu at Papakai Road Bridge | E. coli | 2016-03-02 09:05 | 49 | SOE Reporting - Rivers |  | MPN/100mL | 600 | 8.050
Hautapu at Papakai Road Bridge | Dissolved Oxygen Concentration | 2016-03-02 09:05 | 8.680 | SOE Reporting - Rivers |  | g/m3 | 600 | 8.050
Hautapu at Papakai Road Bridge | pH | 2016-03-02 09:05 | 8.050 | SOE Reporting - Rivers |  | pH | 600 | 8.050
Hautapu at Papakai Road Bridge | Nitrate Nitrogen (NO3) | 2016-03-02 09:05 | <0.0020 | SOE Reporting - Rivers |  | g/m3-N | 600 | 8.050
Hautapu at Papakai Road Bridge | Nitrite Nitrogen (NO2) | 2016-03-02 09:05 | <0.002 | SOE Reporting - Rivers |  | g/m3-N | 600 | 8.050
Hautapu at Papakai Road Bridge | SIN (Soluble Inorganic nitrogen) | 2016-03-02 09:05 | <0.0120 | SOE Reporting - Rivers | Calculated (NH4 + TON) | g/m3-N | 300 | 8.050
Hautapu at Papakai Road Bridge | Total Nitrogen | 2016-03-02 09:05 | 0.2700 | SOE Reporting - Rivers |  |  | 600 | 8.050
Hautapu at Papakai Road Bridge | Total Phosphorus | 2016-03-02 09:05 | 0.03600 | SOE Reporting - Rivers |  |  | 600 | 8.050
Hautapu at Papakai Road Bridge | Turbidity | 2016-03-02 09:05 | 2.83000 | SOE Reporting - Rivers |  | NTU | 600 | 8.050
Hautapu at Papakai Road Bridge | Ammoniacal Nitrogen (NH4) | 2016-04-06 10:30 | <0.0100 | SOE Reporting - Rivers |  | g/m3 | 600 | 8.170
Hautapu at Papakai Road Bridge | Visual Clarity | 2016-04-06 10:30 | 1.960 | SOE Reporting - Rivers |  | m | 600 | 8.170
Hautapu at Papakai Road Bridge | Dissolved Reactive Phosphorus | 2016-04-06 10:30 | 0.01700 | SOE Reporting - Rivers |  |  | 600 | 8.170
Hautapu at Papakai Road Bridge | E. coli | 2016-04-06 10:30 | 190 | SOE Reporting - Rivers |  | MPN/100mL | 600 | 8.170
Hautapu at Papakai Road Bridge | Dissolved Oxygen Concentration | 2016-04-06 10:30 | 9.910 | SOE Reporting - Rivers |  | g/m3 | 600 | 8.170
Hautapu at Papakai Road Bridge | pH | 2016-04-06 10:30 | 8.170 | SOE Reporting - Rivers |  | pH | 600 | 8.170
Hautapu at Papakai Road Bridge | Nitrate Nitrogen (NO3) | 2016-04-06 10:30 | 0.0030 | SOE Reporting - Rivers |  | g/m3-N | 600 | 8.170
Hautapu at Papakai Road Bridge | Nitrite Nitrogen (NO2) | 2016-04-06 10:30 | 0.003 | SOE Reporting - Rivers |  | g/m3-N | 600 | 8.170
Hautapu at Papakai Road Bridge | SIN (Soluble Inorganic nitrogen) | 2016-04-06 10:30 | 0.0110 | SOE Reporting - Rivers | Calculated (NH4 + TON) | g/m3-N | 300 | 8.170
Hautapu at Papakai Road Bridge | Total Nitrogen | 2016-04-06 10:30 | 0.2100 | SOE Reporting - Rivers |  |  | 600 | 8.170
Hautapu at Papakai Road Bridge | Total Phosphorus | 2016-04-06 10:30 | 0.03000 | SOE Reporting - Rivers |  |  | 600 | 8.170
Hautapu at Papakai Road Bridge | Turbidity | 2016-04-06 10:30 | 1.30000 | SOE Reporting - Rivers |  | NTU | 600 | 8.170
Hautapu at Papakai Road Bridge | Ammoniacal Nitrogen (NH4) | 2016-05-04 10:20 | <0.0100 | SOE Reporting - Rivers |  | g/m3 | 600
Hautapu at Papakai Road Bridge | Visual Clarity | 2016-05-04 10:20 | 3.200 | SOE Reporting - Rivers |  | m | 600
Hautapu at Papakai Road Bridge | Dissolved Reactive Phosphorus | 2016-05-04 10:20 | 0.01900 | SOE Reporting - Rivers |  |  | 600
Hautapu at Papakai Road Bridge | E. coli | 2016-05-04 10:20 | 16 | SOE Reporting - Rivers |  | MPN/100mL | 600
Hautapu at Papakai Road Bridge | Nitrate Nitrogen (NO3) | 2016-05-04 10:20 | 0.0050 | SOE Reporting - Rivers |  | g/m3-N | 600
Hautapu at Papakai Road Bridge | Nitrite Nitrogen (NO2) | 2016-05-04 10:20 | <0.002 | SOE Reporting - Rivers |  | g/m3-N | 600
Hautapu at Papakai Road Bridge | SIN (Soluble Inorganic nitrogen) | 2016-05-04 10:20 | 0.0120 | SOE Reporting - Rivers | Calculated (NH4 + TON) | g/m3-N | 300
Hautapu at Papakai Road Bridge | Total Nitrogen | 2016-05-04 10:20 | 0.1600 | SOE Reporting - Rivers |  |  | 600
Hautapu at Papakai Road Bridge | Total Phosphorus | 2016-05-04 10:20 | 0.02200 | SOE Reporting - Rivers |  |  | 600
Hautapu at Papakai Road Bridge | Turbidity | 2016-05-04 10:20 | 0.59000 | SOE Reporting - Rivers |  | NTU | 600
Hautapu at Papakai Road Bridge | Ammoniacal Nitrogen (NH4) | 2016-06-08 10:30 | <0.0100 | SOE Reporting - Rivers |  | g/m3 | 600 | 8.020
Hautapu at Papakai Road Bridge | Visual Clarity | 2016-06-08 10:30 | 3.500 | SOE Reporting - Rivers |  | m | 600 | 8.020
Hautapu at Papakai Road Bridge | Dissolved Reactive Phosphorus | 2016-06-08 10:30 | 0.02500 | SOE Reporting - Rivers |  |  | 600 | 8.020
Hautapu at Papakai Road Bridge | E. coli | 2016-06-08 10:30 | 70 | SOE Reporting - Rivers |  | MPN/100mL | 600 | 8.020
Hautapu at Papakai Road Bridge | Dissolved Oxygen Concentration | 2016-06-08 10:30 | 13.120 | SOE Reporting - Rivers |  | g/m3 | 600 | 8.020
Hautapu at Papakai Road Bridge | pH | 2016-06-08 10:30 | 8.020 | SOE Reporting - Rivers |  | pH | 600 | 8.020
Hautapu at Papakai Road Bridge | Nitrate Nitrogen (NO3) | 2016-06-08 10:30 | 0.0600 | SOE Reporting - Rivers |  | g/m3-N | 600 | 8.020
Hautapu at Papakai Road Bridge | Nitrite Nitrogen (NO2) | 2016-06-08 10:30 | 0.003 | SOE Reporting - Rivers |  | g/m3-N | 600 | 8.020
Hautapu at Papakai Road Bridge | SIN (Soluble Inorganic nitrogen) | 2016-06-08 10:30 | 0.0650 | SOE Reporting - Rivers | Calculated (NH4 + TON) | g/m3-N | 300 | 8.020
Hautapu at Papakai Road Bridge | Total Nitrogen | 2016-06-08 10:30 | 0.1600 | SOE Reporting - Rivers |  |  | 600 | 8.020
Hautapu at Papakai Road Bridge | Total Phosphorus | 2016-06-08 10:30 | 0.01900 | SOE Reporting - Rivers |  |  | 500 | 8.020
Hautapu at Papakai Road Bridge | Turbidity | 2016-06-08 10:30 | 1.84000 | SOE Reporting - Rivers |  | NTU | 600 | 8.020
Hautapu at Papakai Road Bridge | Ammoniacal Nitrogen (NH4) | 2016-07-06 10:30 | 0.0200 | SOE Reporting - Rivers |  | g/m3 | 600 | 8.240
Hautapu at Papakai Road Bridge | Dissolved Reactive Phosphorus | 2016-07-06 10:30 | 0.02200 | SOE Reporting - Rivers |  |  | 600 | 8.240
Hautapu at Papakai Road Bridge | E. coli | 2016-07-06 10:30 | 44 | SOE Reporting - Rivers |  | MPN/100mL | 600 | 8.240
Hautapu at Papakai Road Bridge | Dissolved Oxygen Concentration | 2016-07-06 10:30 | 12.170 | SOE Reporting - Rivers |  | g/m3 | 600 | 8.240
Hautapu at Papakai Road Bridge | pH | 2016-07-06 10:30 | 8.240 | SOE Reporting - Rivers |  | pH | 600 | 8.240
Hautapu at Papakai Road Bridge | Nitrate Nitrogen (NO3) | 2016-07-06 10:30 | 0.1290 | SOE Reporting - Rivers |  | g/m3-N | 600 | 8.240
Hautapu at Papakai Road Bridge | Nitrite Nitrogen (NO2) | 2016-07-06 10:30 | 0.010 | SOE Reporting - Rivers |  | g/m3-N | 600 | 8.240
Hautapu at Papakai Road Bridge | SIN (Soluble Inorganic nitrogen) | 2016-07-06 10:30 | 0.1600 | SOE Reporting - Rivers | Calculated (NH4 + TON) | g/m3-N | 300 | 8.240
Hautapu at Papakai Road Bridge | Total Nitrogen | 2016-07-06 10:30 | 0.3800 | SOE Reporting - Rivers |  |  | 600 | 8.240
Hautapu at Papakai Road Bridge | Total Phosphorus | 2016-07-06 10:30 | 0.03000 | SOE Reporting - Rivers |  |  | 600 | 8.240
Hautapu at Papakai Road Bridge | Turbidity | 2016-07-06 10:30 | 3.87000 | SOE Reporting - Rivers |  | NTU | 600 | 8.240
Hautapu at Papakai Road Bridge | Ammoniacal Nitrogen (NH4) | 2016-08-10 10:35 | <0.0100 | SOE Reporting - Rivers |  | g/m3 | 600
Hautapu at Papakai Road Bridge | Visual Clarity | 2016-08-10 10:35 | 0.200 | SOE Reporting - Rivers | SHMAK Tube (< 0.5 m) | m | 600
Hautapu at Papakai Road Bridge | Dissolved Reactive Phosphorus | 2016-08-10 10:35 | 0.01600 | SOE Reporting - Rivers |  |  | 600
Hautapu at Papakai Road Bridge | E. coli | 2016-08-10 10:35 | 54 | SOE Reporting - Rivers |  | MPN/100mL | 600
Hautapu at Papakai Road Bridge | Dissolved Oxygen Concentration | 2016-08-10 10:35 | 12.640 | SOE Reporting - Rivers |  | g/m3 | 600
Hautapu at Papakai Road Bridge | Nitrate Nitrogen (NO3) | 2016-08-10 10:35 | 0.4590 | SOE Reporting - Rivers |  | g/m3-N | 600
Hautapu at Papakai Road Bridge | Nitrite Nitrogen (NO2) | 2016-08-10 10:35 | 0.010 | SOE Reporting - Rivers |  | g/m3-N | 600
Hautapu at Papakai Road Bridge | SIN (Soluble Inorganic nitrogen) | 2016-08-10 10:35 | 0.4750 | SOE Reporting - Rivers | Calculated (NH4 + TON) | g/m3-N | 300
Hautapu at Papakai Road Bridge | Total Nitrogen | 2016-08-10 10:35 | 0.7600 | SOE Reporting - Rivers |  |  | 600
Hautapu at Papakai Road Bridge | Total Phosphorus | 2016-08-10 10:35 | 0.04200 | SOE Reporting - Rivers |  |  | 600
Hautapu at Papakai Road Bridge | Turbidity | 2016-08-10 10:35 | 12.70000 | SOE Reporting - Rivers |  | NTU | 600
Hautapu at Papakai Road Bridge | Ammoniacal Nitrogen (NH4) | 2016-09-07 10:30 | <0.0100 | SOE Reporting - Rivers |  | g/m3 | 600 | 7.910
Hautapu at Papakai Road Bridge | Visual Clarity | 2016-09-07 10:30 | 0.425 | SOE Reporting - Rivers | SHMAK Tube (< 0.5 m) | m | 600 | 7.910
Hautapu at Papakai Road Bridge | Dissolved Reactive Phosphorus | 2016-09-07 10:30 | 0.01000 | SOE Reporting - Rivers |  |  | 600 | 7.910
Hautapu at Papakai Road Bridge | E. coli | 2016-09-07 10:30 | 300 | SOE Reporting - Rivers |  | MPN/100mL | 600 | 7.910
Hautapu at Papakai Road Bridge | Dissolved Oxygen Concentration | 2016-09-07 10:30 | 11.500 | SOE Reporting - Rivers |  | g/m3 | 600 | 7.910
Hautapu at Papakai Road Bridge | pH | 2016-09-07 10:30 | 7.910 | SOE Reporting - Rivers |  | pH | 600 | 7.910
Hautapu at Papakai Road Bridge | Nitrate Nitrogen (NO3) | 2016-09-07 10:30 | 0.1070 | SOE Reporting - Rivers |  | g/m3-N | 600 | 7.910
Hautapu at Papakai Road Bridge | Nitrite Nitrogen (NO2) | 2016-09-07 10:30 | 0.002 | SOE Reporting - Rivers |  | g/m3-N | 600 | 7.910
Hautapu at Papakai Road Bridge | SIN (Soluble Inorganic nitrogen) | 2016-09-07 10:30 | 0.1150 | SOE Reporting - Rivers | Calculated (NH4 + TON) | g/m3-N | 300 | 7.910
Hautapu at Papakai Road Bridge | Total Nitrogen | 2016-09-07 10:30 | 0.4400 | SOE Reporting - Rivers |  |  | 600 | 7.910
Hautapu at Papakai Road Bridge | Total Phosphorus | 2016-09-07 10:30 | 0.03800 | SOE Reporting - Rivers |  |  | 600 | 7.910
Hautapu at Papakai Road Bridge | Turbidity | 2016-09-07 10:30 | 6.60000 | SOE Reporting - Rivers |  | NTU | 600 | 7.910
Hautapu at Papakai Road Bridge | Ammoniacal Nitrogen (NH4) | 2016-10-05 09:45 | 0.0100 | SOE Reporting - Rivers |  | g/m3 | 600 | 8.240
Hautapu at Papakai Road Bridge | Visual Clarity | 2016-10-05 09:45 | 0.260 | SOE Reporting - Rivers | SHMAK Tube (< 0.5 m) | m | 600 | 8.240
Hautapu at Papakai Road Bridge | Dissolved Reactive Phosphorus | 2016-10-05 09:45 | 0.01700 | SOE Reporting - Rivers |  |  | 600 | 8.240
Hautapu at Papakai Road Bridge | E. coli | 2016-10-05 09:45 | 350 | SOE Reporting - Rivers |  | MPN/100mL | 600 | 8.240
Hautapu at Papakai Road Bridge | Dissolved Oxygen Concentration | 2016-10-05 09:45 | 10.520 | SOE Reporting - Rivers |  | g/m3 | 600 | 8.240
Hautapu at Papakai Road Bridge | pH | 2016-10-05 09:45 | 8.240 | SOE Reporting - Rivers |  | pH | 600 | 8.240
Hautapu at Papakai Road Bridge | Nitrate Nitrogen (NO3) | 2016-10-05 09:45 | 0.0770 | SOE Reporting - Rivers |  | g/m3-N | 600 | 8.240
Hautapu at Papakai Road Bridge | Nitrite Nitrogen (NO2) | 2016-10-05 09:45 | 0.004 | SOE Reporting - Rivers |  | g/m3-N | 600 | 8.240
Hautapu at Papakai Road Bridge | SIN (Soluble Inorganic nitrogen) | 2016-10-05 09:45 | 0.0900 | SOE Reporting - Rivers | Calculated (NH4 + TON) | g/m3-N | 300 | 8.240
Hautapu at Papakai Road Bridge | Total Nitrogen | 2016-10-05 09:45 | 0.4500 | SOE Reporting - Rivers |  |  | 600 | 8.240
Hautapu at Papakai Road Bridge | Total Phosphorus | 2016-10-05 09:45 | 0.04700 | SOE Reporting - Rivers |  |  | 600 | 8.240
Hautapu at Papakai Road Bridge | Turbidity | 2016-10-05 09:45 | 7.79000 | SOE Reporting - Rivers |  | NTU | 600 | 8.240
Hautapu at Papakai Road Bridge | Ammoniacal Nitrogen (NH4) | 2016-11-09 09:50 | 0.0200 | SOE Reporting - Rivers |  | g/m3 | 600 | 7.950
Hautapu at Papakai Road Bridge | Visual Clarity | 2016-11-09 09:50 | 0.065 | SOE Reporting - Rivers | SHMAK Tube (< 0.5 m) | m | 600 | 7.950
Hautapu at Papakai Road Bridge | Dissolved Reactive Phosphorus | 2016-11-09 09:50 | 0.01600 | SOE Reporting - Rivers |  |  | 600 | 7.950
Hautapu at Papakai Road Bridge | E. coli | 2016-11-09 09:50 | 2700 | SOE Reporting - Rivers |  | MPN/100mL | 600 | 7.950
Hautapu at Papakai Road Bridge | Dissolved Oxygen Concentration | 2016-11-09 09:50 | 10.930 | SOE Reporting - Rivers |  | g/m3 | 600 | 7.950
Hautapu at Papakai Road Bridge | pH | 2016-11-09 09:50 | 7.950 | SOE Reporting - Rivers |  | pH | 600 | 7.950
Hautapu at Papakai Road Bridge | Nitrate Nitrogen (NO3) | 2016-11-09 09:50 | 0.1330 | SOE Reporting - Rivers |  | g/m3-N | 600 | 7.950
Hautapu at Papakai Road Bridge | Nitrite Nitrogen (NO2) | 2016-11-09 09:50 | 0.005 | SOE Reporting - Rivers |  | g/m3-N | 600 | 7.950
Hautapu at Papakai Road Bridge | SIN (Soluble Inorganic nitrogen) | 2016-11-09 09:50 | 0.1600 | SOE Reporting - Rivers | Calculated (NH4 + TON) | g/m3-N | 300 | 7.950
Hautapu at Papakai Road Bridge | Total Nitrogen | 2016-11-09 09:50 | 0.7900 | SOE Reporting - Rivers |  |  | 600 | 7.950
Hautapu at Papakai Road Bridge | Total Phosphorus | 2016-11-09 09:50 | 0.1050 | SOE Reporting - Rivers |  |  | 600 | 7.950
Hautapu at Papakai Road Bridge | Turbidity | 2016-11-09 09:50 | 23.00000 | SOE Reporting - Rivers |  | NTU | 600 | 7.950
Hautapu at Papakai Road Bridge | Ammoniacal Nitrogen (NH4) | 2016-12-07 09:50 | 0.0100 | SOE Reporting - Rivers |  | g/m3 | 600 | 8.110
Hautapu at Papakai Road Bridge | Visual Clarity | 2016-12-07 09:50 | 1.000 | SOE Reporting - Rivers |  | m | 600 | 8.110
Hautapu at Papakai Road Bridge | Dissolved Reactive Phosphorus | 2016-12-07 09:50 | 0.01800 | SOE Reporting - Rivers |  |  | 600 | 8.110
Hautapu at Papakai Road Bridge | E. coli | 2016-12-07 09:50 | 320 | SOE Reporting - Rivers |  | MPN/100mL | 600 | 8.110
Hautapu at Papakai Road Bridge | Dissolved Oxygen Concentration | 2016-12-07 09:50 | 9.960 | SOE Reporting - Rivers |  | g/m3 | 600 | 8.110
Hautapu at Papakai Road Bridge | pH | 2016-12-07 09:50 | 8.110 | SOE Reporting - Rivers |  | pH | 600 | 8.110
Hautapu at Papakai Road Bridge | Nitrate Nitrogen (NO3) | 2016-12-07 09:50 | 0.0220 | SOE Reporting - Rivers |  | g/m3-N | 600 | 8.110
Hautapu at Papakai Road Bridge | Nitrite Nitrogen (NO2) | 2016-12-07 09:50 | 0.003 | SOE Reporting - Rivers |  | g/m3-N | 600 | 8.110
Hautapu at Papakai Road Bridge | SIN (Soluble Inorganic nitrogen) | 2016-12-07 09:50 | 0.0400 | SOE Reporting - Rivers | Calculated (NH4 + TON) | g/m3-N | 300 | 8.110
Hautapu at Papakai Road Bridge | Total Nitrogen | 2016-12-07 09:50 | 0.2300 | SOE Reporting - Rivers |  |  | 600 | 8.110
Hautapu at Papakai Road Bridge | Total Phosphorus | 2016-12-07 09:50 | 0.03300 | SOE Reporting - Rivers |  |  | 600 | 8.110
Hautapu at Papakai Road Bridge | Turbidity | 2016-12-07 09:50 | 5.07000 | SOE Reporting - Rivers |  | NTU | 600 | 8.110
Hautapu at Papakai Road Bridge | Ammoniacal Nitrogen (NH4) | 2017-01-11 09:45 | <0.0100 | SOE Reporting - Rivers |  | g/m3 | 600 | 7.860
Hautapu at Papakai Road Bridge | Visual Clarity | 2017-01-11 09:45 | 1.330 | SOE Reporting - Rivers |  | m | 600 | 7.860
Hautapu at Papakai Road Bridge | Dissolved Reactive Phosphorus | 2017-01-11 09:45 | 0.01900 | SOE Reporting - Rivers |  |  | 600 | 7.860
Hautapu at Papakai Road Bridge | E. coli | 2017-01-11 09:45 | 150 | SOE Reporting - Rivers |  | MPN/100mL | 600 | 7.860
Hautapu at Papakai Road Bridge | Dissolved Oxygen Concentration | 2017-01-11 09:45 | 9.390 | SOE Reporting - Rivers |  | g/m3 | 600 | 7.860
Hautapu at Papakai Road Bridge | pH | 2017-01-11 09:45 | 7.860 | SOE Reporting - Rivers |  | pH | 600 | 7.860
Hautapu at Papakai Road Bridge | Nitrate Nitrogen (NO3) | 2017-01-11 09:45 | 0.0020 | SOE Reporting - Rivers |  | g/m3-N | 600 | 7.860
Hautapu at Papakai Road Bridge | Nitrite Nitrogen (NO2) | 2017-01-11 09:45 | <0.002 | SOE Reporting - Rivers |  | g/m3-N | 600 | 7.860
Hautapu at Papakai Road Bridge | SIN (Soluble Inorganic nitrogen) | 2017-01-11 09:45 | 0.0080 | SOE Reporting - Rivers | Calculated (NH4 + TON) | g/m3-N | 300 | 7.860
Hautapu at Papakai Road Bridge | Total Nitrogen | 2017-01-11 09:45 | 0.1800 | SOE Reporting - Rivers |  |  | 600 | 7.860
Hautapu at Papakai Road Bridge | Total Phosphorus | 2017-01-11 09:45 | 0.01800 | SOE Reporting - Rivers |  |  | 500 | 7.860
Hautapu at Papakai Road Bridge | Turbidity | 2017-01-11 09:45 | 1.52000 | SOE Reporting - Rivers |  | NTU | 600 | 7.860
Hautapu at Papakai Road Bridge | Ammoniacal Nitrogen (NH4) | 2017-02-08 09:25 | <0.0100 | SOE Reporting - Rivers |  | g/m3 | 600 | 7.490
Hautapu at Papakai Road Bridge | Visual Clarity | 2017-02-08 09:25 | 1.650 | SOE Reporting - Rivers |  | m | 600 | 7.490
Hautapu at Papakai Road Bridge | Dissolved Reactive Phosphorus | 2017-02-08 09:25 | 0.01400 | SOE Reporting - Rivers |  |  | 600 | 7.490
Hautapu at Papakai Road Bridge | E. coli | 2017-02-08 09:25 | 170 | SOE Reporting - Rivers |  | MPN/100mL | 600 | 7.490
Hautapu at Papakai Road Bridge | Dissolved Oxygen Concentration | 2017-02-08 09:25 | 8.310 | SOE Reporting - Rivers |  | g/m3 | 600 | 7.490
Hautapu at Papakai Road Bridge | pH | 2017-02-08 09:25 | 7.490 | SOE Reporting - Rivers |  | pH | 600 | 7.490
Hautapu at Papakai Road Bridge | Nitrate Nitrogen (NO3) | 2017-02-08 09:25 | 0.0050 | SOE Reporting - Rivers |  | g/m3-N | 600 | 7.490
Hautapu at Papakai Road Bridge | Nitrite Nitrogen (NO2) | 2017-02-08 09:25 | <0.002 | SOE Reporting - Rivers |  | g/m3-N | 600 | 7.490
Hautapu at Papakai Road Bridge | SIN (Soluble Inorganic nitrogen) | 2017-02-08 09:25 | 0.0100 | SOE Reporting - Rivers | Calculated (NH4 + TON) | g/m3-N | 300 | 7.490
Hautapu at Papakai Road Bridge | Total Nitrogen | 2017-02-08 09:25 | 0.2200 | SOE Reporting - Rivers |  |  | 600 | 7.490
Hautapu at Papakai Road Bridge | Total Phosphorus | 2017-02-08 09:25 | 0.02200 | SOE Reporting - Rivers |  |  | 600 | 7.490
Hautapu at Papakai Road Bridge | Turbidity | 2017-02-08 09:25 | 2.11000 | SOE Reporting - Rivers |  | NTU | 600 | 7.490
Hautapu at Papakai Road Bridge | Ammoniacal Nitrogen (NH4) | 2017-03-08 11:00 | <0.0100 | SOE Reporting - Rivers |  | g/m3 | 600 | 8.140
Hautapu at Papakai Road Bridge | Visual Clarity | 2017-03-08 11:00 | 1.536 | SOE Reporting - Rivers |  | m | 600 | 8.140
Hautapu at Papakai Road Bridge | Dissolved Reactive Phosphorus | 2017-03-08 11:00 | 0.01100 | SOE Reporting - Rivers |  |  | 600 | 8.140
Hautapu at Papakai Road Bridge | E. coli | 2017-03-08 11:00 | 770 | SOE Reporting - Rivers |  | MPN/100mL | 600 | 8.140
Hautapu at Papakai Road Bridge | Dissolved Oxygen Concentration | 2017-03-08 11:00 | 9.130 | SOE Reporting - Rivers |  | g/m3 | 600 | 8.140
Hautapu at Papakai Road Bridge | pH | 2017-03-08 11:00 | 8.140 | SOE Reporting - Rivers |  | pH | 600 | 8.140
Hautapu at Papakai Road Bridge | Nitrate Nitrogen (NO3) | 2017-03-08 11:00 | <0.0020 | SOE Reporting - Rivers |  | g/m3-N | 600 | 8.140
Hautapu at Papakai Road Bridge | Nitrite Nitrogen (NO2) | 2017-03-08 11:00 | <0.002 | SOE Reporting - Rivers |  | g/m3-N | 600 | 8.140
Hautapu at Papakai Road Bridge | SIN (Soluble Inorganic nitrogen) | 2017-03-08 11:00 | <0.0120 | SOE Reporting - Rivers | Calculated (NH4 + TON) | g/m3-N | 300 | 8.140
Hautapu at Papakai Road Bridge | Total Nitrogen | 2017-03-08 11:00 | 0.2300 | SOE Reporting - Rivers |  |  | 600 | 8.140
Hautapu at Papakai Road Bridge | Total Phosphorus | 2017-03-08 11:00 | 0.03600 | SOE Reporting - Rivers |  |  | 600 | 8.140
Hautapu at Papakai Road Bridge | Turbidity | 2017-03-08 11:00 | 4.04000 | SOE Reporting - Rivers |  | NTU | 600 | 8.140
Hautapu at Papakai Road Bridge | Ammoniacal Nitrogen (NH4) | 2017-04-05 11:10 | <0.0100 | SOE Reporting - Rivers |  | g/m3 | 600 | 7.960
Hautapu at Papakai Road Bridge | Visual Clarity | 2017-04-05 11:10 | 0.035 | SOE Reporting - Rivers | SHMAK Tube (< 0.5 m) | m | 600 | 7.960
Hautapu at Papakai Road Bridge | Dissolved Reactive Phosphorus | 2017-04-05 11:10 | 0.01900 | SOE Reporting - Rivers |  |  | 600 | 7.960
Hautapu at Papakai Road Bridge | E. coli | 2017-04-05 11:10 | >9700 | SOE Reporting - Rivers |  | MPN/100mL | 600 | 7.960
Hautapu at Papakai Road Bridge | Dissolved Oxygen Concentration | 2017-04-05 11:10 | 10.390 | SOE Reporting - Rivers |  | g/m3 | 600 | 7.960
Hautapu at Papakai Road Bridge | pH | 2017-04-05 11:10 | 7.960 | SOE Reporting - Rivers |  | pH | 600 | 7.960
Hautapu at Papakai Road Bridge | Nitrate Nitrogen (NO3) | 2017-04-05 11:10 | 0.2560 | SOE Reporting - Rivers |  | g/m3-N | 600 | 7.960
Hautapu at Papakai Road Bridge | Nitrite Nitrogen (NO2) | 2017-04-05 11:10 | 0.006 | SOE Reporting - Rivers |  | g/m3-N | 600 | 7.960
Hautapu at Papakai Road Bridge | SIN (Soluble Inorganic nitrogen) | 2017-04-05 11:10 | 0.2650 | SOE Reporting - Rivers | Calculated (NH4 + TON) | g/m3-N | 300 | 7.960
Hautapu at Papakai Road Bridge | Total Nitrogen | 2017-04-05 11:10 | 1.910 | SOE Reporting - Rivers |  |  | 600 | 7.960
Hautapu at Papakai Road Bridge | Total Phosphorus | 2017-04-05 11:10 | 0.4140 | SOE Reporting - Rivers |  |  | 600 | 7.960
Hautapu at Papakai Road Bridge | Turbidity | 2017-04-05 11:10 | 184.00000 | SOE Reporting - Rivers |  | NTU | 600 | 7.960
Hautapu at Papakai Road Bridge | Ammoniacal Nitrogen (NH4) | 2017-05-03 11:05 | <0.0100 | SOE Reporting - Rivers |  | g/m3 | 600 | 7.990
Hautapu at Papakai Road Bridge | Visual Clarity | 2017-05-03 11:05 | 0.270 | SOE Reporting - Rivers | SHMAK Tube (< 0.5 m) | m | 600 | 7.990
Hautapu at Papakai Road Bridge | Dissolved Reactive Phosphorus | 2017-05-03 11:05 | 0.01100 | SOE Reporting - Rivers |  |  | 600 | 7.990
Hautapu at Papakai Road Bridge | E. coli | 2017-05-03 11:05 | 570 | SOE Reporting - Rivers |  | MPN/100mL | 600 | 7.990
Hautapu at Papakai Road Bridge | Dissolved Oxygen Concentration | 2017-05-03 11:05 | 11.240 | SOE Reporting - Rivers |  | g/m3 | 600 | 7.990
Hautapu at Papakai Road Bridge | pH | 2017-05-03 11:05 | 7.990 | SOE Reporting - Rivers |  | pH | 600 | 7.990
Hautapu at Papakai Road Bridge | Nitrate Nitrogen (NO3) | 2017-05-03 11:05 | 0.0750 | SOE Reporting - Rivers |  | g/m3-N | 600 | 7.990
Hautapu at Papakai Road Bridge | Nitrite Nitrogen (NO2) | 2017-05-03 11:05 | <0.002 | SOE Reporting - Rivers |  | g/m3-N | 600 | 7.990
Hautapu at Papakai Road Bridge | SIN (Soluble Inorganic nitrogen) | 2017-05-03 11:05 | 0.0850 | SOE Reporting - Rivers | Calculated (NH4 + TON) | g/m3-N | 300 | 7.990
Hautapu at Papakai Road Bridge | Total Nitrogen | 2017-05-03 11:05 | 0.4600 | SOE Reporting - Rivers |  |  | 600 | 7.990
Hautapu at Papakai Road Bridge | Total Phosphorus | 2017-05-03 11:05 | 0.04000 | SOE Reporting - Rivers |  |  | 600 | 7.990
Hautapu at Papakai Road Bridge | Turbidity | 2017-05-03 11:05 | 10.10000 | SOE Reporting - Rivers |  | NTU | 600 | 7.990
Hautapu at Papakai Road Bridge | Ammoniacal Nitrogen (NH4) | 2017-06-07 10:15 | <0.0100 | SOE Reporting - Rivers |  | g/m3 | 600 | 8.020
Hautapu at Papakai Road Bridge | Visual Clarity | 2017-06-07 10:15 | 0.450 | SOE Reporting - Rivers | SHMAK Tube (< 0.5 m) | m | 600 | 8.020
Hautapu at Papakai Road Bridge | Dissolved Reactive Phosphorus | 2017-06-07 10:15 | 0.01100 | SOE Reporting - Rivers |  |  | 600 | 8.020
Hautapu at Papakai Road Bridge | E. coli | 2017-06-07 10:15 | 90 | SOE Reporting - Rivers |  | MPN/100mL | 600 | 8.020
Hautapu at Papakai Road Bridge | Dissolved Oxygen Concentration | 2017-06-07 10:15 | 11.910 | SOE Reporting - Rivers |  | g/m3 | 600 | 8.020
Hautapu at Papakai Road Bridge | pH | 2017-06-07 10:15 | 8.020 | SOE Reporting - Rivers |  | pH | 600 | 8.020
Hautapu at Papakai Road Bridge | Nitrate Nitrogen (NO3) | 2017-06-07 10:15 | 0.0720 | SOE Reporting - Rivers |  | g/m3-N | 600 | 8.020
Hautapu at Papakai Road Bridge | Nitrite Nitrogen (NO2) | 2017-06-07 10:15 | <0.002 | SOE Reporting - Rivers |  | g/m3-N | 600 | 8.020
Hautapu at Papakai Road Bridge | SIN (Soluble Inorganic nitrogen) | 2017-06-07 10:15 | 0.0750 | SOE Reporting - Rivers | Calculated (NH4 + TON) | g/m3-N | 300 | 8.020
Hautapu at Papakai Road Bridge | Total Nitrogen | 2017-06-07 10:15 | 0.2200 | SOE Reporting - Rivers |  |  | 600 | 8.020
Hautapu at Papakai Road Bridge | Total Phosphorus | 2017-06-07 10:15 | 0.01600 | SOE Reporting - Rivers |  |  | 600 | 8.020
Hautapu at Papakai Road Bridge | Turbidity | 2017-06-07 10:15 | 3.78000 | SOE Reporting - Rivers |  | NTU | 600 | 8.020
Hautapu at Papakai Road Bridge | Ammoniacal Nitrogen (NH4) | 2017-07-05 10:30 | <0.0100 | Science - Point Source Discharge, SOE Reporting - Rivers | Flow Injection Autoanalyser following APHA 21st Edition Method 4500 NH3 H. | g/m3 | 600 | 8.230
Hautapu at Papakai Road Bridge | Visual Clarity | 2017-07-05 10:30 | 0.350 | Science - Point Source Discharge, SOE Reporting - Rivers | SHMAK Tube (< 0.5 m) | m | 600 | 8.230
Hautapu at Papakai Road Bridge | Dissolved Reactive Phosphorus | 2017-07-05 10:30 | 0.01000 | Science - Point Source Discharge, SOE Reporting - Rivers | Flow Injection Autoanalyser following APHA 21st Edition Method 4500-P G. |  | 600 | 8.230
Hautapu at Papakai Road Bridge | E. coli | 2017-07-05 10:30 | 59 | Science - Point Source Discharge, SOE Reporting - Rivers | APHA 21st Edition,9223B:2005 | MPN/100mL | 600 | 8.230
Hautapu at Papakai Road Bridge | Dissolved Oxygen Concentration | 2017-07-05 10:30 | 11.920 | Science - Point Source Discharge, SOE Reporting - Rivers |  | g/m3 | 600 | 8.230
Hautapu at Papakai Road Bridge | pH | 2017-07-05 10:30 | 8.230 | Science - Point Source Discharge, SOE Reporting - Rivers |  | pH | 600 | 8.230
Hautapu at Papakai Road Bridge | Nitrate Nitrogen (NO3) | 2017-07-05 10:30 | 0.0850 | Science - Point Source Discharge, SOE Reporting - Rivers | Ion Chromatography following USEPA 300.0 (modified) | g/m3-N | 600 | 8.230
Hautapu at Papakai Road Bridge | Nitrite Nitrogen (NO2) | 2017-07-05 10:30 | <0.002 | Science - Point Source Discharge, SOE Reporting - Rivers | Ion Chromatography following USEPA 300.0 (modified) | g/m3-N | 600 | 8.230
Hautapu at Papakai Road Bridge | SIN (Soluble Inorganic nitrogen) | 2017-07-05 10:30 | 0.0950 | Science - Point Source Discharge, SOE Reporting - Rivers | Calculated (NH4 + TON) | g/m3-N | 300 | 8.230
Hautapu at Papakai Road Bridge | Total Nitrogen | 2017-07-05 10:30 | 0.3200 | Science - Point Source Discharge, SOE Reporting - Rivers | Flow Injection Autoanalyser following APHA 21st Edition Method 4500-NO3 I. Persulphate digestion follows APHA |  | 600 | 8.230
Hautapu at Papakai Road Bridge | Total Phosphorus | 2017-07-05 10:30 | 0.01800 | Science - Point Source Discharge, SOE Reporting - Rivers | Flow Injection Autoanalyser following APHA 21st Edition Method 4500-P G. Persulphate digestion follows APHA 21 |  | 600 | 8.230
Hautapu at Papakai Road Bridge | Turbidity | 2017-07-05 10:30 | 3.90000 | Science - Point Source Discharge, SOE Reporting - Rivers | Turbidity Meter following APHA 21st Edition Method 2130 B. | NTU | 600 | 8.230
Hautapu at Papakai Road Bridge | Visual Clarity | 2017-08-09 11:10 | 0.188 | Science - Point Source Discharge, SOE Reporting - Rivers | SHMAK Tube (< 0.5 m) | m | 600 | 8.050
Hautapu at Papakai Road Bridge | Dissolved Reactive Phosphorus | 2017-08-09 11:10 | 0.01900 | Science - Point Source Discharge, SOE Reporting - Rivers | Flow Injection Autoanalyser following APHA 21st Edition Method 4500-P G. |  | 600 | 8.050
Hautapu at Papakai Road Bridge | E. coli | 2017-08-09 11:10 | 110 | Science - Point Source Discharge, SOE Reporting - Rivers | APHA 21st Edition,9223B:2005 | MPN/100mL | 600 | 8.050
Hautapu at Papakai Road Bridge | Dissolved Oxygen Concentration | 2017-08-09 11:10 | 11.400 | Science - Point Source Discharge, SOE Reporting - Rivers |  | g/m3 | 600 | 8.050
Hautapu at Papakai Road Bridge | pH | 2017-08-09 11:10 | 8.050 | Science - Point Source Discharge, SOE Reporting - Rivers |  | pH | 600 | 8.050
Hautapu at Papakai Road Bridge | Nitrate Nitrogen (NO3) | 2017-08-09 11:10 | 0.3390 | Science - Point Source Discharge, SOE Reporting - Rivers | Ion Chromatography following USEPA 300.0 (modified) | g/m3-N | 600 | 8.050
Hautapu at Papakai Road Bridge | Nitrite Nitrogen (NO2) | 2017-08-09 11:10 | 0.003 | Science - Point Source Discharge, SOE Reporting - Rivers | Ion Chromatography following USEPA 300.0 (modified) | g/m3-N | 600 | 8.050
Hautapu at Papakai Road Bridge | SIN (Soluble Inorganic nitrogen) | 2017-08-09 11:10 | 0.3500 | Science - Point Source Discharge, SOE Reporting - Rivers | Calculated (NH4 + TON) | g/m3-N | 300 | 8.050
Hautapu at Papakai Road Bridge | Total Nitrogen | 2017-08-09 11:10 | 0.5900 | Science - Point Source Discharge, SOE Reporting - Rivers | Flow Injection Autoanalyser following APHA 21st Edition Method 4500-NO3 I. Persulphate digestion follows APHA |  | 600 | 8.050
Hautapu at Papakai Road Bridge | Total Phosphorus | 2017-08-09 11:10 | 0.03500 | Science - Point Source Discharge, SOE Reporting - Rivers | Flow Injection Autoanalyser following APHA 21st Edition Method 4500-P G. Persulphate digestion follows APHA 21 |  | 600 | 8.050
Hautapu at Papakai Road Bridge | Turbidity | 2017-08-09 11:10 | 10.10000 | Science - Point Source Discharge, SOE Reporting - Rivers | Turbidity Meter following APHA 21st Edition Method 2130 B. | NTU | 600 | 8.050
Hautapu at Papakai Road Bridge | Ammoniacal Nitrogen (NH4) | 2017-09-06 11:00 | <0.0100 | Science - Point Source Discharge, SOE Reporting - Rivers | Flow Injection Autoanalyser following APHA 21st Edition Method 4500 NH3 H. | g/m3 | 600 | 8.240
Hautapu at Papakai Road Bridge | Visual Clarity | 2017-09-06 11:00 | 0.285 | Science - Point Source Discharge, SOE Reporting - Rivers | SHMAK Tube (< 0.5 m) | m | 600 | 8.240
Hautapu at Papakai Road Bridge | Dissolved Reactive Phosphorus | 2017-09-06 11:00 | 0.01100 | Science - Point Source Discharge, SOE Reporting - Rivers | Flow Injection Autoanalyser following APHA 21st Edition Method 4500-P G. |  | 600 | 8.240
Hautapu at Papakai Road Bridge | E. coli | 2017-09-06 11:00 | 86 | Science - Point Source Discharge, SOE Reporting - Rivers | APHA 21st Edition,9223B:2005 | MPN/100mL | 600 | 8.240
Hautapu at Papakai Road Bridge | Dissolved Oxygen Concentration | 2017-09-06 11:00 | 11.330 | Science - Point Source Discharge, SOE Reporting - Rivers |  | g/m3 | 600 | 8.240
Hautapu at Papakai Road Bridge | pH | 2017-09-06 11:00 | 8.240 | Science - Point Source Discharge, SOE Reporting - Rivers |  | pH | 600 | 8.240
Hautapu at Papakai Road Bridge | Nitrate Nitrogen (NO3) | 2017-09-06 11:00 | 0.1200 | Science - Point Source Discharge, SOE Reporting - Rivers | Ion Chromatography following USEPA 300.0 (modified) | g/m3-N | 600 | 8.240
Hautapu at Papakai Road Bridge | Nitrite Nitrogen (NO2) | 2017-09-06 11:00 | 0.003 | Science - Point Source Discharge, SOE Reporting - Rivers | Ion Chromatography following USEPA 300.0 (modified) | g/m3-N | 600 | 8.240
Hautapu at Papakai Road Bridge | SIN (Soluble Inorganic nitrogen) | 2017-09-06 11:00 | 0.1250 | Science - Point Source Discharge, SOE Reporting - Rivers | Calculated (NH4 + TON) | g/m3-N | 300 | 8.240
Hautapu at Papakai Road Bridge | Total Nitrogen | 2017-09-06 11:00 | 0.3500 | Science - Point Source Discharge, SOE Reporting - Rivers | Flow Injection Autoanalyser following APHA 21st Edition Method 4500-NO3 I. Persulphate digestion follows APHA |  | 600 | 8.240
Hautapu at Papakai Road Bridge | Total Phosphorus | 2017-09-06 11:00 | 0.02200 | Science - Point Source Discharge, SOE Reporting - Rivers | Flow Injection Autoanalyser following APHA 21st Edition Method 4500-P G. Persulphate digestion follows APHA 21 |  | 600 | 8.240
Hautapu at Papakai Road Bridge | Turbidity | 2017-09-06 11:00 | 5.68000 | Science - Point Source Discharge, SOE Reporting - Rivers | Turbidity Meter following APHA 21st Edition Method 2130 B. | NTU | 600 | 8.240
Hautapu at Papakai Road Bridge | Ammoniacal Nitrogen (NH4) | 2017-10-04 09:55 | <0.0100 | Science - Point Source Discharge, SOE Reporting - Rivers | Flow Injection Autoanalyser following APHA 21st Edition Method 4500 NH3 H. | g/m3 | 600 | 8.120
Hautapu at Papakai Road Bridge | Visual Clarity | 2017-10-04 09:55 | 0.140 | Science - Point Source Discharge, SOE Reporting - Rivers | SHMAK Tube (< 0.5 m) | m | 600 | 8.120
Hautapu at Papakai Road Bridge | Dissolved Reactive Phosphorus | 2017-10-04 09:55 | 0.01600 | Science - Point Source Discharge, SOE Reporting - Rivers | Flow Injection Autoanalyser following APHA 21st Edition Method 4500-P G. |  | 600 | 8.120
Hautapu at Papakai Road Bridge | E. coli | 2017-10-04 09:55 | 120 | Science - Point Source Discharge, SOE Reporting - Rivers | APHA 21st Edition,9223B:2005 | MPN/100mL | 600 | 8.120
Hautapu at Papakai Road Bridge | Dissolved Oxygen Concentration | 2017-10-04 09:55 | 11.330 | Science - Point Source Discharge, SOE Reporting - Rivers |  | g/m3 | 600 | 8.120
Hautapu at Papakai Road Bridge | pH | 2017-10-04 09:55 | 8.120 | Science - Point Source Discharge, SOE Reporting - Rivers |  | pH | 600 | 8.120
Hautapu at Papakai Road Bridge | Nitrate Nitrogen (NO3) | 2017-10-04 09:55 | 0.1100 | Science - Point Source Discharge, SOE Reporting - Rivers | Ion Chromatography following USEPA 300.0 (modified) | g/m3-N | 600 | 8.120
Hautapu at Papakai Road Bridge | Nitrite Nitrogen (NO2) | 2017-10-04 09:55 | <0.002 | Science - Point Source Discharge, SOE Reporting - Rivers | Ion Chromatography following USEPA 300.0 (modified) | g/m3-N | 600 | 8.120
Hautapu at Papakai Road Bridge | SIN (Soluble Inorganic nitrogen) | 2017-10-04 09:55 | 0.1150 | Science - Point Source Discharge, SOE Reporting - Rivers | Calculated (NH4 + TON) | g/m3-N | 300 | 8.120
Hautapu at Papakai Road Bridge | Total Nitrogen | 2017-10-04 09:55 | 0.3900 | Science - Point Source Discharge, SOE Reporting - Rivers | Flow Injection Autoanalyser following APHA 21st Edition Method 4500-NO3 I. Persulphate digestion follows APHA |  | 600 | 8.120
Hautapu at Papakai Road Bridge | Total Phosphorus | 2017-10-04 09:55 | 0.03800 | Science - Point Source Discharge, SOE Reporting - Rivers | Flow Injection Autoanalyser following APHA 21st Edition Method 4500-P G. Persulphate digestion follows APHA 21 |  | 600 | 8.120
Hautapu at Papakai Road Bridge | Turbidity | 2017-10-04 09:55 | 7.96000 | Science - Point Source Discharge, SOE Reporting - Rivers | Turbidity Meter following APHA 21st Edition Method 2130 B. | NTU | 600 | 8.120
Hautapu at Papakai Road Bridge | Ammoniacal Nitrogen (NH4) | 2017-11-08 10:00 | <0.0100 | Science - Point Source Discharge, SOE Reporting - Rivers | Flow Injection Autoanalyser following APHA 21st Edition Method 4500 NH3 H. | g/m3 | 600 | 8.110
Hautapu at Papakai Road Bridge | Visual Clarity | 2017-11-08 10:00 | 0.190 | Science - Point Source Discharge, SOE Reporting - Rivers | SHMAK Tube (< 0.5 m) | m | 600 | 8.110
Hautapu at Papakai Road Bridge | Dissolved Reactive Phosphorus | 2017-11-08 10:00 | 0.01200 | Science - Point Source Discharge, SOE Reporting - Rivers | Flow Injection Autoanalyser following APHA 21st Edition Method 4500-P G. |  | 600 | 8.110
Hautapu at Papakai Road Bridge | E. coli | 2017-11-08 10:00 | 1400 | Science - Point Source Discharge, SOE Reporting - Rivers | APHA 21st Edition,9223B:2005 | MPN/100mL | 600 | 8.110
Hautapu at Papakai Road Bridge | Dissolved Oxygen Concentration | 2017-11-08 10:00 | 10.060 | Science - Point Source Discharge, SOE Reporting - Rivers |  | g/m3 | 600 | 8.110
Hautapu at Papakai Road Bridge | pH | 2017-11-08 10:00 | 8.110 | Science - Point Source Discharge, SOE Reporting - Rivers |  | pH | 600 | 8.110
Hautapu at Papakai Road Bridge | Nitrate Nitrogen (NO3) | 2017-11-08 10:00 | 0.0620 | Science - Point Source Discharge, SOE Reporting - Rivers | Ion Chromatography following USEPA 300.0 (modified) | g/m3-N | 600 | 8.110
Hautapu at Papakai Road Bridge | Nitrite Nitrogen (NO2) | 2017-11-08 10:00 | 0.003 | Science - Point Source Discharge, SOE Reporting - Rivers | Ion Chromatography following USEPA 300.0 (modified) | g/m3-N | 600 | 8.110
Hautapu at Papakai Road Bridge | SIN (Soluble Inorganic nitrogen) | 2017-11-08 10:00 | 0.0650 | Science - Point Source Discharge, SOE Reporting - Rivers | Calculated (NH4 + TON) | g/m3-N | 300 | 8.110
Hautapu at Papakai Road Bridge | Total Nitrogen | 2017-11-08 10:00 | 0.3400 | Science - Point Source Discharge, SOE Reporting - Rivers | Flow Injection Autoanalyser following APHA 21st Edition Method 4500-NO3 I. Persulphate digestion follows APHA |  | 600 | 8.110
Hautapu at Papakai Road Bridge | Total Phosphorus | 2017-11-08 10:00 | 0.04200 | Science - Point Source Discharge, SOE Reporting - Rivers | Flow Injection Autoanalyser following APHA 21st Edition Method 4500-P G. Persulphate digestion follows APHA 21 |  | 600 | 8.110
Hautapu at Papakai Road Bridge | Turbidity | 2017-11-08 10:00 | 11.10000 | Science - Point Source Discharge, SOE Reporting - Rivers | Turbidity Meter following APHA 21st Edition Method 2130 B. | NTU | 600 | 8.110
Hautapu at Papakai Road Bridge | Ammoniacal Nitrogen (NH4) | 2017-12-06 10:10 | <0.0100 | Science - Point Source Discharge, SOE Reporting - Rivers | Flow Injection Autoanalyser following APHA 21st Edition Method 4500 NH3 H. | g/m3 | 600 | 8.180
Hautapu at Papakai Road Bridge | Visual Clarity | 2017-12-06 10:10 | 0.175 | Science - Point Source Discharge, SOE Reporting - Rivers | SHMAK Tube (< 0.5 m) | m | 600 | 8.180
Hautapu at Papakai Road Bridge | Dissolved Reactive Phosphorus | 2017-12-06 10:10 | 0.01300 | Science - Point Source Discharge, SOE Reporting - Rivers | Flow Injection Autoanalyser following APHA 21st Edition Method 4500-P G. |  | 600 | 8.180
Hautapu at Papakai Road Bridge | E. coli | 2017-12-06 10:10 | 660 | Science - Point Source Discharge, SOE Reporting - Rivers | APHA 21st Edition,9223B:2005 | MPN/100mL | 600 | 8.180
Hautapu at Papakai Road Bridge | Dissolved Oxygen Concentration | 2017-12-06 10:10 | 9.460 | Science - Point Source Discharge, SOE Reporting - Rivers |  | g/m3 | 600 | 8.180
Hautapu at Papakai Road Bridge | pH | 2017-12-06 10:10 | 8.180 | Science - Point Source Discharge, SOE Reporting - Rivers |  | pH | 600 | 8.180
Hautapu at Papakai Road Bridge | Nitrate Nitrogen (NO3) | 2017-12-06 10:10 | 0.0420 | Science - Point Source Discharge, SOE Reporting - Rivers | Ion Chromatography following USEPA 300.0 (modified) | g/m3-N | 600 | 8.180
Hautapu at Papakai Road Bridge | Nitrite Nitrogen (NO2) | 2017-12-06 10:10 | <0.002 | Science - Point Source Discharge, SOE Reporting - Rivers | Ion Chromatography following USEPA 300.0 (modified) | g/m3-N | 600 | 8.180
Hautapu at Papakai Road Bridge | SIN (Soluble Inorganic nitrogen) | 2017-12-06 10:10 | 0.0450 | Science - Point Source Discharge, SOE Reporting - Rivers | Calculated (NH4 + TON) | g/m3-N | 300 | 8.180
Hautapu at Papakai Road Bridge | Total Nitrogen | 2017-12-06 10:10 | 0.3900 | Science - Point Source Discharge, SOE Reporting - Rivers | Flow Injection Autoanalyser following APHA 21st Edition Method 4500-NO3 I. Persulphate digestion follows APHA |  | 600 | 8.180
Hautapu at Papakai Road Bridge | Total Phosphorus | 2017-12-06 10:10 | 0.04200 | Science - Point Source Discharge, SOE Reporting - Rivers | Flow Injection Autoanalyser following APHA 21st Edition Method 4500-P G. Persulphate digestion follows APHA 21 |  | 600 | 8.180
Hautapu at Papakai Road Bridge | Turbidity | 2017-12-06 10:10 | 9.14000 | Science - Point Source Discharge, SOE Reporting - Rivers | Turbidity Meter following APHA 21st Edition Method 2130 B. | NTU | 600 | 8.180
Hautapu at Papakai Road Bridge | Ammoniacal Nitrogen (NH4) | 2018-01-10 08:57 | 0.0100 | Science - Point Source Discharge, SOE Reporting - Rivers | Flow Injection Autoanalyser following APHA 21st Edition Method 4500 NH3 H. | g/m3 | 600 | 8.070
Hautapu at Papakai Road Bridge | Visual Clarity | 2018-01-10 08:57 | 0.280 | Science - Point Source Discharge, SOE Reporting - Rivers | SHMAK Tube (< 0.5 m) | m | 600 | 8.070
Hautapu at Papakai Road Bridge | Dissolved Reactive Phosphorus | 2018-01-10 08:57 | 0.01800 | Science - Point Source Discharge, SOE Reporting - Rivers | Flow Injection Autoanalyser following APHA 21st Edition Method 4500-P G. |  | 600 | 8.070
Hautapu at Papakai Road Bridge | E. coli | 2018-01-10 08:57 | 430 | Science - Point Source Discharge, SOE Reporting - Rivers | APHA 21st Edition,9223B:2005 | MPN/100mL | 600 | 8.070
Hautapu at Papakai Road Bridge | Dissolved Oxygen Concentration | 2018-01-10 08:57 | 8.820 | Science - Point Source Discharge, SOE Reporting - Rivers |  | g/m3 | 600 | 8.070
Hautapu at Papakai Road Bridge | pH | 2018-01-10 08:57 | 8.070 | Science - Point Source Discharge, SOE Reporting - Rivers |  | pH | 600 | 8.070
Hautapu at Papakai Road Bridge | Nitrate Nitrogen (NO3) | 2018-01-10 08:57 | 0.0320 | Science - Point Source Discharge, SOE Reporting - Rivers | Ion Chromatography following USEPA 300.0 (modified) | g/m3-N | 600 | 8.070
Hautapu at Papakai Road Bridge | Nitrite Nitrogen (NO2) | 2018-01-10 08:57 | <0.002 | Science - Point Source Discharge, SOE Reporting - Rivers | Ion Chromatography following USEPA 300.0 (modified) | g/m3-N | 600 | 8.070
Hautapu at Papakai Road Bridge | SIN (Soluble Inorganic nitrogen) | 2018-01-10 08:57 | 0.0400 | Science - Point Source Discharge, SOE Reporting - Rivers | Calculated (NH4 + TON) | g/m3-N | 300 | 8.070
Hautapu at Papakai Road Bridge | Total Nitrogen | 2018-01-10 08:57 | 0.3600 | Science - Point Source Discharge, SOE Reporting - Rivers | Flow Injection Autoanalyser following APHA 21st Edition Method 4500-NO3 I. Persulphate digestion follows APHA |  | 600 | 8.070
Hautapu at Papakai Road Bridge | Total Phosphorus | 2018-01-10 08:57 | 0.04100 | Science - Point Source Discharge, SOE Reporting - Rivers | Flow Injection Autoanalyser following APHA 21st Edition Method 4500-P G. Persulphate digestion follows APHA 21 |  | 600 | 8.070
Hautapu at Papakai Road Bridge | Turbidity | 2018-01-10 08:57 | 8.26000 | Science - Point Source Discharge, SOE Reporting - Rivers | Turbidity Meter following APHA 21st Edition Method 2130 B. | NTU | 600 | 8.070
Hautapu at Papakai Road Bridge | Visual Clarity | 2018-02-08 09:25 | 0.423 | Investigations - Rangitikei Project 2018, SOE Reporting - Rivers | SHMAK Tube (< 0.5 m) | m | 600 | 8.350
Hautapu at Papakai Road Bridge | Dissolved Reactive Phosphorus | 2018-02-08 09:25 | 0.01300 | Investigations - Rangitikei Project 2018, SOE Reporting - Rivers | Flow Injection Autoanalyser following APHA 21st Edition Method 4500-P G. |  | 600 | 8.350
Hautapu at Papakai Road Bridge | E. coli | 2018-02-08 09:25 | 110 | Investigations - Rangitikei Project 2018, SOE Reporting - Rivers | APHA 21st Edition,9223B:2005 | MPN/100mL | 600 | 8.350
Hautapu at Papakai Road Bridge | Dissolved Oxygen Concentration | 2018-02-08 09:25 | 9.700 | Investigations - Rangitikei Project 2018, SOE Reporting - Rivers |  | g/m3 | 200 | 8.350
Hautapu at Papakai Road Bridge | pH | 2018-02-08 09:25 | 8.350 | Investigations - Rangitikei Project 2018, SOE Reporting - Rivers |  | pH | 600 | 8.350
Hautapu at Papakai Road Bridge | Nitrate Nitrogen (NO3) | 2018-02-08 09:25 | <0.0020 | Investigations - Rangitikei Project 2018, SOE Reporting - Rivers | Ion Chromatography following USEPA 300.0 (modified) | g/m3-N | 600 | 8.350
Hautapu at Papakai Road Bridge | Nitrite Nitrogen (NO2) | 2018-02-08 09:25 | <0.002 | Investigations - Rangitikei Project 2018, SOE Reporting - Rivers | Ion Chromatography following USEPA 300.0 (modified) | g/m3-N | 600 | 8.350
Hautapu at Papakai Road Bridge | SIN (Soluble Inorganic nitrogen) | 2018-02-08 09:25 | <0.0120 | Investigations - Rangitikei Project 2018, SOE Reporting - Rivers | Calculated (NH4 + TON) | g/m3-N | 300 | 8.350
Hautapu at Papakai Road Bridge | Total Nitrogen | 2018-02-08 09:25 | 0.1400 | Investigations - Rangitikei Project 2018, SOE Reporting - Rivers | Flow Injection Autoanalyser following APHA 21st Edition Method 4500-NO3 I. Persulphate digestion follows APHA |  | 600 | 8.350
Hautapu at Papakai Road Bridge | Total Phosphorus | 2018-02-08 09:25 | 0.02200 | Investigations - Rangitikei Project 2018, SOE Reporting - Rivers | Flow Injection Autoanalyser following APHA 21st Edition Method 4500-P G. Persulphate digestion follows APHA 21 |  | 600 | 8.350
Hautapu at Papakai Road Bridge | Turbidity | 2018-02-08 09:25 | 4.94000 | Investigations - Rangitikei Project 2018, SOE Reporting - Rivers | Turbidity Meter following APHA 21st Edition Method 2130 B. | NTU | 600 | 8.350
Hautapu at Papakai Road Bridge | Ammoniacal Nitrogen (NH4) | 2018-03-07 10:20 | <0.0100 | Science - Point Source Discharge, SOE Reporting - Rivers | Flow Injection Autoanalyser following APHA 21st Edition Method 4500 NH3 H. | g/m3 | 600 | 8.340
Hautapu at Papakai Road Bridge | Visual Clarity | 2018-03-07 10:20 | 0.433 | Science - Point Source Discharge, SOE Reporting - Rivers | SHMAK Tube (< 0.5 m) | m | 600 | 8.340
Hautapu at Papakai Road Bridge | Dissolved Reactive Phosphorus | 2018-03-07 10:20 | 0.03300 | Science - Point Source Discharge, SOE Reporting - Rivers | Flow Injection Autoanalyser following APHA 21st Edition Method 4500-P G. |  | 600 | 8.340
Hautapu at Papakai Road Bridge | E. coli | 2018-03-07 10:20 | 320 | Science - Point Source Discharge, SOE Reporting - Rivers | APHA 21st Edition,9223B:2005 | MPN/100mL | 600 | 8.340
Hautapu at Papakai Road Bridge | Dissolved Oxygen Concentration | 2018-03-07 10:20 | 8.610 | Science - Point Source Discharge, SOE Reporting - Rivers |  | g/m3 | 600 | 8.340
Hautapu at Papakai Road Bridge | pH | 2018-03-07 10:20 | 8.340 | Science - Point Source Discharge, SOE Reporting - Rivers |  | pH | 600 | 8.340
Hautapu at Papakai Road Bridge | Nitrate Nitrogen (NO3) | 2018-03-07 10:20 | <0.0020 | Science - Point Source Discharge, SOE Reporting - Rivers | Ion Chromatography following USEPA 300.0 (modified) | g/m3-N | 600 | 8.340
Hautapu at Papakai Road Bridge | Nitrite Nitrogen (NO2) | 2018-03-07 10:20 | <0.002 | Science - Point Source Discharge, SOE Reporting - Rivers | Ion Chromatography following USEPA 300.0 (modified) | g/m3-N | 600 | 8.340
Hautapu at Papakai Road Bridge | SIN (Soluble Inorganic nitrogen) | 2018-03-07 10:20 | <0.0120 | Science - Point Source Discharge, SOE Reporting - Rivers | Calculated (NH4 + TON) | g/m3-N | 300 | 8.340
Hautapu at Papakai Road Bridge | Total Nitrogen | 2018-03-07 10:20 | 0.1700 | Science - Point Source Discharge, SOE Reporting - Rivers | Flow Injection Autoanalyser following APHA 21st Edition Method 4500-NO3 I. Persulphate digestion follows APHA |  | 600 | 8.340
Hautapu at Papakai Road Bridge | Total Phosphorus | 2018-03-07 10:20 | 0.05300 | Science - Point Source Discharge, SOE Reporting - Rivers | Flow Injection Autoanalyser following APHA 21st Edition Method 4500-P G. Persulphate digestion follows APHA 21 |  | 600 | 8.340
Hautapu at Papakai Road Bridge | Turbidity | 2018-03-07 10:20 | 2.79000 | Science - Point Source Discharge, SOE Reporting - Rivers | Turbidity Meter following APHA 21st Edition Method 2130 B. | NTU | 600 | 8.340
Hautapu at Papakai Road Bridge | Ammoniacal Nitrogen (NH4) | 2018-04-04 10:20 | <0.0100 | Science - Point Source Discharge, SOE Reporting - Rivers | Flow Injection Autoanalyser following APHA 21st Edition Method 4500 NH3 H. | g/m3 | 600 | 8.160
Hautapu at Papakai Road Bridge | Visual Clarity | 2018-04-04 10:20 | 1.550 | Science - Point Source Discharge, SOE Reporting - Rivers |  | m | 600 | 8.160
Hautapu at Papakai Road Bridge | Dissolved Reactive Phosphorus | 2018-04-04 10:20 | 0.01200 | Science - Point Source Discharge, SOE Reporting - Rivers | Flow Injection Autoanalyser following APHA 21st Edition Method 4500-P G. |  | 600 | 8.160
Hautapu at Papakai Road Bridge | E. coli | 2018-04-04 10:20 | 76 | Science - Point Source Discharge, SOE Reporting - Rivers | APHA 21st Edition,9223B:2005 | MPN/100mL | 600 | 8.160
Hautapu at Papakai Road Bridge | Dissolved Oxygen Concentration | 2018-04-04 10:20 | 9.420 | Science - Point Source Discharge, SOE Reporting - Rivers |  | g/m3 | 600 | 8.160
Hautapu at Papakai Road Bridge | pH | 2018-04-04 10:20 | 8.160 | Science - Point Source Discharge, SOE Reporting - Rivers |  | pH | 600 | 8.160
Hautapu at Papakai Road Bridge | Nitrate Nitrogen (NO3) | 2018-04-04 10:20 | 0.0060 | Science - Point Source Discharge, SOE Reporting - Rivers | Ion Chromatography following USEPA 300.0 (modified) | g/m3-N | 600 | 8.160
Hautapu at Papakai Road Bridge | Nitrite Nitrogen (NO2) | 2018-04-04 10:20 | <0.002 | Science - Point Source Discharge, SOE Reporting - Rivers | Ion Chromatography following USEPA 300.0 (modified) | g/m3-N | 600 | 8.160
Hautapu at Papakai Road Bridge | SIN (Soluble Inorganic nitrogen) | 2018-04-04 10:20 | 0.0120 | Science - Point Source Discharge, SOE Reporting - Rivers | Calculated (NH4 + TON) | g/m3-N | 300 | 8.160
Hautapu at Papakai Road Bridge | Total Nitrogen | 2018-04-04 10:20 | 0.1900 | Science - Point Source Discharge, SOE Reporting - Rivers | Flow Injection Autoanalyser following APHA 21st Edition Method 4500-NO3 I. Persulphate digestion follows APHA |  | 600 | 8.160
Hautapu at Papakai Road Bridge | Total Phosphorus | 2018-04-04 10:20 | 0.02200 | Science - Point Source Discharge, SOE Reporting - Rivers | Flow Injection Autoanalyser following APHA 21st Edition Method 4500-P G. Persulphate digestion follows APHA 21 |  | 600 | 8.160
Hautapu at Papakai Road Bridge | Turbidity | 2018-04-04 10:20 | 2.20000 | Science - Point Source Discharge, SOE Reporting - Rivers | Turbidity Meter following APHA 21st Edition Method 2130 B. | NTU | 600 | 8.160
Hautapu at Papakai Road Bridge | Ammoniacal Nitrogen (NH4) | 2018-05-09 10:24 | <0.0100 | Science - Point Source Discharge, SOE Reporting - Rivers | Flow Injection Autoanalyser following APHA 21st Edition Method 4500 NH3 H. | g/m3 | 600 | 8.190
Hautapu at Papakai Road Bridge | Visual Clarity | 2018-05-09 10:24 | 0.330 | Science - Point Source Discharge, SOE Reporting - Rivers | SHMAK Tube (< 0.5 m) | m | 600 | 8.190
Hautapu at Papakai Road Bridge | Dissolved Reactive Phosphorus | 2018-05-09 10:24 | 0.08400 | Science - Point Source Discharge, SOE Reporting - Rivers | Flow Injection Autoanalyser following APHA 21st Edition Method 4500-P G. |  | 600 | 8.190
Hautapu at Papakai Road Bridge | E. coli | 2018-05-09 10:24 | 190 | Science - Point Source Discharge, SOE Reporting - Rivers | APHA 21st Edition,9223B:2005 | MPN/100mL | 600 | 8.190
Hautapu at Papakai Road Bridge | Dissolved Oxygen Concentration | 2018-05-09 10:24 | 11.060 | Science - Point Source Discharge, SOE Reporting - Rivers |  | g/m3 | 600 | 8.190
Hautapu at Papakai Road Bridge | pH | 2018-05-09 10:24 | 8.190 | Science - Point Source Discharge, SOE Reporting - Rivers |  | pH | 600 | 8.190
Hautapu at Papakai Road Bridge | Nitrate Nitrogen (NO3) | 2018-05-09 10:24 | 0.0200 | Science - Point Source Discharge, SOE Reporting - Rivers | Ion Chromatography following USEPA 300.0 (modified) | g/m3-N | 600 | 8.190
Hautapu at Papakai Road Bridge | Nitrite Nitrogen (NO2) | 2018-05-09 10:24 | <0.002 | Science - Point Source Discharge, SOE Reporting - Rivers | Ion Chromatography following USEPA 300.0 (modified) | g/m3-N | 600 | 8.190
Hautapu at Papakai Road Bridge | SIN (Soluble Inorganic nitrogen) | 2018-05-09 10:24 | 0.0250 | Science - Point Source Discharge, SOE Reporting - Rivers | Calculated (NH4 + TON) | g/m3-N | 300 | 8.190
Hautapu at Papakai Road Bridge | Total Nitrogen | 2018-05-09 10:24 | 0.2500 | Science - Point Source Discharge, SOE Reporting - Rivers | Flow Injection Autoanalyser following APHA 21st Edition Method 4500-NO3 I. Persulphate digestion follows APHA |  | 600 | 8.190
Hautapu at Papakai Road Bridge | Total Phosphorus | 2018-05-09 10:24 | 0.09500 | Science - Point Source Discharge, SOE Reporting - Rivers | Flow Injection Autoanalyser following APHA 21st Edition Method 4500-P G. Persulphate digestion follows APHA 21 |  | 600 | 8.190
Hautapu at Papakai Road Bridge | Turbidity | 2018-05-09 10:24 | 3.76000 | Science - Point Source Discharge, SOE Reporting - Rivers | Turbidity Meter following APHA 21st Edition Method 2130 B. | NTU | 600 | 8.190
Hautapu at Papakai Road Bridge | Ammoniacal Nitrogen (NH4) | 2018-06-06 09:50 | <0.0100 | Science - Point Source Discharge, SOE Reporting - Rivers | Flow Injection Autoanalyser following APHA 21st Edition Method 4500 NH3 H. | g/m3 | 600 | 8.020
Hautapu at Papakai Road Bridge | Visual Clarity | 2018-06-06 09:50 | 0.440 | Science - Point Source Discharge, SOE Reporting - Rivers | SHMAK Tube (< 0.5 m) | m | 600 | 8.020
Hautapu at Papakai Road Bridge | Dissolved Reactive Phosphorus | 2018-06-06 09:50 | 0.01600 | Science - Point Source Discharge, SOE Reporting - Rivers | Flow Injection Autoanalyser following APHA 21st Edition Method 4500-P G. |  | 600 | 8.020
Hautapu at Papakai Road Bridge | E. coli | 2018-06-06 09:50 | 80 | Science - Point Source Discharge, SOE Reporting - Rivers | APHA 21st Edition,9223B:2005 | MPN/100mL | 600 | 8.020
Hautapu at Papakai Road Bridge | Dissolved Oxygen Concentration | 2018-06-06 09:50 | 11.400 | Science - Point Source Discharge, SOE Reporting - Rivers |  | g/m3 | 600 | 8.020
Hautapu at Papakai Road Bridge | pH | 2018-06-06 09:50 | 8.020 | Science - Point Source Discharge, SOE Reporting - Rivers |  | pH | 600 | 8.020
Hautapu at Papakai Road Bridge | Nitrate Nitrogen (NO3) | 2018-06-06 09:50 | 0.1570 | Science - Point Source Discharge, SOE Reporting - Rivers | Ion Chromatography following USEPA 300.0 (modified) | g/m3-N | 600 | 8.020
Hautapu at Papakai Road Bridge | Nitrite Nitrogen (NO2) | 2018-06-06 09:50 | <0.002 | Science - Point Source Discharge, SOE Reporting - Rivers | Ion Chromatography following USEPA 300.0 (modified) | g/m3-N | 600 | 8.020
Hautapu at Papakai Road Bridge | SIN (Soluble Inorganic nitrogen) | 2018-06-06 09:50 | 0.1650 | Science - Point Source Discharge, SOE Reporting - Rivers | Calculated (NH4 + TON) | g/m3-N | 300 | 8.020
Hautapu at Papakai Road Bridge | Total Nitrogen | 2018-06-06 09:50 | 0.3700 | Science - Point Source Discharge, SOE Reporting - Rivers | Flow Injection Autoanalyser following APHA 21st Edition Method 4500-NO3 I. Persulphate digestion follows APHA |  | 600 | 8.020
Hautapu at Papakai Road Bridge | Total Phosphorus | 2018-06-06 09:50 | 0.03300 | Science - Point Source Discharge, SOE Reporting - Rivers | Flow Injection Autoanalyser following APHA 21st Edition Method 4500-P G. Persulphate digestion follows APHA 21 |  | 600 | 8.020
Hautapu at Papakai Road Bridge | Turbidity | 2018-06-06 09:50 | 6.98000 | Science - Point Source Discharge, SOE Reporting - Rivers | Turbidity Meter following APHA 21st Edition Method 2130 B. | NTU | 600 | 8.020
Hautapu at Papakai Road Bridge | Ammoniacal Nitrogen (NH4) | 2018-07-04 10:00 | <0.0100 | Science - Point Source Discharge, SOE Reporting - Rivers | Flow Injection Autoanalyser following APHA 21st Edition Method 4500 NH3 H. | g/m3 | 600 | 8.230
Hautapu at Papakai Road Bridge | Visual Clarity | 2018-07-04 10:00 | 0.280 | Science - Point Source Discharge, SOE Reporting - Rivers | SHMAK Tube (< 0.5 m) | m | 600 | 8.230
Hautapu at Papakai Road Bridge | Dissolved Reactive Phosphorus | 2018-07-04 10:00 | 0.01100 | Science - Point Source Discharge, SOE Reporting - Rivers | Flow Injection Autoanalyser following APHA 21st Edition Method 4500-P G. |  | 600 | 8.230
Hautapu at Papakai Road Bridge | E. coli | 2018-07-04 10:00 | 110 | Science - Point Source Discharge, SOE Reporting - Rivers | APHA 21st Edition,9223B:2005 | MPN/100mL | 600 | 8.230
Hautapu at Papakai Road Bridge | Dissolved Oxygen Concentration | 2018-07-04 10:00 | 12.600 | Science - Point Source Discharge, SOE Reporting - Rivers |  | g/m3 | 600 | 8.230
Hautapu at Papakai Road Bridge | pH | 2018-07-04 10:00 | 8.230 | Science - Point Source Discharge, SOE Reporting - Rivers |  | pH | 600 | 8.230
Hautapu at Papakai Road Bridge | Nitrate Nitrogen (NO3) | 2018-07-04 10:00 | 0.3010 | Science - Point Source Discharge, SOE Reporting - Rivers | Ion Chromatography following USEPA 300.0 (modified) | g/m3-N | 600 | 8.230
Hautapu at Papakai Road Bridge | Nitrite Nitrogen (NO2) | 2018-07-04 10:00 | 0.003 | Science - Point Source Discharge, SOE Reporting - Rivers | Ion Chromatography following USEPA 300.0 (modified) | g/m3-N | 600 | 8.230
Hautapu at Papakai Road Bridge | SIN (Soluble Inorganic nitrogen) | 2018-07-04 10:00 | 0.3050 | Science - Point Source Discharge, SOE Reporting - Rivers | Calculated (NH4 + TON) | g/m3-N | 300 | 8.230
Hautapu at Papakai Road Bridge | Total Nitrogen | 2018-07-04 10:00 | 0.5900 | Science - Point Source Discharge, SOE Reporting - Rivers | Flow Injection Autoanalyser following APHA 21st Edition Method 4500-NO3 I. Persulphate digestion follows APHA |  | 600 | 8.230
Hautapu at Papakai Road Bridge | Total Phosphorus | 2018-07-04 10:00 | 0.04300 | Science - Point Source Discharge, SOE Reporting - Rivers | Flow Injection Autoanalyser following APHA 21st Edition Method 4500-P G. Persulphate digestion follows APHA 21 |  | 600 | 8.230
Hautapu at Papakai Road Bridge | Turbidity | 2018-07-04 10:00 | 11.90000 | Science - Point Source Discharge, SOE Reporting - Rivers | Turbidity Meter following APHA 21st Edition Method 2130 B. | NTU | 600 | 8.230
Hautapu at Papakai Road Bridge | Visual Clarity | 2018-08-08 11:20 | 0.190 | Science - Point Source Discharge, SOE Reporting - Rivers | SHMAK Tube (< 0.5 m) | m | 600 | 8.00
Hautapu at Papakai Road Bridge | Dissolved Reactive Phosphorus | 2018-08-08 11:20 | 0.01700 | Science - Point Source Discharge, SOE Reporting - Rivers | Flow Injection Autoanalyser following APHA 21st Edition Method 4500-P G. |  | 600 | 8.00
Hautapu at Papakai Road Bridge | E. coli | 2018-08-08 11:20 | 210 | Science - Point Source Discharge, SOE Reporting - Rivers | APHA 21st Edition,9223B:2005 | MPN/100mL | 600 | 8.00
Hautapu at Papakai Road Bridge | Dissolved Oxygen Concentration | 2018-08-08 11:20 | 11.480 | Science - Point Source Discharge, SOE Reporting - Rivers |  | g/m3 | 600 | 8.00
Hautapu at Papakai Road Bridge | Nitrate Nitrogen (NO3) | 2018-08-08 11:20 | 0.2260 | Science - Point Source Discharge, SOE Reporting - Rivers | Ion Chromatography following USEPA 300.0 (modified) | g/m3-N | 600 | 8.00
Hautapu at Papakai Road Bridge | Nitrite Nitrogen (NO2) | 2018-08-08 11:20 | 0.006 | Science - Point Source Discharge, SOE Reporting - Rivers | Ion Chromatography following USEPA 300.0 (modified) | g/m3-N | 600 | 8.00
Hautapu at Papakai Road Bridge | SIN (Soluble Inorganic nitrogen) | 2018-08-08 11:20 | 0.2500 | Science - Point Source Discharge, SOE Reporting - Rivers | Calculated (NH4 + TON) | g/m3-N | 300 | 8.00
Hautapu at Papakai Road Bridge | Total Nitrogen | 2018-08-08 11:20 | 0.5500 | Science - Point Source Discharge, SOE Reporting - Rivers | Flow Injection Autoanalyser following APHA 21st Edition Method 4500-NO3 I. Persulphate digestion follows APHA |  | 600 | 8.00
Hautapu at Papakai Road Bridge | Total Phosphorus | 2018-08-08 11:20 | 0.05400 | Science - Point Source Discharge, SOE Reporting - Rivers | Flow Injection Autoanalyser following APHA 21st Edition Method 4500-P G. Persulphate digestion follows APHA 21 |  | 600 | 8.00
Hautapu at Papakai Road Bridge | Turbidity | 2018-08-08 11:20 | 11.30000 | Science - Point Source Discharge, SOE Reporting - Rivers | Turbidity Meter following APHA 21st Edition Method 2130 B. | NTU | 600 | 8.00
Hautapu at Papakai Road Bridge | Ammoniacal Nitrogen (NH4) | 2018-09-05 09:45 | 0.0500 | Science - Point Source Discharge, SOE Reporting - Rivers | Flow Injection Autoanalyser following APHA 21st Edition Method 4500 NH3 H. | g/m3 | 600 | 7.880
Hautapu at Papakai Road Bridge | Visual Clarity | 2018-09-05 09:45 | 0.040 | Science - Point Source Discharge, SOE Reporting - Rivers | SHMAK Tube (< 0.5 m) | m | 600 | 7.880
Hautapu at Papakai Road Bridge | Dissolved Reactive Phosphorus | 2018-09-05 09:45 | 0.01700 | Science - Point Source Discharge, SOE Reporting - Rivers | Flow Injection Autoanalyser following APHA 21st Edition Method 4500-P G. |  | 600 | 7.880
Hautapu at Papakai Road Bridge | E. coli | 2018-09-05 09:45 | >9700 | Science - Point Source Discharge, SOE Reporting - Rivers | APHA 21st Edition,9223B:2005 | MPN/100mL | 600 | 7.880
Hautapu at Papakai Road Bridge | Dissolved Oxygen Concentration | 2018-09-05 09:45 | 12.100 | Science - Point Source Discharge, SOE Reporting - Rivers |  | g/m3 | 600 | 7.880
Hautapu at Papakai Road Bridge | pH | 2018-09-05 09:45 | 7.880 | Science - Point Source Discharge, SOE Reporting - Rivers |  | pH | 600 | 7.880
Hautapu at Papakai Road Bridge | Nitrate Nitrogen (NO3) | 2018-09-05 09:45 | 0.2870 | Science - Point Source Discharge, SOE Reporting - Rivers | Ion Chromatography following USEPA 300.0 (modified) | g/m3-N | 600 | 7.880
Hautapu at Papakai Road Bridge | Nitrite Nitrogen (NO2) | 2018-09-05 09:45 | 0.003 | Science - Point Source Discharge, SOE Reporting - Rivers | Ion Chromatography following USEPA 300.0 (modified) | g/m3-N | 600 | 7.880
Hautapu at Papakai Road Bridge | SIN (Soluble Inorganic nitrogen) | 2018-09-05 09:45 | 0.3400 | Science - Point Source Discharge, SOE Reporting - Rivers | Calculated (NH4 + TON) | g/m3-N | 300 | 7.880
Hautapu at Papakai Road Bridge | Total Nitrogen | 2018-09-05 09:45 | 1.530 | Science - Point Source Discharge, SOE Reporting - Rivers | Flow Injection Autoanalyser following APHA 21st Edition Method 4500-NO3 I. Persulphate digestion follows APHA |  | 600 | 7.880
Hautapu at Papakai Road Bridge | Total Phosphorus | 2018-09-05 09:45 | 0.2780 | Science - Point Source Discharge, SOE Reporting - Rivers | Flow Injection Autoanalyser following APHA 21st Edition Method 4500-P G. Persulphate digestion follows APHA 21 |  | 600 | 7.880
Hautapu at Papakai Road Bridge | Turbidity | 2018-09-05 09:45 | 247.00000 | Science - Point Source Discharge, SOE Reporting - Rivers | Turbidity Meter following APHA 21st Edition Method 2130 B. | NTU | 600 | 7.880
Hautapu at Papakai Road Bridge | Ammoniacal Nitrogen (NH4) | 2018-10-03 10:00 | <0.0100 | Science - Point Source Discharge, SOE Reporting - Rivers | Flow Injection Autoanalyser following APHA 21st Edition Method 4500 NH3 H. | g/m3 | 600 | 8.170
Hautapu at Papakai Road Bridge | Visual Clarity | 2018-10-03 10:00 | 0.590 | Science - Point Source Discharge, SOE Reporting - Rivers |  | m | 600 | 8.170
Hautapu at Papakai Road Bridge | Dissolved Reactive Phosphorus | 2018-10-03 10:00 | 0.01300 | Science - Point Source Discharge, SOE Reporting - Rivers | Flow Injection Autoanalyser following APHA 21st Edition Method 4500-P G. |  | 600 | 8.170
Hautapu at Papakai Road Bridge | E. coli | 2018-10-03 10:00 | 120 | Science - Point Source Discharge, SOE Reporting - Rivers | APHA 21st Edition,9223B:2005 | MPN/100mL | 600 | 8.170
Hautapu at Papakai Road Bridge | Dissolved Oxygen Concentration | 2018-10-03 10:00 | 11.120 | Science - Point Source Discharge, SOE Reporting - Rivers |  | g/m3 | 600 | 8.170
Hautapu at Papakai Road Bridge | pH | 2018-10-03 10:00 | 8.170 | Science - Point Source Discharge, SOE Reporting - Rivers |  | pH | 600 | 8.170
Hautapu at Papakai Road Bridge | Nitrate Nitrogen (NO3) | 2018-10-03 10:00 | 0.0740 | Science - Point Source Discharge, SOE Reporting - Rivers | Ion Chromatography following USEPA 300.0 (modified) | g/m3-N | 600 | 8.170
Hautapu at Papakai Road Bridge | Nitrite Nitrogen (NO2) | 2018-10-03 10:00 | <0.002 | Science - Point Source Discharge, SOE Reporting - Rivers | Ion Chromatography following USEPA 300.0 (modified) | g/m3-N | 600 | 8.170
Hautapu at Papakai Road Bridge | SIN (Soluble Inorganic nitrogen) | 2018-10-03 10:00 | 0.0850 | Science - Point Source Discharge, SOE Reporting - Rivers | Calculated (NH4 + TON) | g/m3-N | 300 | 8.170
Hautapu at Papakai Road Bridge | Total Nitrogen | 2018-10-03 10:00 | 0.2700 | Science - Point Source Discharge, SOE Reporting - Rivers | Flow Injection Autoanalyser following APHA 21st Edition Method 4500-NO3 I. Persulphate digestion follows APHA |  | 600 | 8.170
Hautapu at Papakai Road Bridge | Total Phosphorus | 2018-10-03 10:00 | 0.02200 | Science - Point Source Discharge, SOE Reporting - Rivers | Flow Injection Autoanalyser following APHA 21st Edition Method 4500-P G. Persulphate digestion follows APHA 21 |  | 600 | 8.170
Hautapu at Papakai Road Bridge | Turbidity | 2018-10-03 10:00 | 4.53000 | Science - Point Source Discharge, SOE Reporting - Rivers | Turbidity Meter following APHA 21st Edition Method 2130 B. | NTU | 600 | 8.170
Hautapu at Papakai Road Bridge | Ammoniacal Nitrogen (NH4) | 2018-11-07 10:20 | <0.0100 | Science - Point Source Discharge, SOE Reporting - Rivers | Flow Injection Autoanalyser following APHA 21st Edition Method 4500 NH3 H. | g/m3 | 600 | 8.210
Hautapu at Papakai Road Bridge | Dissolved Reactive Phosphorus | 2018-11-07 10:20 | 0.01200 | Science - Point Source Discharge, SOE Reporting - Rivers | Flow Injection Autoanalyser following APHA 21st Edition Method 4500-P G. |  | 600 | 8.210
Hautapu at Papakai Road Bridge | E. coli | 2018-11-07 10:20 | 110 | Science - Point Source Discharge, SOE Reporting - Rivers | APHA 21st Edition,9223B:2005 | MPN/100mL | 600 | 8.210
Hautapu at Papakai Road Bridge | Dissolved Oxygen Concentration | 2018-11-07 10:20 | 10.430 | Science - Point Source Discharge, SOE Reporting - Rivers |  | g/m3 | 600 | 8.210
Hautapu at Papakai Road Bridge | pH | 2018-11-07 10:20 | 8.210 | Science - Point Source Discharge, SOE Reporting - Rivers |  | pH | 600 | 8.210
Hautapu at Papakai Road Bridge | Nitrate Nitrogen (NO3) | 2018-11-07 10:20 | 0.0100 | Science - Point Source Discharge, SOE Reporting - Rivers | Ion Chromatography following USEPA 300.0 (modified) | g/m3-N | 600 | 8.210
Hautapu at Papakai Road Bridge | Nitrite Nitrogen (NO2) | 2018-11-07 10:20 | 0.002 | Science - Point Source Discharge, SOE Reporting - Rivers | Ion Chromatography following USEPA 300.0 (modified) | g/m3-N | 600 | 8.210
Hautapu at Papakai Road Bridge | SIN (Soluble Inorganic nitrogen) | 2018-11-07 10:20 | 0.0150 | Science - Point Source Discharge, SOE Reporting - Rivers | Calculated (NH4 + TON) | g/m3-N | 300 | 8.210
Hautapu at Papakai Road Bridge | Total Nitrogen | 2018-11-07 10:20 | 0.1900 | Science - Point Source Discharge, SOE Reporting - Rivers | Flow Injection Autoanalyser following APHA 21st Edition Method 4500-NO3 I. Persulphate digestion follows APHA |  | 600 | 8.210
Hautapu at Papakai Road Bridge | Total Phosphorus | 2018-11-07 10:20 | 0.01800 | Science - Point Source Discharge, SOE Reporting - Rivers | Flow Injection Autoanalyser following APHA 21st Edition Method 4500-P G. Persulphate digestion follows APHA 21 |  | 600 | 8.210
Hautapu at Papakai Road Bridge | Turbidity | 2018-11-07 10:20 | 3.47000 | Science - Point Source Discharge, SOE Reporting - Rivers | Turbidity Meter following APHA 21st Edition Method 2130 B. | NTU | 600 | 8.210
Hautapu at Papakai Road Bridge | Ammoniacal Nitrogen (NH4) | 2018-12-05 10:20 | 0.0200 | Science - Point Source Discharge, SOE Reporting - Rivers | Flow Injection Autoanalyser following APHA 21st Edition Method 4500 NH3 H. | g/m3 | 600 | 8.240
Hautapu at Papakai Road Bridge | Visual Clarity | 2018-12-05 10:20 | 0.420 | Science - Point Source Discharge, SOE Reporting - Rivers | SHMAK Tube (< 0.5 m) | m | 600 | 8.240
Hautapu at Papakai Road Bridge | Dissolved Reactive Phosphorus | 2018-12-05 10:20 | 0.01100 | Science - Point Source Discharge, SOE Reporting - Rivers | Flow Injection Autoanalyser following APHA 21st Edition Method 4500-P G. |  | 600 | 8.240
Hautapu at Papakai Road Bridge | E. coli | 2018-12-05 10:20 | <4 | Science - Point Source Discharge, SOE Reporting - Rivers | APHA 21st Edition,9223B:2005 | MPN/100mL | 600 | 8.240
Hautapu at Papakai Road Bridge | Dissolved Oxygen Concentration | 2018-12-05 10:20 | 9.670 | Science - Point Source Discharge, SOE Reporting - Rivers |  | g/m3 | 600 | 8.240
Hautapu at Papakai Road Bridge | pH | 2018-12-05 10:20 | 8.240 | Science - Point Source Discharge, SOE Reporting - Rivers |  | pH | 600 | 8.240
Hautapu at Papakai Road Bridge | Nitrate Nitrogen (NO3) | 2018-12-05 10:20 | 0.0120 | Science - Point Source Discharge, SOE Reporting - Rivers | Ion Chromatography following USEPA 300.0 (modified) | g/m3-N | 600 | 8.240
Hautapu at Papakai Road Bridge | Nitrite Nitrogen (NO2) | 2018-12-05 10:20 | 0.006 | Science - Point Source Discharge, SOE Reporting - Rivers | Ion Chromatography following USEPA 300.0 (modified) | g/m3-N | 600 | 8.240
Hautapu at Papakai Road Bridge | SIN (Soluble Inorganic nitrogen) | 2018-12-05 10:20 | 0.0400 | Science - Point Source Discharge, SOE Reporting - Rivers | Calculated (NH4 + TON) | g/m3-N | 300 | 8.240
Hautapu at Papakai Road Bridge | Total Nitrogen | 2018-12-05 10:20 | 0.3200 | Science - Point Source Discharge, SOE Reporting - Rivers | Flow Injection Autoanalyser following APHA 21st Edition Method 4500-NO3 I. Persulphate digestion follows APHA |  | 600 | 8.240
Hautapu at Papakai Road Bridge | Total Phosphorus | 2018-12-05 10:20 | 0.03300 | Science - Point Source Discharge, SOE Reporting - Rivers | Flow Injection Autoanalyser following APHA 21st Edition Method 4500-P G. Persulphate digestion follows APHA 21 |  | 600 | 8.240
Hautapu at Papakai Road Bridge | Turbidity | 2018-12-05 10:20 | 6.94000 | Science - Point Source Discharge, SOE Reporting - Rivers | Turbidity Meter following APHA 21st Edition Method 2130 B. | NTU | 600 | 8.240
Hautapu at Papakai Road Bridge | Ammoniacal Nitrogen (NH4) | 2019-01-09 10:05 | <0.0100 | Science - Point Source Discharge, SOE Reporting - Rivers | Flow Injection Autoanalyser following APHA 21st Edition Method 4500 NH3 H. | g/m3 | 600 | 8.160
Hautapu at Papakai Road Bridge | Dissolved Reactive Phosphorus | 2019-01-09 10:05 | 0.01100 | Science - Point Source Discharge, SOE Reporting - Rivers | Flow Injection Autoanalyser following APHA 21st Edition Method 4500-P G. |  | 600 | 8.160
Hautapu at Papakai Road Bridge | E. coli | 2019-01-09 10:05 | 100 | Science - Point Source Discharge, SOE Reporting - Rivers | APHA 21st Edition,9223B:2005 | MPN/100mL | 600 | 8.160
Hautapu at Papakai Road Bridge | Dissolved Oxygen Concentration | 2019-01-09 10:05 | 9.660 | Science - Point Source Discharge, SOE Reporting - Rivers |  | g/m3 | 600 | 8.160
Hautapu at Papakai Road Bridge | pH | 2019-01-09 10:05 | 8.160 | Science - Point Source Discharge, SOE Reporting - Rivers |  | pH | 600 | 8.160
Hautapu at Papakai Road Bridge | Nitrate Nitrogen (NO3) | 2019-01-09 10:05 | 0.0020 | Science - Point Source Discharge, SOE Reporting - Rivers | Ion Chromatography following USEPA 300.0 (modified) | g/m3-N | 600 | 8.160
Hautapu at Papakai Road Bridge | Nitrite Nitrogen (NO2) | 2019-01-09 10:05 | 0.005 | Science - Point Source Discharge, SOE Reporting - Rivers | Ion Chromatography following USEPA 300.0 (modified) | g/m3-N | 600 | 8.160
Hautapu at Papakai Road Bridge | SIN (Soluble Inorganic nitrogen) | 2019-01-09 10:05 | 0.0120 | Science - Point Source Discharge, SOE Reporting - Rivers | Calculated (NH4 + TON) | g/m3-N | 300 | 8.160
Hautapu at Papakai Road Bridge | Total Nitrogen | 2019-01-09 10:05 | 0.1900 | Science - Point Source Discharge, SOE Reporting - Rivers | Flow Injection Autoanalyser following APHA 21st Edition Method 4500-NO3 I. Persulphate digestion follows APHA |  | 600 | 8.160
Hautapu at Papakai Road Bridge | Total Phosphorus | 2019-01-09 10:05 | 0.02200 | Science - Point Source Discharge, SOE Reporting - Rivers | Flow Injection Autoanalyser following APHA 21st Edition Method 4500-P G. Persulphate digestion follows APHA 21 |  | 600 | 8.160
Hautapu at Papakai Road Bridge | Turbidity | 2019-01-09 10:05 | 3.37000 | Science - Point Source Discharge, SOE Reporting - Rivers | Turbidity Meter following APHA 21st Edition Method 2130 B. | NTU | 600 | 8.160
Hautapu at Papakai Road Bridge | Ammoniacal Nitrogen (NH4) | 2019-02-07 10:15 | <0.0100 | Science - Point Source Discharge, SOE Reporting - Rivers | Flow Injection Autoanalyser following APHA 21st Edition Method 4500 NH3 H. | g/m3 | 600 | 8.390
Hautapu at Papakai Road Bridge | Visual Clarity | 2019-02-07 10:15 | 0.430 | Science - Point Source Discharge, SOE Reporting - Rivers | SHMAK Tube (< 0.5 m) | m | 600 | 8.390
Hautapu at Papakai Road Bridge | Dissolved Reactive Phosphorus | 2019-02-07 10:15 | 0.01200 | Science - Point Source Discharge, SOE Reporting - Rivers | Flow Injection Autoanalyser following APHA 21st Edition Method 4500-P G. |  | 600 | 8.390
Hautapu at Papakai Road Bridge | E. coli | 2019-02-07 10:15 | 48 | Science - Point Source Discharge, SOE Reporting - Rivers | APHA 21st Edition,9223B:2005 | MPN/100mL | 600 | 8.390
Hautapu at Papakai Road Bridge | Dissolved Oxygen Concentration | 2019-02-07 10:15 | 9.540 | Science - Point Source Discharge, SOE Reporting - Rivers |  | g/m3 | 600 | 8.390
Hautapu at Papakai Road Bridge | pH | 2019-02-07 10:15 | 8.390 | Science - Point Source Discharge, SOE Reporting - Rivers |  | pH | 600 | 8.390
Hautapu at Papakai Road Bridge | Nitrate Nitrogen (NO3) | 2019-02-07 10:15 | <0.0020 | Science - Point Source Discharge, SOE Reporting - Rivers | Ion Chromatography following USEPA 300.0 (modified) | g/m3-N | 600 | 8.390
Hautapu at Papakai Road Bridge | Nitrite Nitrogen (NO2) | 2019-02-07 10:15 | <0.002 | Science - Point Source Discharge, SOE Reporting - Rivers | Ion Chromatography following USEPA 300.0 (modified) | g/m3-N | 600 | 8.390
Hautapu at Papakai Road Bridge | SIN (Soluble Inorganic nitrogen) | 2019-02-07 10:15 | <0.0120 | Science - Point Source Discharge, SOE Reporting - Rivers | Calculated (NH4 + TON) | g/m3-N | 300 | 8.390
Hautapu at Papakai Road Bridge | Total Nitrogen | 2019-02-07 10:15 | 0.1700 | Science - Point Source Discharge, SOE Reporting - Rivers | Flow Injection Autoanalyser following APHA 21st Edition Method 4500-NO3 I. Persulphate digestion follows APHA |  | 600 | 8.390
Hautapu at Papakai Road Bridge | Total Phosphorus | 2019-02-07 10:15 | 0.02100 | Science - Point Source Discharge, SOE Reporting - Rivers | Flow Injection Autoanalyser following APHA 21st Edition Method 4500-P G. Persulphate digestion follows APHA 21 |  | 600 | 8.390
Hautapu at Papakai Road Bridge | Turbidity | 2019-02-07 10:15 | 1.82000 | Science - Point Source Discharge, SOE Reporting - Rivers | Turbidity Meter following APHA 21st Edition Method 2130 B. | NTU | 600 | 8.390
Hautapu at Papakai Road Bridge | Ammoniacal Nitrogen (NH4) | 2019-03-06 10:15 | 0.0100 | Science - Point Source Discharge, SOE Reporting - Rivers | Flow Injection Autoanalyser following APHA 21st Edition Method 4500 NH3 H. | g/m3 | 600 | 7.990
Hautapu at Papakai Road Bridge | Dissolved Reactive Phosphorus | 2019-03-06 10:15 | 0.01700 | Science - Point Source Discharge, SOE Reporting - Rivers | Flow Injection Autoanalyser following APHA 21st Edition Method 4500-P G. |  | 600 | 7.990
Hautapu at Papakai Road Bridge | E. coli | 2019-03-06 10:15 | 16 | Science - Point Source Discharge, SOE Reporting - Rivers | APHA 21st Edition,9223B:2005 | MPN/100mL | 600 | 7.990
Hautapu at Papakai Road Bridge | Dissolved Oxygen Concentration | 2019-03-06 10:15 | 9.300 | Science - Point Source Discharge, SOE Reporting - Rivers |  | g/m3 | 600 | 7.990
Hautapu at Papakai Road Bridge | pH | 2019-03-06 10:15 | 7.990 | Science - Point Source Discharge, SOE Reporting - Rivers |  | pH | 600 | 7.990
Hautapu at Papakai Road Bridge | Nitrate Nitrogen (NO3) | 2019-03-06 10:15 | <0.0020 | Science - Point Source Discharge, SOE Reporting - Rivers | Ion Chromatography following USEPA 300.0 (modified) | g/m3-N | 600 | 7.990
Hautapu at Papakai Road Bridge | Nitrite Nitrogen (NO2) | 2019-03-06 10:15 | <0.002 | Science - Point Source Discharge, SOE Reporting - Rivers | Ion Chromatography following USEPA 300.0 (modified) | g/m3-N | 600 | 7.990
Hautapu at Papakai Road Bridge | SIN (Soluble Inorganic nitrogen) | 2019-03-06 10:15 | 0.0120 | Science - Point Source Discharge, SOE Reporting - Rivers | Calculated (NH4 + TON) | g/m3-N | 300 | 7.990
Hautapu at Papakai Road Bridge | Total Nitrogen | 2019-03-06 10:15 | 0.1800 | Science - Point Source Discharge, SOE Reporting - Rivers | Flow Injection Autoanalyser following APHA 21st Edition Method 4500-NO3 I. Persulphate digestion follows APHA |  | 600 | 7.990
Hautapu at Papakai Road Bridge | Total Phosphorus | 2019-03-06 10:15 | 0.02100 | Science - Point Source Discharge, SOE Reporting - Rivers | Flow Injection Autoanalyser following APHA 21st Edition Method 4500-P G. Persulphate digestion follows APHA 21 |  | 600 | 7.990
Hautapu at Papakai Road Bridge | Turbidity | 2019-03-06 10:15 | 1.60000 | Science - Point Source Discharge, SOE Reporting - Rivers | Turbidity Meter following APHA 21st Edition Method 2130 B. | NTU | 600 | 7.990
Hautapu at Papakai Road Bridge | Ammoniacal Nitrogen (NH4) | 2019-04-03 10:20 | <0.0100 | Science - Point Source Discharge, SOE Reporting - Rivers | Flow Injection Autoanalyser following APHA 21st Edition Method 4500 NH3 H. | g/m3 | 600 | 8.090
Hautapu at Papakai Road Bridge | Dissolved Reactive Phosphorus | 2019-04-03 10:20 | 0.01600 | Science - Point Source Discharge, SOE Reporting - Rivers | Flow Injection Autoanalyser following APHA 21st Edition Method 4500-P G. |  | 600 | 8.090
Hautapu at Papakai Road Bridge | E. coli | 2019-04-03 10:20 | 190 | Science - Point Source Discharge, SOE Reporting - Rivers | APHA 21st Edition,9223B:2005 | MPN/100mL | 600 | 8.090
Hautapu at Papakai Road Bridge | Dissolved Oxygen Concentration | 2019-04-03 10:20 | 9.490 | Science - Point Source Discharge, SOE Reporting - Rivers |  | g/m3 | 600 | 8.090
Hautapu at Papakai Road Bridge | pH | 2019-04-03 10:20 | 8.090 | Science - Point Source Discharge, SOE Reporting - Rivers |  | pH | 600 | 8.090
Hautapu at Papakai Road Bridge | Nitrate Nitrogen (NO3) | 2019-04-03 10:20 | <0.0020 | Science - Point Source Discharge, SOE Reporting - Rivers | Ion Chromatography following USEPA 300.0 (modified) | g/m3-N | 600 | 8.090
Hautapu at Papakai Road Bridge | Nitrite Nitrogen (NO2) | 2019-04-03 10:20 | <0.002 | Science - Point Source Discharge, SOE Reporting - Rivers | Ion Chromatography following USEPA 300.0 (modified) | g/m3-N | 600 | 8.090
Hautapu at Papakai Road Bridge | SIN (Soluble Inorganic nitrogen) | 2019-04-03 10:20 | <0.0120 | Science - Point Source Discharge, SOE Reporting - Rivers | Calculated (NH4 + TON) | g/m3-N | 300 | 8.090
Hautapu at Papakai Road Bridge | Total Nitrogen | 2019-04-03 10:20 | 0.2100 | Science - Point Source Discharge, SOE Reporting - Rivers | Flow Injection Autoanalyser following APHA 21st Edition Method 4500-NO3 I. Persulphate digestion follows APHA |  | 600 | 8.090
Hautapu at Papakai Road Bridge | Total Phosphorus | 2019-04-03 10:20 | 0.03100 | Science - Point Source Discharge, SOE Reporting - Rivers | Flow Injection Autoanalyser following APHA 21st Edition Method 4500-P G. Persulphate digestion follows APHA 21 |  | 600 | 8.090
Hautapu at Papakai Road Bridge | Turbidity | 2019-04-03 10:20 | 1.95000 | Science - Point Source Discharge, SOE Reporting - Rivers | Turbidity Meter following APHA 21st Edition Method 2130 B. | NTU | 600 | 8.090
Hautapu at Papakai Road Bridge | Ammoniacal Nitrogen (NH4) | 2019-05-08 11:00 | <0.0100 | Science - Point Source Discharge, SOE Reporting - Rivers | Flow Injection Autoanalyser following APHA 21st Edition Method 4500 NH3 H. | g/m3 | 600 | 8.350
Hautapu at Papakai Road Bridge | Dissolved Reactive Phosphorus | 2019-05-08 11:00 | 0.007000 | Science - Point Source Discharge, SOE Reporting - Rivers | Flow Injection Autoanalyser following APHA 21st Edition Method 4500-P G. |  | 600 | 8.350
Hautapu at Papakai Road Bridge | E. coli | 2019-05-08 11:00 | 79 | Science - Point Source Discharge, SOE Reporting - Rivers | APHA 21st Edition,9223B:2005 | MPN/100mL | 600 | 8.350
Hautapu at Papakai Road Bridge | Dissolved Oxygen Concentration | 2019-05-08 11:00 | 11.410 | Science - Point Source Discharge, SOE Reporting - Rivers |  | g/m3 | 600 | 8.350
Hautapu at Papakai Road Bridge | pH | 2019-05-08 11:00 | 8.350 | Science - Point Source Discharge, SOE Reporting - Rivers |  | pH | 600 | 8.350
Hautapu at Papakai Road Bridge | Nitrate Nitrogen (NO3) | 2019-05-08 11:00 | <0.0020 | Science - Point Source Discharge, SOE Reporting - Rivers | Ion Chromatography following USEPA 300.0 (modified) | g/m3-N | 600 | 8.350
Hautapu at Papakai Road Bridge | Nitrite Nitrogen (NO2) | 2019-05-08 11:00 | <0.002 | Science - Point Source Discharge, SOE Reporting - Rivers | Ion Chromatography following USEPA 300.0 (modified) | g/m3-N | 600 | 8.350
Hautapu at Papakai Road Bridge | SIN (Soluble Inorganic nitrogen) | 2019-05-08 11:00 | 0.0080 | Science - Point Source Discharge, SOE Reporting - Rivers | Calculated (NH4 + TON) | g/m3-N | 300 | 8.350
Hautapu at Papakai Road Bridge | Total Nitrogen | 2019-05-08 11:00 | 0.1100 | Science - Point Source Discharge, SOE Reporting - Rivers | Flow Injection Autoanalyser following APHA 21st Edition Method 4500-NO3 I. Persulphate digestion follows APHA |  | 600 | 8.350
Hautapu at Papakai Road Bridge | Total Phosphorus | 2019-05-08 11:00 | 0.01400 | Science - Point Source Discharge, SOE Reporting - Rivers | Flow Injection Autoanalyser following APHA 21st Edition Method 4500-P G. Persulphate digestion follows APHA 21 |  | 600 | 8.350
Hautapu at Papakai Road Bridge | Turbidity | 2019-05-08 11:00 | 1.20000 | Science - Point Source Discharge, SOE Reporting - Rivers | Turbidity Meter following APHA 21st Edition Method 2130 B. | NTU | 600 | 8.350
Hautapu at Papakai Road Bridge | Ammoniacal Nitrogen (NH4) | 2019-06-05 11:00 | <0.0100 | Science - Point Source Discharge, SOE Reporting - Rivers | Flow Injection Autoanalyser following APHA 21st Edition Method 4500 NH3 H. | g/m3 | 600 | 7.970
Hautapu at Papakai Road Bridge | Visual Clarity | 2019-06-05 11:00 | 0.300 | Science - Point Source Discharge, SOE Reporting - Rivers |  | m | 600 | 7.970
Hautapu at Papakai Road Bridge | Dissolved Reactive Phosphorus | 2019-06-05 11:00 | 0.01100 | Science - Point Source Discharge, SOE Reporting - Rivers | Flow Injection Autoanalyser following APHA 21st Edition Method 4500-P G. |  | 600 | 7.970
Hautapu at Papakai Road Bridge | E. coli | 2019-06-05 11:00 | 120 | Science - Point Source Discharge, SOE Reporting - Rivers | APHA 21st Edition,9223B:2005 | MPN/100mL | 600 | 7.970
Hautapu at Papakai Road Bridge | Dissolved Oxygen Concentration | 2019-06-05 11:00 | 11.500 | Science - Point Source Discharge, SOE Reporting - Rivers |  | g/m3 | 600 | 7.970
Hautapu at Papakai Road Bridge | pH | 2019-06-05 11:00 | 7.970 | Science - Point Source Discharge, SOE Reporting - Rivers |  | pH | 600 | 7.970
Hautapu at Papakai Road Bridge | Nitrate Nitrogen (NO3) | 2019-06-05 11:00 | 0.0890 | Science - Point Source Discharge, SOE Reporting - Rivers | Ion Chromatography following USEPA 300.0 (modified) | g/m3-N | 600 | 7.970
Hautapu at Papakai Road Bridge | Nitrite Nitrogen (NO2) | 2019-06-05 11:00 | 0.002 | Science - Point Source Discharge, SOE Reporting - Rivers | Ion Chromatography following USEPA 300.0 (modified) | g/m3-N | 600 | 7.970
Hautapu at Papakai Road Bridge | SIN (Soluble Inorganic nitrogen) | 2019-06-05 11:00 | 0.0950 | Science - Point Source Discharge, SOE Reporting - Rivers | Calculated (NH4 + TON) | g/m3-N | 300 | 7.970
Hautapu at Papakai Road Bridge | Total Nitrogen | 2019-06-05 11:00 | 0.3400 | Science - Point Source Discharge, SOE Reporting - Rivers | Flow Injection Autoanalyser following APHA 21st Edition Method 4500-NO3 I. Persulphate digestion follows APHA |  | 600 | 7.970
Hautapu at Papakai Road Bridge | Total Phosphorus | 2019-06-05 11:00 | 0.03400 | Science - Point Source Discharge, SOE Reporting - Rivers | Flow Injection Autoanalyser following APHA 21st Edition Method 4500-P G. Persulphate digestion follows APHA 21 |  | 600 | 7.970
Hautapu at Papakai Road Bridge | Turbidity | 2019-06-05 11:00 | 9.60000 | Science - Point Source Discharge, SOE Reporting - Rivers | Turbidity Meter following APHA 21st Edition Method 2130 B. | NTU | 600 | 7.970
Hautapu at Papakai Road Bridge | Ammoniacal Nitrogen (NH4) | 2019-07-10 11:10 | 0.0390 | Science - Point Source Discharge, SOE Reporting - Rivers | Flow Injection Autoanalyser following APHA Online Edition Method 4500 NH3-H (modified). | g/m3 | 600 | 7.930
Hautapu at Papakai Road Bridge | Visual Clarity | 2019-07-10 11:10 | 0.145 | Science - Point Source Discharge, SOE Reporting - Rivers | SHMAK Tube (< 0.5 m) | m | 600 | 7.930
Hautapu at Papakai Road Bridge | Dissolved Reactive Phosphorus | 2019-07-10 11:10 | 0.01000 | Science - Point Source Discharge, SOE Reporting - Rivers | APHA Online Edition Method 4500-P G. Persulphate digestion follows APHA Online Edition 4500-P B. |  | 600 | 7.930
Hautapu at Papakai Road Bridge | E. coli | 2019-07-10 11:10 | 180 | Science - Point Source Discharge, SOE Reporting - Rivers | APHA 21st Edition,9223B:2005 | MPN/100mL | 600 | 7.930
Hautapu at Papakai Road Bridge | Dissolved Oxygen Concentration | 2019-07-10 11:10 | 11.940 | Science - Point Source Discharge, SOE Reporting - Rivers |  | g/m3 | 600 | 7.930
Hautapu at Papakai Road Bridge | pH | 2019-07-10 11:10 | 7.930 | Science - Point Source Discharge, SOE Reporting - Rivers |  | pH | 600 | 7.930
Hautapu at Papakai Road Bridge | Nitrate Nitrogen (NO3) | 2019-07-10 11:10 | 0.2680 | Science - Point Source Discharge, SOE Reporting - Rivers | Ion Chromatography following USEPA 300.0 (modified) | g/m3-N | 600 | 7.930
Hautapu at Papakai Road Bridge | Nitrite Nitrogen (NO2) | 2019-07-10 11:10 | 0.002 | Science - Point Source Discharge, SOE Reporting - Rivers | Ion Chromatography following USEPA 300.0 (modified) | g/m3-N | 600 | 7.930
Hautapu at Papakai Road Bridge | SIN (Soluble Inorganic nitrogen) | 2019-07-10 11:10 | 0.3090 | Science - Point Source Discharge, SOE Reporting - Rivers | Calculated (NH4 + TON) | g/m3-N | 300 | 7.930
Hautapu at Papakai Road Bridge | Total Nitrogen | 2019-07-10 11:10 | 0.5100 | Science - Point Source Discharge, SOE Reporting - Rivers | Flow Injection Autoanalyser following APHA Online Edition Method 4500-NO3 I. Persulphate digestion follows APHA Online Edition 4500-N C. |  | 600 | 7.930
Hautapu at Papakai Road Bridge | Total Phosphorus | 2019-07-10 11:10 | 0.04400 | Science - Point Source Discharge, SOE Reporting - Rivers | Flow Injection Autoanalyser following APHA Online Edition Method 4500-P G. Persulphate digestion follows APHA Online Edition 4500-P B. |  | 600 | 7.930
Hautapu at Papakai Road Bridge | Turbidity | 2019-07-10 11:10 | 10.80000 | Science - Point Source Discharge, SOE Reporting - Rivers | Turbidity Meter following APHA 21st Edition Method 2130 B. | NTU | 600 | 7.930
Hautapu at Papakai Road Bridge | Ammoniacal Nitrogen (NH4) | 2019-08-07 11:05 | 0.0050 | Science - Point Source Discharge, SOE Reporting - Rivers | Flow Injection Autoanalyser following APHA Online Edition Method 4500 NH3-H (modified). | g/m3 | 600 | 7.860
Hautapu at Papakai Road Bridge | Visual Clarity | 2019-08-07 11:05 | 0.150 | Science - Point Source Discharge, SOE Reporting - Rivers | SHMAK Tube (< 0.5 m) | m | 600 | 7.860
Hautapu at Papakai Road Bridge | Dissolved Reactive Phosphorus | 2019-08-07 11:05 | 0.009000 | Science - Point Source Discharge, SOE Reporting - Rivers | APHA Online Edition Method 4500-P G. Persulphate digestion follows APHA Online Edition 4500-P B. |  | 600 | 7.860
Hautapu at Papakai Road Bridge | E. coli | 2019-08-07 11:05 | 150 | Science - Point Source Discharge, SOE Reporting - Rivers | APHA 21st Edition,9223B:2005 | MPN/100mL | 600 | 7.860
Hautapu at Papakai Road Bridge | Dissolved Oxygen Concentration | 2019-08-07 11:05 | 12.080 | Science - Point Source Discharge, SOE Reporting - Rivers |  | g/m3 | 600 | 7.860
Hautapu at Papakai Road Bridge | pH | 2019-08-07 11:05 | 7.860 | Science - Point Source Discharge, SOE Reporting - Rivers |  | pH | 600 | 7.860
Hautapu at Papakai Road Bridge | Nitrate Nitrogen (NO3) | 2019-08-07 11:05 | 0.2190 | Science - Point Source Discharge, SOE Reporting - Rivers | Ion Chromatography following USEPA 300.0 (modified) | g/m3-N | 600 | 7.860
Hautapu at Papakai Road Bridge | Nitrite Nitrogen (NO2) | 2019-08-07 11:05 | 0.004 | Science - Point Source Discharge, SOE Reporting - Rivers | Ion Chromatography following USEPA 300.0 (modified) | g/m3-N | 600 | 7.860
Hautapu at Papakai Road Bridge | SIN (Soluble Inorganic nitrogen) | 2019-08-07 11:05 | 0.2250 | Science - Point Source Discharge, SOE Reporting - Rivers | Calculated (NH4 + TON) | g/m3-N | 300 | 7.860
Hautapu at Papakai Road Bridge | Total Nitrogen | 2019-08-07 11:05 | 0.4700 | Science - Point Source Discharge, SOE Reporting - Rivers | Flow Injection Autoanalyser following APHA Online Edition Method 4500-NO3 I. Persulphate digestion follows APHA Online Edition 4500-N C. |  | 600 | 7.860
Hautapu at Papakai Road Bridge | Total Phosphorus | 2019-08-07 11:05 | 0.03500 | Science - Point Source Discharge, SOE Reporting - Rivers | Flow Injection Autoanalyser following APHA Online Edition Method 4500-P G. Persulphate digestion follows APHA Online Edition 4500-P B. |  | 600 | 7.860
Hautapu at Papakai Road Bridge | Turbidity | 2019-08-07 11:05 | 9.43000 | Science - Point Source Discharge, SOE Reporting - Rivers | Turbidity Meter following APHA 21st Edition Method 2130 B. | NTU | 600 | 7.860
Hautapu at Papakai Road Bridge | Visual Clarity | 2019-09-11 12:00 | 0.430 | Science - Point Source Discharge, SOE Reporting - Rivers | SHMAK Tube (< 0.5 m) | m | 600 | 8.040
Hautapu at Papakai Road Bridge | Dissolved Reactive Phosphorus | 2019-09-11 12:00 | 0.006000 | Science - Point Source Discharge, SOE Reporting - Rivers | APHA Online Edition Method 4500-P G. Persulphate digestion follows APHA Online Edition 4500-P B. |  | 600 | 8.040
Hautapu at Papakai Road Bridge | E. coli | 2019-09-11 12:00 | 110 | Science - Point Source Discharge, SOE Reporting - Rivers | APHA 21st Edition,9223B:2005 | MPN/100mL | 600 | 8.040
Hautapu at Papakai Road Bridge | Dissolved Oxygen Concentration | 2019-09-11 12:00 | 11.930 | Science - Point Source Discharge, SOE Reporting - Rivers |  | g/m3 | 600 | 8.040
Hautapu at Papakai Road Bridge | pH | 2019-09-11 12:00 | 8.040 | Science - Point Source Discharge, SOE Reporting - Rivers |  | pH | 600 | 8.040
Hautapu at Papakai Road Bridge | Nitrate Nitrogen (NO3) | 2019-09-11 12:00 | 0.2170 | Science - Point Source Discharge, SOE Reporting - Rivers | Ion Chromatography following USEPA 300.0 (modified) | g/m3-N | 600 | 8.040
Hautapu at Papakai Road Bridge | Nitrite Nitrogen (NO2) | 2019-09-11 12:00 | 0.002 | Science - Point Source Discharge, SOE Reporting - Rivers | Ion Chromatography following USEPA 300.0 (modified) | g/m3-N | 600 | 8.040
Hautapu at Papakai Road Bridge | SIN (Soluble Inorganic nitrogen) | 2019-09-11 12:00 | 0.2230 | Science - Point Source Discharge, SOE Reporting - Rivers | Calculated (NH4 + TON) | g/m3-N | 300 | 8.040
Hautapu at Papakai Road Bridge | Total Nitrogen | 2019-09-11 12:00 | 0.4400 | Science - Point Source Discharge, SOE Reporting - Rivers | Flow Injection Autoanalyser following APHA Online Edition Method 4500-NO3 I. Persulphate digestion follows APHA Online Edition 4500-N C. |  | 600 | 8.040
Hautapu at Papakai Road Bridge | Total Phosphorus | 2019-09-11 12:00 | 0.03100 | Science - Point Source Discharge, SOE Reporting - Rivers | Flow Injection Autoanalyser following APHA Online Edition Method 4500-P G. Persulphate digestion follows APHA Online Edition 4500-P B. |  | 600 | 8.040
Hautapu at Papakai Road Bridge | Turbidity | 2019-09-11 12:00 | 8.26000 | Science - Point Source Discharge, SOE Reporting - Rivers | Turbidity Meter following APHA 21st Edition Method 2130 B. | NTU | 600 | 8.040
Hautapu at Papakai Road Bridge | Ammoniacal Nitrogen (NH4) | 2019-10-09 09:05 | 0.0110 | Science - Point Source Discharge, SOE Reporting - Rivers | Flow Injection Autoanalyser following APHA Online Edition Method 4500 NH3-H (modified). | g/m3 | 600 | 7.940
Hautapu at Papakai Road Bridge | Dissolved Reactive Phosphorus | 2019-10-09 09:05 | 0.01000 | Science - Point Source Discharge, SOE Reporting - Rivers | APHA Online Edition Method 4500-P G. Persulphate digestion follows APHA Online Edition 4500-P B. |  | 600 | 7.940
Hautapu at Papakai Road Bridge | E. coli | 2019-10-09 09:05 | 120 | Science - Point Source Discharge, SOE Reporting - Rivers | APHA 21st Edition,9223B:2005 | MPN/100mL | 600 | 7.940
Hautapu at Papakai Road Bridge | Dissolved Oxygen Concentration | 2019-10-09 09:05 | 11.150 | Science - Point Source Discharge, SOE Reporting - Rivers |  | g/m3 | 600 | 7.940
Hautapu at Papakai Road Bridge | pH | 2019-10-09 09:05 | 7.940 | Science - Point Source Discharge, SOE Reporting - Rivers |  | pH | 600 | 7.940
Hautapu at Papakai Road Bridge | Nitrate Nitrogen (NO3) | 2019-10-09 09:05 | 0.0670 | Science - Point Source Discharge, SOE Reporting - Rivers | Ion Chromatography following USEPA 300.0 (modified) | g/m3-N | 600 | 7.940
Hautapu at Papakai Road Bridge | Nitrite Nitrogen (NO2) | 2019-10-09 09:05 | 0.003 | Science - Point Source Discharge, SOE Reporting - Rivers | Ion Chromatography following USEPA 300.0 (modified) | g/m3-N | 600 | 7.940
Hautapu at Papakai Road Bridge | SIN (Soluble Inorganic nitrogen) | 2019-10-09 09:05 | 0.0810 | Science - Point Source Discharge, SOE Reporting - Rivers | Calculated (NH4 + TON) | g/m3-N | 300 | 7.940
Hautapu at Papakai Road Bridge | Total Nitrogen | 2019-10-09 09:05 | 0.3200 | Science - Point Source Discharge, SOE Reporting - Rivers | Flow Injection Autoanalyser following APHA Online Edition Method 4500-NO3 I. Persulphate digestion follows APHA Online Edition 4500-N C. |  | 600 | 7.940
Hautapu at Papakai Road Bridge | Total Phosphorus | 2019-10-09 09:05 | 0.02800 | Science - Point Source Discharge, SOE Reporting - Rivers | Flow Injection Autoanalyser following APHA Online Edition Method 4500-P G. Persulphate digestion follows APHA Online Edition 4500-P B. |  | 600 | 7.940
Hautapu at Papakai Road Bridge | Turbidity | 2019-10-09 09:05 | 2.45000 | Science - Point Source Discharge, SOE Reporting - Rivers | Turbidity Meter following APHA 21st Edition Method 2130 B. | NTU | 600 | 7.940
Hautapu at Papakai Road Bridge | Dissolved Reactive Phosphorus | 2019-11-06 09:00 | 0.006000 | Science - Point Source Discharge, SOE Reporting - Rivers | APHA Online Edition Method 4500-P G. Persulphate digestion follows APHA Online Edition 4500-P B. |  | 600 | 8.110
Hautapu at Papakai Road Bridge | E. coli | 2019-11-06 09:00 | 250 | Science - Point Source Discharge, SOE Reporting - Rivers | APHA 21st Edition,9223B:2005 | MPN/100mL | 600 | 8.110
Hautapu at Papakai Road Bridge | Dissolved Oxygen Concentration | 2019-11-06 09:00 | 9.950 | Science - Point Source Discharge, SOE Reporting - Rivers |  | g/m3 | 600 | 8.110
Hautapu at Papakai Road Bridge | pH | 2019-11-06 09:00 | 8.110 | Science - Point Source Discharge, SOE Reporting - Rivers |  | pH | 600 | 8.110
Hautapu at Papakai Road Bridge | Nitrate Nitrogen (NO3) | 2019-11-06 09:00 | 0.0380 | Science - Point Source Discharge, SOE Reporting - Rivers | Ion Chromatography following USEPA 300.0 (modified) | g/m3-N | 600 | 8.110
Hautapu at Papakai Road Bridge | Nitrite Nitrogen (NO2) | 2019-11-06 09:00 | 0.004 | Science - Point Source Discharge, SOE Reporting - Rivers | Ion Chromatography following USEPA 300.0 (modified) | g/m3-N | 600 | 8.110
Hautapu at Papakai Road Bridge | SIN (Soluble Inorganic nitrogen) | 2019-11-06 09:00 | 0.0480 | Science - Point Source Discharge, SOE Reporting - Rivers | Calculated (NH4 + TON) | g/m3-N | 300 | 8.110
Hautapu at Papakai Road Bridge | Total Nitrogen | 2019-11-06 09:00 | 0.2400 | Science - Point Source Discharge, SOE Reporting - Rivers | Flow Injection Autoanalyser following APHA Online Edition Method 4500-NO3 I. Persulphate digestion follows APHA Online Edition 4500-N C. |  | 600 | 8.110
Hautapu at Papakai Road Bridge | Total Phosphorus | 2019-11-06 09:00 | 0.02300 | Science - Point Source Discharge, SOE Reporting - Rivers | Flow Injection Autoanalyser following APHA Online Edition Method 4500-P G. Persulphate digestion follows APHA Online Edition 4500-P B. |  | 600 | 8.110
Hautapu at Papakai Road Bridge | Turbidity | 2019-11-06 09:00 | 4.97000 | Science - Point Source Discharge, SOE Reporting - Rivers | Turbidity Meter following APHA 21st Edition Method 2130 B. | NTU | 600 | 8.110
Hautapu at Papakai Road Bridge | Ammoniacal Nitrogen (NH4) | 2019-12-04 10:35 | 0.0150 | Science - Point Source Discharge, SOE Reporting - Rivers | Flow Injection Autoanalyser following APHA Online Edition Method 4500 NH3-H (modified). | g/m3 | 600 | 8.170
Hautapu at Papakai Road Bridge | Dissolved Reactive Phosphorus | 2019-12-04 10:35 | 0.008000 | Science - Point Source Discharge, SOE Reporting - Rivers | APHA Online Edition Method 4500-P G. Persulphate digestion follows APHA Online Edition 4500-P B. |  | 600 | 8.170
Hautapu at Papakai Road Bridge | E. coli | 2019-12-04 10:35 | 450 | Science - Point Source Discharge, SOE Reporting - Rivers | APHA 21st Edition,9223B:2005 | MPN/100mL | 600 | 8.170
Hautapu at Papakai Road Bridge | Dissolved Oxygen Concentration | 2019-12-04 10:35 | 9.860 | Science - Point Source Discharge, SOE Reporting - Rivers |  | g/m3 | 600 | 8.170
Hautapu at Papakai Road Bridge | pH | 2019-12-04 10:35 | 8.170 | Science - Point Source Discharge, SOE Reporting - Rivers |  | pH | 600 | 8.170
Hautapu at Papakai Road Bridge | Nitrate Nitrogen (NO3) | 2019-12-04 10:35 | 0.0330 | Science - Point Source Discharge, SOE Reporting - Rivers | Ion Chromatography following USEPA 300.0 (modified) | g/m3-N | 600 | 8.170
Hautapu at Papakai Road Bridge | Nitrite Nitrogen (NO2) | 2019-12-04 10:35 | 0.002 | Science - Point Source Discharge, SOE Reporting - Rivers | Ion Chromatography following USEPA 300.0 (modified) | g/m3-N | 600 | 8.170
Hautapu at Papakai Road Bridge | SIN (Soluble Inorganic nitrogen) | 2019-12-04 10:35 | 0.0550 | Science - Point Source Discharge, SOE Reporting - Rivers | Calculated (NH4 + TON) | g/m3-N | 300 | 8.170
Hautapu at Papakai Road Bridge | Total Nitrogen | 2019-12-04 10:35 | 0.2400 | Science - Point Source Discharge, SOE Reporting - Rivers | Flow Injection Autoanalyser following APHA Online Edition Method 4500-NO3 I. Persulphate digestion follows APHA Online Edition 4500-N C. |  | 600 | 8.170
Hautapu at Papakai Road Bridge | Total Phosphorus | 2019-12-04 10:35 | 0.02200 | Science - Point Source Discharge, SOE Reporting - Rivers | Flow Injection Autoanalyser following APHA Online Edition Method 4500-P G. Persulphate digestion follows APHA Online Edition 4500-P B. |  | 600 | 8.170
Hautapu at Papakai Road Bridge | Turbidity | 2019-12-04 10:35 | 3.84000 | Science - Point Source Discharge, SOE Reporting - Rivers | Turbidity Meter following APHA 21st Edition Method 2130 B. | NTU | 600 | 8.170
Hautapu at Papakai Road Bridge | Ammoniacal Nitrogen (NH4) | 2020-01-15 09:15 | 0.0040 | Science - Point Source Discharge, SOE Reporting - Rivers | Flow Injection Autoanalyser following APHA Online Edition Method 4500 NH3-H (modified). | g/m3 | 600 | 8.200
Hautapu at Papakai Road Bridge | Dissolved Reactive Phosphorus | 2020-01-15 09:15 | 0.006000 | Science - Point Source Discharge, SOE Reporting - Rivers | APHA Online Edition Method 4500-P G. Persulphate digestion follows APHA Online Edition 4500-P B. |  | 600 | 8.200
Hautapu at Papakai Road Bridge | E. coli | 2020-01-15 09:15 | 330 | Science - Point Source Discharge, SOE Reporting - Rivers | APHA 21st Edition,9223B:2005 | MPN/100mL | 600 | 8.200
Hautapu at Papakai Road Bridge | Dissolved Oxygen Concentration | 2020-01-15 09:15 | 10.030 | Science - Point Source Discharge, SOE Reporting - Rivers |  | g/m3 | 600 | 8.200
Hautapu at Papakai Road Bridge | pH | 2020-01-15 09:15 | 8.200 | Science - Point Source Discharge, SOE Reporting - Rivers |  | pH | 600 | 8.200
Hautapu at Papakai Road Bridge | Nitrate Nitrogen (NO3) | 2020-01-15 09:15 | <0.0020 | Science - Point Source Discharge, SOE Reporting - Rivers | Ion Chromatography following USEPA 300.0 (modified) | g/m3-N | 600 | 8.200
Hautapu at Papakai Road Bridge | Nitrite Nitrogen (NO2) | 2020-01-15 09:15 | 0.002 | Science - Point Source Discharge, SOE Reporting - Rivers | Ion Chromatography following USEPA 300.0 (modified) | g/m3-N | 600 | 8.200
Hautapu at Papakai Road Bridge | SIN (Soluble Inorganic nitrogen) | 2020-01-15 09:15 | 0.0070 | Science - Point Source Discharge, SOE Reporting - Rivers | Calculated (NH4 + TON) | g/m3-N | 300 | 8.200
Hautapu at Papakai Road Bridge | Total Nitrogen | 2020-01-15 09:15 | 0.1700 | Science - Point Source Discharge, SOE Reporting - Rivers | Flow Injection Autoanalyser following APHA Online Edition Method 4500-NO3 I. Persulphate digestion follows APHA Online Edition 4500-N C. |  | 600 | 8.200
Hautapu at Papakai Road Bridge | Total Phosphorus | 2020-01-15 09:15 | 0.01800 | Science - Point Source Discharge, SOE Reporting - Rivers | Flow Injection Autoanalyser following APHA Online Edition Method 4500-P G. Persulphate digestion follows APHA Online Edition 4500-P B. |  | 600 | 8.200
Hautapu at Papakai Road Bridge | Turbidity | 2020-01-15 09:15 | 4.35000 | Science - Point Source Discharge, SOE Reporting - Rivers | Turbidity Meter following APHA 21st Edition Method 2130 B. | NTU | 600 | 8.200
Hautapu at Papakai Road Bridge | Dissolved Reactive Phosphorus | 2020-02-12 09:59 | 0.006000 | Science - Point Source Discharge, SOE Reporting - Rivers | APHA Online Edition Method 4500-P G. Persulphate digestion follows APHA Online Edition 4500-P B. |  | 600 | 8.200
Hautapu at Papakai Road Bridge | E. coli | 2020-02-12 09:59 | 68 | Science - Point Source Discharge, SOE Reporting - Rivers | APHA 21st Edition,9223B:2005 | MPN/100mL | 600 | 8.200
Hautapu at Papakai Road Bridge | Dissolved Oxygen Concentration | 2020-02-12 09:59 | 9.080 | Science - Point Source Discharge, SOE Reporting - Rivers |  | g/m3 | 600 | 8.200
Hautapu at Papakai Road Bridge | pH | 2020-02-12 09:59 | 8.200 | Science - Point Source Discharge, SOE Reporting - Rivers |  | pH | 600 | 8.200
Hautapu at Papakai Road Bridge | Nitrate Nitrogen (NO3) | 2020-02-12 09:59 | <0.0020 | Science - Point Source Discharge, SOE Reporting - Rivers | Ion Chromatography following USEPA 300.0 (modified) | g/m3-N | 600 | 8.200
Hautapu at Papakai Road Bridge | Nitrite Nitrogen (NO2) | 2020-02-12 09:59 | <0.002 | Science - Point Source Discharge, SOE Reporting - Rivers | Ion Chromatography following USEPA 300.0 (modified) | g/m3-N | 600 | 8.200
Hautapu at Papakai Road Bridge | SIN (Soluble Inorganic nitrogen) | 2020-02-12 09:59 | 0.0120 | Science - Point Source Discharge, SOE Reporting - Rivers | Calculated (NH4 + TON) | g/m3-N | 300 | 8.200
Hautapu at Papakai Road Bridge | Total Nitrogen | 2020-02-12 09:59 | 0.1500 | Science - Point Source Discharge, SOE Reporting - Rivers | Flow Injection Autoanalyser following APHA Online Edition Method 4500-NO3 I. Persulphate digestion follows APHA Online Edition 4500-N C. |  | 600 | 8.200
Hautapu at Papakai Road Bridge | Total Phosphorus | 2020-02-12 09:59 | 0.01400 | Science - Point Source Discharge, SOE Reporting - Rivers | Flow Injection Autoanalyser following APHA Online Edition Method 4500-P G. Persulphate digestion follows APHA Online Edition 4500-P B. |  | 600 | 8.200
Hautapu at Papakai Road Bridge | Turbidity | 2020-02-12 09:59 | 1.10000 | Science - Point Source Discharge, SOE Reporting - Rivers | Turbidity Meter following APHA 21st Edition Method 2130 B. | NTU | 600 | 8.200
Hautapu at Papakai Road Bridge | Ammoniacal Nitrogen (NH4) | 2020-03-04 08:42 | 0.0020 | Science - Point Source Discharge, SOE Reporting - Rivers | Flow Injection Autoanalyser following APHA Online Edition Method 4500 NH3-H (modified). | g/m3 | 600 | 8.020
Hautapu at Papakai Road Bridge | Dissolved Reactive Phosphorus | 2020-03-04 08:42 | 0.01000 | Science - Point Source Discharge, SOE Reporting - Rivers | APHA Online Edition Method 4500-P G. Persulphate digestion follows APHA Online Edition 4500-P B. |  | 600 | 8.020
Hautapu at Papakai Road Bridge | E. coli | 2020-03-04 08:42 | 570 | Science - Point Source Discharge, SOE Reporting - Rivers | APHA 21st Edition,9223B:2005 | MPN/100mL | 600 | 8.020
Hautapu at Papakai Road Bridge | Dissolved Oxygen Concentration | 2020-03-04 08:42 | 8.350 | Science - Point Source Discharge, SOE Reporting - Rivers |  | g/m3 | 600 | 8.020
Hautapu at Papakai Road Bridge | pH | 2020-03-04 08:42 | 8.020 | Science - Point Source Discharge, SOE Reporting - Rivers |  | pH | 600 | 8.020
Hautapu at Papakai Road Bridge | Nitrate Nitrogen (NO3) | 2020-03-04 08:42 | 0.0100 | Science - Point Source Discharge, SOE Reporting - Rivers | Ion Chromatography following USEPA 300.0 (modified) | g/m3-N | 600 | 8.020
Hautapu at Papakai Road Bridge | Nitrite Nitrogen (NO2) | 2020-03-04 08:42 | 0.003 | Science - Point Source Discharge, SOE Reporting - Rivers | Ion Chromatography following USEPA 300.0 (modified) | g/m3-N | 600 | 8.020
Hautapu at Papakai Road Bridge | SIN (Soluble Inorganic nitrogen) | 2020-03-04 08:42 | 0.0120 | Science - Point Source Discharge, SOE Reporting - Rivers | Calculated (NH4 + TON) | g/m3-N | 300 | 8.020
Hautapu at Papakai Road Bridge | Total Nitrogen | 2020-03-04 08:42 | 0.1900 | Science - Point Source Discharge, SOE Reporting - Rivers | Flow Injection Autoanalyser following APHA Online Edition Method 4500-NO3 I. Persulphate digestion follows APHA Online Edition 4500-N C. |  | 600 | 8.020
Hautapu at Papakai Road Bridge | Total Phosphorus | 2020-03-04 08:42 | 0.02300 | Science - Point Source Discharge, SOE Reporting - Rivers | Flow Injection Autoanalyser following APHA Online Edition Method 4500-P G. Persulphate digestion follows APHA Online Edition 4500-P B. |  | 600 | 8.020
Hautapu at Papakai Road Bridge | Turbidity | 2020-03-04 08:42 | 5.32000 | Science - Point Source Discharge, SOE Reporting - Rivers | Turbidity Meter following APHA 21st Edition Method 2130 B. | NTU | 600 | 8.020
Hautapu at Papakai Road Bridge | Ammoniacal Nitrogen (NH4) | 2020-05-13 11:35 | 0.0020 | Science - Point Source Discharge, SOE Reporting - Rivers | Flow Injection Autoanalyser following APHA Online Edition Method 4500 NH3-H (modified). | g/m3 | 600 | 8.290
Hautapu at Papakai Road Bridge | Dissolved Reactive Phosphorus | 2020-05-13 11:35 | 0.01300 | Science - Point Source Discharge, SOE Reporting - Rivers | APHA Online Edition Method 4500-P G. Persulphate digestion follows APHA Online Edition 4500-P B. |  | 600 | 8.290
Hautapu at Papakai Road Bridge | E. coli | 2020-05-13 11:35 | 280 | Science - Point Source Discharge, SOE Reporting - Rivers | APHA 21st Edition,9223B:2005 | MPN/100mL | 600 | 8.290
Hautapu at Papakai Road Bridge | Dissolved Oxygen Concentration | 2020-05-13 11:35 | 11.810 | Science - Point Source Discharge, SOE Reporting - Rivers |  | g/m3 | 600 | 8.290
Hautapu at Papakai Road Bridge | pH | 2020-05-13 11:35 | 8.290 | Science - Point Source Discharge, SOE Reporting - Rivers |  | pH | 600 | 8.290
Hautapu at Papakai Road Bridge | Nitrate Nitrogen (NO3) | 2020-05-13 11:35 | <0.0020 | Science - Point Source Discharge, SOE Reporting - Rivers | Ion Chromatography following USEPA 300.0 (modified) | g/m3-N | 600 | 8.290
Hautapu at Papakai Road Bridge | Nitrite Nitrogen (NO2) | 2020-05-13 11:35 | <0.002 | Science - Point Source Discharge, SOE Reporting - Rivers | Ion Chromatography following USEPA 300.0 (modified) | g/m3-N | 600 | 8.290
Hautapu at Papakai Road Bridge | SIN (Soluble Inorganic nitrogen) | 2020-05-13 11:35 | 0.0030 | Science - Point Source Discharge, SOE Reporting - Rivers | Calculated (NH4 + TON) | g/m3-N | 300 | 8.290
Hautapu at Papakai Road Bridge | Total Nitrogen | 2020-05-13 11:35 | 0.1200 | Science - Point Source Discharge, SOE Reporting - Rivers | Flow Injection Autoanalyser following APHA Online Edition Method 4500-NO3 I. Persulphate digestion follows APHA Online Edition 4500-N C. |  | 600 | 8.290
Hautapu at Papakai Road Bridge | Total Phosphorus | 2020-05-13 11:35 | 0.01100 | Science - Point Source Discharge, SOE Reporting - Rivers | Flow Injection Autoanalyser following APHA Online Edition Method 4500-P G. Persulphate digestion follows APHA Online Edition 4500-P B. |  | 600 | 8.290
Hautapu at Papakai Road Bridge | Turbidity | 2020-05-13 11:35 | 0.95000 | Science - Point Source Discharge, SOE Reporting - Rivers | Turbidity Meter following APHA 21st Edition Method 2130 B. | NTU | 600 | 8.290
Hautapu at Papakai Road Bridge | Ammoniacal Nitrogen (NH4) | 2020-06-10 09:35 | 0.0010 | Science - Point Source Discharge, SOE Reporting - Rivers | Flow Injection Autoanalyser following APHA Online Edition Method 4500 NH3-H (modified). | g/m3 | 600 | 7.870
Hautapu at Papakai Road Bridge | Dissolved Reactive Phosphorus | 2020-06-10 09:35 | 0.004000 | Science - Point Source Discharge, SOE Reporting - Rivers | APHA Online Edition Method 4500-P G. Persulphate digestion follows APHA Online Edition 4500-P B. |  | 600 | 7.870
Hautapu at Papakai Road Bridge | E. coli | 2020-06-10 09:35 | 21 | Science - Point Source Discharge, SOE Reporting - Rivers | APHA 21st Edition,9223B:2005 | MPN/100mL | 600 | 7.870
Hautapu at Papakai Road Bridge | Dissolved Oxygen Concentration | 2020-06-10 09:35 | 12.160 | Science - Point Source Discharge, SOE Reporting - Rivers |  | g/m3 | 600 | 7.870
Hautapu at Papakai Road Bridge | pH | 2020-06-10 09:35 | 7.870 | Science - Point Source Discharge, SOE Reporting - Rivers |  | pH | 600 | 7.870
Hautapu at Papakai Road Bridge | Nitrate Nitrogen (NO3) | 2020-06-10 09:35 | <0.0020 | Science - Point Source Discharge, SOE Reporting - Rivers | Ion Chromatography following USEPA 300.0 (modified) | g/m3-N | 600 | 7.870
Hautapu at Papakai Road Bridge | Nitrite Nitrogen (NO2) | 2020-06-10 09:35 | <0.002 | Science - Point Source Discharge, SOE Reporting - Rivers | Ion Chromatography following USEPA 300.0 (modified) | g/m3-N | 600 | 7.870
Hautapu at Papakai Road Bridge | SIN (Soluble Inorganic nitrogen) | 2020-06-10 09:35 | 0.0020 | Science - Point Source Discharge, SOE Reporting - Rivers | Calculated (NH4 + TON) | g/m3-N | 300 | 7.870
Hautapu at Papakai Road Bridge | Total Nitrogen | 2020-06-10 09:35 | 0.1500 | Science - Point Source Discharge, SOE Reporting - Rivers | Flow Injection Autoanalyser following APHA Online Edition Method 4500-NO3 I. Persulphate digestion follows APHA Online Edition 4500-N C. |  | 600 | 7.870
Hautapu at Papakai Road Bridge | Total Phosphorus | 2020-06-10 09:35 | 0.01200 | Science - Point Source Discharge, SOE Reporting - Rivers | Flow Injection Autoanalyser following APHA Online Edition Method 4500-P G. Persulphate digestion follows APHA Online Edition 4500-P B. |  | 600 | 7.870
Hautapu at Papakai Road Bridge | Turbidity | 2020-06-10 09:35 | 1.58000 | Science - Point Source Discharge, SOE Reporting - Rivers | Turbidity Meter following APHA 21st Edition Method 2130 B. | NTU | 600 | 7.870
Hautapu at Papakai Road Bridge | Ammoniacal Nitrogen (NH4) | 2020-07-15 10:08 | 0.0010 | Science - Point Source Discharge, SOE Reporting - Rivers | Flow Injection Autoanalyser following APHA Online Edition Method 4500 NH3-H (modified). | g/m3 | 600 | 8.320
Hautapu at Papakai Road Bridge | Visual Clarity | 2020-07-15 10:08 | 0.340 | Science - Point Source Discharge, SOE Reporting - Rivers | SHMAK Tube (< 0.5 m) | m | 600 | 8.320
Hautapu at Papakai Road Bridge | Dissolved Reactive Phosphorus | 2020-07-15 10:08 | 0.006000 | Science - Point Source Discharge, SOE Reporting - Rivers | APHA Online Edition Method 4500-P G. Persulphate digestion follows APHA Online Edition 4500-P B. |  | 600 | 8.320
Hautapu at Papakai Road Bridge | E. coli | 2020-07-15 10:08 | 86 | Science - Point Source Discharge, SOE Reporting - Rivers | APHA 21st Edition,9223B:2005 | MPN/100mL | 600 | 8.320
Hautapu at Papakai Road Bridge | Dissolved Oxygen Concentration | 2020-07-15 10:08 | 11.590 | Science - Point Source Discharge, SOE Reporting - Rivers |  | g/m3 | 600 | 8.320
Hautapu at Papakai Road Bridge | pH | 2020-07-15 10:08 | 8.320 | Science - Point Source Discharge, SOE Reporting - Rivers |  | pH | 600 | 8.320
Hautapu at Papakai Road Bridge | Nitrate Nitrogen (NO3) | 2020-07-15 10:08 | 0.1820 | Science - Point Source Discharge, SOE Reporting - Rivers | Ion Chromatography following USEPA 300.0 (modified) | g/m3-N | 600 | 8.320
Hautapu at Papakai Road Bridge | Nitrite Nitrogen (NO2) | 2020-07-15 10:08 | 0.003 | Science - Point Source Discharge, SOE Reporting - Rivers | Ion Chromatography following USEPA 300.0 (modified) | g/m3-N | 600 | 8.320
Hautapu at Papakai Road Bridge | SIN (Soluble Inorganic nitrogen) | 2020-07-15 10:08 | 0.1910 | Science - Point Source Discharge, SOE Reporting - Rivers | Calculated (NH4 + TON) | g/m3-N | 300 | 8.320
Hautapu at Papakai Road Bridge | Total Nitrogen | 2020-07-15 10:08 | 0.4800 | Science - Point Source Discharge, SOE Reporting - Rivers | Flow Injection Autoanalyser following APHA Online Edition Method 4500-NO3 I. Persulphate digestion follows APHA Online Edition 4500-N C. |  | 600 | 8.320
Hautapu at Papakai Road Bridge | Total Phosphorus | 2020-07-15 10:08 | 0.04000 | Science - Point Source Discharge, SOE Reporting - Rivers | Flow Injection Autoanalyser following APHA Online Edition Method 4500-P G. Persulphate digestion follows APHA Online Edition 4500-P B. |  | 600 | 8.320
Hautapu at Papakai Road Bridge | Turbidity | 2020-07-15 10:08 | 11.20000 | Science - Point Source Discharge, SOE Reporting - Rivers | Turbidity Meter following APHA 21st Edition Method 2130 B. | NTU | 600 | 8.320
Hautapu at Papakai Road Bridge | Ammoniacal Nitrogen (NH4) | 2020-08-12 11:40 | 0.0020 | Science - Point Source Discharge, SOE Reporting - Rivers | Flow Injection Autoanalyser following APHA Online Edition Method 4500 NH3-H (modified). | g/m3 | 600 | 8.490
Hautapu at Papakai Road Bridge | Dissolved Reactive Phosphorus | 2020-08-12 11:40 | 0.004000 | Science - Point Source Discharge, SOE Reporting - Rivers | APHA Online Edition Method 4500-P G. Persulphate digestion follows APHA Online Edition 4500-P B. |  | 600 | 8.490
Hautapu at Papakai Road Bridge | E. coli | 2020-08-12 11:40 | 130 | Science - Point Source Discharge, SOE Reporting - Rivers | APHA 21st Edition,9223B:2005 | MPN/100mL | 600 | 8.490
Hautapu at Papakai Road Bridge | Dissolved Oxygen Concentration | 2020-08-12 11:40 | 11.990 | Science - Point Source Discharge, SOE Reporting - Rivers |  | g/m3 | 600 | 8.490
Hautapu at Papakai Road Bridge | pH | 2020-08-12 11:40 | 8.490 | Science - Point Source Discharge, SOE Reporting - Rivers |  | pH | 600 | 8.490
Hautapu at Papakai Road Bridge | Nitrate Nitrogen (NO3) | 2020-08-12 11:40 | 0.0460 | Science - Point Source Discharge, SOE Reporting - Rivers | Ion Chromatography following USEPA 300.0 (modified) | g/m3-N | 600 | 8.490
Hautapu at Papakai Road Bridge | Nitrite Nitrogen (NO2) | 2020-08-12 11:40 | 0.002 | Science - Point Source Discharge, SOE Reporting - Rivers | Ion Chromatography following USEPA 300.0 (modified) | g/m3-N | 600 | 8.490
Hautapu at Papakai Road Bridge | SIN (Soluble Inorganic nitrogen) | 2020-08-12 11:40 | 0.0520 | Science - Point Source Discharge, SOE Reporting - Rivers | Calculated (NH4 + TON) | g/m3-N | 300 | 8.490
Hautapu at Papakai Road Bridge | Total Nitrogen | 2020-08-12 11:40 | 0.2600 | Science - Point Source Discharge, SOE Reporting - Rivers | Flow Injection Autoanalyser following APHA Online Edition Method 4500-NO3 I. Persulphate digestion follows APHA Online Edition 4500-N C. |  | 600 | 8.490
Hautapu at Papakai Road Bridge | Total Phosphorus | 2020-08-12 11:40 | 0.01500 | Science - Point Source Discharge, SOE Reporting - Rivers | Flow Injection Autoanalyser following APHA Online Edition Method 4500-P G. Persulphate digestion follows APHA Online Edition 4500-P B. |  | 600 | 8.490
Hautapu at Papakai Road Bridge | Turbidity | 2020-08-12 11:40 | 2.68000 | Science - Point Source Discharge, SOE Reporting - Rivers | Turbidity Meter following APHA 21st Edition Method 2130 B. | NTU | 600 | 8.490
Hautapu at Papakai Road Bridge | Ammoniacal Nitrogen (NH4) | 2020-09-09 10:25 | 0.0010 | Science - Point Source Discharge, SOE Reporting - Rivers | Flow Injection Autoanalyser following APHA Online Edition Method 4500 NH3-H (modified). | g/m3 | 600 | 8.340
Hautapu at Papakai Road Bridge | Dissolved Reactive Phosphorus | 2020-09-09 10:25 | 0.003000 | Science - Point Source Discharge, SOE Reporting - Rivers | APHA Online Edition Method 4500-P G. Persulphate digestion follows APHA Online Edition 4500-P B. |  | 600 | 8.340
Hautapu at Papakai Road Bridge | E. coli | 2020-09-09 10:25 | 39 | Science - Point Source Discharge, SOE Reporting - Rivers | APHA 21st Edition,9223B:2005 | MPN/100mL | 600 | 8.340
Hautapu at Papakai Road Bridge | Dissolved Oxygen Concentration | 2020-09-09 10:25 | 12.130 | Science - Point Source Discharge, SOE Reporting - Rivers |  | g/m3 | 600 | 8.340
Hautapu at Papakai Road Bridge | pH | 2020-09-09 10:25 | 8.340 | Science - Point Source Discharge, SOE Reporting - Rivers |  | pH | 600 | 8.340
Hautapu at Papakai Road Bridge | Nitrate Nitrogen (NO3) | 2020-09-09 10:25 | 0.0490 | Science - Point Source Discharge, SOE Reporting - Rivers | Ion Chromatography following USEPA 300.0 (modified) | g/m3-N | 600 | 8.340
Hautapu at Papakai Road Bridge | Nitrite Nitrogen (NO2) | 2020-09-09 10:25 | 0.004 | Science - Point Source Discharge, SOE Reporting - Rivers | Ion Chromatography following USEPA 300.0 (modified) | g/m3-N | 600 | 8.340
Hautapu at Papakai Road Bridge | SIN (Soluble Inorganic nitrogen) | 2020-09-09 10:25 | 0.0510 | Science - Point Source Discharge, SOE Reporting - Rivers | Calculated (NH4 + TON) | g/m3-N | 300 | 8.340
Hautapu at Papakai Road Bridge | Total Nitrogen | 2020-09-09 10:25 | 0.3100 | Science - Point Source Discharge, SOE Reporting - Rivers | Flow Injection Autoanalyser following APHA Online Edition Method 4500-NO3 I. Persulphate digestion follows APHA Online Edition 4500-N C. |  | 600 | 8.340
Hautapu at Papakai Road Bridge | Total Phosphorus | 2020-09-09 10:25 | 0.02000 | Science - Point Source Discharge, SOE Reporting - Rivers | Flow Injection Autoanalyser following APHA Online Edition Method 4500-P G. Persulphate digestion follows APHA Online Edition 4500-P B. |  | 600 | 8.340
Hautapu at Papakai Road Bridge | Turbidity | 2020-09-09 10:25 | 4.23000 | Science - Point Source Discharge, SOE Reporting - Rivers | Turbidity Meter following APHA 21st Edition Method 2130 B. | NTU | 600 | 8.340
Hautapu at Papakai Road Bridge | Ammoniacal Nitrogen (NH4) | 2020-10-07 08:56 | 0.0030 | Science - Point Source Discharge, SOE Reporting - Rivers | Flow Injection Autoanalyser following APHA Online Edition Method 4500 NH3-H (modified). | g/m3 | 600 | 8.070
Hautapu at Papakai Road Bridge | Visual Clarity | 2020-10-07 08:56 | 0.500 | Science - Point Source Discharge, SOE Reporting - Rivers | SHMAK Tube (< 0.5 m) | m | 600 | 8.070
Hautapu at Papakai Road Bridge | Dissolved Reactive Phosphorus | 2020-10-07 08:56 | 0.003000 | Science - Point Source Discharge, SOE Reporting - Rivers | APHA Online Edition Method 4500-P G. Persulphate digestion follows APHA Online Edition 4500-P B. |  | 600 | 8.070
Hautapu at Papakai Road Bridge | E. coli | 2020-10-07 08:56 | 130 | Science - Point Source Discharge, SOE Reporting - Rivers | APHA 21st Edition,9223B:2005 | MPN/100mL | 600 | 8.070
Hautapu at Papakai Road Bridge | Dissolved Oxygen Concentration | 2020-10-07 08:56 | 10.500 | Science - Point Source Discharge, SOE Reporting - Rivers |  | g/m3 | 600 | 8.070
Hautapu at Papakai Road Bridge | pH | 2020-10-07 08:56 | 8.070 | Science - Point Source Discharge, SOE Reporting - Rivers |  | pH | 600 | 8.070
Hautapu at Papakai Road Bridge | Nitrate Nitrogen (NO3) | 2020-10-07 08:56 | 0.0870 | Science - Point Source Discharge, SOE Reporting - Rivers | Ion Chromatography following USEPA 300.0 (modified) | g/m3-N | 600 | 8.070
Hautapu at Papakai Road Bridge | Nitrite Nitrogen (NO2) | 2020-10-07 08:56 | 0.003 | Science - Point Source Discharge, SOE Reporting - Rivers | Ion Chromatography following USEPA 300.0 (modified) | g/m3-N | 600 | 8.070
Hautapu at Papakai Road Bridge | SIN (Soluble Inorganic nitrogen) | 2020-10-07 08:56 | 0.0930 | Science - Point Source Discharge, SOE Reporting - Rivers | Calculated (NH4 + TON) | g/m3-N | 300 | 8.070
Hautapu at Papakai Road Bridge | Total Nitrogen | 2020-10-07 08:56 | 0.3300 | Science - Point Source Discharge, SOE Reporting - Rivers | Flow Injection Autoanalyser following APHA Online Edition Method 4500-NO3 I. Persulphate digestion follows APHA Online Edition 4500-N C. |  | 600 | 8.070
Hautapu at Papakai Road Bridge | Total Phosphorus | 2020-10-07 08:56 | 0.03000 | Science - Point Source Discharge, SOE Reporting - Rivers | Flow Injection Autoanalyser following APHA Online Edition Method 4500-P G. Persulphate digestion follows APHA Online Edition 4500-P B. |  | 600 | 8.070
Hautapu at Papakai Road Bridge | Turbidity | 2020-10-07 08:56 | 7.23000 | Science - Point Source Discharge, SOE Reporting - Rivers | Turbidity Meter following APHA 21st Edition Method 2130 B. | NTU | 600 | 8.070
Hautapu at Papakai Road Bridge | Ammoniacal Nitrogen (NH4) | 2020-11-04 08:35 | 0.0120 | Science - Point Source Discharge, SOE Reporting - Rivers | Flow Injection Autoanalyser following APHA Online Edition Method 4500 NH3-H (modified). | g/m3 | 600 | 8.200
Hautapu at Papakai Road Bridge | Dissolved Reactive Phosphorus | 2020-11-04 08:35 | 0.006000 | Science - Point Source Discharge, SOE Reporting - Rivers | APHA Online Edition Method 4500-P G. Persulphate digestion follows APHA Online Edition 4500-P B. |  | 600 | 8.200
Hautapu at Papakai Road Bridge | E. coli | 2020-11-04 08:35 | 180 | Science - Point Source Discharge, SOE Reporting - Rivers | APHA 21st Edition,9223B:2005 | MPN/100mL | 600 | 8.200
Hautapu at Papakai Road Bridge | Dissolved Oxygen Concentration | 2020-11-04 08:35 | 10.040 | Science - Point Source Discharge, SOE Reporting - Rivers |  | g/m3 | 600 | 8.200
Hautapu at Papakai Road Bridge | pH | 2020-11-04 08:35 | 8.200 | Science - Point Source Discharge, SOE Reporting - Rivers |  | pH | 600 | 8.200
Hautapu at Papakai Road Bridge | Nitrate Nitrogen (NO3) | 2020-11-04 08:35 | 0.0160 | Science - Point Source Discharge, SOE Reporting - Rivers | Ion Chromatography following USEPA 300.0 (modified) | g/m3-N | 600 | 8.200
Hautapu at Papakai Road Bridge | Nitrite Nitrogen (NO2) | 2020-11-04 08:35 | <0.002 | Science - Point Source Discharge, SOE Reporting - Rivers | Ion Chromatography following USEPA 300.0 (modified) | g/m3-N | 600 | 8.200
Hautapu at Papakai Road Bridge | SIN (Soluble Inorganic nitrogen) | 2020-11-04 08:35 | 0.0320 | Science - Point Source Discharge, SOE Reporting - Rivers | Calculated (NH4 + TON) | g/m3-N | 300 | 8.200
Hautapu at Papakai Road Bridge | Total Nitrogen | 2020-11-04 08:35 | 0.2400 | Science - Point Source Discharge, SOE Reporting - Rivers | Flow Injection Autoanalyser following APHA Online Edition Method 4500-NO3 I. Persulphate digestion follows APHA Online Edition 4500-N C. |  | 600 | 8.200
Hautapu at Papakai Road Bridge | Total Phosphorus | 2020-11-04 08:35 | 0.02100 | Science - Point Source Discharge, SOE Reporting - Rivers | Flow Injection Autoanalyser following APHA Online Edition Method 4500-P G. Persulphate digestion follows APHA Online Edition 4500-P B. |  | 600 | 8.200
Hautapu at Papakai Road Bridge | Turbidity | 2020-11-04 08:35 | 5.94000 | Science - Point Source Discharge, SOE Reporting - Rivers | Turbidity Meter following APHA 21st Edition Method 2130 B. | NTU | 600 | 8.200
Hautapu at Papakai Road Bridge | Ammoniacal Nitrogen (NH4) | 2020-12-02 08:45 | 0.0020 | Science - Point Source Discharge, SOE Reporting - Rivers | Flow Injection Autoanalyser following APHA Online Edition Method 4500 NH3-H (modified). | g/m3 | 600 | 8.310
Hautapu at Papakai Road Bridge | Visual Clarity | 2020-12-02 08:45 | 0.400 | Science - Point Source Discharge, SOE Reporting - Rivers | SHMAK Tube (< 0.5 m) | m | 600 | 8.310
Hautapu at Papakai Road Bridge | Dissolved Reactive Phosphorus | 2020-12-02 08:45 | 0.005000 | Science - Point Source Discharge, SOE Reporting - Rivers | APHA Online Edition Method 4500-P G. Persulphate digestion follows APHA Online Edition 4500-P B. |  | 600 | 8.310
Hautapu at Papakai Road Bridge | E. coli | 2020-12-02 08:45 | 470 | Science - Point Source Discharge, SOE Reporting - Rivers | APHA 21st Edition,9223B:2005 | MPN/100mL | 600 | 8.310
Hautapu at Papakai Road Bridge | Dissolved Oxygen Concentration | 2020-12-02 08:45 | 10.910 | Science - Point Source Discharge, SOE Reporting - Rivers |  | g/m3 | 600 | 8.310
Hautapu at Papakai Road Bridge | pH | 2020-12-02 08:45 | 8.310 | Science - Point Source Discharge, SOE Reporting - Rivers |  | pH | 600 | 8.310
Hautapu at Papakai Road Bridge | Nitrate Nitrogen (NO3) | 2020-12-02 08:45 | 0.0390 | Science - Point Source Discharge, SOE Reporting - Rivers | Ion Chromatography following USEPA 300.0 (modified) | g/m3-N | 600 | 8.310
Hautapu at Papakai Road Bridge | Nitrite Nitrogen (NO2) | 2020-12-02 08:45 | <0.002 | Science - Point Source Discharge, SOE Reporting - Rivers | Ion Chromatography following USEPA 300.0 (modified) | g/m3-N | 600 | 8.310
Hautapu at Papakai Road Bridge | SIN (Soluble Inorganic nitrogen) | 2020-12-02 08:45 | 0.0420 | Science - Point Source Discharge, SOE Reporting - Rivers | Calculated (NH4 + TON) | g/m3-N | 300 | 8.310
Hautapu at Papakai Road Bridge | Total Nitrogen | 2020-12-02 08:45 | 0.3600 | Science - Point Source Discharge, SOE Reporting - Rivers | Flow Injection Autoanalyser following APHA Online Edition Method 4500-NO3 I. Persulphate digestion follows APHA Online Edition 4500-N C. |  | 600 | 8.310
Hautapu at Papakai Road Bridge | Total Phosphorus | 2020-12-02 08:45 | 0.03600 | Science - Point Source Discharge, SOE Reporting - Rivers | Flow Injection Autoanalyser following APHA Online Edition Method 4500-P G. Persulphate digestion follows APHA Online Edition 4500-P B. |  | 600 | 8.310
Hautapu at Papakai Road Bridge | Turbidity | 2020-12-02 08:45 | 9.32000 | Science - Point Source Discharge, SOE Reporting - Rivers | Turbidity Meter following APHA 21st Edition Method 2130 B. | NTU | 600 | 8.310
Hautapu at Papakai Road Bridge | Ammoniacal Nitrogen (NH4) | 2021-01-13 09:11 | 0.0040 | Science - Point Source Discharge, SOE Reporting - Rivers | Flow Injection Autoanalyser following APHA Online Edition Method 4500 NH3-H (modified). | g/m3 | 600 | 8.310
Hautapu at Papakai Road Bridge | Dissolved Reactive Phosphorus | 2021-01-13 09:11 | 0.01100 | Science - Point Source Discharge, SOE Reporting - Rivers | APHA Online Edition Method 4500-P G. Persulphate digestion follows APHA Online Edition 4500-P B. |  | 600 | 8.310
Hautapu at Papakai Road Bridge | E. coli | 2021-01-13 09:11 | 54 | Science - Point Source Discharge, SOE Reporting - Rivers | APHA 21st Edition,9223B:2005 | MPN/100mL | 600 | 8.310
Hautapu at Papakai Road Bridge | Dissolved Oxygen Concentration | 2021-01-13 09:11 | 9.080 | Science - Point Source Discharge, SOE Reporting - Rivers |  | g/m3 | 600 | 8.310
Hautapu at Papakai Road Bridge | pH | 2021-01-13 09:11 | 8.310 | Science - Point Source Discharge, SOE Reporting - Rivers |  | pH | 600 | 8.310
Hautapu at Papakai Road Bridge | Nitrate Nitrogen (NO3) | 2021-01-13 09:11 | <0.0020 | Science - Point Source Discharge, SOE Reporting - Rivers | Ion Chromatography following USEPA 300.0 (modified) | g/m3-N | 600 | 8.310
Hautapu at Papakai Road Bridge | Nitrite Nitrogen (NO2) | 2021-01-13 09:11 | <0.002 | Science - Point Source Discharge, SOE Reporting - Rivers | Ion Chromatography following USEPA 300.0 (modified) | g/m3-N | 600 | 8.310
Hautapu at Papakai Road Bridge | SIN (Soluble Inorganic nitrogen) | 2021-01-13 09:11 | 0.0050 | Science - Point Source Discharge, SOE Reporting - Rivers | Calculated (NH4 + TON) | g/m3-N | 300 | 8.310
Hautapu at Papakai Road Bridge | Total Nitrogen | 2021-01-13 09:11 | 0.2000 | Science - Point Source Discharge, SOE Reporting - Rivers | Flow Injection Autoanalyser following APHA Online Edition Method 4500-NO3 I. Persulphate digestion follows APHA Online Edition 4500-N C. |  | 600 | 8.310
Hautapu at Papakai Road Bridge | Total Phosphorus | 2021-01-13 09:11 | 0.02200 | Science - Point Source Discharge, SOE Reporting - Rivers | Flow Injection Autoanalyser following APHA Online Edition Method 4500-P G. Persulphate digestion follows APHA Online Edition 4500-P B. |  | 600 | 8.310
Hautapu at Papakai Road Bridge | Turbidity | 2021-01-13 09:11 | 2.97000 | Science - Point Source Discharge, SOE Reporting - Rivers | Turbidity Meter following APHA 21st Edition Method 2130 B. | NTU | 600 | 8.310
Hautapu at Papakai Road Bridge | Ammoniacal Nitrogen (NH4) | 2021-02-10 09:26 | 0.0130 | Science - Point Source Discharge, SOE Reporting - Rivers | Flow Injection Autoanalyser following APHA Online Edition Method 4500 NH3-H (modified). | g/m3 | 600 | 8.350
Hautapu at Papakai Road Bridge | Dissolved Reactive Phosphorus | 2021-02-10 09:26 | 0.007000 | Science - Point Source Discharge, SOE Reporting - Rivers | APHA Online Edition Method 4500-P G. Persulphate digestion follows APHA Online Edition 4500-P B. |  | 600 | 8.350
Hautapu at Papakai Road Bridge | E. coli | 2021-02-10 09:26 | 44 | Science - Point Source Discharge, SOE Reporting - Rivers | APHA 21st Edition,9223B:2005 | MPN/100mL | 600 | 8.350
Hautapu at Papakai Road Bridge | Dissolved Oxygen Concentration | 2021-02-10 09:26 | 8.750 | Science - Point Source Discharge, SOE Reporting - Rivers |  | g/m3 | 600 | 8.350
Hautapu at Papakai Road Bridge | pH | 2021-02-10 09:26 | 8.350 | Science - Point Source Discharge, SOE Reporting - Rivers |  | pH | 600 | 8.350
Hautapu at Papakai Road Bridge | Nitrate Nitrogen (NO3) | 2021-02-10 09:26 | <0.0020 | Science - Point Source Discharge, SOE Reporting - Rivers | Ion Chromatography following USEPA 300.0 (modified) | g/m3-N | 600 | 8.350
Hautapu at Papakai Road Bridge | Nitrite Nitrogen (NO2) | 2021-02-10 09:26 | <0.002 | Science - Point Source Discharge, SOE Reporting - Rivers | Ion Chromatography following USEPA 300.0 (modified) | g/m3-N | 600 | 8.350
Hautapu at Papakai Road Bridge | SIN (Soluble Inorganic nitrogen) | 2021-02-10 09:26 | 0.0140 | Science - Point Source Discharge, SOE Reporting - Rivers | Calculated (NH4 + TON) | g/m3-N | 300 | 8.350
Hautapu at Papakai Road Bridge | Total Nitrogen | 2021-02-10 09:26 | 0.1600 | Science - Point Source Discharge, SOE Reporting - Rivers | Flow Injection Autoanalyser following APHA Online Edition Method 4500-NO3 I. Persulphate digestion follows APHA Online Edition 4500-N C. |  | 600 | 8.350
Hautapu at Papakai Road Bridge | Total Phosphorus | 2021-02-10 09:26 | 0.01600 | Science - Point Source Discharge, SOE Reporting - Rivers | Flow Injection Autoanalyser following APHA Online Edition Method 4500-P G. Persulphate digestion follows APHA Online Edition 4500-P B. |  | 600 | 8.350
Hautapu at Papakai Road Bridge | Turbidity | 2021-02-10 09:26 | 1.39000 | Science - Point Source Discharge, SOE Reporting - Rivers | Turbidity Meter following APHA 21st Edition Method 2130 B. | NTU | 600 | 8.350
Hautapu at Papakai Road Bridge | Ammoniacal Nitrogen (NH4) | 2021-03-10 09:16 | 0.0050 | Science - Point Source Discharge, SOE Reporting - Rivers | Flow Injection Autoanalyser following APHA Online Edition Method 4500 NH3-H (modified). | g/m3 | 600 | 8.060
Hautapu at Papakai Road Bridge | Dissolved Reactive Phosphorus | 2021-03-10 09:16 | 0.005000 | Science - Point Source Discharge, SOE Reporting - Rivers | APHA Online Edition Method 4500-P G. Persulphate digestion follows APHA Online Edition 4500-P B. |  | 600 | 8.060
Hautapu at Papakai Road Bridge | E. coli | 2021-03-10 09:16 | 140 | Science - Point Source Discharge, SOE Reporting - Rivers | APHA 21st Edition,9223B:2005 | MPN/100mL | 600 | 8.060
Hautapu at Papakai Road Bridge | Dissolved Oxygen Concentration | 2021-03-10 09:16 | 9.370 | Science - Point Source Discharge, SOE Reporting - Rivers |  | g/m3 | 600 | 8.060
Hautapu at Papakai Road Bridge | pH | 2021-03-10 09:16 | 8.060 | Science - Point Source Discharge, SOE Reporting - Rivers |  | pH | 600 | 8.060
Hautapu at Papakai Road Bridge | Nitrate Nitrogen (NO3) | 2021-03-10 09:16 | <0.0020 | Science - Point Source Discharge, SOE Reporting - Rivers | Ion Chromatography following USEPA 300.0 (modified) | g/m3-N | 600 | 8.060
Hautapu at Papakai Road Bridge | Nitrite Nitrogen (NO2) | 2021-03-10 09:16 | <0.002 | Science - Point Source Discharge, SOE Reporting - Rivers | Ion Chromatography following USEPA 300.0 (modified) | g/m3-N | 600 | 8.060
Hautapu at Papakai Road Bridge | SIN (Soluble Inorganic nitrogen) | 2021-03-10 09:16 | 0.0060 | Science - Point Source Discharge, SOE Reporting - Rivers | Calculated (NH4 + TON) | g/m3-N | 300 | 8.060
Hautapu at Papakai Road Bridge | Total Nitrogen | 2021-03-10 09:16 | 0.2000 | Science - Point Source Discharge, SOE Reporting - Rivers | Flow Injection Autoanalyser following APHA Online Edition Method 4500-NO3 I. Persulphate digestion follows APHA Online Edition 4500-N C. |  | 600 | 8.060
Hautapu at Papakai Road Bridge | Total Phosphorus | 2021-03-10 09:16 | 0.02100 | Science - Point Source Discharge, SOE Reporting - Rivers | Flow Injection Autoanalyser following APHA Online Edition Method 4500-P G. Persulphate digestion follows APHA Online Edition 4500-P B. |  | 600 | 8.060
Hautapu at Papakai Road Bridge | Turbidity | 2021-03-10 09:16 | 1.37000 | Science - Point Source Discharge, SOE Reporting - Rivers | Turbidity Meter following APHA 21st Edition Method 2130 B. | NTU | 600 | 8.060
Hautapu at Papakai Road Bridge | Ammoniacal Nitrogen (NH4) | 2021-04-14 10:37 | 0.0010 | Science - Point Source Discharge, SOE Reporting - Rivers | Flow Injection Autoanalyser following APHA Online Edition Method 4500 NH3-H (modified). | g/m3 | 600 | 7.980
Hautapu at Papakai Road Bridge | Dissolved Reactive Phosphorus | 2021-04-14 10:37 | 0.01900 | Science - Point Source Discharge, SOE Reporting - Rivers | APHA Online Edition Method 4500-P G. Persulphate digestion follows APHA Online Edition 4500-P B. |  | 600 | 7.980
Hautapu at Papakai Road Bridge | E. coli | 2021-04-14 10:37 | 200 | Science - Point Source Discharge, SOE Reporting - Rivers | APHA 21st Edition,9223B:2005 | MPN/100mL | 600 | 7.980
Hautapu at Papakai Road Bridge | Dissolved Oxygen Concentration | 2021-04-14 10:37 | 9.590 | Science - Point Source Discharge, SOE Reporting - Rivers |  | g/m3 | 600 | 7.980
Hautapu at Papakai Road Bridge | pH | 2021-04-14 10:37 | 7.980 | Science - Point Source Discharge, SOE Reporting - Rivers |  | pH | 600 | 7.980
Hautapu at Papakai Road Bridge | Nitrate Nitrogen (NO3) | 2021-04-14 10:37 | <0.0020 | Science - Point Source Discharge, SOE Reporting - Rivers | Ion Chromatography following USEPA 300.0 (modified) | g/m3-N | 600 | 7.980
Hautapu at Papakai Road Bridge | Nitrite Nitrogen (NO2) | 2021-04-14 10:37 | <0.002 | Science - Point Source Discharge, SOE Reporting - Rivers | Ion Chromatography following USEPA 300.0 (modified) | g/m3-N | 600 | 7.980
Hautapu at Papakai Road Bridge | SIN (Soluble Inorganic nitrogen) | 2021-04-14 10:37 | 0.0020 | Science - Point Source Discharge, SOE Reporting - Rivers | Calculated (NH4 + TON) | g/m3-N | 300 | 7.980
Hautapu at Papakai Road Bridge | Total Nitrogen | 2021-04-14 10:37 | 0.1500 | Science - Point Source Discharge, SOE Reporting - Rivers | Flow Injection Autoanalyser following APHA Online Edition Method 4500-NO3 I. Persulphate digestion follows APHA Online Edition 4500-N C. |  | 600 | 7.980
Hautapu at Papakai Road Bridge | Total Phosphorus | 2021-04-14 10:37 | 0.03800 | Science - Point Source Discharge, SOE Reporting - Rivers | Flow Injection Autoanalyser following APHA Online Edition Method 4500-P G. Persulphate digestion follows APHA Online Edition 4500-P B. |  | 600 | 7.980
Hautapu at Papakai Road Bridge | Turbidity | 2021-04-14 10:37 | 0.65000 | Science - Point Source Discharge, SOE Reporting - Rivers | Turbidity Meter following APHA 21st Edition Method 2130 B. | NTU | 600 | 7.980
Hautapu at Papakai Road Bridge | Ammoniacal Nitrogen (NH4) | 2021-05-05 10:25 | 0.0010 | Science - Point Source Discharge, SOE Reporting - Rivers | Flow Injection Autoanalyser following APHA Online Edition Method 4500 NH3-H (modified). | g/m3 | 600 | 7.940
Hautapu at Papakai Road Bridge | Dissolved Reactive Phosphorus | 2021-05-05 10:25 | 0.007000 | Science - Point Source Discharge, SOE Reporting - Rivers | APHA Online Edition Method 4500-P G. Persulphate digestion follows APHA Online Edition 4500-P B. |  | 600 | 7.940
Hautapu at Papakai Road Bridge | E. coli | 2021-05-05 10:25 | 12 | Science - Point Source Discharge, SOE Reporting - Rivers | APHA 21st Edition,9223B:2005 | MPN/100mL | 600 | 7.940
Hautapu at Papakai Road Bridge | Dissolved Oxygen Concentration | 2021-05-05 10:25 | 11.790 | Science - Point Source Discharge, SOE Reporting - Rivers |  | g/m3 | 600 | 7.940
Hautapu at Papakai Road Bridge | pH | 2021-05-05 10:25 | 7.940 | Science - Point Source Discharge, SOE Reporting - Rivers |  | pH | 600 | 7.940
Hautapu at Papakai Road Bridge | Nitrate Nitrogen (NO3) | 2021-05-05 10:25 | <0.0020 | Science - Point Source Discharge, SOE Reporting - Rivers | Ion Chromatography following USEPA 300.0 (modified) | g/m3-N | 600 | 7.940
Hautapu at Papakai Road Bridge | Nitrite Nitrogen (NO2) | 2021-05-05 10:25 | <0.002 | Science - Point Source Discharge, SOE Reporting - Rivers | Ion Chromatography following USEPA 300.0 (modified) | g/m3-N | 600 | 7.940
Hautapu at Papakai Road Bridge | SIN (Soluble Inorganic nitrogen) | 2021-05-05 10:25 | 0.0030 | Science - Point Source Discharge, SOE Reporting - Rivers | Calculated (NH4 + TON) | g/m3-N | 300 | 7.940
Hautapu at Papakai Road Bridge | Total Nitrogen | 2021-05-05 10:25 | 0.1100 | Science - Point Source Discharge, SOE Reporting - Rivers | Flow Injection Autoanalyser following APHA Online Edition Method 4500-NO3 I. Persulphate digestion follows APHA Online Edition 4500-N C. |  | 600 | 7.940
Hautapu at Papakai Road Bridge | Total Phosphorus | 2021-05-05 10:25 | 0.007000 | Science - Point Source Discharge, SOE Reporting - Rivers | Flow Injection Autoanalyser following APHA Online Edition Method 4500-P G. Persulphate digestion follows APHA Online Edition 4500-P B. |  | 600 | 7.940
Hautapu at Papakai Road Bridge | Turbidity | 2021-05-05 10:25 | 0.66000 | Science - Point Source Discharge, SOE Reporting - Rivers | Turbidity Meter following APHA 21st Edition Method 2130 B. | NTU | 600 | 7.940
Hautapu at Papakai Road Bridge | Ammoniacal Nitrogen (NH4) | 2021-06-09 10:08 | 0.0020 | Science - Point Source Discharge, SOE Reporting - Rivers | Flow Injection Autoanalyser following APHA Online Edition Method 4500 NH3-H (modified). | g/m3 | 600 | 7.970
Hautapu at Papakai Road Bridge | Dissolved Reactive Phosphorus | 2021-06-09 10:08 | 0.01200 | Science - Point Source Discharge, SOE Reporting - Rivers | APHA Online Edition Method 4500-P G. Persulphate digestion follows APHA Online Edition 4500-P B. |  | 600 | 7.970
Hautapu at Papakai Road Bridge | E. coli | 2021-06-09 10:08 | 12 | Science - Point Source Discharge, SOE Reporting - Rivers | APHA 21st Edition,9223B:2005 | MPN/100mL | 600 | 7.970
Hautapu at Papakai Road Bridge | Dissolved Oxygen Concentration | 2021-06-09 10:08 | 11.850 | Science - Point Source Discharge, SOE Reporting - Rivers |  | g/m3 | 600 | 7.970
Hautapu at Papakai Road Bridge | pH | 2021-06-09 10:08 | 7.970 | Science - Point Source Discharge, SOE Reporting - Rivers |  | pH | 600 | 7.970
Hautapu at Papakai Road Bridge | Nitrate Nitrogen (NO3) | 2021-06-09 10:08 | <0.0020 | Science - Point Source Discharge, SOE Reporting - Rivers | Ion Chromatography following USEPA 300.0 (modified) | g/m3-N | 600 | 7.970
Hautapu at Papakai Road Bridge | Nitrite Nitrogen (NO2) | 2021-06-09 10:08 | <0.002 | Science - Point Source Discharge, SOE Reporting - Rivers | Ion Chromatography following USEPA 300.0 (modified) | g/m3-N | 600 | 7.970
Hautapu at Papakai Road Bridge | SIN (Soluble Inorganic nitrogen) | 2021-06-09 10:08 | 0.0030 | Science - Point Source Discharge, SOE Reporting - Rivers | Calculated (NH4 + TON) | g/m3-N | 300 | 7.970
Hautapu at Papakai Road Bridge | Total Nitrogen | 2021-06-09 10:08 | 0.1100 | Science - Point Source Discharge, SOE Reporting - Rivers | Flow Injection Autoanalyser following APHA Online Edition Method 4500-NO3 I. Persulphate digestion follows APHA Online Edition 4500-N C. |  | 600 | 7.970
Hautapu at Papakai Road Bridge | Total Phosphorus | 2021-06-09 10:08 | 0.02400 | Science - Point Source Discharge, SOE Reporting - Rivers | Flow Injection Autoanalyser following APHA Online Edition Method 4500-P G. Persulphate digestion follows APHA Online Edition 4500-P B. |  | 600 | 7.970
Hautapu at Papakai Road Bridge | Turbidity | 2021-06-09 10:08 | 0.87000 | Science - Point Source Discharge, SOE Reporting - Rivers | Turbidity Meter following APHA 21st Edition Method 2130 B. | NTU | 600 | 7.970
Hautapu at Papakai Road Bridge | Ammoniacal Nitrogen (NH4) | 2021-07-14 10:45 | 0.0040 | Science - Point Source Discharge | Flow Injection Autoanalyser following APHA Online Edition Method 4500 NH3-H (modified). | g/m3 | 600 | 8.070
Hautapu at Papakai Road Bridge | Dissolved Reactive Phosphorus | 2021-07-14 10:45 | 0.009000 | Science - Point Source Discharge | APHA Online Edition Method 4500-P G. Persulphate digestion follows APHA Online Edition 4500-P B. |  | 600 | 8.070
Hautapu at Papakai Road Bridge | E. coli | 2021-07-14 10:45 | 200 | Science - Point Source Discharge | APHA 21st Edition,9223B:2005 | MPN/100mL | 600 | 8.070
Hautapu at Papakai Road Bridge | Dissolved Oxygen Concentration | 2021-07-14 10:45 | 13.110 | Science - Point Source Discharge |  | g/m3 | 600 | 8.070
Hautapu at Papakai Road Bridge | pH | 2021-07-14 10:45 | 8.070 | Science - Point Source Discharge |  | pH | 600 | 8.070
Hautapu at Papakai Road Bridge | Nitrate Nitrogen (NO3) | 2021-07-14 10:45 | <0.0020 | Science - Point Source Discharge | Ion Chromatography following USEPA 300.0 (modified) | g/m3-N | 600 | 8.070
Hautapu at Papakai Road Bridge | Nitrite Nitrogen (NO2) | 2021-07-14 10:45 | <0.002 | Science - Point Source Discharge | Ion Chromatography following USEPA 300.0 (modified) | g/m3-N | 600 | 8.070
Hautapu at Papakai Road Bridge | SIN (Soluble Inorganic nitrogen) | 2021-07-14 10:45 | 0.0060 | Science - Point Source Discharge | Calculated (NH4 + TON) | g/m3-N | 300 | 8.070
Hautapu at Papakai Road Bridge | Total Nitrogen | 2021-07-14 10:45 | 0.1500 | Science - Point Source Discharge | Flow Injection Autoanalyser following APHA Online Edition Method 4500-NO3 I. Persulphate digestion follows APHA Online Edition 4500-N C. |  | 600 | 8.070
Hautapu at Papakai Road Bridge | Total Phosphorus | 2021-07-14 10:45 | 0.01700 | Science - Point Source Discharge | Flow Injection Autoanalyser following APHA Online Edition Method 4500-P G. Persulphate digestion follows APHA Online Edition 4500-P B. |  | 600 | 8.070
Hautapu at Papakai Road Bridge | Turbidity | 2021-07-14 10:45 | 1.19000 | Science - Point Source Discharge | Turbidity Meter following APHA 21st Edition Method 2130 B. | NTU | 600 | 8.070
Hautapu at Papakai Road Bridge | Ammoniacal Nitrogen (NH4) | 2021-08-04 10:31 | 0.0060 | Science - Point Source Discharge | Flow Injection Autoanalyser following APHA Online Edition Method 4500 NH3-H (modified). | g/m3 | 600 | 7.910
Hautapu at Papakai Road Bridge | Visual Clarity | 2021-08-04 10:31 | 0.390 | Science - Point Source Discharge | SHMAK Tube (< 0.5 m) | m | 600 | 7.910
Hautapu at Papakai Road Bridge | Dissolved Reactive Phosphorus | 2021-08-04 10:31 | 0.01700 | Science - Point Source Discharge | APHA Online Edition Method 4500-P G. Persulphate digestion follows APHA Online Edition 4500-P B. |  | 600 | 7.910
Hautapu at Papakai Road Bridge | E. coli | 2021-08-04 10:31 | 340 | Science - Point Source Discharge | APHA 21st Edition,9223B:2005 | MPN/100mL | 600 | 7.910
Hautapu at Papakai Road Bridge | Dissolved Oxygen Concentration | 2021-08-04 10:31 | 12.080 | Science - Point Source Discharge |  | g/m3 | 600 | 7.910
Hautapu at Papakai Road Bridge | pH | 2021-08-04 10:31 | 7.910 | Science - Point Source Discharge |  | pH | 600 | 7.910
Hautapu at Papakai Road Bridge | Nitrate Nitrogen (NO3) | 2021-08-04 10:31 | 0.2920 | Science - Point Source Discharge | Ion Chromatography following USEPA 300.0 (modified) | g/m3-N | 600 | 7.910
Hautapu at Papakai Road Bridge | Nitrite Nitrogen (NO2) | 2021-08-04 10:31 | 0.004 | Science - Point Source Discharge | Ion Chromatography following USEPA 300.0 (modified) | g/m3-N | 600 | 7.910
Hautapu at Papakai Road Bridge | SIN (Soluble Inorganic nitrogen) | 2021-08-04 10:31 | 0.3060 | Science - Point Source Discharge | Calculated (NH4 + TON) | g/m3-N | 300 | 7.910
Hautapu at Papakai Road Bridge | Total Nitrogen | 2021-08-04 10:31 | 0.5800 | Science - Point Source Discharge | Flow Injection Autoanalyser following APHA Online Edition Method 4500-NO3 I. Persulphate digestion follows APHA Online Edition 4500-N C. |  | 600 | 7.910
Hautapu at Papakai Road Bridge | Total Phosphorus | 2021-08-04 10:31 | 0.05100 | Science - Point Source Discharge | Flow Injection Autoanalyser following APHA Online Edition Method 4500-P G. Persulphate digestion follows APHA Online Edition 4500-P B. |  | 600 | 7.910
Hautapu at Papakai Road Bridge | Turbidity | 2021-08-04 10:31 | 11.20000 | Science - Point Source Discharge | Turbidity Meter following APHA 21st Edition Method 2130 B. | NTU | 600 | 7.910
Hautapu at Papakai Road Bridge | Ammoniacal Nitrogen (NH4) | 2021-09-08 10:15 | 0.0040 | Science - Point Source Discharge | Flow Injection Autoanalyser following APHA Online Edition Method 4500 NH3-H (modified). | g/m3 | 600 | 8.230
Hautapu at Papakai Road Bridge | Dissolved Reactive Phosphorus | 2021-09-08 10:15 | 0.009000 | Science - Point Source Discharge | APHA Online Edition Method 4500-P G. Persulphate digestion follows APHA Online Edition 4500-P B. |  | 600 | 8.230
Hautapu at Papakai Road Bridge | E. coli | 2021-09-08 10:15 | 43 | Science - Point Source Discharge | APHA 21st Edition,9223B:2005 | MPN/100mL | 600 | 8.230
Hautapu at Papakai Road Bridge | Dissolved Oxygen Concentration | 2021-09-08 10:15 | 11.680 | Science - Point Source Discharge |  | g/m3 | 600 | 8.230
Hautapu at Papakai Road Bridge | pH | 2021-09-08 10:15 | 8.230 | Science - Point Source Discharge |  | pH | 600 | 8.230
Hautapu at Papakai Road Bridge | Nitrate Nitrogen (NO3) | 2021-09-08 10:15 | 0.0260 | Science - Point Source Discharge | Ion Chromatography following USEPA 300.0 (modified) | g/m3-N | 600 | 8.230
Hautapu at Papakai Road Bridge | Nitrite Nitrogen (NO2) | 2021-09-08 10:15 | <0.002 | Science - Point Source Discharge | Ion Chromatography following USEPA 300.0 (modified) | g/m3-N | 600 | 8.230
Hautapu at Papakai Road Bridge | SIN (Soluble Inorganic nitrogen) | 2021-09-08 10:15 | 0.0340 | Science - Point Source Discharge | Calculated (NH4 + TON) | g/m3-N | 300 | 8.230
Hautapu at Papakai Road Bridge | Total Nitrogen | 2021-09-08 10:15 | 0.2400 | Science - Point Source Discharge | Flow Injection Autoanalyser following APHA Online Edition Method 4500-NO3 I. Persulphate digestion follows APHA Online Edition 4500-N C. |  | 600 | 8.230
Hautapu at Papakai Road Bridge | Total Phosphorus | 2021-09-08 10:15 | 0.02100 | Science - Point Source Discharge | Flow Injection Autoanalyser following APHA Online Edition Method 4500-P G. Persulphate digestion follows APHA Online Edition 4500-P B. |  | 600 | 8.230
Hautapu at Papakai Road Bridge | Turbidity | 2021-09-08 10:15 | 1.86000 | Science - Point Source Discharge | Turbidity Meter following APHA 21st Edition Method 2130 B. | NTU | 600 | 8.230
Hautapu at Papakai Road Bridge | Ammoniacal Nitrogen (NH4) | 2021-10-06 09:28 | 0.0040 | Science - Point Source Discharge | Flow Injection Autoanalyser following APHA Online Edition Method 4500 NH3-H (modified). | g/m3 | 600 | 7.950
Hautapu at Papakai Road Bridge | Dissolved Reactive Phosphorus | 2021-10-06 09:28 | 0.009000 | Science - Point Source Discharge | APHA Online Edition Method 4500-P G. Persulphate digestion follows APHA Online Edition 4500-P B. |  | 600 | 7.950
Hautapu at Papakai Road Bridge | E. coli | 2021-10-06 09:28 | 4 | Science - Point Source Discharge | APHA 21st Edition,9223B:2005 | MPN/100mL | 600 | 7.950
Hautapu at Papakai Road Bridge | Dissolved Oxygen Concentration | 2021-10-06 09:28 | 10.710 | Science - Point Source Discharge |  | g/m3 | 600 | 7.950
Hautapu at Papakai Road Bridge | pH | 2021-10-06 09:28 | 7.950 | Science - Point Source Discharge |  | pH | 600 | 7.950
Hautapu at Papakai Road Bridge | Nitrate Nitrogen (NO3) | 2021-10-06 09:28 | 0.0040 | Science - Point Source Discharge | Ion Chromatography following USEPA 300.0 (modified) | g/m3-N | 600 | 7.950
Hautapu at Papakai Road Bridge | Nitrite Nitrogen (NO2) | 2021-10-06 09:28 | 0.003 | Science - Point Source Discharge | Ion Chromatography following USEPA 300.0 (modified) | g/m3-N | 600 | 7.950
Hautapu at Papakai Road Bridge | SIN (Soluble Inorganic nitrogen) | 2021-10-06 09:28 | 0.0120 | Science - Point Source Discharge | Calculated (NH4 + TON) | g/m3-N | 300 | 7.950
Hautapu at Papakai Road Bridge | Total Nitrogen | 2021-10-06 09:28 | 0.2800 | Science - Point Source Discharge | Flow Injection Autoanalyser following APHA Online Edition Method 4500-NO3 I. Persulphate digestion follows APHA Online Edition 4500-N C. |  | 600 | 7.950
Hautapu at Papakai Road Bridge | Total Phosphorus | 2021-10-06 09:28 | 0.02700 | Science - Point Source Discharge | Flow Injection Autoanalyser following APHA Online Edition Method 4500-P G. Persulphate digestion follows APHA Online Edition 4500-P B. |  | 600 | 7.950
Hautapu at Papakai Road Bridge | Turbidity | 2021-10-06 09:28 | 4.06000 | Science - Point Source Discharge | Turbidity Meter following APHA 21st Edition Method 2130 B. | NTU | 600 | 7.950
Hautapu at Papakai Road Bridge | Ammoniacal Nitrogen (NH4) | 2021-11-03 09:38 | 0.0100 | Science - Point Source Discharge | Flow Injection Autoanalyser following APHA Online Edition Method 4500 NH3-H (modified). | g/m3 | 600 | 7.790
Hautapu at Papakai Road Bridge | Dissolved Reactive Phosphorus | 2021-11-03 09:38 | 0.01400 | Science - Point Source Discharge | APHA Online Edition Method 4500-P G. Persulphate digestion follows APHA Online Edition 4500-P B. |  | 600 | 7.790
Hautapu at Papakai Road Bridge | E. coli | 2021-11-03 09:38 | 160 | Science - Point Source Discharge | APHA 21st Edition,9223B:2005 | MPN/100mL | 600 | 7.790
Hautapu at Papakai Road Bridge | Dissolved Oxygen Concentration | 2021-11-03 09:38 | 10.270 | Science - Point Source Discharge |  | g/m3 | 600 | 7.790
Hautapu at Papakai Road Bridge | pH | 2021-11-03 09:38 | 7.790 | Science - Point Source Discharge |  | pH | 600 | 7.790
Hautapu at Papakai Road Bridge | Nitrate Nitrogen (NO3) | 2021-11-03 09:38 | 0.0130 | Science - Point Source Discharge | Ion Chromatography following USEPA 300.0 (modified) | g/m3-N | 600 | 7.790
Hautapu at Papakai Road Bridge | Nitrite Nitrogen (NO2) | 2021-11-03 09:38 | <0.002 | Science - Point Source Discharge | Ion Chromatography following USEPA 300.0 (modified) | g/m3-N | 600 | 7.790
Hautapu at Papakai Road Bridge | SIN (Soluble Inorganic nitrogen) | 2021-11-03 09:38 | 0.0200 | Science - Point Source Discharge | Calculated (NH4 + TON) | g/m3-N | 300 | 7.790
Hautapu at Papakai Road Bridge | Total Nitrogen | 2021-11-03 09:38 | 0.2700 | Science - Point Source Discharge | Flow Injection Autoanalyser following APHA Online Edition Method 4500-NO3 I. Persulphate digestion follows APHA Online Edition 4500-N C. |  | 600 | 7.790
Hautapu at Papakai Road Bridge | Total Phosphorus | 2021-11-03 09:38 | 0.03400 | Science - Point Source Discharge | Flow Injection Autoanalyser following APHA Online Edition Method 4500-P G. Persulphate digestion follows APHA Online Edition 4500-P B. |  | 600 | 7.790
Hautapu at Papakai Road Bridge | Turbidity | 2021-11-03 09:38 | 3.17000 | Science - Point Source Discharge | Turbidity Meter following APHA 21st Edition Method 2130 B. | NTU | 600 | 7.790
Hautapu at Papakai Road Bridge | Ammoniacal Nitrogen (NH4) | 2021-12-02 10:40 | 0.0390 | Science - Point Source Discharge | NW02P Flow Injection Autoanalyser following APHA Online Edition Method 4500 NH3-H (modified). | g/m3 | 600 | 7.720
Hautapu at Papakai Road Bridge | Visual Clarity | 2021-12-02 10:40 | 0.275 | Science - Point Source Discharge | SHMAK Tube (< 0.5 m) | m | 600 | 7.720
Hautapu at Papakai Road Bridge | Dissolved Reactive Phosphorus | 2021-12-02 10:40 | 0.01500 | Science - Point Source Discharge | APHA Online Edition Method 4500-P G. Persulphate digestion follows APHA Online Edition 4500-P B. |  | 600 | 7.720
Hautapu at Papakai Road Bridge | E. coli | 2021-12-02 10:40 | 1462 | Science - Point Source Discharge | APHA 21st Edition,9223B:2005 | MPN/100mL | 600 | 7.720
Hautapu at Papakai Road Bridge | Dissolved Oxygen Concentration | 2021-12-02 10:40 | 9.620 | Science - Point Source Discharge |  | g/m3 | 600 | 7.720
Hautapu at Papakai Road Bridge | pH | 2021-12-02 10:40 | 7.720 | Science - Point Source Discharge |  | pH | 600 | 7.720
Hautapu at Papakai Road Bridge | Nitrate Nitrogen (NO3) | 2021-12-02 10:40 | 0.1120 | Science - Point Source Discharge | Ion Chromatography following USEPA 300.0 (modified) | g/m3-N | 600 | 7.720
Hautapu at Papakai Road Bridge | Nitrite Nitrogen (NO2) | 2021-12-02 10:40 | 0.006 | Science - Point Source Discharge | Ion Chromatography following USEPA 300.0 (modified) | g/m3-N | 600 | 7.720
Hautapu at Papakai Road Bridge | SIN (Soluble Inorganic nitrogen) | 2021-12-02 10:40 | 0.1590 | Science - Point Source Discharge | Calculated (NH4 + TON) | g/m3-N | 300 | 7.720
Hautapu at Papakai Road Bridge | Total Nitrogen | 2021-12-02 10:40 | 0.6100 | Science - Point Source Discharge | Flow Injection Autoanalyser following APHA Online Edition Method 4500-NO3 I. Persulphate digestion follows APHA Online Edition 4500-N C. |  | 600 | 7.720
Hautapu at Papakai Road Bridge | Total Phosphorus | 2021-12-02 10:40 | 0.08100 | Science - Point Source Discharge | Flow Injection Autoanalyser following APHA Online Edition Method 4500-P G. Persulphate digestion follows APHA Online Edition 4500-P B. |  | 600 | 7.720
Hautapu at Papakai Road Bridge | Turbidity | 2021-12-02 10:40 | 11.30000 | Science - Point Source Discharge | Turbidity Meter following APHA 21st Edition Method 2130 B. | NTU | 600 | 7.720
Hautapu at Papakai Road Bridge | Ammoniacal Nitrogen (NH4) | 2022-01-12 09:03 | 0.0060 | Science - Point Source Discharge | NW02P Flow Injection Autoanalyser following APHA Online Edition Method 4500 NH3-H (modified). | g/m3 | 600 | 7.570
Hautapu at Papakai Road Bridge | Dissolved Reactive Phosphorus | 2022-01-12 09:03 | 0.01800 | Science - Point Source Discharge | APHA Online Edition Method 4500-P G. Persulphate digestion follows APHA Online Edition 4500-P B. |  | 600 | 7.570
Hautapu at Papakai Road Bridge | E. coli | 2022-01-12 09:03 | 97 | Science - Point Source Discharge | APHA 21st Edition,9223B:2005 | MPN/100mL | 600 | 7.570
Hautapu at Papakai Road Bridge | Dissolved Oxygen Concentration | 2022-01-12 09:03 | 8.870 | Science - Point Source Discharge |  | g/m3 | 600 | 7.570
Hautapu at Papakai Road Bridge | pH | 2022-01-12 09:03 | 7.570 | Science - Point Source Discharge |  | pH | 600 | 7.570
Hautapu at Papakai Road Bridge | Nitrate Nitrogen (NO3) | 2022-01-12 09:03 | 0.0040 | Science - Point Source Discharge | Ion Chromatography following USEPA 300.0 (modified) | g/m3-N | 600 | 7.570
Hautapu at Papakai Road Bridge | Nitrite Nitrogen (NO2) | 2022-01-12 09:03 | <0.002 | Science - Point Source Discharge | Ion Chromatography following USEPA 300.0 (modified) | g/m3-N | 600 | 7.570
Hautapu at Papakai Road Bridge | SIN (Soluble Inorganic nitrogen) | 2022-01-12 09:03 | 0.0110 | Science - Point Source Discharge | Calculated (NH4 + TON) | g/m3-N | 300 | 7.570
Hautapu at Papakai Road Bridge | Total Nitrogen | 2022-01-12 09:03 | 0.1700 | Science - Point Source Discharge | Flow Injection Autoanalyser following APHA Online Edition Method 4500-NO3 I. Persulphate digestion follows APHA Online Edition 4500-N C. |  | 600 | 7.570
Hautapu at Papakai Road Bridge | Total Phosphorus | 2022-01-12 09:03 | 0.02700 | Science - Point Source Discharge | Flow Injection Autoanalyser following APHA Online Edition Method 4500-P G. Persulphate digestion follows APHA Online Edition 4500-P B. |  | 600 | 7.570
Hautapu at Papakai Road Bridge | Turbidity | 2022-01-12 09:03 | 0.79000 | Science - Point Source Discharge | Turbidity Meter following APHA 21st Edition Method 2130 B. | NTU | 600 | 7.570
Hautapu at Papakai Road Bridge | Ammoniacal Nitrogen (NH4) | 2022-03-09 09:20 | 0.0010 | Science - Point Source Discharge | NW02P Flow Injection Autoanalyser following APHA Online Edition Method 4500 NH3-H (modified). | g/m3 | 600 | 7.870
Hautapu at Papakai Road Bridge | Dissolved Reactive Phosphorus | 2022-03-09 09:20 | 0.02500 | Science - Point Source Discharge | APHA Online Edition Method 4500-P G. Persulphate digestion follows APHA Online Edition 4500-P B. |  | 600 | 7.870
Hautapu at Papakai Road Bridge | E. coli | 2022-03-09 09:20 | 84 | Science - Point Source Discharge | APHA 21st Edition,9223B:2005 | MPN/100mL | 600 | 7.870
Hautapu at Papakai Road Bridge | Dissolved Oxygen Concentration | 2022-03-09 09:20 | 9.340 | Science - Point Source Discharge |  | g/m3 | 600 | 7.870
Hautapu at Papakai Road Bridge | pH | 2022-03-09 09:20 | 7.870 | Science - Point Source Discharge |  | pH | 600 | 7.870
Hautapu at Papakai Road Bridge | Nitrate Nitrogen (NO3) | 2022-03-09 09:20 | 0.0040 | Science - Point Source Discharge | Ion Chromatography following USEPA 300.0 (modified) | g/m3-N | 600 | 7.870
Hautapu at Papakai Road Bridge | Nitrite Nitrogen (NO2) | 2022-03-09 09:20 | <0.002 | Science - Point Source Discharge | Ion Chromatography following USEPA 300.0 (modified) | g/m3-N | 600 | 7.870
Hautapu at Papakai Road Bridge | SIN (Soluble Inorganic nitrogen) | 2022-03-09 09:20 | 0.0060 | Science - Point Source Discharge | Calculated (NH4 + TON) | g/m3-N | 300 | 7.870
Hautapu at Papakai Road Bridge | Total Nitrogen | 2022-03-09 09:20 | 0.1500 | Science - Point Source Discharge | Flow Injection Autoanalyser following APHA Online Edition Method 4500-NO3 I. Persulphate digestion follows APHA Online Edition 4500-N C. |  | 600 | 7.870
Hautapu at Papakai Road Bridge | Total Phosphorus | 2022-03-09 09:20 | 0.03000 | Science - Point Source Discharge | Flow Injection Autoanalyser following APHA Online Edition Method 4500-P G. Persulphate digestion follows APHA Online Edition 4500-P B. |  | 600 | 7.870
Hautapu at Papakai Road Bridge | Turbidity | 2022-03-09 09:20 | 0.59000 | Science - Point Source Discharge | Turbidity Meter following APHA 21st Edition Method 2130 B. | NTU | 600 | 7.870
Hautapu at Papakai Road Bridge | Ammoniacal Nitrogen (NH4) | 2022-04-12 11:05 | 0.0020 | Science - Point Source Discharge | NW02P Flow Injection Autoanalyser following APHA Online Edition Method 4500 NH3-H (modified). | g/m3 | 600 | 7.980
Hautapu at Papakai Road Bridge | Dissolved Reactive Phosphorus | 2022-04-12 11:05 | 0.02100 | Science - Point Source Discharge | APHA Online Edition Method 4500-P G. Persulphate digestion follows APHA Online Edition 4500-P B. |  | 600 | 7.980
Hautapu at Papakai Road Bridge | E. coli | 2022-04-12 11:05 | 75 | Science - Point Source Discharge | APHA 21st Edition,9223B:2005 | MPN/100mL | 600 | 7.980
Hautapu at Papakai Road Bridge | Dissolved Oxygen Concentration | 2022-04-12 11:05 | 10.760 | Science - Point Source Discharge |  | g/m3 | 600 | 7.980
Hautapu at Papakai Road Bridge | pH | 2022-04-12 11:05 | 7.980 | Science - Point Source Discharge |  | pH | 600 | 7.980
Hautapu at Papakai Road Bridge | Nitrate Nitrogen (NO3) | 2022-04-12 11:05 | <0.0020 | Science - Point Source Discharge | Ion Chromatography following USEPA 300.0 (modified) | g/m3-N | 600 | 7.980
Hautapu at Papakai Road Bridge | Nitrite Nitrogen (NO2) | 2022-04-12 11:05 | <0.002 | Science - Point Source Discharge | Ion Chromatography following USEPA 300.0 (modified) | g/m3-N | 600 | 7.980
Hautapu at Papakai Road Bridge | SIN (Soluble Inorganic nitrogen) | 2022-04-12 11:05 | 0.0030 | Science - Point Source Discharge | Calculated (NH4 + TON) | g/m3-N | 300 | 7.980
Hautapu at Papakai Road Bridge | Total Nitrogen | 2022-04-12 11:05 | 0.1500 | Science - Point Source Discharge | Flow Injection Autoanalyser following APHA Online Edition Method 4500-NO3 I. Persulphate digestion follows APHA Online Edition 4500-N C. |  | 600 | 7.980
Hautapu at Papakai Road Bridge | Total Phosphorus | 2022-04-12 11:05 | 0.02800 | Science - Point Source Discharge | Flow Injection Autoanalyser following APHA Online Edition Method 4500-P G. Persulphate digestion follows APHA Online Edition 4500-P B. |  | 600 | 7.980
Hautapu at Papakai Road Bridge | Turbidity | 2022-04-12 11:05 | 2.11000 | Science - Point Source Discharge | Turbidity Meter following APHA 21st Edition Method 2130 B. | NTU | 600 | 7.980
Hautapu at Papakai Road Bridge | Ammoniacal Nitrogen (NH4) | 2022-05-04 10:24 | 0.0050 | Science - Point Source Discharge | NW02P Flow Injection Autoanalyser following APHA Online Edition Method 4500 NH3-H (modified). | g/m3 | 600 | 8.480
Hautapu at Papakai Road Bridge | Dissolved Reactive Phosphorus | 2022-05-04 10:24 | 0.01300 | Science - Point Source Discharge | APHA Online Edition Method 4500-P G. Persulphate digestion follows APHA Online Edition 4500-P B. |  | 600 | 8.480
Hautapu at Papakai Road Bridge | E. coli | 2022-05-04 10:24 | 12 | Science - Point Source Discharge | APHA 21st Edition,9223B:2005 | MPN/100mL | 600 | 8.480
Hautapu at Papakai Road Bridge | Dissolved Oxygen Concentration | 2022-05-04 10:24 | 11.160 | Science - Point Source Discharge |  | g/m3 | 600 | 8.480
Hautapu at Papakai Road Bridge | pH | 2022-05-04 10:24 | 8.480 | Science - Point Source Discharge |  | pH | 600 | 8.480
Hautapu at Papakai Road Bridge | Nitrate Nitrogen (NO3) | 2022-05-04 10:24 | <0.0020 | Science - Point Source Discharge | Ion Chromatography following USEPA 300.0 (modified) | g/m3-N | 600 | 8.480
Hautapu at Papakai Road Bridge | Nitrite Nitrogen (NO2) | 2022-05-04 10:24 | <0.002 | Science - Point Source Discharge | Ion Chromatography following USEPA 300.0 (modified) | g/m3-N | 600 | 8.480
Hautapu at Papakai Road Bridge | SIN (Soluble Inorganic nitrogen) | 2022-05-04 10:24 | 0.0080 | Science - Point Source Discharge | Calculated (NH4 + TON) | g/m3-N | 300 | 8.480
Hautapu at Papakai Road Bridge | Total Nitrogen | 2022-05-04 10:24 | 0.1000 | Science - Point Source Discharge | Flow Injection Autoanalyser following APHA Online Edition Method 4500-NO3 I. Persulphate digestion follows APHA Online Edition 4500-N C. |  | 600 | 8.480
Hautapu at Papakai Road Bridge | Total Phosphorus | 2022-05-04 10:24 | 0.02000 | Science - Point Source Discharge | Flow Injection Autoanalyser following APHA Online Edition Method 4500-P G. Persulphate digestion follows APHA Online Edition 4500-P B. |  | 600 | 8.480
Hautapu at Papakai Road Bridge | Turbidity | 2022-05-04 10:24 | 0.86000 | Science - Point Source Discharge | Turbidity Meter following APHA 21st Edition Method 2130 B. | NTU | 600 | 8.480
Hautapu at Papakai Road Bridge | Ammoniacal Nitrogen (NH4) | 2022-06-08 10:20 | 0.0120 | Science - Point Source Discharge | NW02P Flow Injection Autoanalyser following APHA Online Edition Method 4500 NH3-H (modified). | g/m3 | 600 | 8.350
Hautapu at Papakai Road Bridge | Visual Clarity | 2022-06-08 10:20 | 0.330 | Science - Point Source Discharge | SHMAK Tube (< 0.5 m) | m | 600 | 8.350
Hautapu at Papakai Road Bridge | Dissolved Reactive Phosphorus | 2022-06-08 10:20 | 0.02600 | Science - Point Source Discharge | APHA Online Edition Method 4500-P G. Persulphate digestion follows APHA Online Edition 4500-P B. |  | 600 | 8.350
Hautapu at Papakai Road Bridge | E. coli | 2022-06-08 10:20 | 336 | Science - Point Source Discharge | APHA 21st Edition,9223B:2005 | MPN/100mL | 600 | 8.350
Hautapu at Papakai Road Bridge | Dissolved Oxygen Concentration | 2022-06-08 10:20 | 11.220 | Science - Point Source Discharge |  | g/m3 | 600 | 8.350
Hautapu at Papakai Road Bridge | pH | 2022-06-08 10:20 | 8.350 | Science - Point Source Discharge |  | pH | 600 | 8.350
Hautapu at Papakai Road Bridge | Nitrate Nitrogen (NO3) | 2022-06-08 10:20 | 0.3050 | Science - Point Source Discharge | Ion Chromatography following USEPA 300.0 (modified) | g/m3-N | 600 | 8.350
Hautapu at Papakai Road Bridge | Nitrite Nitrogen (NO2) | 2022-06-08 10:20 | 0.004 | Science - Point Source Discharge | Ion Chromatography following USEPA 300.0 (modified) | g/m3-N | 600 | 8.350
Hautapu at Papakai Road Bridge | SIN (Soluble Inorganic nitrogen) | 2022-06-08 10:20 | 0.3220 | Science - Point Source Discharge | Calculated (NH4 + TON) | g/m3-N | 300 | 8.350
Hautapu at Papakai Road Bridge | Total Nitrogen | 2022-06-08 10:20 | 0.6400 | Science - Point Source Discharge | Flow Injection Autoanalyser following APHA Online Edition Method 4500-NO3 I. Persulphate digestion follows APHA Online Edition 4500-N C. |  | 600 | 8.350
Hautapu at Papakai Road Bridge | Total Phosphorus | 2022-06-08 10:20 | 0.06700 | Science - Point Source Discharge | Flow Injection Autoanalyser following APHA Online Edition Method 4500-P G. Persulphate digestion follows APHA Online Edition 4500-P B. |  | 600 | 8.350
Hautapu at Papakai Road Bridge | Turbidity | 2022-06-08 10:20 | 14.00000 | Science - Point Source Discharge | Turbidity Meter following APHA 21st Edition Method 2130 B. | NTU | 600 | 8.350
Hautapu at Papakai Road Bridge | Ammoniacal Nitrogen (NH4) | 2022-07-06 10:34 | 0.0060 | Science - Point Source Discharge | NW02P Flow Injection Autoanalyser following APHA Online Edition Method 4500 NH3-H (modified). | g/m3 | 600 | 8.440
Hautapu at Papakai Road Bridge | Dissolved Reactive Phosphorus | 2022-07-06 10:34 | 0.02100 | Science - Point Source Discharge | APHA Online Edition Method 4500-P G. Persulphate digestion follows APHA Online Edition 4500-P B. |  | 600 | 8.440
Hautapu at Papakai Road Bridge | E. coli | 2022-07-06 10:34 | 64 | Science - Point Source Discharge | APHA 21st Edition,9223B:2005 | MPN/100mL | 600 | 8.440
Hautapu at Papakai Road Bridge | Dissolved Oxygen Concentration | 2022-07-06 10:34 | 11.880 | Science - Point Source Discharge |  | g/m3 | 600 | 8.440
Hautapu at Papakai Road Bridge | pH | 2022-07-06 10:34 | 8.440 | Science - Point Source Discharge |  | pH | 600 | 8.440
Hautapu at Papakai Road Bridge | Nitrate Nitrogen (NO3) | 2022-07-06 10:34 | 0.2020 | Science - Point Source Discharge | Ion Chromatography following USEPA 300.0 (modified) | g/m3-N | 600 | 8.440
Hautapu at Papakai Road Bridge | Nitrite Nitrogen (NO2) | 2022-07-06 10:34 | 0.003 | Science - Point Source Discharge | Ion Chromatography following USEPA 300.0 (modified) | g/m3-N | 600 | 8.440
Hautapu at Papakai Road Bridge | SIN (Soluble Inorganic nitrogen) | 2022-07-06 10:34 | 0.2160 | Science - Point Source Discharge | Calculated (NH4 + TON) | g/m3-N | 300 | 8.440
Hautapu at Papakai Road Bridge | Total Nitrogen | 2022-07-06 10:34 | 0.4200 | Science - Point Source Discharge | Flow Injection Autoanalyser following APHA Online Edition Method 4500-NO3 I. Persulphate digestion follows APHA Online Edition 4500-N C. |  | 600 | 8.440
Hautapu at Papakai Road Bridge | Total Phosphorus | 2022-07-06 10:34 | 0.03400 | Science - Point Source Discharge | Flow Injection Autoanalyser following APHA Online Edition Method 4500-P G. Persulphate digestion follows APHA Online Edition 4500-P B. |  | 600 | 8.440
Hautapu at Papakai Road Bridge | Turbidity | 2022-07-06 10:34 | 3.58000 | Science - Point Source Discharge | Turbidity Meter following APHA 21st Edition Method 2130 B. | NTU | 600 | 8.440
Hautapu at Papakai Road Bridge | Ammoniacal Nitrogen (NH4) | 2022-08-03 10:28 | 0.0100 | Science - Point Source Discharge | NW02P Flow Injection Autoanalyser following APHA Online Edition Method 4500 NH3-H (modified). | g/m3 | 600 | 7.800
Hautapu at Papakai Road Bridge | Visual Clarity | 2022-08-03 10:28 | 0.290 | Science - Point Source Discharge | SHMAK Tube (< 0.5 m) | m | 600 | 7.800
Hautapu at Papakai Road Bridge | Dissolved Reactive Phosphorus | 2022-08-03 10:28 | 0.02600 | Science - Point Source Discharge | APHA Online Edition Method 4500-P G. Persulphate digestion follows APHA Online Edition 4500-P B. |  | 600 | 7.800
Hautapu at Papakai Road Bridge | E. coli | 2022-08-03 10:28 | 59 | Science - Point Source Discharge | APHA 21st Edition,9223B:2005 | MPN/100mL | 600 | 7.800
Hautapu at Papakai Road Bridge | Dissolved Oxygen Concentration | 2022-08-03 10:28 | 11.940 | Science - Point Source Discharge |  | g/m3 | 600 | 7.800
Hautapu at Papakai Road Bridge | pH | 2022-08-03 10:28 | 7.800 | Science - Point Source Discharge |  | pH | 600 | 7.800
Hautapu at Papakai Road Bridge | Nitrate Nitrogen (NO3) | 2022-08-03 10:28 | 0.3400 | Science - Point Source Discharge | Ion Chromatography following USEPA 300.0 (modified) | g/m3-N | 600 | 7.800
Hautapu at Papakai Road Bridge | Nitrite Nitrogen (NO2) | 2022-08-03 10:28 | 0.003 | Science - Point Source Discharge | Ion Chromatography following USEPA 300.0 (modified) | g/m3-N | 600 | 7.800
Hautapu at Papakai Road Bridge | SIN (Soluble Inorganic nitrogen) | 2022-08-03 10:28 | 0.3500 | Science - Point Source Discharge | Calculated (NH4 + TON) | g/m3-N | 300 | 7.800
Hautapu at Papakai Road Bridge | Total Nitrogen | 2022-08-03 10:28 | 0.5600 | Science - Point Source Discharge | Flow Injection Autoanalyser following APHA Online Edition Method 4500-NO3 I. Persulphate digestion follows APHA Online Edition 4500-N C. |  | 600 | 7.800
Hautapu at Papakai Road Bridge | Total Phosphorus | 2022-08-03 10:28 | 0.05000 | Science - Point Source Discharge | Flow Injection Autoanalyser following APHA Online Edition Method 4500-P G. Persulphate digestion follows APHA Online Edition 4500-P B. |  | 600 | 7.800
Hautapu at Papakai Road Bridge | Turbidity | 2022-08-03 10:28 | 10.90000 | Science - Point Source Discharge | Turbidity Meter following APHA 21st Edition Method 2130 B. | NTU | 600 | 7.800
Hautapu at Papakai Road Bridge | Ammoniacal Nitrogen (NH4) | 2022-09-07 10:30 | 0.0160 | Science - Point Source Discharge | NW02P Flow Injection Autoanalyser following APHA Online Edition Method 4500 NH3-H (modified). | g/m3 | 600 | 7.790
Hautapu at Papakai Road Bridge | Visual Clarity | 2022-09-07 10:30 | 0.140 | Science - Point Source Discharge | SHMAK Tube (< 0.5 m) | m | 600 | 7.790
Hautapu at Papakai Road Bridge | Dissolved Reactive Phosphorus | 2022-09-07 10:30 | 0.01300 | Science - Point Source Discharge | APHA Online Edition Method 4500-P G. Persulphate digestion follows APHA Online Edition 4500-P B. |  | 600 | 7.790
Hautapu at Papakai Road Bridge | E. coli | 2022-09-07 10:30 | 3266 | Science - Point Source Discharge | APHA 21st Edition,9223B:2005 | MPN/100mL | 600 | 7.790
Hautapu at Papakai Road Bridge | Dissolved Oxygen Concentration | 2022-09-07 10:30 | 12.280 | Science - Point Source Discharge |  | g/m3 | 600 | 7.790
Hautapu at Papakai Road Bridge | pH | 2022-09-07 10:30 | 7.790 | Science - Point Source Discharge |  | pH | 600 | 7.790
Hautapu at Papakai Road Bridge | Nitrate Nitrogen (NO3) | 2022-09-07 10:30 | 0.3910 | Science - Point Source Discharge | Ion Chromatography following USEPA 300.0 (modified) | g/m3-N | 600 | 7.790
Hautapu at Papakai Road Bridge | Nitrite Nitrogen (NO2) | 2022-09-07 10:30 | 0.003 | Science - Point Source Discharge | Ion Chromatography following USEPA 300.0 (modified) | g/m3-N | 600 | 7.790
Hautapu at Papakai Road Bridge | SIN (Soluble Inorganic nitrogen) | 2022-09-07 10:30 | 0.4060 | Science - Point Source Discharge | Calculated (NH4 + TON) | g/m3-N | 300 | 7.790
Hautapu at Papakai Road Bridge | Total Nitrogen | 2022-09-07 10:30 | 0.9100 | Science - Point Source Discharge | Flow Injection Autoanalyser following APHA Online Edition Method 4500-NO3 I. Persulphate digestion follows APHA Online Edition 4500-N C. |  | 600 | 7.790
Hautapu at Papakai Road Bridge | Total Phosphorus | 2022-09-07 10:30 | 0.08800 | Science - Point Source Discharge | Flow Injection Autoanalyser following APHA Online Edition Method 4500-P G. Persulphate digestion follows APHA Online Edition 4500-P B. |  | 600 | 7.790
Hautapu at Papakai Road Bridge | Turbidity | 2022-09-07 10:30 | 36.50000 | Science - Point Source Discharge | Turbidity Meter following APHA 21st Edition Method 2130 B. | NTU | 600 | 7.790
Hautapu at Papakai Road Bridge | Ammoniacal Nitrogen (NH4) | 2022-10-05 09:27 | 0.0080 | Science - Point Source Discharge | NW02P Flow Injection Autoanalyser following APHA Online Edition Method 4500 NH3-H (modified). | g/m3 | 600 | 8.090
Hautapu at Papakai Road Bridge | Visual Clarity | 2022-10-05 09:27 | 0.360 | Science - Point Source Discharge | SHMAK Tube (< 0.5 m) | m | 600 | 8.090
Hautapu at Papakai Road Bridge | Dissolved Reactive Phosphorus | 2022-10-05 09:27 | 0.01100 | Science - Point Source Discharge | APHA Online Edition Method 4500-P G. Persulphate digestion follows APHA Online Edition 4500-P B. |  | 600 | 8.090
Hautapu at Papakai Road Bridge | E. coli | 2022-10-05 09:27 | 258 | Science - Point Source Discharge | APHA 21st Edition,9223B:2005 | MPN/100mL | 600 | 8.090
Hautapu at Papakai Road Bridge | Dissolved Oxygen Concentration | 2022-10-05 09:27 | 11.060 | Science - Point Source Discharge |  | g/m3 | 600 | 8.090
Hautapu at Papakai Road Bridge | pH | 2022-10-05 09:27 | 8.090 | Science - Point Source Discharge |  | pH | 600 | 8.090
Hautapu at Papakai Road Bridge | Nitrate Nitrogen (NO3) | 2022-10-05 09:27 | 0.1430 | Science - Point Source Discharge | Calculation from NNN - Nitrite (both being APHA Online Edition Method 4500) | g/m3-N | 600 | 8.090
Hautapu at Papakai Road Bridge | Nitrite Nitrogen (NO2) | 2022-10-05 09:27 | <0.002 | Science - Point Source Discharge | Ion Chromatography following USEPA 300.0 (modified) | g/m3-N | 600 | 8.090
Hautapu at Papakai Road Bridge | SIN (Soluble Inorganic nitrogen) | 2022-10-05 09:27 | 0.1540 | Science - Point Source Discharge | Calculated (NH4 + TON) | g/m3-N | 300 | 8.090
Hautapu at Papakai Road Bridge | Total Nitrogen | 2022-10-05 09:27 | 0.4700 | Science - Point Source Discharge | Flow Injection Autoanalyser following APHA Online Edition Method 4500-NO3 I. Persulphate digestion follows APHA Online Edition 4500-N C. |  | 600 | 8.090
Hautapu at Papakai Road Bridge | Total Phosphorus | 2022-10-05 09:27 | 0.04500 | Science - Point Source Discharge | Flow Injection Autoanalyser following APHA Online Edition Method 4500-P G. Persulphate digestion follows APHA Online Edition 4500-P B. |  | 600 | 8.090
Hautapu at Papakai Road Bridge | Turbidity | 2022-10-05 09:27 | 12.50000 | Science - Point Source Discharge | Turbidity Meter following APHA 21st Edition Method 2130 B. | NTU | 600 | 8.090
Hautapu at Papakai Road Bridge | Ammoniacal Nitrogen (NH4) | 2022-11-09 09:19 | 0.0100 | Science - Point Source Discharge | NW02P Flow Injection Autoanalyser following APHA Online Edition Method 4500 NH3-H (modified). | g/m3 | 600 | 7.990
Hautapu at Papakai Road Bridge | Dissolved Reactive Phosphorus | 2022-11-09 09:19 | 0.009000 | Science - Point Source Discharge | APHA Online Edition Method 4500-P G. Persulphate digestion follows APHA Online Edition 4500-P B. |  | 600 | 7.990
Hautapu at Papakai Road Bridge | E. coli | 2022-11-09 09:19 | 186 | Science - Point Source Discharge | APHA 21st Edition,9223B:2005 | MPN/100mL | 600 | 7.990
Hautapu at Papakai Road Bridge | Dissolved Oxygen Concentration | 2022-11-09 09:19 | 10.230 | Science - Point Source Discharge |  | g/m3 | 600 | 7.990
Hautapu at Papakai Road Bridge | pH | 2022-11-09 09:19 | 7.990 | Science - Point Source Discharge |  | pH | 600 | 7.990
Hautapu at Papakai Road Bridge | Nitrate Nitrogen (NO3) | 2022-11-09 09:19 | 0.0500 | Science - Point Source Discharge | Calculation from NNN - Nitrite (both being APHA Online Edition Method 4500) | g/m3-N | 600 | 7.990
Hautapu at Papakai Road Bridge | Nitrite Nitrogen (NO2) | 2022-11-09 09:19 | 0.002 | Science - Point Source Discharge | Ion Chromatography following USEPA 300.0 (modified) | g/m3-N | 600 | 7.990
Hautapu at Papakai Road Bridge | SIN (Soluble Inorganic nitrogen) | 2022-11-09 09:19 | 0.0630 | Science - Point Source Discharge | Calculated (NH4 + TON) | g/m3-N | 300 | 7.990
Hautapu at Papakai Road Bridge | Total Nitrogen | 2022-11-09 09:19 | 0.2900 | Science - Point Source Discharge | Flow Injection Autoanalyser following APHA Online Edition Method 4500-NO3 I. Persulphate digestion follows APHA Online Edition 4500-N C. |  | 600 | 7.990
Hautapu at Papakai Road Bridge | Total Phosphorus | 2022-11-09 09:19 | 0.02500 | Science - Point Source Discharge | Flow Injection Autoanalyser following APHA Online Edition Method 4500-P G. Persulphate digestion follows APHA Online Edition 4500-P B. |  | 600 | 7.990
Hautapu at Papakai Road Bridge | Turbidity | 2022-11-09 09:19 | 4.00000 | Science - Point Source Discharge | Turbidity Meter following APHA 21st Edition Method 2130 B. | NTU | 600 | 7.990
Hautapu at Papakai Road Bridge | Ammoniacal Nitrogen (NH4) | 2022-12-07 09:38 | 0.0080 | Science - Point Source Discharge | NW02P Flow Injection Autoanalyser following APHA Online Edition Method 4500 NH3-H (modified). | g/m3 | 600 | 8.230
Hautapu at Papakai Road Bridge | Dissolved Reactive Phosphorus | 2022-12-07 09:38 | 0.01100 | Science - Point Source Discharge | APHA Online Edition Method 4500-P G. Persulphate digestion follows APHA Online Edition 4500-P B. |  | 600 | 8.230
Hautapu at Papakai Road Bridge | E. coli | 2022-12-07 09:38 | 92 | Science - Point Source Discharge | APHA 21st Edition,9223B:2005 | MPN/100mL | 600 | 8.230
Hautapu at Papakai Road Bridge | Dissolved Oxygen Concentration | 2022-12-07 09:38 | 10.250 | Science - Point Source Discharge |  | g/m3 | 600 | 8.230
Hautapu at Papakai Road Bridge | pH | 2022-12-07 09:38 | 8.230 | Science - Point Source Discharge |  | pH | 600 | 8.230
Hautapu at Papakai Road Bridge | Nitrate Nitrogen (NO3) | 2022-12-07 09:38 | <0.0010 | Science - Point Source Discharge | Calculation from NNN - Nitrite (both being APHA Online Edition Method 4500) | g/m3-N | 600 | 8.230
Hautapu at Papakai Road Bridge | Nitrite Nitrogen (NO2) | 2022-12-07 09:38 | <0.002 | Science - Point Source Discharge | Ion Chromatography following USEPA 300.0 (modified) | g/m3-N | 600 | 8.230
Hautapu at Papakai Road Bridge | SIN (Soluble Inorganic nitrogen) | 2022-12-07 09:38 | 0.0100 | Science - Point Source Discharge | Calculated (NH4 + TON) | g/m3-N | 300 | 8.230
Hautapu at Papakai Road Bridge | Total Nitrogen | 2022-12-07 09:38 | 0.2200 | Science - Point Source Discharge | Flow Injection Autoanalyser following APHA Online Edition Method 4500-NO3 I. Persulphate digestion follows APHA Online Edition 4500-N C. |  | 600 | 8.230
Hautapu at Papakai Road Bridge | Total Phosphorus | 2022-12-07 09:38 | 0.02200 | Science - Point Source Discharge | Flow Injection Autoanalyser following APHA Online Edition Method 4500-P G. Persulphate digestion follows APHA Online Edition 4500-P B. |  | 600 | 8.230
Hautapu at Papakai Road Bridge | Turbidity | 2022-12-07 09:38 | 2.62000 | Science - Point Source Discharge | Turbidity Meter following APHA 21st Edition Method 2130 B. | NTU | 600 | 8.230
Hautapu at Papakai Road Bridge | Ammoniacal Nitrogen (NH4) | 2023-01-11 09:25 | 0.0020 | Science - Point Source Discharge | NW02P Flow Injection Autoanalyser following APHA Online Edition Method 4500 NH3-H (modified). | g/m3 | 600 | 8.550
Hautapu at Papakai Road Bridge | Dissolved Reactive Phosphorus | 2023-01-11 09:25 | 0.01200 | Science - Point Source Discharge | APHA Online Edition Method 4500-P G. Persulphate digestion follows APHA Online Edition 4500-P B. |  | 600 | 8.550
Hautapu at Papakai Road Bridge | E. coli | 2023-01-11 09:25 | 62 | Science - Point Source Discharge | APHA 21st Edition,9223B:2005 | MPN/100mL | 600 | 8.550
Hautapu at Papakai Road Bridge | Dissolved Oxygen Concentration | 2023-01-11 09:25 | 10.030 | Science - Point Source Discharge |  | g/m3 | 600 | 8.550
Hautapu at Papakai Road Bridge | pH | 2023-01-11 09:25 | 8.550 | Science - Point Source Discharge |  | pH | 600 | 8.550
Hautapu at Papakai Road Bridge | Nitrate Nitrogen (NO3) | 2023-01-11 09:25 | 0.0060 | Science - Point Source Discharge | Calculation from NNN - Nitrite (both being APHA Online Edition Method 4500) | g/m3-N | 600 | 8.550
Hautapu at Papakai Road Bridge | Nitrite Nitrogen (NO2) | 2023-01-11 09:25 | <0.002 | Science - Point Source Discharge | Ion Chromatography following USEPA 300.0 (modified) | g/m3-N | 600 | 8.550
Hautapu at Papakai Road Bridge | SIN (Soluble Inorganic nitrogen) | 2023-01-11 09:25 | 0.0080 | Science - Point Source Discharge | Calculated (NH4 + TON) | g/m3-N | 300 | 8.550
Hautapu at Papakai Road Bridge | Total Nitrogen | 2023-01-11 09:25 | 0.3200 | Science - Point Source Discharge | Flow Injection Autoanalyser following APHA Online Edition Method 4500-NO3 I. Persulphate digestion follows APHA Online Edition 4500-N C. |  | 600 | 8.550
Hautapu at Papakai Road Bridge | Total Phosphorus | 2023-01-11 09:25 | 0.03400 | Science - Point Source Discharge | Flow Injection Autoanalyser following APHA Online Edition Method 4500-P G. Persulphate digestion follows APHA Online Edition 4500-P B. |  | 600 | 8.550
Hautapu at Papakai Road Bridge | Turbidity | 2023-01-11 09:25 | 4.50000 | Science - Point Source Discharge | Turbidity Meter following APHA 21st Edition Method 2130 B. | NTU | 600 | 8.550
Hautapu at Papakai Road Bridge | Ammoniacal Nitrogen (NH4) | 2023-02-08 09:40 | 0.0030 | Science - Point Source Discharge | NW02P Flow Injection Autoanalyser following APHA Online Edition Method 4500 NH3-H (modified). | g/m3 | 600 | 8.310
Hautapu at Papakai Road Bridge | Dissolved Reactive Phosphorus | 2023-02-08 09:40 | 0.01100 | Science - Point Source Discharge | APHA Online Edition Method 4500-P G. Persulphate digestion follows APHA Online Edition 4500-P B. |  | 600 | 8.310
Hautapu at Papakai Road Bridge | E. coli | 2023-02-08 09:40 | 73 | Science - Point Source Discharge | APHA 21st Edition,9223B:2005 | MPN/100mL | 600 | 8.310
Hautapu at Papakai Road Bridge | Dissolved Oxygen Concentration | 2023-02-08 09:40 | 9.420 | Science - Point Source Discharge |  | g/m3 | 600 | 8.310
Hautapu at Papakai Road Bridge | pH | 2023-02-08 09:40 | 8.310 | Science - Point Source Discharge |  | pH | 600 | 8.310
Hautapu at Papakai Road Bridge | Nitrate Nitrogen (NO3) | 2023-02-08 09:40 | <0.0010 | Science - Point Source Discharge | Calculation from NNN - Nitrite (both being APHA Online Edition Method 4500) | g/m3-N | 600 | 8.310
Hautapu at Papakai Road Bridge | Nitrite Nitrogen (NO2) | 2023-02-08 09:40 | <0.002 | Science - Point Source Discharge | Ion Chromatography following USEPA 300.0 (modified) | g/m3-N | 600 | 8.310
Hautapu at Papakai Road Bridge | SIN (Soluble Inorganic nitrogen) | 2023-02-08 09:40 | 0.0035 | Science - Point Source Discharge | Calculated (NH4 + TON) | g/m3-N | 300 | 8.310
Hautapu at Papakai Road Bridge | Total Nitrogen | 2023-02-08 09:40 | 0.2800 | Science - Point Source Discharge | Flow Injection Autoanalyser following APHA Online Edition Method 4500-NO3 I. Persulphate digestion follows APHA Online Edition 4500-N C. |  | 600 | 8.310
Hautapu at Papakai Road Bridge | Total Phosphorus | 2023-02-08 09:40 | 0.03100 | Science - Point Source Discharge | Flow Injection Autoanalyser following APHA Online Edition Method 4500-P G. Persulphate digestion follows APHA Online Edition 4500-P B. |  | 600 | 8.310
Hautapu at Papakai Road Bridge | Turbidity | 2023-02-08 09:40 | 4.60000 | Science - Point Source Discharge | Turbidity Meter following APHA 21st Edition Method 2130 B. | NTU | 600 | 8.310
Hautapu at Papakai Road Bridge | Ammoniacal Nitrogen (NH4) | 2023-03-08 09:41 | 0.0010 | Science - Point Source Discharge | NW02P Flow Injection Autoanalyser following APHA Online Edition Method 4500 NH3-H (modified). | g/m3 | 600 | 8.160
Hautapu at Papakai Road Bridge | Dissolved Reactive Phosphorus | 2023-03-08 09:41 | 0.009000 | Science - Point Source Discharge | APHA Online Edition Method 4500-P G. Persulphate digestion follows APHA Online Edition 4500-P B. |  | 600 | 8.160
Hautapu at Papakai Road Bridge | E. coli | 2023-03-08 09:41 | 218 | Science - Point Source Discharge | APHA 21st Edition,9223B:2005 | MPN/100mL | 600 | 8.160
Hautapu at Papakai Road Bridge | Dissolved Oxygen Concentration | 2023-03-08 09:41 | 10.430 | Science - Point Source Discharge |  | g/m3 | 600 | 8.160
Hautapu at Papakai Road Bridge | pH | 2023-03-08 09:41 | 8.160 | Science - Point Source Discharge |  | pH | 600 | 8.160
Hautapu at Papakai Road Bridge | Nitrate Nitrogen (NO3) | 2023-03-08 09:41 | 0.0040 | Science - Point Source Discharge | Calculation from NNN - Nitrite (both being APHA Online Edition Method 4500) | g/m3-N | 600 | 8.160
Hautapu at Papakai Road Bridge | Nitrite Nitrogen (NO2) | 2023-03-08 09:41 | <0.002 | Science - Point Source Discharge | Ion Chromatography following USEPA 300.0 (modified) | g/m3-N | 600 | 8.160
Hautapu at Papakai Road Bridge | SIN (Soluble Inorganic nitrogen) | 2023-03-08 09:41 | 0.0060 | Science - Point Source Discharge | Calculated (NH4 + TON) | g/m3-N | 300 | 8.160
Hautapu at Papakai Road Bridge | Total Nitrogen | 2023-03-08 09:41 | 0.2700 | Science - Point Source Discharge | Flow Injection Autoanalyser following APHA Online Edition Method 4500-NO3 I. Persulphate digestion follows APHA Online Edition 4500-N C. |  | 600 | 8.160
Hautapu at Papakai Road Bridge | Total Phosphorus | 2023-03-08 09:41 | 0.02600 | Science - Point Source Discharge | Flow Injection Autoanalyser following APHA Online Edition Method 4500-P G. Persulphate digestion follows APHA Online Edition 4500-P B. |  | 600 | 8.160
Hautapu at Papakai Road Bridge | Turbidity | 2023-03-08 09:41 | 6.30000 | Science - Point Source Discharge | Turbidity Meter following APHA 21st Edition Method 2130 B. | NTU | 600 | 8.160
Hautapu at Papakai Road Bridge | Ammoniacal Nitrogen (NH4) | 2023-04-12 10:21 | <0.0010 | Science - Point Source Discharge | NW02P Flow Injection Autoanalyser following APHA Online Edition Method 4500 NH3-H (modified). | g/m3 | 600 | 8.210
Hautapu at Papakai Road Bridge | Visual Clarity | 2023-04-12 10:21 | 0.350 | Science - Point Source Discharge | SHMAK Tube (< 0.5 m) | m | 600 | 8.210
Hautapu at Papakai Road Bridge | Dissolved Reactive Phosphorus | 2023-04-12 10:21 | 0.01000 | Science - Point Source Discharge | APHA Online Edition Method 4500-P G. Persulphate digestion follows APHA Online Edition 4500-P B. |  | 600 | 8.210
Hautapu at Papakai Road Bridge | E. coli | 2023-04-12 10:21 | 48 | Science - Point Source Discharge | APHA 21st Edition,9223B:2005 | MPN/100mL | 600 | 8.210
Hautapu at Papakai Road Bridge | Dissolved Oxygen Concentration | 2023-04-12 10:21 | 10.080 | Science - Point Source Discharge |  | g/m3 | 600 | 8.210
Hautapu at Papakai Road Bridge | pH | 2023-04-12 10:21 | 8.210 | Science - Point Source Discharge |  | pH | 600 | 8.210
Hautapu at Papakai Road Bridge | Nitrate Nitrogen (NO3) | 2023-04-12 10:21 | 0.0100 | Science - Point Source Discharge | Calculation from NNN - Nitrite (both being APHA Online Edition Method 4500) | g/m3-N | 600 | 8.210
Hautapu at Papakai Road Bridge | Nitrite Nitrogen (NO2) | 2023-04-12 10:21 | <0.002 | Science - Point Source Discharge | Ion Chromatography following USEPA 300.0 (modified) | g/m3-N | 600 | 8.210
Hautapu at Papakai Road Bridge | SIN (Soluble Inorganic nitrogen) | 2023-04-12 10:21 | 0.0115 | Science - Point Source Discharge | Calculated (NH4 + TON) | g/m3-N | 300 | 8.210
Hautapu at Papakai Road Bridge | Total Nitrogen | 2023-04-12 10:21 | 0.4200 | Science - Point Source Discharge | Flow Injection Autoanalyser following APHA Online Edition Method 4500-NO3 I. Persulphate digestion follows APHA Online Edition 4500-N C. |  | 600 | 8.210
Hautapu at Papakai Road Bridge | Total Phosphorus | 2023-04-12 10:21 | 0.05400 | Science - Point Source Discharge | Flow Injection Autoanalyser following APHA Online Edition Method 4500-P G. Persulphate digestion follows APHA Online Edition 4500-P B. |  | 600 | 8.210
Hautapu at Papakai Road Bridge | Turbidity | 2023-04-12 10:21 | 1.68000 | Science - Point Source Discharge | Turbidity Meter following APHA 21st Edition Method 2130 B. | NTU | 600 | 8.210
Hautapu at Papakai Road Bridge | Ammoniacal Nitrogen (NH4) | 2023-05-03 10:42 | 0.0010 | Science - Point Source Discharge | NW02P Flow Injection Autoanalyser following APHA Online Edition Method 4500 NH3-H (modified). | g/m3 | 600 | 8.310
Hautapu at Papakai Road Bridge | Dissolved Reactive Phosphorus | 2023-05-03 10:42 | 0.01100 | Science - Point Source Discharge | APHA Online Edition Method 4500-P G. Persulphate digestion follows APHA Online Edition 4500-P B. |  | 600 | 8.310
Hautapu at Papakai Road Bridge | E. coli | 2023-05-03 10:42 | 58 | Science - Point Source Discharge | APHA 21st Edition,9223B:2005 | MPN/100mL | 600 | 8.310
Hautapu at Papakai Road Bridge | Dissolved Oxygen Concentration | 2023-05-03 10:42 | 10.850 | Science - Point Source Discharge |  | g/m3 | 600 | 8.310
Hautapu at Papakai Road Bridge | pH | 2023-05-03 10:42 | 8.310 | Science - Point Source Discharge |  | pH | 600 | 8.310
Hautapu at Papakai Road Bridge | Nitrate Nitrogen (NO3) | 2023-05-03 10:42 | 0.0670 | Science - Point Source Discharge | Calculation from NNN - Nitrite (both being APHA Online Edition Method 4500) | g/m3-N | 600 | 8.310
Hautapu at Papakai Road Bridge | Nitrite Nitrogen (NO2) | 2023-05-03 10:42 | 0.003 | Science - Point Source Discharge | Ion Chromatography following USEPA 300.0 (modified) | g/m3-N | 600 | 8.310
Hautapu at Papakai Road Bridge | SIN (Soluble Inorganic nitrogen) | 2023-05-03 10:42 | 0.0700 | Science - Point Source Discharge | Calculated (NH4 + TON) | g/m3-N | 300 | 8.310
Hautapu at Papakai Road Bridge | Total Nitrogen | 2023-05-03 10:42 | 0.2800 | Science - Point Source Discharge | Flow Injection Autoanalyser following APHA Online Edition Method 4500-NO3 I. Persulphate digestion follows APHA Online Edition 4500-N C. |  | 600 | 8.310
Hautapu at Papakai Road Bridge | Total Phosphorus | 2023-05-03 10:42 | 0.02300 | Science - Point Source Discharge | Flow Injection Autoanalyser following APHA Online Edition Method 4500-P G. Persulphate digestion follows APHA Online Edition 4500-P B. |  | 600 | 8.310
Hautapu at Papakai Road Bridge | Turbidity | 2023-05-03 10:42 | 1.76000 | Science - Point Source Discharge | Turbidity Meter following APHA 21st Edition Method 2130 B. | NTU | 600 | 8.310
Hautapu at Papakai Road Bridge | Ammoniacal Nitrogen (NH4) | 2023-06-07 10:28 | <0.0020 | Science - Point Source Discharge | NW02P Flow Injection Autoanalyser following APHA Online Edition Method 4500 NH3-H (modified). | g/m3 | 600 | 8.020
Hautapu at Papakai Road Bridge | Visual Clarity | 2023-06-07 10:28 | 0.450 | Science - Point Source Discharge | SHMAK Tube (< 0.5 m) | m | 600 | 8.020
Hautapu at Papakai Road Bridge | Dissolved Reactive Phosphorus | 2023-06-07 10:28 | 0.01300 | Science - Point Source Discharge | APHA Online Edition Method 4500-P G. Persulphate digestion follows APHA Online Edition 4500-P B. |  | 600 | 8.020
Hautapu at Papakai Road Bridge | E. coli | 2023-06-07 10:28 | 24 | Science - Point Source Discharge | APHA 21st Edition,9223B:2005 | MPN/100mL | 600 | 8.020
Hautapu at Papakai Road Bridge | Dissolved Oxygen Concentration | 2023-06-07 10:28 | 11.980 | Science - Point Source Discharge |  | g/m3 | 600 | 8.020
Hautapu at Papakai Road Bridge | pH | 2023-06-07 10:28 | 8.020 | Science - Point Source Discharge |  | pH | 600 | 8.020
Hautapu at Papakai Road Bridge | Nitrate Nitrogen (NO3) | 2023-06-07 10:28 | 0.1330 | Science - Point Source Discharge | Calculation from NNN - Nitrite (both being APHA Online Edition Method 4500) | g/m3-N | 600 | 8.020
Hautapu at Papakai Road Bridge | Nitrite Nitrogen (NO2) | 2023-06-07 10:28 | <0.002 | Science - Point Source Discharge | Ion Chromatography following USEPA 300.0 (modified) | g/m3-N | 600 | 8.020
Hautapu at Papakai Road Bridge | SIN (Soluble Inorganic nitrogen) | 2023-06-07 10:28 | 0.1360 | Science - Point Source Discharge | Calculated (NH4 + TON) | g/m3-N | 300 | 8.020
Hautapu at Papakai Road Bridge | Total Nitrogen | 2023-06-07 10:28 | 0.3700 | Science - Point Source Discharge | Flow Injection Autoanalyser following APHA Online Edition Method 4500-NO3 I. Persulphate digestion follows APHA Online Edition 4500-N C. |  | 600 | 8.020
Hautapu at Papakai Road Bridge | Total Phosphorus | 2023-06-07 10:28 | 0.03200 | Science - Point Source Discharge | Flow Injection Autoanalyser following APHA Online Edition Method 4500-P G. Persulphate digestion follows APHA Online Edition 4500-P B. |  | 600 | 8.020
Hautapu at Papakai Road Bridge | Turbidity | 2023-06-07 10:28 | 1.74000 | Science - Point Source Discharge | Turbidity Meter following APHA 21st Edition Method 2130 B. | NTU | 600 | 8.020