## Sheet1
site name | parameter name | date time | Value | Project | Method | Unit | Quality code | pH
Rangitawa Stream at us Halcombe oxpond | Ammoniacal Nitrogen (NH4) | 2008-07-23 09:30 | 0.1110 | Point Discharge Monitoring, SOE Reporting - Rivers | APHA 21st Edition Method 4500 NH3-F (Modified) | g/m3 | 600 | 7.170
Rangitawa Stream at us Halcombe oxpond | Visual Clarity | 2008-07-23 09:30 | 0.200 | Point Discharge Monitoring, SOE Reporting - Rivers | black disc by trough metres | m | 600 | 7.170
Rangitawa Stream at us Halcombe oxpond | Dissolved Reactive Phosphorus | 2008-07-23 09:30 | 0.06800 | Point Discharge Monitoring, SOE Reporting - Rivers | APHA 21st Ed. 4500-P E Method updated 19 June 2007 |  | 600 | 7.170
Rangitawa Stream at us Halcombe oxpond | E. coli | 2008-07-23 09:30 | 4884 | Point Discharge Monitoring, SOE Reporting - Rivers | APHA 21st Ed. 9223 B Method updated 21 May 2007 | MPN/100mL | 600 | 7.170
Rangitawa Stream at us Halcombe oxpond | Dissolved Oxygen Concentration | 2008-07-23 09:30 | 14.650 | Point Discharge Monitoring, SOE Reporting - Rivers | YSI 557 Hydro 7 | g/m3 | 200 | 7.170
Rangitawa Stream at us Halcombe oxpond | pH | 2008-07-23 09:30 | 7.170 | Point Discharge Monitoring, SOE Reporting - Rivers | YSI 556 Hydro 7 | pH | 200 | 7.170
Rangitawa Stream at us Halcombe oxpond | SIN (Soluble Inorganic nitrogen) | 2008-07-23 09:30 | 2.7510 | Point Discharge Monitoring, SOE Reporting - Rivers | Calculated (NH4 + TON) | g/m3-N | 300 | 7.170
Rangitawa Stream at us Halcombe oxpond | Total Nitrogen | 2008-07-23 09:30 | 4.110 | Point Discharge Monitoring, SOE Reporting - Rivers | APHA 21st Edition Method 4500 4500-P J and 4500-NO2 B. Outsourced to ELS Method updated 21 May 2007 |  | 600 | 7.170
Rangitawa Stream at us Halcombe oxpond | Total Phosphorus | 2008-07-23 09:30 | 0.2050 | Point Discharge Monitoring, SOE Reporting - Rivers | APHA 4500-P B(5), F. Outsourced to ELS, Method updated 18 May 2007. |  | 600 | 7.170
Rangitawa Stream at us Halcombe oxpond | Turbidity | 2008-07-23 09:30 | 35.80000 | Point Discharge Monitoring, SOE Reporting - Rivers | APHA 21st Edition Method 2130 B (Modified) Method updated 21 May 2007 | NTU | 600 | 7.170
Rangitawa Stream at us Halcombe oxpond | Ammoniacal Nitrogen (NH4) | 2008-08-21 08:55 | 0.0220 | Point Discharge Monitoring, SOE Reporting - Rivers | APHA 21st Edition Method 4500 NH3-F (Modified) | g/m3 | 600 | 7.160
Rangitawa Stream at us Halcombe oxpond | Visual Clarity | 2008-08-21 08:55 | 1.300 | Point Discharge Monitoring, SOE Reporting - Rivers | black disc by trough metres | m | 600 | 7.160
Rangitawa Stream at us Halcombe oxpond | Dissolved Reactive Phosphorus | 2008-08-21 08:55 | 0.02800 | Point Discharge Monitoring, SOE Reporting - Rivers | APHA 21st Ed. 4500-P E Method updated 19 June 2007 |  | 600 | 7.160
Rangitawa Stream at us Halcombe oxpond | E. coli | 2008-08-21 08:55 | 246 | Point Discharge Monitoring, SOE Reporting - Rivers | APHA 21st Ed. 9223 B Method updated 21 May 2007 | MPN/100mL | 600 | 7.160
Rangitawa Stream at us Halcombe oxpond | Dissolved Oxygen Concentration | 2008-08-21 08:55 | 14.040 | Point Discharge Monitoring, SOE Reporting - Rivers | YSI 557 Hydro 7 | g/m3 | 200 | 7.160
Rangitawa Stream at us Halcombe oxpond | pH | 2008-08-21 08:55 | 7.160 | Point Discharge Monitoring, SOE Reporting - Rivers | YSI 556 Hydro 7 | pH | 200 | 7.160
Rangitawa Stream at us Halcombe oxpond | SIN (Soluble Inorganic nitrogen) | 2008-08-21 08:55 | 1.6650 | Point Discharge Monitoring, SOE Reporting - Rivers | Calculated (NH4 + TON) | g/m3-N | 300 | 7.160
Rangitawa Stream at us Halcombe oxpond | Total Nitrogen | 2008-08-21 08:55 | 2.680 | Point Discharge Monitoring, SOE Reporting - Rivers | APHA 21st Edition Method 4500 4500-P J and 4500-NO2 B. Outsourced to ELS Method updated 21 May 2007 |  | 600 | 7.160
Rangitawa Stream at us Halcombe oxpond | Total Phosphorus | 2008-08-21 08:55 | 0.08100 | Point Discharge Monitoring, SOE Reporting - Rivers | APHA 4500-P B(5), F. Outsourced to ELS, Method updated 18 May 2007. |  | 600 | 7.160
Rangitawa Stream at us Halcombe oxpond | Turbidity | 2008-08-21 08:55 | 9.66000 | Point Discharge Monitoring, SOE Reporting - Rivers | APHA 21st Edition Method 2130 B (Modified) Method updated 21 May 2007 | NTU | 600 | 7.160
Rangitawa Stream at us Halcombe oxpond | Ammoniacal Nitrogen (NH4) | 2008-09-18 08:35 | 0.0270 | Point Discharge Monitoring, SOE Reporting - Rivers | APHA 21st Edition Method 4500 NH3-F (Modified) | g/m3 | 600 | 7.000
Rangitawa Stream at us Halcombe oxpond | Visual Clarity | 2008-09-18 08:35 | 1.400 | Point Discharge Monitoring, SOE Reporting - Rivers | black disc by trough metres | m | 600 | 7.000
Rangitawa Stream at us Halcombe oxpond | Dissolved Reactive Phosphorus | 2008-09-18 08:35 | 0.02300 | Point Discharge Monitoring, SOE Reporting - Rivers | APHA 21st Ed. 4500-P E Method updated 19 June 2007 |  | 600 | 7.000
Rangitawa Stream at us Halcombe oxpond | E. coli | 2008-09-18 08:35 | 308 | Point Discharge Monitoring, SOE Reporting - Rivers | APHA 21st Ed. 9223 B Method updated 21 May 2007 | MPN/100mL | 600 | 7.000
Rangitawa Stream at us Halcombe oxpond | Dissolved Oxygen Concentration | 2008-09-18 08:35 | 12.900 | Point Discharge Monitoring, SOE Reporting - Rivers | YSI 557 Hydro 7 | g/m3 | 200 | 7.000
Rangitawa Stream at us Halcombe oxpond | pH | 2008-09-18 08:35 | 7.000 | Point Discharge Monitoring, SOE Reporting - Rivers | YSI 556 Hydro 7 | pH | 200 | 7.000
Rangitawa Stream at us Halcombe oxpond | SIN (Soluble Inorganic nitrogen) | 2008-09-18 08:35 | 0.2390 | Point Discharge Monitoring, SOE Reporting - Rivers | Calculated (NH4 + TON) | g/m3-N | 300 | 7.000
Rangitawa Stream at us Halcombe oxpond | Total Nitrogen | 2008-09-18 08:35 | 1.100 | Point Discharge Monitoring, SOE Reporting - Rivers | APHA 21st Edition Method 4500 4500-P J and 4500-NO2 B. Outsourced to ELS Method updated 21 May 2007 |  | 600 | 7.000
Rangitawa Stream at us Halcombe oxpond | Total Phosphorus | 2008-09-18 08:35 | 0.06100 | Point Discharge Monitoring, SOE Reporting - Rivers | APHA 4500-P B(5), F. Outsourced to ELS, Method updated 18 May 2007. |  | 600 | 7.000
Rangitawa Stream at us Halcombe oxpond | Turbidity | 2008-09-18 08:35 | 3.37000 | Point Discharge Monitoring, SOE Reporting - Rivers | APHA 21st Edition Method 2130 B (Modified) Method updated 21 May 2007 | NTU | 600 | 7.000
Rangitawa Stream at us Halcombe oxpond | Ammoniacal Nitrogen (NH4) | 2008-10-22 07:57 | 0.1730 | Point Discharge Monitoring, SOE Reporting - Rivers | APHA 21st Edition Method 4500 NH3-F (Modified) | g/m3 | 600 | 7.410
Rangitawa Stream at us Halcombe oxpond | Dissolved Reactive Phosphorus | 2008-10-22 07:57 | 0.1150 | Point Discharge Monitoring, SOE Reporting - Rivers | APHA 21st Ed. 4500-P E Method updated 19 June 2007 |  | 600 | 7.410
Rangitawa Stream at us Halcombe oxpond | E. coli | 2008-10-22 07:57 | 98039 | Point Discharge Monitoring, SOE Reporting - Rivers | APHA 21st Ed. 9223 B Method updated 21 May 2007 | MPN/100mL | 600 | 7.410
Rangitawa Stream at us Halcombe oxpond | Dissolved Oxygen Concentration | 2008-10-22 07:57 | 9.770 | Point Discharge Monitoring, SOE Reporting - Rivers | YSI 557 Hydro 7 | g/m3 | 200 | 7.410
Rangitawa Stream at us Halcombe oxpond | pH | 2008-10-22 07:57 | 7.410 | Point Discharge Monitoring, SOE Reporting - Rivers | YSI 556 Hydro 7 | pH | 200 | 7.410
Rangitawa Stream at us Halcombe oxpond | SIN (Soluble Inorganic nitrogen) | 2008-10-22 07:57 | 0.8980 | Point Discharge Monitoring, SOE Reporting - Rivers | Calculated (NH4 + TON) | g/m3-N | 300 | 7.410
Rangitawa Stream at us Halcombe oxpond | Total Nitrogen | 2008-10-22 07:57 | 3.450 | Point Discharge Monitoring, SOE Reporting - Rivers | APHA 21st Edition Method 4500 4500-P J and 4500-NO2 B. Outsourced to ELS Method updated 21 May 2007 |  | 600 | 7.410
Rangitawa Stream at us Halcombe oxpond | Total Phosphorus | 2008-10-22 07:57 | 0.5190 | Point Discharge Monitoring, SOE Reporting - Rivers | APHA 4500-P B(5), F. Outsourced to ELS, Method updated 18 May 2007. |  | 600 | 7.410
Rangitawa Stream at us Halcombe oxpond | Turbidity | 2008-10-22 07:57 | 119.00000 | Point Discharge Monitoring, SOE Reporting - Rivers | APHA 21st Edition Method 2130 B (Modified) Method updated 21 May 2007 | NTU | 600 | 7.410
Rangitawa Stream at us Halcombe oxpond | Ammoniacal Nitrogen (NH4) | 2008-11-20 08:18 | 0.0330 | Point Discharge Monitoring, SOE Reporting - Rivers | APHA 21st Edition Method 4500 NH3-F (Modified) | g/m3 | 600 | 6.710
Rangitawa Stream at us Halcombe oxpond | Visual Clarity | 2008-11-20 08:18 | 1.600 | Point Discharge Monitoring, SOE Reporting - Rivers | black disc by trough metres | m | 600 | 6.710
Rangitawa Stream at us Halcombe oxpond | Dissolved Reactive Phosphorus | 2008-11-20 08:18 | 0.04000 | Point Discharge Monitoring, SOE Reporting - Rivers | APHA 21st Ed. 4500-P E Method updated 19 June 2007 |  | 600 | 6.710
Rangitawa Stream at us Halcombe oxpond | E. coli | 2008-11-20 08:18 | 161 | Point Discharge Monitoring, SOE Reporting - Rivers | APHA 21st Ed. 9223 B Method updated 21 May 2007 | MPN/100mL | 600 | 6.710
Rangitawa Stream at us Halcombe oxpond | Dissolved Oxygen Concentration | 2008-11-20 08:18 | 9.680 | Point Discharge Monitoring, SOE Reporting - Rivers | YSI 557 Hydro 7 | g/m3 | 200 | 6.710
Rangitawa Stream at us Halcombe oxpond | pH | 2008-11-20 08:18 | 6.710 | Point Discharge Monitoring, SOE Reporting - Rivers | YSI 556 Hydro 7 | pH | 200 | 6.710
Rangitawa Stream at us Halcombe oxpond | SIN (Soluble Inorganic nitrogen) | 2008-11-20 08:18 | 0.3770 | Point Discharge Monitoring, SOE Reporting - Rivers | Calculated (NH4 + TON) | g/m3-N | 300 | 6.710
Rangitawa Stream at us Halcombe oxpond | Total Nitrogen | 2008-11-20 08:18 | 1.000 | Point Discharge Monitoring, SOE Reporting - Rivers | APHA 21st Edition Method 4500 4500-P J and 4500-NO2 B. Outsourced to ELS Method updated 21 May 2007 |  | 600 | 6.710
Rangitawa Stream at us Halcombe oxpond | Total Phosphorus | 2008-11-20 08:18 | 0.07200 | Point Discharge Monitoring, SOE Reporting - Rivers | APHA 4500-P B(5), F. Outsourced to ELS, Method updated 18 May 2007. |  | 600 | 6.710
Rangitawa Stream at us Halcombe oxpond | Turbidity | 2008-11-20 08:18 | 4.15000 | Point Discharge Monitoring, SOE Reporting - Rivers | APHA 21st Edition Method 2130 B (Modified) Method updated 21 May 2007 | NTU | 600 | 6.710
Rangitawa Stream at us Halcombe oxpond | Ammoniacal Nitrogen (NH4) | 2008-12-17 07:39 | 0.0100 | Point Discharge Monitoring, SOE Reporting - Rivers | APHA 21st Edition Method 4500 NH3-F (Modified) | g/m3 | 600 | 6.990
Rangitawa Stream at us Halcombe oxpond | Visual Clarity | 2008-12-17 07:39 | 1.700 | Point Discharge Monitoring, SOE Reporting - Rivers | black disc by trough metres | m | 600 | 6.990
Rangitawa Stream at us Halcombe oxpond | Dissolved Reactive Phosphorus | 2008-12-17 07:39 | 0.02000 | Point Discharge Monitoring, SOE Reporting - Rivers | APHA 21st Ed. 4500-P E Method updated 19 June 2007 |  | 600 | 6.990
Rangitawa Stream at us Halcombe oxpond | E. coli | 2008-12-17 07:39 | 250 | Point Discharge Monitoring, SOE Reporting - Rivers | APHA 21st Ed. 9223 B Method updated 21 May 2007 | MPN/100mL | 600 | 6.990
Rangitawa Stream at us Halcombe oxpond | Dissolved Oxygen Concentration | 2008-12-17 07:39 | 3.930 | Point Discharge Monitoring, SOE Reporting - Rivers | YSI 557 Hydro 7 | g/m3 | 200 | 6.990
Rangitawa Stream at us Halcombe oxpond | pH | 2008-12-17 07:39 | 6.990 | Point Discharge Monitoring, SOE Reporting - Rivers | YSI 556 Hydro 7 | pH | 200 | 6.990
Rangitawa Stream at us Halcombe oxpond | SIN (Soluble Inorganic nitrogen) | 2008-12-17 07:39 | 0.0200 | Point Discharge Monitoring, SOE Reporting - Rivers | Calculated (NH4 + TON) | g/m3-N | 300 | 6.990
Rangitawa Stream at us Halcombe oxpond | Total Nitrogen | 2008-12-17 07:39 | 0.5100 | Point Discharge Monitoring, SOE Reporting - Rivers | APHA 21st Edition Method 4500 4500-P J and 4500-NO2 B. Outsourced to ELS Method updated 21 May 2007 |  | 600 | 6.990
Rangitawa Stream at us Halcombe oxpond | Total Phosphorus | 2008-12-17 07:39 | 0.05500 | Point Discharge Monitoring, SOE Reporting - Rivers | APHA 4500-P B(5), F. Outsourced to ELS, Method updated 18 May 2007. |  | 600 | 6.990
Rangitawa Stream at us Halcombe oxpond | Turbidity | 2008-12-17 07:39 | 3.61000 | Point Discharge Monitoring, SOE Reporting - Rivers | APHA 21st Edition Method 2130 B (Modified) Method updated 21 May 2007 | NTU | 600 | 6.990
Rangitawa Stream at us Halcombe oxpond | Ammoniacal Nitrogen (NH4) | 2009-01-28 08:00 | 0.0140 | Point Discharge Monitoring, SOE Reporting - Rivers | APHA 21st Edition Method 4500 NH3-F (Modified) | g/m3 | 600 | 6.950
Rangitawa Stream at us Halcombe oxpond | Visual Clarity | 2009-01-28 08:00 | 1.900 | Point Discharge Monitoring, SOE Reporting - Rivers | black disc by trough metres | m | 600 | 6.950
Rangitawa Stream at us Halcombe oxpond | Dissolved Reactive Phosphorus | 2009-01-28 08:00 | 0.04600 | Point Discharge Monitoring, SOE Reporting - Rivers | APHA 21st Ed. 4500-P E Method updated 19 June 2007 |  | 600 | 6.950
Rangitawa Stream at us Halcombe oxpond | E. coli | 2009-01-28 08:00 | 366 | Point Discharge Monitoring, SOE Reporting - Rivers | APHA 21st Ed. 9223 B Method updated 21 May 2007 | MPN/100mL | 600 | 6.950
Rangitawa Stream at us Halcombe oxpond | Dissolved Oxygen Concentration | 2009-01-28 08:00 | 5.180 | Point Discharge Monitoring, SOE Reporting - Rivers | YSI 557 Hydro 7 | g/m3 | 200 | 6.950
Rangitawa Stream at us Halcombe oxpond | pH | 2009-01-28 08:00 | 6.950 | Point Discharge Monitoring, SOE Reporting - Rivers | YSI 556 Hydro 7 | pH | 200 | 6.950
Rangitawa Stream at us Halcombe oxpond | SIN (Soluble Inorganic nitrogen) | 2009-01-28 08:00 | 0.0190 | Point Discharge Monitoring, SOE Reporting - Rivers | Calculated (NH4 + TON) | g/m3-N | 300 | 6.950
Rangitawa Stream at us Halcombe oxpond | Total Nitrogen | 2009-01-28 08:00 | 0.4400 | Point Discharge Monitoring, SOE Reporting - Rivers | APHA 21st Edition Method 4500 4500-P J and 4500-NO2 B. Outsourced to ELS Method updated 21 May 2007 |  | 600 | 6.950
Rangitawa Stream at us Halcombe oxpond | Total Phosphorus | 2009-01-28 08:00 | 0.1270 | Point Discharge Monitoring, SOE Reporting - Rivers | APHA 4500-P B(5), F. Outsourced to ELS, Method updated 18 May 2007. |  | 600 | 6.950
Rangitawa Stream at us Halcombe oxpond | Turbidity | 2009-01-28 08:00 | 7.20000 | Point Discharge Monitoring, SOE Reporting - Rivers | APHA 21st Edition Method 2130 B (Modified) Method updated 21 May 2007 | NTU | 600 | 6.950
Rangitawa Stream at us Halcombe oxpond | Ammoniacal Nitrogen (NH4) | 2009-02-19 08:05 | 0.0190 | Point Discharge Monitoring, SOE Reporting - Rivers | APHA 21st Edition Method 4500 NH3-F (Modified) | g/m3 | 600 | 6.430
Rangitawa Stream at us Halcombe oxpond | Visual Clarity | 2009-02-19 08:05 | 4.200 | Point Discharge Monitoring, SOE Reporting - Rivers | black disc by trough metres | m | 600 | 6.430
Rangitawa Stream at us Halcombe oxpond | Dissolved Reactive Phosphorus | 2009-02-19 08:05 | 0.05300 | Point Discharge Monitoring, SOE Reporting - Rivers | APHA 21st Ed. 4500-P E Method updated 19 June 2007 |  | 600 | 6.430
Rangitawa Stream at us Halcombe oxpond | E. coli | 2009-02-19 08:05 | 154 | Point Discharge Monitoring, SOE Reporting - Rivers | APHA 21st Ed. 9223 B Method updated 21 May 2007 | MPN/100mL | 600 | 6.430
Rangitawa Stream at us Halcombe oxpond | Dissolved Oxygen Concentration | 2009-02-19 08:05 | 7.270 | Point Discharge Monitoring, SOE Reporting - Rivers | YSI 557 Hydro 7 | g/m3 | 200 | 6.430
Rangitawa Stream at us Halcombe oxpond | pH | 2009-02-19 08:05 | 6.430 | Point Discharge Monitoring, SOE Reporting - Rivers | YSI 556 Hydro 7 | pH | 200 | 6.430
Rangitawa Stream at us Halcombe oxpond | SIN (Soluble Inorganic nitrogen) | 2009-02-19 08:05 | 0.0220 | Point Discharge Monitoring, SOE Reporting - Rivers | Calculated (NH4 + TON) | g/m3-N | 300 | 6.430
Rangitawa Stream at us Halcombe oxpond | Total Nitrogen | 2009-02-19 08:05 | 0.7500 | Point Discharge Monitoring, SOE Reporting - Rivers | APHA 21st Edition Method 4500 4500-P J and 4500-NO2 B. Outsourced to ELS Method updated 21 May 2007 |  | 600 | 6.430
Rangitawa Stream at us Halcombe oxpond | Total Phosphorus | 2009-02-19 08:05 | 0.1530 | Point Discharge Monitoring, SOE Reporting - Rivers | APHA 4500-P B(5), F. Outsourced to ELS, Method updated 18 May 2007. |  | 600 | 6.430
Rangitawa Stream at us Halcombe oxpond | Turbidity | 2009-02-19 08:05 | 9.61000 | Point Discharge Monitoring, SOE Reporting - Rivers | APHA 21st Edition Method 2130 B (Modified) Method updated 21 May 2007 | NTU | 600 | 6.430
Rangitawa Stream at us Halcombe oxpond | Ammoniacal Nitrogen (NH4) | 2009-03-19 08:10 | 0.0090 | Point Discharge Monitoring, SOE Reporting - Rivers | APHA 21st Edition Method 4500 NH3-F (Modified) | g/m3 | 600 | 8.200
Rangitawa Stream at us Halcombe oxpond | Visual Clarity | 2009-03-19 08:10 | 1.300 | Point Discharge Monitoring, SOE Reporting - Rivers | black disc by trough metres | m | 600 | 8.200
Rangitawa Stream at us Halcombe oxpond | Dissolved Reactive Phosphorus | 2009-03-19 08:10 | 0.02700 | Point Discharge Monitoring, SOE Reporting - Rivers | APHA 21st Ed. 4500-P E Method updated 19 June 2007 |  | 600 | 8.200
Rangitawa Stream at us Halcombe oxpond | E. coli | 2009-03-19 08:10 | 107 | Point Discharge Monitoring, SOE Reporting - Rivers | APHA 21st Ed. 9223 B Method updated 21 May 2007 | MPN/100mL | 600 | 8.200
Rangitawa Stream at us Halcombe oxpond | Dissolved Oxygen Concentration | 2009-03-19 08:10 | 4.110 | Point Discharge Monitoring, SOE Reporting - Rivers | YSI 557 Hydro 7 | g/m3 | 200 | 8.200
Rangitawa Stream at us Halcombe oxpond | pH | 2009-03-19 08:10 | 8.200 | Point Discharge Monitoring, SOE Reporting - Rivers | YSI 556 Hydro 7 | pH | 200 | 8.200
Rangitawa Stream at us Halcombe oxpond | SIN (Soluble Inorganic nitrogen) | 2009-03-19 08:10 | 0.0140 | Point Discharge Monitoring, SOE Reporting - Rivers | Calculated (NH4 + TON) | g/m3-N | 300 | 8.200
Rangitawa Stream at us Halcombe oxpond | Total Nitrogen | 2009-03-19 08:10 | 0.4700 | Point Discharge Monitoring, SOE Reporting - Rivers | APHA 21st Edition Method 4500 4500-P J and 4500-NO2 B. Outsourced to ELS Method updated 21 May 2007 |  | 600 | 8.200
Rangitawa Stream at us Halcombe oxpond | Total Phosphorus | 2009-03-19 08:10 | 0.07000 | Point Discharge Monitoring, SOE Reporting - Rivers | APHA 4500-P B(5), F. Outsourced to ELS, Method updated 18 May 2007. |  | 600 | 8.200
Rangitawa Stream at us Halcombe oxpond | Turbidity | 2009-03-19 08:10 | 3.51000 | Point Discharge Monitoring, SOE Reporting - Rivers | APHA 21st Edition Method 2130 B (Modified) Method updated 21 May 2007 | NTU | 600 | 8.200
Rangitawa Stream at us Halcombe oxpond | Ammoniacal Nitrogen (NH4) | 2009-04-08 09:15 | 0.0100 | Point Discharge Monitoring, SOE Reporting - Rivers | APHA 21st Edition Method 4500 NH3-F (Modified) | g/m3 | 600 | 6.240
Rangitawa Stream at us Halcombe oxpond | Visual Clarity | 2009-04-08 09:15 | 1.400 | Point Discharge Monitoring, SOE Reporting - Rivers | black disc by trough metres | m | 600 | 6.240
Rangitawa Stream at us Halcombe oxpond | Dissolved Reactive Phosphorus | 2009-04-08 09:15 | 0.01900 | Point Discharge Monitoring, SOE Reporting - Rivers | APHA 21st Ed. 4500-P E Method updated 19 June 2007 |  | 600 | 6.240
Rangitawa Stream at us Halcombe oxpond | E. coli | 2009-04-08 09:15 | 488 | Point Discharge Monitoring, SOE Reporting - Rivers | APHA 21st Ed. 9223 B Method updated 21 May 2007 | MPN/100mL | 600 | 6.240
Rangitawa Stream at us Halcombe oxpond | Dissolved Oxygen Concentration | 2009-04-08 09:15 | 6.710 | Point Discharge Monitoring, SOE Reporting - Rivers | YSI 557 Hydro 7 | g/m3 | 200 | 6.240
Rangitawa Stream at us Halcombe oxpond | pH | 2009-04-08 09:15 | 6.240 | Point Discharge Monitoring, SOE Reporting - Rivers | YSI 556 Hydro 7 | pH | 200 | 6.240
Rangitawa Stream at us Halcombe oxpond | SIN (Soluble Inorganic nitrogen) | 2009-04-08 09:15 | 0.0150 | Point Discharge Monitoring, SOE Reporting - Rivers | Calculated (NH4 + TON) | g/m3-N | 300 | 6.240
Rangitawa Stream at us Halcombe oxpond | Total Nitrogen | 2009-04-08 09:15 | 0.4600 | Point Discharge Monitoring, SOE Reporting - Rivers | APHA 21st Edition Method 4500 4500-P J and 4500-NO2 B. Outsourced to ELS Method updated 21 May 2007 |  | 600 | 6.240
Rangitawa Stream at us Halcombe oxpond | Total Phosphorus | 2009-04-08 09:15 | 0.07100 | Point Discharge Monitoring, SOE Reporting - Rivers | APHA 4500-P B(5), F. Outsourced to ELS, Method updated 18 May 2007. |  | 600 | 6.240
Rangitawa Stream at us Halcombe oxpond | Turbidity | 2009-04-08 09:15 | 3.57000 | Point Discharge Monitoring, SOE Reporting - Rivers | APHA 21st Edition Method 2130 B (Modified) Method updated 21 May 2007 | NTU | 600 | 6.240
Rangitawa Stream at us Halcombe oxpond | Ammoniacal Nitrogen (NH4) | 2009-05-21 09:35 | 0.1080 | Point Discharge Monitoring, SOE Reporting - Rivers | APHA 21st Edition Method 4500 NH3-F (Modified) | g/m3 | 600 | 6.880
Rangitawa Stream at us Halcombe oxpond | Dissolved Reactive Phosphorus | 2009-05-21 09:35 | 0.09000 | Point Discharge Monitoring, SOE Reporting - Rivers | APHA 21st Ed. 4500-P E Method updated 19 June 2007 |  | 600 | 6.880
Rangitawa Stream at us Halcombe oxpond | E. coli | 2009-05-21 09:35 | 24196 | Point Discharge Monitoring, SOE Reporting - Rivers | APHA 21st Ed. 9223 B Method updated 21 May 2007 | MPN/100mL | 600 | 6.880
Rangitawa Stream at us Halcombe oxpond | Dissolved Oxygen Concentration | 2009-05-21 09:35 | 11.120 | Point Discharge Monitoring, SOE Reporting - Rivers | YSI 557 Hydro 7 | g/m3 | 200 | 6.880
Rangitawa Stream at us Halcombe oxpond | pH | 2009-05-21 09:35 | 6.880 | Point Discharge Monitoring, SOE Reporting - Rivers | YSI 556 Hydro 7 | pH | 200 | 6.880
Rangitawa Stream at us Halcombe oxpond | Nitrate Nitrogen (NO3) | 2009-05-21 09:35 | 8.7836 | Point Discharge Monitoring, SOE Reporting - Rivers | APHA 21st Ed. 4110 B Method updated 19 June 2007 | g/m3-N | 600 | 6.880
Rangitawa Stream at us Halcombe oxpond | Nitrite Nitrogen (NO2) | 2009-05-21 09:35 | 0.087 | Point Discharge Monitoring, SOE Reporting - Rivers | APHA 21st Ed. 4110 B Method updated 19 June 2007 | g/m3-N | 600 | 6.880
Rangitawa Stream at us Halcombe oxpond | SIN (Soluble Inorganic nitrogen) | 2009-05-21 09:35 | 8.9750 | Point Discharge Monitoring, SOE Reporting - Rivers | Calculated (NH4 + TON) | g/m3-N | 300 | 6.880
Rangitawa Stream at us Halcombe oxpond | Total Nitrogen | 2009-05-21 09:35 | 10.53 | Point Discharge Monitoring, SOE Reporting - Rivers | APHA 21st Edition Method 4500 4500-P J and 4500-N02 B. |  | 500 | 6.880
Rangitawa Stream at us Halcombe oxpond | Total Phosphorus | 2009-05-21 09:35 | 0.2320 | Point Discharge Monitoring, SOE Reporting - Rivers | APHA 4500-P B(5), F. Outsourced to ELS, Method updated 18 May 2007. |  | 600 | 6.880
Rangitawa Stream at us Halcombe oxpond | Turbidity | 2009-05-21 09:35 | 30.00000 | Point Discharge Monitoring, SOE Reporting - Rivers | APHA 21st Edition Method 2130 B (Modified) Method updated 21 May 2007 | NTU | 600 | 6.880
Rangitawa Stream at us Halcombe oxpond | Ammoniacal Nitrogen (NH4) | 2009-06-17 09:50 | 0.1420 | Point Discharge Monitoring, SOE Reporting - Rivers | APHA 21st Edition Method 4500 NH3-F (Modified) | g/m3 | 600 | 7.130
Rangitawa Stream at us Halcombe oxpond | Dissolved Reactive Phosphorus | 2009-06-17 09:50 | 0.07700 | Point Discharge Monitoring, SOE Reporting - Rivers | APHA 21st Ed. 4500-P E Method updated 19 June 2007 |  | 600 | 7.130
Rangitawa Stream at us Halcombe oxpond | E. coli | 2009-06-17 09:50 | 8164 | Point Discharge Monitoring, SOE Reporting - Rivers | APHA 21st Ed. 9223 B Method updated 21 May 2007 | MPN/100mL | 600 | 7.130
Rangitawa Stream at us Halcombe oxpond | Dissolved Oxygen Concentration | 2009-06-17 09:50 | 12.300 | Point Discharge Monitoring, SOE Reporting - Rivers | YSI 557 Hydro 7 | g/m3 | 200 | 7.130
Rangitawa Stream at us Halcombe oxpond | pH | 2009-06-17 09:50 | 7.130 | Point Discharge Monitoring, SOE Reporting - Rivers | YSI 556 Hydro 7 | pH | 200 | 7.130
Rangitawa Stream at us Halcombe oxpond | Nitrate Nitrogen (NO3) | 2009-06-17 09:50 | 4.6890 | Point Discharge Monitoring, SOE Reporting - Rivers | APHA 21st Ed. 4110 B Method updated 19 June 2007 | g/m3-N | 600 | 7.130
Rangitawa Stream at us Halcombe oxpond | Nitrite Nitrogen (NO2) | 2009-06-17 09:50 | 0.047 | Point Discharge Monitoring, SOE Reporting - Rivers | APHA 21st Ed. 4110 B Method updated 19 June 2007 | g/m3-N | 600 | 7.130
Rangitawa Stream at us Halcombe oxpond | SIN (Soluble Inorganic nitrogen) | 2009-06-17 09:50 | 4.8790 | Point Discharge Monitoring, SOE Reporting - Rivers | Calculated (NH4 + TON) | g/m3-N | 300 | 7.130
Rangitawa Stream at us Halcombe oxpond | Total Nitrogen | 2009-06-17 09:50 | 6.180 | Point Discharge Monitoring, SOE Reporting - Rivers | APHA 21st Edition Method 4500 4500-P J and 4500-NO2 B. Outsourced to ELS Method updated 21 May 2007 |  | 600 | 7.130
Rangitawa Stream at us Halcombe oxpond | Total Phosphorus | 2009-06-17 09:50 | 0.2330 | Point Discharge Monitoring, SOE Reporting - Rivers | APHA 4500-P B(5), F. Outsourced to ELS, Method updated 18 May 2007. |  | 600 | 7.130
Rangitawa Stream at us Halcombe oxpond | Turbidity | 2009-06-17 09:50 | 43.60000 | Point Discharge Monitoring, SOE Reporting - Rivers | APHA 21st Edition Method 2130 B (Modified) Method updated 21 May 2007 | NTU | 600 | 7.130
Rangitawa Stream at us Halcombe oxpond | Ammoniacal Nitrogen (NH4) | 2009-07-22 08:50 | 0.0360 | Point Discharge Monitoring, SOE Reporting - Rivers | APHA 21st Edition Method 4500 NH3-F (Modified) | g/m3 | 600 | 7.100
Rangitawa Stream at us Halcombe oxpond | Visual Clarity | 2009-07-22 08:50 | 2.400 | Point Discharge Monitoring, SOE Reporting - Rivers | black disc by trough metres | m | 600 | 7.100
Rangitawa Stream at us Halcombe oxpond | Dissolved Reactive Phosphorus | 2009-07-22 08:50 | 0.02900 | Point Discharge Monitoring, SOE Reporting - Rivers | APHA 21st Ed. 4500-P E Method updated 19 June 2007 |  | 600 | 7.100
Rangitawa Stream at us Halcombe oxpond | E. coli | 2009-07-22 08:50 | 292 | Point Discharge Monitoring, SOE Reporting - Rivers | APHA 21st Ed. 9223 B Method updated 21 May 2007 | MPN/100mL | 600 | 7.100
Rangitawa Stream at us Halcombe oxpond | Dissolved Oxygen Concentration | 2009-07-22 08:50 | 8.610 | Point Discharge Monitoring, SOE Reporting - Rivers | YSI 557 Hydro 7 | g/m3 | 200 | 7.100
Rangitawa Stream at us Halcombe oxpond | pH | 2009-07-22 08:50 | 7.100 | Point Discharge Monitoring, SOE Reporting - Rivers | YSI 556 Hydro 7 | pH | 200 | 7.100
Rangitawa Stream at us Halcombe oxpond | Nitrate Nitrogen (NO3) | 2009-07-22 08:50 | 1.7560 | Point Discharge Monitoring, SOE Reporting - Rivers | APHA 21st Ed. 4110 B Method updated 19 June 2007 | g/m3-N | 600 | 7.100
Rangitawa Stream at us Halcombe oxpond | Nitrite Nitrogen (NO2) | 2009-07-22 08:50 | 0.032 | Point Discharge Monitoring, SOE Reporting - Rivers | APHA 21st Ed. 4110 B Method updated 19 June 2007 | g/m3-N | 600 | 7.100
Rangitawa Stream at us Halcombe oxpond | SIN (Soluble Inorganic nitrogen) | 2009-07-22 08:50 | 1.8280 | Point Discharge Monitoring, SOE Reporting - Rivers | Calculated (NH4 + TON) | g/m3-N | 300 | 7.100
Rangitawa Stream at us Halcombe oxpond | Total Nitrogen | 2009-07-22 08:50 | 2.690 | Point Discharge Monitoring, SOE Reporting - Rivers | APHA 21st Edition Method 4500 4500-P J and 4500-NO2 B. Outsourced to ELS Method updated 21 May 2007 |  | 600 | 7.100
Rangitawa Stream at us Halcombe oxpond | Total Phosphorus | 2009-07-22 08:50 | 0.07300 | Point Discharge Monitoring, SOE Reporting - Rivers | APHA 4500-P B(5), F. Outsourced to ELS, Method updated 18 May 2007. |  | 600 | 7.100
Rangitawa Stream at us Halcombe oxpond | Turbidity | 2009-07-22 08:50 | 7.71000 | Point Discharge Monitoring, SOE Reporting - Rivers | APHA 21st Edition Method 2130 B (Modified) Method updated 21 May 2007 | NTU | 600 | 7.100
Rangitawa Stream at us Halcombe oxpond | Ammoniacal Nitrogen (NH4) | 2009-08-20 09:20 | 0.0910 | Point Discharge Monitoring, SOE Reporting - Rivers | APHA 21st Edition Method 4500 NH3-F (Modified) | g/m3 | 600 | 7.380
Rangitawa Stream at us Halcombe oxpond | Visual Clarity | 2009-08-20 09:20 | 0.100 | Point Discharge Monitoring, SOE Reporting - Rivers | black disc by trough metres | m | 600 | 7.380
Rangitawa Stream at us Halcombe oxpond | Dissolved Reactive Phosphorus | 2009-08-20 09:20 | 0.06100 | Point Discharge Monitoring, SOE Reporting - Rivers | APHA 21st Ed. 4500-P E Method updated 19 June 2007 |  | 600 | 7.380
Rangitawa Stream at us Halcombe oxpond | E. coli | 2009-08-20 09:20 | 11248 | Point Discharge Monitoring, SOE Reporting - Rivers | APHA 21st Ed. 9223 B Method updated 21 May 2007 | MPN/100mL | 600 | 7.380
Rangitawa Stream at us Halcombe oxpond | Dissolved Oxygen Concentration | 2009-08-20 09:20 | 10.810 | Point Discharge Monitoring, SOE Reporting - Rivers | Hydro YSI Pro+ 1 | g/m3 | 200 | 7.380
Rangitawa Stream at us Halcombe oxpond | pH | 2009-08-20 09:20 | 7.380 | Point Discharge Monitoring, SOE Reporting - Rivers | Hydro YSI Pro+ 1 | pH | 200 | 7.380
Rangitawa Stream at us Halcombe oxpond | Nitrate Nitrogen (NO3) | 2009-08-20 09:20 | 1.4220 | Point Discharge Monitoring, SOE Reporting - Rivers | APHA 21st Ed. 4110 B Method updated 19 June 2007 | g/m3-N | 600 | 7.380
Rangitawa Stream at us Halcombe oxpond | Nitrite Nitrogen (NO2) | 2009-08-20 09:20 | 0.035 | Point Discharge Monitoring, SOE Reporting - Rivers | APHA 21st Ed. 4110 B Method updated 19 June 2007 | g/m3-N | 600 | 7.380
Rangitawa Stream at us Halcombe oxpond | SIN (Soluble Inorganic nitrogen) | 2009-08-20 09:20 | 1.5460 | Point Discharge Monitoring, SOE Reporting - Rivers | Calculated (NH4 + TON) | g/m3-N | 300 | 7.380
Rangitawa Stream at us Halcombe oxpond | Total Nitrogen | 2009-08-20 09:20 | 3.290 | Point Discharge Monitoring, SOE Reporting - Rivers | APHA 21st Edition Method 4500 4500-P J and 4500-NO2 B. Outsourced to ELS Method updated 21 May 2007 |  | 600 | 7.380
Rangitawa Stream at us Halcombe oxpond | Total Phosphorus | 2009-08-20 09:20 | 0.2380 | Point Discharge Monitoring, SOE Reporting - Rivers | APHA 4500-P B(5), F. Outsourced to ELS, Method updated 18 May 2007. |  | 600 | 7.380
Rangitawa Stream at us Halcombe oxpond | Turbidity | 2009-08-20 09:20 | 43.60000 | Point Discharge Monitoring, SOE Reporting - Rivers | APHA 21st Edition Method 2130 B (Modified) Method updated 21 May 2007 | NTU | 600 | 7.380
Rangitawa Stream at us Halcombe oxpond | Ammoniacal Nitrogen (NH4) | 2009-09-24 09:25 | 0.0300 | Point Discharge Monitoring, SOE Reporting - Rivers | APHA 21st Edition Method 4500 NH3-F (Modified) | g/m3 | 600 | 7.150
Rangitawa Stream at us Halcombe oxpond | Visual Clarity | 2009-09-24 09:25 | 3.100 | Point Discharge Monitoring, SOE Reporting - Rivers | black disc by trough metres | m | 600 | 7.150
Rangitawa Stream at us Halcombe oxpond | Dissolved Reactive Phosphorus | 2009-09-24 09:25 | 0.03500 | Point Discharge Monitoring, SOE Reporting - Rivers | APHA 21st Ed. 4500-P E Method updated 19 June 2007 |  | 600 | 7.150
Rangitawa Stream at us Halcombe oxpond | E. coli | 2009-09-24 09:25 | 683 | Point Discharge Monitoring, SOE Reporting - Rivers | APHA 21st Ed. 9223 B Method updated 21 May 2007 | MPN/100mL | 600 | 7.150
Rangitawa Stream at us Halcombe oxpond | Dissolved Oxygen Concentration | 2009-09-24 09:25 | 8.330 | Point Discharge Monitoring, SOE Reporting - Rivers | Hydro YSI Pro+ 1 | g/m3 | 200 | 7.150
Rangitawa Stream at us Halcombe oxpond | pH | 2009-09-24 09:25 | 7.150 | Point Discharge Monitoring, SOE Reporting - Rivers | Hydro YSI Pro+ 1 | pH | 200 | 7.150
Rangitawa Stream at us Halcombe oxpond | Nitrate Nitrogen (NO3) | 2009-09-24 09:25 | 0.3060 | Point Discharge Monitoring, SOE Reporting - Rivers | APHA 21st Ed. 4110 B Method updated 19 June 2007 | g/m3-N | 600 | 7.150
Rangitawa Stream at us Halcombe oxpond | Nitrite Nitrogen (NO2) | 2009-09-24 09:25 | 0.012 | Point Discharge Monitoring, SOE Reporting - Rivers | APHA 21st Ed. 4110 B Method updated 19 June 2007 | g/m3-N | 600 | 7.150
Rangitawa Stream at us Halcombe oxpond | SIN (Soluble Inorganic nitrogen) | 2009-09-24 09:25 | 0.3480 | Point Discharge Monitoring, SOE Reporting - Rivers | Calculated (NH4 + TON) | g/m3-N | 300 | 7.150
Rangitawa Stream at us Halcombe oxpond | Total Nitrogen | 2009-09-24 09:25 | 1.560 | Point Discharge Monitoring, SOE Reporting - Rivers | APHA 21st Edition Method 4500 4500-P J and 4500-NO2 B. Outsourced to ELS Method updated 21 May 2007 |  | 600 | 7.150
Rangitawa Stream at us Halcombe oxpond | Total Phosphorus | 2009-09-24 09:25 | 0.1140 | Point Discharge Monitoring, SOE Reporting - Rivers | APHA 4500-P B(5), F. Outsourced to ELS, Method updated 18 May 2007. |  | 600 | 7.150
Rangitawa Stream at us Halcombe oxpond | Turbidity | 2009-09-24 09:25 | 9.08000 | Point Discharge Monitoring, SOE Reporting - Rivers | APHA 21st Edition Method 2130 B (Modified) Method updated 21 May 2007 | NTU | 600 | 7.150
Rangitawa Stream at us Halcombe oxpond | Ammoniacal Nitrogen (NH4) | 2009-10-22 08:40 | 0.0240 | Point Discharge Monitoring, SOE Reporting - Rivers | APHA 21st Edition Method 4500 NH3-F (Modified) | g/m3 | 600 | 7.210
Rangitawa Stream at us Halcombe oxpond | Visual Clarity | 2009-10-22 08:40 | 2.600 | Point Discharge Monitoring, SOE Reporting - Rivers | black disc by trough metres | m | 600 | 7.210
Rangitawa Stream at us Halcombe oxpond | Dissolved Reactive Phosphorus | 2009-10-22 08:40 | 0.04500 | Point Discharge Monitoring, SOE Reporting - Rivers | APHA 21st Ed. 4500-P E Method updated 19 June 2007 |  | 600 | 7.210
Rangitawa Stream at us Halcombe oxpond | E. coli | 2009-10-22 08:40 | 443 | Point Discharge Monitoring, SOE Reporting - Rivers | APHA 21st Ed. 9223 B Method updated 21 May 2007 | MPN/100mL | 600 | 7.210
Rangitawa Stream at us Halcombe oxpond | Dissolved Oxygen Concentration | 2009-10-22 08:40 | 11.430 | Point Discharge Monitoring, SOE Reporting - Rivers | Hydro YSI Pro+ 1 | g/m3 | 200 | 7.210
Rangitawa Stream at us Halcombe oxpond | pH | 2009-10-22 08:40 | 7.210 | Point Discharge Monitoring, SOE Reporting - Rivers | Hydro YSI Pro+ 1 | pH | 200 | 7.210
Rangitawa Stream at us Halcombe oxpond | Nitrate Nitrogen (NO3) | 2009-10-22 08:40 | 0.6310 | Point Discharge Monitoring, SOE Reporting - Rivers | APHA 21st Ed. 4110 B Method updated 19 June 2007 | g/m3-N | 600 | 7.210
Rangitawa Stream at us Halcombe oxpond | Nitrite Nitrogen (NO2) | 2009-10-22 08:40 | 0.004 | Point Discharge Monitoring, SOE Reporting - Rivers | APHA 21st Ed. 4110 B Method updated 19 June 2007 | g/m3-N | 600 | 7.210
Rangitawa Stream at us Halcombe oxpond | SIN (Soluble Inorganic nitrogen) | 2009-10-22 08:40 | 0.6590 | Point Discharge Monitoring, SOE Reporting - Rivers | Calculated (NH4 + TON) | g/m3-N | 300 | 7.210
Rangitawa Stream at us Halcombe oxpond | Total Nitrogen | 2009-10-22 08:40 | 1.730 | Point Discharge Monitoring, SOE Reporting - Rivers | APHA 21st Edition Method 4500 4500-P J and 4500-NO2 B. Outsourced to ELS Method updated 21 May 2007 |  | 600 | 7.210
Rangitawa Stream at us Halcombe oxpond | Total Phosphorus | 2009-10-22 08:40 | 0.1180 | Point Discharge Monitoring, SOE Reporting - Rivers | APHA 4500-P B(5), F. Outsourced to ELS, Method updated 18 May 2007. |  | 600 | 7.210
Rangitawa Stream at us Halcombe oxpond | Turbidity | 2009-10-22 08:40 | 9.43000 | Point Discharge Monitoring, SOE Reporting - Rivers | APHA 21st Edition Method 2130 B (Modified) Method updated 21 May 2007 | NTU | 600 | 7.210
Rangitawa Stream at us Halcombe oxpond | Ammoniacal Nitrogen (NH4) | 2009-11-19 08:00 | 0.0550 | Point Discharge Monitoring, SOE Reporting - Rivers | APHA 21st Edition Method 4500 NH3-F (Modified) | g/m3 | 600 | 7.300
Rangitawa Stream at us Halcombe oxpond | Visual Clarity | 2009-11-19 08:00 | 0.300 | Point Discharge Monitoring, SOE Reporting - Rivers | black disc by trough metres | m | 600 | 7.300
Rangitawa Stream at us Halcombe oxpond | Dissolved Reactive Phosphorus | 2009-11-19 08:00 | 0.04300 | Point Discharge Monitoring, SOE Reporting - Rivers | APHA 21st Ed. 4500-P E Method updated 19 June 2007 |  | 600 | 7.300
Rangitawa Stream at us Halcombe oxpond | E. coli | 2009-11-19 08:00 | 15386 | Point Discharge Monitoring, SOE Reporting - Rivers | APHA 21st Ed. 9223 B Method updated 21 May 2007 | MPN/100mL | 600 | 7.300
Rangitawa Stream at us Halcombe oxpond | Dissolved Oxygen Concentration | 2009-11-19 08:00 | 9.070 | Point Discharge Monitoring, SOE Reporting - Rivers | Hydro YSI Pro+ 1 | g/m3 | 200 | 7.300
Rangitawa Stream at us Halcombe oxpond | pH | 2009-11-19 08:00 | 7.300 | Point Discharge Monitoring, SOE Reporting - Rivers | Hydro YSI Pro+ 1 | pH | 200 | 7.300
Rangitawa Stream at us Halcombe oxpond | Nitrate Nitrogen (NO3) | 2009-11-19 08:00 | 0.7000 | Point Discharge Monitoring, SOE Reporting - Rivers | APHA 21st Ed. 4110 B Method updated 19 June 2007 | g/m3-N | 600 | 7.300
Rangitawa Stream at us Halcombe oxpond | Nitrite Nitrogen (NO2) | 2009-11-19 08:00 | 0.037 | Point Discharge Monitoring, SOE Reporting - Rivers | APHA 21st Ed. 4110 B Method updated 19 June 2007 | g/m3-N | 600 | 7.300
Rangitawa Stream at us Halcombe oxpond | SIN (Soluble Inorganic nitrogen) | 2009-11-19 08:00 | 0.7920 | Point Discharge Monitoring, SOE Reporting - Rivers | Calculated (NH4 + TON) | g/m3-N | 300 | 7.300
Rangitawa Stream at us Halcombe oxpond | Total Nitrogen | 2009-11-19 08:00 | 2.090 | Point Discharge Monitoring, SOE Reporting - Rivers | APHA 21st Edition Method 4500 4500-P J and 4500-NO2 B. Outsourced to ELS Method updated 21 May 2007 |  | 600 | 7.300
Rangitawa Stream at us Halcombe oxpond | Total Phosphorus | 2009-11-19 08:00 | 0.1740 | Point Discharge Monitoring, SOE Reporting - Rivers | APHA 4500-P B(5), F. Outsourced to ELS, Method updated 18 May 2007. |  | 600 | 7.300
Rangitawa Stream at us Halcombe oxpond | Turbidity | 2009-11-19 08:00 | 17.70000 | Point Discharge Monitoring, SOE Reporting - Rivers | APHA 21st Edition Method 2130 B (Modified) Method updated 21 May 2007 | NTU | 600 | 7.300
Rangitawa Stream at us Halcombe oxpond | Ammoniacal Nitrogen (NH4) | 2009-12-03 09:05 | 0.0690 | Point Discharge Monitoring, SOE Reporting - Rivers | APHA 21st Edition Method 4500 NH3-F (Modified) | g/m3 | 600 | 7.100
Rangitawa Stream at us Halcombe oxpond | Visual Clarity | 2009-12-03 09:05 | 0.100 | Point Discharge Monitoring, SOE Reporting - Rivers | black disc by trough metres | m | 600 | 7.100
Rangitawa Stream at us Halcombe oxpond | Dissolved Reactive Phosphorus | 2009-12-03 09:05 | 0.07200 | Point Discharge Monitoring, SOE Reporting - Rivers | APHA 21st Ed. 4500-P E Method updated 19 June 2007 |  | 600 | 7.100
Rangitawa Stream at us Halcombe oxpond | E. coli | 2009-12-03 09:05 | 20459 | Point Discharge Monitoring, SOE Reporting - Rivers | APHA 21st Ed. 9223 B Method updated 21 May 2007 | MPN/100mL | 600 | 7.100
Rangitawa Stream at us Halcombe oxpond | Dissolved Oxygen Concentration | 2009-12-03 09:05 | 11.250 | Point Discharge Monitoring, SOE Reporting - Rivers | Hydro YSI Pro+ 4 | g/m3 | 200 | 7.100
Rangitawa Stream at us Halcombe oxpond | pH | 2009-12-03 09:05 | 7.100 | Point Discharge Monitoring, SOE Reporting - Rivers | Hydro YSI Pro+ 4 | pH | 200 | 7.100
Rangitawa Stream at us Halcombe oxpond | Nitrate Nitrogen (NO3) | 2009-12-03 09:05 | 0.9890 | Point Discharge Monitoring, SOE Reporting - Rivers | APHA 21st Ed. 4110 B Method updated 19 June 2007 | g/m3-N | 600 | 7.100
Rangitawa Stream at us Halcombe oxpond | Nitrite Nitrogen (NO2) | 2009-12-03 09:05 | 0.021 | Point Discharge Monitoring, SOE Reporting - Rivers | APHA 21st Ed. 4110 B Method updated 19 June 2007 | g/m3-N | 600 | 7.100
Rangitawa Stream at us Halcombe oxpond | SIN (Soluble Inorganic nitrogen) | 2009-12-03 09:05 | 1.0790 | Point Discharge Monitoring, SOE Reporting - Rivers | Calculated (NH4 + TON) | g/m3-N | 300 | 7.100
Rangitawa Stream at us Halcombe oxpond | Total Nitrogen | 2009-12-03 09:05 | 2.820 | Point Discharge Monitoring, SOE Reporting - Rivers | APHA 21st Edition Method 4500 4500-P J and 4500-NO2 B. Outsourced to ELS Method updated 21 May 2007 |  | 600 | 7.100
Rangitawa Stream at us Halcombe oxpond | Total Phosphorus | 2009-12-03 09:05 | 0.2440 | Point Discharge Monitoring, SOE Reporting - Rivers | APHA 4500-P B(5), F. Outsourced to ELS, Method updated 18 May 2007. |  | 600 | 7.100
Rangitawa Stream at us Halcombe oxpond | Turbidity | 2009-12-03 09:05 | 35.10000 | Point Discharge Monitoring, SOE Reporting - Rivers | APHA 21st Edition Method 2130 B (Modified) Method updated 21 May 2007 | NTU | 600 | 7.100
Rangitawa Stream at us Halcombe oxpond | Ammoniacal Nitrogen (NH4) | 2010-01-14 08:40 | 0.0090 | Point Discharge Monitoring, SOE Reporting - Rivers | APHA 21st Edition Method 4500 NH3-F (Modified) | g/m3 | 600 | 7.230
Rangitawa Stream at us Halcombe oxpond | Dissolved Reactive Phosphorus | 2010-01-14 08:40 | 0.02200 | Point Discharge Monitoring, SOE Reporting - Rivers | APHA 21st Ed. 4500-P E Method updated 19 June 2007 |  | 600 | 7.230
Rangitawa Stream at us Halcombe oxpond | E. coli | 2010-01-14 08:40 | 98 | Point Discharge Monitoring, SOE Reporting - Rivers | APHA 21st Ed. 9223 B Method updated 21 May 2007 | MPN/100mL | 600 | 7.230
Rangitawa Stream at us Halcombe oxpond | Dissolved Oxygen Concentration | 2010-01-14 08:40 | 8.140 | Point Discharge Monitoring, SOE Reporting - Rivers | Hydro YSI Pro+ 1 | g/m3 | 200 | 7.230
Rangitawa Stream at us Halcombe oxpond | pH | 2010-01-14 08:40 | 7.230 | Point Discharge Monitoring, SOE Reporting - Rivers | Hydro YSI Pro+ 1 | pH | 200 | 7.230
Rangitawa Stream at us Halcombe oxpond | Nitrate Nitrogen (NO3) | 2010-01-14 08:40 | <0.0050 | Point Discharge Monitoring, SOE Reporting - Rivers | APHA 21st Ed. 4110 B Method updated 19 June 2007 | g/m3-N | 600 | 7.230
Rangitawa Stream at us Halcombe oxpond | Nitrite Nitrogen (NO2) | 2010-01-14 08:40 | <0.005 | Point Discharge Monitoring, SOE Reporting - Rivers | APHA 21st Ed. 4110 B Method updated 19 June 2007 | g/m3-N | 600 | 7.230
Rangitawa Stream at us Halcombe oxpond | SIN (Soluble Inorganic nitrogen) | 2010-01-14 08:40 | 0.0170 | Point Discharge Monitoring, SOE Reporting - Rivers | Calculated (NH4 + TON) | g/m3-N | 300 | 7.230
Rangitawa Stream at us Halcombe oxpond | Total Nitrogen | 2010-01-14 08:40 | 0.3700 | Point Discharge Monitoring, SOE Reporting - Rivers | APHA 21st Edition Method 4500 4500-P J and 4500-NO2 B. Outsourced to ELS Method updated 21 May 2007 |  | 600 | 7.230
Rangitawa Stream at us Halcombe oxpond | Total Phosphorus | 2010-01-14 08:40 | 0.03300 | Point Discharge Monitoring, SOE Reporting - Rivers | APHA 4500-P B(5), F. Outsourced to ELS, Method updated 18 May 2007. |  | 600 | 7.230
Rangitawa Stream at us Halcombe oxpond | Turbidity | 2010-01-14 08:40 | 4.25000 | Point Discharge Monitoring, SOE Reporting - Rivers | APHA 21st Edition Method 2130 B (Modified) Method updated 21 May 2007 | NTU | 600 | 7.230
Rangitawa Stream at us Halcombe oxpond | Ammoniacal Nitrogen (NH4) | 2010-02-10 07:45 | 0.0110 | Point Discharge Monitoring, SOE Reporting - Rivers | APHA 21st Edition Method 4500 NH3-F (Modified) | g/m3 | 600 | 7.010
Rangitawa Stream at us Halcombe oxpond | Dissolved Reactive Phosphorus | 2010-02-10 07:45 | 0.02200 | Point Discharge Monitoring, SOE Reporting - Rivers | APHA 21st Ed. 4500-P E Method updated 19 June 2007 |  | 600 | 7.010
Rangitawa Stream at us Halcombe oxpond | E. coli | 2010-02-10 07:45 | 331 | Point Discharge Monitoring, SOE Reporting - Rivers | APHA 21st Ed. 9223 B Method updated 21 May 2007 | MPN/100mL | 600 | 7.010
Rangitawa Stream at us Halcombe oxpond | Dissolved Oxygen Concentration | 2010-02-10 07:45 | 3.690 | Point Discharge Monitoring, SOE Reporting - Rivers | Hydro YSI Pro+ 1 | g/m3 | 200 | 7.010
Rangitawa Stream at us Halcombe oxpond | pH | 2010-02-10 07:45 | 7.010 | Point Discharge Monitoring, SOE Reporting - Rivers | Hydro YSI Pro+ 1 | pH | 200 | 7.010
Rangitawa Stream at us Halcombe oxpond | Nitrate Nitrogen (NO3) | 2010-02-10 07:45 | <0.0050 | Point Discharge Monitoring, SOE Reporting - Rivers | APHA 21st Ed. 4110 B Method updated 19 June 2007 | g/m3-N | 600 | 7.010
Rangitawa Stream at us Halcombe oxpond | Nitrite Nitrogen (NO2) | 2010-02-10 07:45 | <0.005 | Point Discharge Monitoring, SOE Reporting - Rivers | APHA 21st Ed. 4110 B Method updated 19 June 2007 | g/m3-N | 600 | 7.010
Rangitawa Stream at us Halcombe oxpond | SIN (Soluble Inorganic nitrogen) | 2010-02-10 07:45 | 0.0190 | Point Discharge Monitoring, SOE Reporting - Rivers | Calculated (NH4 + TON) | g/m3-N | 300 | 7.010
Rangitawa Stream at us Halcombe oxpond | Total Nitrogen | 2010-02-10 07:45 | 0.4600 | Point Discharge Monitoring, SOE Reporting - Rivers | APHA 21st Edition Method 4500 4500-P J and 4500-NO2 B. Outsourced to ELS Method updated 21 May 2007 |  | 600 | 7.010
Rangitawa Stream at us Halcombe oxpond | Total Phosphorus | 2010-02-10 07:45 | 0.05300 | Point Discharge Monitoring, SOE Reporting - Rivers | APHA 4500-P B(5), F. Outsourced to ELS, Method updated 18 May 2007. |  | 600 | 7.010
Rangitawa Stream at us Halcombe oxpond | Turbidity | 2010-02-10 07:45 | 4.19000 | Point Discharge Monitoring, SOE Reporting - Rivers | APHA 21st Edition Method 2130 B (Modified) Method updated 21 May 2007 | NTU | 600 | 7.010
Rangitawa Stream at us Halcombe oxpond | Ammoniacal Nitrogen (NH4) | 2010-03-04 07:55 | 0.0460 | Point Discharge Monitoring, SOE Reporting - Rivers | APHA 21st Edition Method 4500 NH3-F (Modified) | g/m3 | 600 | 7.110
Rangitawa Stream at us Halcombe oxpond | Dissolved Reactive Phosphorus | 2010-03-04 07:55 | 0.02500 | Point Discharge Monitoring, SOE Reporting - Rivers | APHA 21st Ed. 4500-P E Method updated 19 June 2007 |  | 600 | 7.110
Rangitawa Stream at us Halcombe oxpond | E. coli | 2010-03-04 07:55 | 85 | Point Discharge Monitoring, SOE Reporting - Rivers | APHA 21st Ed. 9223 B Method updated 21 May 2007 | MPN/100mL | 600 | 7.110
Rangitawa Stream at us Halcombe oxpond | Dissolved Oxygen Concentration | 2010-03-04 07:55 | 3.790 | Point Discharge Monitoring, SOE Reporting - Rivers | Hydro YSI Pro+ 1 | g/m3 | 200 | 7.110
Rangitawa Stream at us Halcombe oxpond | pH | 2010-03-04 07:55 | 7.110 | Point Discharge Monitoring, SOE Reporting - Rivers | Hydro YSI Pro+ 1 | pH | 200 | 7.110
Rangitawa Stream at us Halcombe oxpond | Nitrate Nitrogen (NO3) | 2010-03-04 07:55 | <0.0050 | Point Discharge Monitoring, SOE Reporting - Rivers | APHA 21st Ed. 4110 B Method updated 19 June 2007 | g/m3-N | 600 | 7.110
Rangitawa Stream at us Halcombe oxpond | Nitrite Nitrogen (NO2) | 2010-03-04 07:55 | <0.005 | Point Discharge Monitoring, SOE Reporting - Rivers | APHA 21st Ed. 4110 B Method updated 19 June 2007 | g/m3-N | 600 | 7.110
Rangitawa Stream at us Halcombe oxpond | SIN (Soluble Inorganic nitrogen) | 2010-03-04 07:55 | 0.0540 | Point Discharge Monitoring, SOE Reporting - Rivers | Calculated (NH4 + TON) | g/m3-N | 300 | 7.110
Rangitawa Stream at us Halcombe oxpond | Total Nitrogen | 2010-03-04 07:55 | 0.3200 | Point Discharge Monitoring, SOE Reporting - Rivers | APHA 21st Edition Method 4500 4500-P J and 4500-NO2 B. Outsourced to ELS Method updated 21 May 2007 |  | 600 | 7.110
Rangitawa Stream at us Halcombe oxpond | Total Phosphorus | 2010-03-04 07:55 | 0.07100 | Point Discharge Monitoring, SOE Reporting - Rivers | APHA 4500-P B(5), F. Outsourced to ELS, Method updated 18 May 2007. |  | 600 | 7.110
Rangitawa Stream at us Halcombe oxpond | Turbidity | 2010-03-04 07:55 | 8.65000 | Point Discharge Monitoring, SOE Reporting - Rivers | APHA 21st Edition Method 2130 B (Modified) Method updated 21 May 2007 | NTU | 600 | 7.110
Rangitawa Stream at us Halcombe oxpond | Ammoniacal Nitrogen (NH4) | 2010-04-08 09:45 | 0.0090 | Point Discharge Monitoring, SOE Reporting - Rivers | APHA 21st Edition Method 4500 NH3-F (Modified) | g/m3 | 600 | 7.040
Rangitawa Stream at us Halcombe oxpond | Dissolved Reactive Phosphorus | 2010-04-08 09:45 | 0.02200 | Point Discharge Monitoring, SOE Reporting - Rivers | APHA 21st Ed. 4500-P E Method updated 19 June 2007 |  | 600 | 7.040
Rangitawa Stream at us Halcombe oxpond | E. coli | 2010-04-08 09:45 | 441 | Point Discharge Monitoring, SOE Reporting - Rivers | APHA 21st Ed. 9223 B Method updated 21 May 2007 | MPN/100mL | 600 | 7.040
Rangitawa Stream at us Halcombe oxpond | Dissolved Oxygen Concentration | 2010-04-08 09:45 | 9.010 | Point Discharge Monitoring, SOE Reporting - Rivers | Hydro YSI Pro+ 1 | g/m3 | 200 | 7.040
Rangitawa Stream at us Halcombe oxpond | pH | 2010-04-08 09:45 | 7.040 | Point Discharge Monitoring, SOE Reporting - Rivers | Hydro YSI Pro+ 1 | pH | 200 | 7.040
Rangitawa Stream at us Halcombe oxpond | Nitrate Nitrogen (NO3) | 2010-04-08 09:45 | <0.0050 | Point Discharge Monitoring, SOE Reporting - Rivers | APHA 21st Ed. 4110 B Method updated 19 June 2007 | g/m3-N | 600 | 7.040
Rangitawa Stream at us Halcombe oxpond | Nitrite Nitrogen (NO2) | 2010-04-08 09:45 | 0.026 | Point Discharge Monitoring, SOE Reporting - Rivers | APHA 21st Ed. 4110 B Method updated 19 June 2007 | g/m3-N | 600 | 7.040
Rangitawa Stream at us Halcombe oxpond | SIN (Soluble Inorganic nitrogen) | 2010-04-08 09:45 | 0.0390 | Point Discharge Monitoring, SOE Reporting - Rivers | Calculated (NH4 + TON) | g/m3-N | 300 | 7.040
Rangitawa Stream at us Halcombe oxpond | Total Nitrogen | 2010-04-08 09:45 | 0.2900 | Point Discharge Monitoring, SOE Reporting - Rivers | APHA 21st Edition Method 4500 4500-P J and 4500-NO2 B. Outsourced to ELS Method updated 21 May 2007 |  | 600 | 7.040
Rangitawa Stream at us Halcombe oxpond | Total Phosphorus | 2010-04-08 09:45 | 0.03900 | Point Discharge Monitoring, SOE Reporting - Rivers | APHA 4500-P B(5), F. Outsourced to ELS, Method updated 18 May 2007. |  | 600 | 7.040
Rangitawa Stream at us Halcombe oxpond | Turbidity | 2010-04-08 09:45 | 31.60000 | Point Discharge Monitoring, SOE Reporting - Rivers | APHA 21st Edition Method 2130 B (Modified) Method updated 21 May 2007 | NTU | 600 | 7.040
Rangitawa Stream at us Halcombe oxpond | Ammoniacal Nitrogen (NH4) | 2010-05-13 09:15 | <0.0100 | Point Discharge Monitoring, SOE Reporting - Rivers | APHA 21st Ed. 4500 NH3-H | g/m3 | 600 | 7.010
Rangitawa Stream at us Halcombe oxpond | Dissolved Reactive Phosphorus | 2010-05-13 09:15 | 0.02100 | Point Discharge Monitoring, SOE Reporting - Rivers | APHA 21st Ed. 4500-P G |  | 600 | 7.010
Rangitawa Stream at us Halcombe oxpond | E. coli | 2010-05-13 09:15 | 794 | Point Discharge Monitoring, SOE Reporting - Rivers | APHA 21st Ed. 9223 B Method updated 21 May 2007 | MPN/100mL | 600 | 7.010
Rangitawa Stream at us Halcombe oxpond | Dissolved Oxygen Concentration | 2010-05-13 09:15 | 5.670 | Point Discharge Monitoring, SOE Reporting - Rivers | Hydro YSI Pro+ 1 | g/m3 | 200 | 7.010
Rangitawa Stream at us Halcombe oxpond | pH | 2010-05-13 09:15 | 7.010 | Point Discharge Monitoring, SOE Reporting - Rivers | Hydro YSI Pro+ 1 | pH | 200 | 7.010
Rangitawa Stream at us Halcombe oxpond | Nitrate Nitrogen (NO3) | 2010-05-13 09:15 | <0.0100 | Point Discharge Monitoring, SOE Reporting - Rivers | Flow Injection Autoanalyser following APHA 21st Ed. 4500-NO3 F. LAS official test 4.4 | g/m3-N | 600 | 7.010
Rangitawa Stream at us Halcombe oxpond | Nitrite Nitrogen (NO2) | 2010-05-13 09:15 | <0.002 | Point Discharge Monitoring, SOE Reporting - Rivers | Flow Injection Autoanalyser following APHA 21st Ed. 4500-NO2 F. LAS official test 5.14 | g/m3-N | 600 | 7.010
Rangitawa Stream at us Halcombe oxpond | SIN (Soluble Inorganic nitrogen) | 2010-05-13 09:15 | 0.0168 | Point Discharge Monitoring, SOE Reporting - Rivers | Calculated (NH4 + TON) | g/m3-N | 300 | 7.010
Rangitawa Stream at us Halcombe oxpond | Total Nitrogen | 2010-05-13 09:15 | 0.3200 | Point Discharge Monitoring, SOE Reporting - Rivers | APHA 21st Edition Method 4500 4500-P J and 4500-NO2 B. Outsourced to ELS Method updated 21 May 2007 |  | 600 | 7.010
Rangitawa Stream at us Halcombe oxpond | Total Phosphorus | 2010-05-13 09:15 | 0.04500 | Point Discharge Monitoring, SOE Reporting - Rivers | APHA 4500-P B(5), F. Outsourced to ELS, Method updated 18 May 2007. |  | 600 | 7.010
Rangitawa Stream at us Halcombe oxpond | Turbidity | 2010-05-13 09:15 | 5.62000 | Point Discharge Monitoring, SOE Reporting - Rivers | APHA 21st Edition Method 2130 B (Modified) Method updated 21 May 2007 | NTU | 600 | 7.010
Rangitawa Stream at us Halcombe oxpond | Ammoniacal Nitrogen (NH4) | 2010-07-15 09:05 | 0.0400 | Science - Point Source Discharge, SOE Reporting - Rivers |  | g/m3 | 600 | 7.280
Rangitawa Stream at us Halcombe oxpond | Dissolved Reactive Phosphorus | 2010-07-15 09:05 | 0.01900 | Science - Point Source Discharge, SOE Reporting - Rivers |  |  | 600 | 7.280
Rangitawa Stream at us Halcombe oxpond | E. coli | 2010-07-15 09:05 | 91 | Science - Point Source Discharge, SOE Reporting - Rivers |  | MPN/100mL | 600 | 7.280
Rangitawa Stream at us Halcombe oxpond | Dissolved Oxygen Concentration | 2010-07-15 09:05 | 10.330 | Science - Point Source Discharge, SOE Reporting - Rivers |  | g/m3 | 600 | 7.280
Rangitawa Stream at us Halcombe oxpond | pH | 2010-07-15 09:05 | 7.280 | Science - Point Source Discharge, SOE Reporting - Rivers |  | pH | 600 | 7.280
Rangitawa Stream at us Halcombe oxpond | Nitrate Nitrogen (NO3) | 2010-07-15 09:05 | 0.8200 | Science - Point Source Discharge, SOE Reporting - Rivers |  | g/m3-N | 600 | 7.280
Rangitawa Stream at us Halcombe oxpond | Nitrite Nitrogen (NO2) | 2010-07-15 09:05 | <0.002 | Science - Point Source Discharge, SOE Reporting - Rivers |  | g/m3-N | 600 | 7.280
Rangitawa Stream at us Halcombe oxpond | SIN (Soluble Inorganic nitrogen) | 2010-07-15 09:05 | 0.8620 | Science - Point Source Discharge, SOE Reporting - Rivers | Calculated (NH4 + TON) | g/m3-N | 300 | 7.280
Rangitawa Stream at us Halcombe oxpond | Total Nitrogen | 2010-07-15 09:05 | 1.500 | Science - Point Source Discharge, SOE Reporting - Rivers |  |  | 600 | 7.280
Rangitawa Stream at us Halcombe oxpond | Total Phosphorus | 2010-07-15 09:05 | 0.05300 | Science - Point Source Discharge, SOE Reporting - Rivers |  |  | 600 | 7.280
Rangitawa Stream at us Halcombe oxpond | Turbidity | 2010-07-15 09:05 | 5.00000 | Science - Point Source Discharge, SOE Reporting - Rivers |  | NTU | 600 | 7.280
Rangitawa Stream at us Halcombe oxpond | Ammoniacal Nitrogen (NH4) | 2010-08-12 09:45 | 0.0400 | Science - Point Source Discharge, SOE Reporting - Rivers |  | g/m3 | 600 | 7.510
Rangitawa Stream at us Halcombe oxpond | Visual Clarity | 2010-08-12 09:45 | 0.600 | Science - Point Source Discharge, SOE Reporting - Rivers |  | m | 600 | 7.510
Rangitawa Stream at us Halcombe oxpond | Dissolved Reactive Phosphorus | 2010-08-12 09:45 | 0.02800 | Science - Point Source Discharge, SOE Reporting - Rivers |  |  | 600 | 7.510
Rangitawa Stream at us Halcombe oxpond | E. coli | 2010-08-12 09:45 | 613 | Science - Point Source Discharge, SOE Reporting - Rivers |  | MPN/100mL | 600 | 7.510
Rangitawa Stream at us Halcombe oxpond | Dissolved Oxygen Concentration | 2010-08-12 09:45 | 12.830 | Science - Point Source Discharge, SOE Reporting - Rivers |  | g/m3 | 600 | 7.510
Rangitawa Stream at us Halcombe oxpond | pH | 2010-08-12 09:45 | 7.510 | Science - Point Source Discharge, SOE Reporting - Rivers |  | pH | 600 | 7.510
Rangitawa Stream at us Halcombe oxpond | Nitrate Nitrogen (NO3) | 2010-08-12 09:45 | 1.5200 | Science - Point Source Discharge, SOE Reporting - Rivers |  | g/m3-N | 600 | 7.510
Rangitawa Stream at us Halcombe oxpond | Nitrite Nitrogen (NO2) | 2010-08-12 09:45 | 0.005 | Science - Point Source Discharge, SOE Reporting - Rivers |  | g/m3-N | 600 | 7.510
Rangitawa Stream at us Halcombe oxpond | SIN (Soluble Inorganic nitrogen) | 2010-08-12 09:45 | 1.5650 | Science - Point Source Discharge, SOE Reporting - Rivers | Calculated (NH4 + TON) | g/m3-N | 300 | 7.510
Rangitawa Stream at us Halcombe oxpond | Total Nitrogen | 2010-08-12 09:45 | 2.600 | Science - Point Source Discharge, SOE Reporting - Rivers |  |  | 600 | 7.510
Rangitawa Stream at us Halcombe oxpond | Total Phosphorus | 2010-08-12 09:45 | 0.1140 | Science - Point Source Discharge, SOE Reporting - Rivers |  |  | 600 | 7.510
Rangitawa Stream at us Halcombe oxpond | Turbidity | 2010-08-12 09:45 | 10.50000 | Science - Point Source Discharge, SOE Reporting - Rivers |  | NTU | 600 | 7.510
Rangitawa Stream at us Halcombe oxpond | Ammoniacal Nitrogen (NH4) | 2010-09-16 09:10 | 0.0440 | Science - Point Source Discharge, SOE Reporting - Rivers |  | g/m3 | 600 | 7.410
Rangitawa Stream at us Halcombe oxpond | Visual Clarity | 2010-09-16 09:10 | 1.600 | Science - Point Source Discharge, SOE Reporting - Rivers |  | m | 600 | 7.410
Rangitawa Stream at us Halcombe oxpond | Dissolved Reactive Phosphorus | 2010-09-16 09:10 | 0.04100 | Science - Point Source Discharge, SOE Reporting - Rivers |  |  | 600 | 7.410
Rangitawa Stream at us Halcombe oxpond | E. coli | 2010-09-16 09:10 | 435 | Science - Point Source Discharge, SOE Reporting - Rivers |  | MPN/100mL | 600 | 7.410
Rangitawa Stream at us Halcombe oxpond | Dissolved Oxygen Concentration | 2010-09-16 09:10 | 10.410 | Science - Point Source Discharge, SOE Reporting - Rivers |  | g/m3 | 600 | 7.410
Rangitawa Stream at us Halcombe oxpond | pH | 2010-09-16 09:10 | 7.410 | Science - Point Source Discharge, SOE Reporting - Rivers |  | pH | 600 | 7.410
Rangitawa Stream at us Halcombe oxpond | Nitrate Nitrogen (NO3) | 2010-09-16 09:10 | 0.6700 | Science - Point Source Discharge, SOE Reporting - Rivers |  | g/m3-N | 600 | 7.410
Rangitawa Stream at us Halcombe oxpond | Nitrite Nitrogen (NO2) | 2010-09-16 09:10 | 0.009 | Science - Point Source Discharge, SOE Reporting - Rivers |  | g/m3-N | 600 | 7.410
Rangitawa Stream at us Halcombe oxpond | SIN (Soluble Inorganic nitrogen) | 2010-09-16 09:10 | 0.7230 | Science - Point Source Discharge, SOE Reporting - Rivers | Calculated (NH4 + TON) | g/m3-N | 300 | 7.410
Rangitawa Stream at us Halcombe oxpond | Total Nitrogen | 2010-09-16 09:10 | 2.000 | Science - Point Source Discharge, SOE Reporting - Rivers |  |  | 600 | 7.410
Rangitawa Stream at us Halcombe oxpond | Total Phosphorus | 2010-09-16 09:10 | 0.1230 | Science - Point Source Discharge, SOE Reporting - Rivers |  |  | 600 | 7.410
Rangitawa Stream at us Halcombe oxpond | Turbidity | 2010-09-16 09:10 | 11.10000 | Science - Point Source Discharge, SOE Reporting - Rivers |  | NTU | 600 | 7.410
Rangitawa Stream at us Halcombe oxpond | Ammoniacal Nitrogen (NH4) | 2010-10-14 08:20 | 0.0740 | Science - Point Source Discharge, SOE Reporting - Rivers |  | g/m3 | 600 | 7.710
Rangitawa Stream at us Halcombe oxpond | Dissolved Reactive Phosphorus | 2010-10-14 08:20 | 0.02300 | Science - Point Source Discharge, SOE Reporting - Rivers |  |  | 600 | 7.710
Rangitawa Stream at us Halcombe oxpond | E. coli | 2010-10-14 08:20 | 248 | Science - Point Source Discharge, SOE Reporting - Rivers |  | MPN/100mL | 600 | 7.710
Rangitawa Stream at us Halcombe oxpond | Dissolved Oxygen Concentration | 2010-10-14 08:20 | 12.120 | Science - Point Source Discharge, SOE Reporting - Rivers |  | g/m3 | 600 | 7.710
Rangitawa Stream at us Halcombe oxpond | pH | 2010-10-14 08:20 | 7.710 | Science - Point Source Discharge, SOE Reporting - Rivers |  | pH | 600 | 7.710
Rangitawa Stream at us Halcombe oxpond | Nitrate Nitrogen (NO3) | 2010-10-14 08:20 | 0.2500 | Science - Point Source Discharge, SOE Reporting - Rivers |  | g/m3-N | 600 | 7.710
Rangitawa Stream at us Halcombe oxpond | Nitrite Nitrogen (NO2) | 2010-10-14 08:20 | 0.003 | Science - Point Source Discharge, SOE Reporting - Rivers |  | g/m3-N | 600 | 7.710
Rangitawa Stream at us Halcombe oxpond | SIN (Soluble Inorganic nitrogen) | 2010-10-14 08:20 | 0.3270 | Science - Point Source Discharge, SOE Reporting - Rivers | Calculated (NH4 + TON) | g/m3-N | 300 | 7.710
Rangitawa Stream at us Halcombe oxpond | Total Nitrogen | 2010-10-14 08:20 | 1.100 | Science - Point Source Discharge, SOE Reporting - Rivers |  |  | 600 | 7.710
Rangitawa Stream at us Halcombe oxpond | Total Phosphorus | 2010-10-14 08:20 | 0.06400 | Science - Point Source Discharge, SOE Reporting - Rivers |  |  | 600 | 7.710
Rangitawa Stream at us Halcombe oxpond | Turbidity | 2010-10-14 08:20 | 4.54000 | Science - Point Source Discharge, SOE Reporting - Rivers |  | NTU | 600 | 7.710
Rangitawa Stream at us Halcombe oxpond | Ammoniacal Nitrogen (NH4) | 2010-11-11 08:35 | 0.0560 | Science - Point Source Discharge, SOE Reporting - Rivers |  | g/m3 | 600 | 7.600
Rangitawa Stream at us Halcombe oxpond | Dissolved Reactive Phosphorus | 2010-11-11 08:35 | 0.009000 | Science - Point Source Discharge, SOE Reporting - Rivers |  |  | 600 | 7.600
Rangitawa Stream at us Halcombe oxpond | E. coli | 2010-11-11 08:35 | 260 | Science - Point Source Discharge, SOE Reporting - Rivers |  | MPN/100mL | 600 | 7.600
Rangitawa Stream at us Halcombe oxpond | Dissolved Oxygen Concentration | 2010-11-11 08:35 | 5.620 | Science - Point Source Discharge, SOE Reporting - Rivers |  | g/m3 | 600 | 7.600
Rangitawa Stream at us Halcombe oxpond | pH | 2010-11-11 08:35 | 7.600 | Science - Point Source Discharge, SOE Reporting - Rivers |  | pH | 600 | 7.600
Rangitawa Stream at us Halcombe oxpond | Nitrate Nitrogen (NO3) | 2010-11-11 08:35 | 0.1500 | Science - Point Source Discharge, SOE Reporting - Rivers |  | g/m3-N | 600 | 7.600
Rangitawa Stream at us Halcombe oxpond | Nitrite Nitrogen (NO2) | 2010-11-11 08:35 | 0.005 | Science - Point Source Discharge, SOE Reporting - Rivers |  | g/m3-N | 600 | 7.600
Rangitawa Stream at us Halcombe oxpond | SIN (Soluble Inorganic nitrogen) | 2010-11-11 08:35 | 0.2110 | Science - Point Source Discharge, SOE Reporting - Rivers | Calculated (NH4 + TON) | g/m3-N | 300 | 7.600
Rangitawa Stream at us Halcombe oxpond | Total Nitrogen | 2010-11-11 08:35 | 1.200 | Science - Point Source Discharge, SOE Reporting - Rivers |  |  | 600 | 7.600
Rangitawa Stream at us Halcombe oxpond | Total Phosphorus | 2010-11-11 08:35 | 0.01100 | Science - Point Source Discharge, SOE Reporting - Rivers |  |  | 600 | 7.600
Rangitawa Stream at us Halcombe oxpond | Turbidity | 2010-11-11 08:35 | 5.90000 | Science - Point Source Discharge, SOE Reporting - Rivers |  | NTU | 600 | 7.600
Rangitawa Stream at us Halcombe oxpond | Ammoniacal Nitrogen (NH4) | 2010-12-02 08:35 | 0.0370 | Science - Point Source Discharge, SOE Reporting - Rivers |  | g/m3 | 600 | 7.070
Rangitawa Stream at us Halcombe oxpond | Visual Clarity | 2010-12-02 08:35 | 1.000 | Science - Point Source Discharge, SOE Reporting - Rivers |  | m | 600 | 7.070
Rangitawa Stream at us Halcombe oxpond | Dissolved Reactive Phosphorus | 2010-12-02 08:35 | 0.01200 | Science - Point Source Discharge, SOE Reporting - Rivers |  |  | 600 | 7.070
Rangitawa Stream at us Halcombe oxpond | E. coli | 2010-12-02 08:35 | 200 | Science - Point Source Discharge, SOE Reporting - Rivers |  | MPN/100mL | 600 | 7.070
Rangitawa Stream at us Halcombe oxpond | Dissolved Oxygen Concentration | 2010-12-02 08:35 | 5.840 | Science - Point Source Discharge, SOE Reporting - Rivers |  | g/m3 | 600 | 7.070
Rangitawa Stream at us Halcombe oxpond | pH | 2010-12-02 08:35 | 7.070 | Science - Point Source Discharge, SOE Reporting - Rivers |  | pH | 600 | 7.070
Rangitawa Stream at us Halcombe oxpond | Nitrate Nitrogen (NO3) | 2010-12-02 08:35 | 0.0230 | Science - Point Source Discharge, SOE Reporting - Rivers |  | g/m3-N | 600 | 7.070
Rangitawa Stream at us Halcombe oxpond | Nitrite Nitrogen (NO2) | 2010-12-02 08:35 | <0.002 | Science - Point Source Discharge, SOE Reporting - Rivers |  | g/m3-N | 600 | 7.070
Rangitawa Stream at us Halcombe oxpond | SIN (Soluble Inorganic nitrogen) | 2010-12-02 08:35 | 0.0620 | Science - Point Source Discharge, SOE Reporting - Rivers | Calculated (NH4 + TON) | g/m3-N | 300 | 7.070
Rangitawa Stream at us Halcombe oxpond | Total Nitrogen | 2010-12-02 08:35 | 0.4700 | Science - Point Source Discharge, SOE Reporting - Rivers |  |  | 600 | 7.070
Rangitawa Stream at us Halcombe oxpond | Total Phosphorus | 2010-12-02 08:35 | 0.04000 | Science - Point Source Discharge, SOE Reporting - Rivers |  |  | 600 | 7.070
Rangitawa Stream at us Halcombe oxpond | Turbidity | 2010-12-02 08:35 | 3.24000 | Science - Point Source Discharge, SOE Reporting - Rivers |  | NTU | 600 | 7.070
Rangitawa Stream at us Halcombe oxpond | Ammoniacal Nitrogen (NH4) | 2011-01-27 08:45 | 0.0310 | Science - Point Source Discharge, SOE Reporting - Rivers |  | g/m3 | 600 | 7.510
Rangitawa Stream at us Halcombe oxpond | Dissolved Reactive Phosphorus | 2011-01-27 08:45 | 0.02400 | Science - Point Source Discharge, SOE Reporting - Rivers |  |  | 600 | 7.510
Rangitawa Stream at us Halcombe oxpond | E. coli | 2011-01-27 08:45 | 740 | Science - Point Source Discharge, SOE Reporting - Rivers |  | MPN/100mL | 600 | 7.510
Rangitawa Stream at us Halcombe oxpond | Dissolved Oxygen Concentration | 2011-01-27 08:45 | 4.350 | Science - Point Source Discharge, SOE Reporting - Rivers |  | g/m3 | 600 | 7.510
Rangitawa Stream at us Halcombe oxpond | pH | 2011-01-27 08:45 | 7.510 | Science - Point Source Discharge, SOE Reporting - Rivers |  | pH | 600 | 7.510
Rangitawa Stream at us Halcombe oxpond | Nitrate Nitrogen (NO3) | 2011-01-27 08:45 | 0.0240 | Science - Point Source Discharge, SOE Reporting - Rivers |  | g/m3-N | 600 | 7.510
Rangitawa Stream at us Halcombe oxpond | Nitrite Nitrogen (NO2) | 2011-01-27 08:45 | <0.002 | Science - Point Source Discharge, SOE Reporting - Rivers |  | g/m3-N | 600 | 7.510
Rangitawa Stream at us Halcombe oxpond | SIN (Soluble Inorganic nitrogen) | 2011-01-27 08:45 | 0.0570 | Science - Point Source Discharge, SOE Reporting - Rivers | Calculated (NH4 + TON) | g/m3-N | 300 | 7.510
Rangitawa Stream at us Halcombe oxpond | Total Nitrogen | 2011-01-27 08:45 | 0.7400 | Science - Point Source Discharge, SOE Reporting - Rivers |  |  | 600 | 7.510
Rangitawa Stream at us Halcombe oxpond | Total Phosphorus | 2011-01-27 08:45 | 0.08900 | Science - Point Source Discharge, SOE Reporting - Rivers |  |  | 600 | 7.510
Rangitawa Stream at us Halcombe oxpond | Turbidity | 2011-01-27 08:45 | 5.20000 | Science - Point Source Discharge, SOE Reporting - Rivers |  | NTU | 600 | 7.510
Rangitawa Stream at us Halcombe oxpond | Ammoniacal Nitrogen (NH4) | 2011-02-17 08:20 | 0.0320 | Science - Point Source Discharge, SOE Reporting - Rivers |  | g/m3 | 600 | 7.490
Rangitawa Stream at us Halcombe oxpond | Dissolved Reactive Phosphorus | 2011-02-17 08:20 | 0.02700 | Science - Point Source Discharge, SOE Reporting - Rivers |  |  | 600 | 7.490
Rangitawa Stream at us Halcombe oxpond | E. coli | 2011-02-17 08:20 | 310 | Science - Point Source Discharge, SOE Reporting - Rivers |  | MPN/100mL | 600 | 7.490
Rangitawa Stream at us Halcombe oxpond | Dissolved Oxygen Concentration | 2011-02-17 08:20 | 4.010 | Science - Point Source Discharge, SOE Reporting - Rivers |  | g/m3 | 600 | 7.490
Rangitawa Stream at us Halcombe oxpond | pH | 2011-02-17 08:20 | 7.490 | Science - Point Source Discharge, SOE Reporting - Rivers |  | pH | 600 | 7.490
Rangitawa Stream at us Halcombe oxpond | Nitrate Nitrogen (NO3) | 2011-02-17 08:20 | <0.0020 | Science - Point Source Discharge, SOE Reporting - Rivers |  | g/m3-N | 600 | 7.490
Rangitawa Stream at us Halcombe oxpond | Nitrite Nitrogen (NO2) | 2011-02-17 08:20 | <0.002 | Science - Point Source Discharge, SOE Reporting - Rivers |  | g/m3-N | 600 | 7.490
Rangitawa Stream at us Halcombe oxpond | SIN (Soluble Inorganic nitrogen) | 2011-02-17 08:20 | 0.0340 | Science - Point Source Discharge, SOE Reporting - Rivers | Calculated (NH4 + TON) | g/m3-N | 300 | 7.490
Rangitawa Stream at us Halcombe oxpond | Total Nitrogen | 2011-02-17 08:20 | 0.4400 | Science - Point Source Discharge, SOE Reporting - Rivers |  |  | 600 | 7.490
Rangitawa Stream at us Halcombe oxpond | Total Phosphorus | 2011-02-17 08:20 | 0.09600 | Science - Point Source Discharge, SOE Reporting - Rivers |  |  | 600 | 7.490
Rangitawa Stream at us Halcombe oxpond | Turbidity | 2011-02-17 08:20 | 5.62000 | Science - Point Source Discharge, SOE Reporting - Rivers |  | NTU | 600 | 7.490
Rangitawa Stream at us Halcombe oxpond | Ammoniacal Nitrogen (NH4) | 2011-03-17 08:20 | 0.0200 | Science - Point Source Discharge, SOE Reporting - Rivers |  | g/m3 | 600 | 8.400
Rangitawa Stream at us Halcombe oxpond | Dissolved Reactive Phosphorus | 2011-03-17 08:20 | 0.02100 | Science - Point Source Discharge, SOE Reporting - Rivers |  |  | 600 | 8.400
Rangitawa Stream at us Halcombe oxpond | E. coli | 2011-03-17 08:20 | 82 | Science - Point Source Discharge, SOE Reporting - Rivers |  | MPN/100mL | 600 | 8.400
Rangitawa Stream at us Halcombe oxpond | Dissolved Oxygen Concentration | 2011-03-17 08:20 | 3.730 | Science - Point Source Discharge, SOE Reporting - Rivers |  | g/m3 | 600 | 8.400
Rangitawa Stream at us Halcombe oxpond | pH | 2011-03-17 08:20 | 8.400 | Science - Point Source Discharge, SOE Reporting - Rivers |  | pH | 600 | 8.400
Rangitawa Stream at us Halcombe oxpond | Nitrate Nitrogen (NO3) | 2011-03-17 08:20 | 0.0100 | Science - Point Source Discharge, SOE Reporting - Rivers |  | g/m3-N | 600 | 8.400
Rangitawa Stream at us Halcombe oxpond | Nitrite Nitrogen (NO2) | 2011-03-17 08:20 | <0.002 | Science - Point Source Discharge, SOE Reporting - Rivers |  | g/m3-N | 600 | 8.400
Rangitawa Stream at us Halcombe oxpond | SIN (Soluble Inorganic nitrogen) | 2011-03-17 08:20 | 0.0320 | Science - Point Source Discharge, SOE Reporting - Rivers | Calculated (NH4 + TON) | g/m3-N | 300 | 8.400
Rangitawa Stream at us Halcombe oxpond | Total Nitrogen | 2011-03-17 08:20 | 0.3300 | Science - Point Source Discharge, SOE Reporting - Rivers |  |  | 600 | 8.400
Rangitawa Stream at us Halcombe oxpond | Total Phosphorus | 2011-03-17 08:20 | 0.04000 | Science - Point Source Discharge, SOE Reporting - Rivers |  |  | 600 | 8.400
Rangitawa Stream at us Halcombe oxpond | Turbidity | 2011-03-17 08:20 | 3.14000 | Science - Point Source Discharge, SOE Reporting - Rivers |  | NTU | 600 | 8.400
Rangitawa Stream at us Halcombe oxpond | Ammoniacal Nitrogen (NH4) | 2011-04-20 09:25 | 0.0380 | Science - Point Source Discharge, SOE Reporting - Rivers |  | g/m3 | 600 | 7.450
Rangitawa Stream at us Halcombe oxpond | Dissolved Reactive Phosphorus | 2011-04-20 09:25 | 0.01400 | Science - Point Source Discharge, SOE Reporting - Rivers |  |  | 600 | 7.450
Rangitawa Stream at us Halcombe oxpond | E. coli | 2011-04-20 09:25 | 8130 | Science - Point Source Discharge, SOE Reporting - Rivers |  | MPN/100mL | 600 | 7.450
Rangitawa Stream at us Halcombe oxpond | Dissolved Oxygen Concentration | 2011-04-20 09:25 | 8.190 | Science - Point Source Discharge, SOE Reporting - Rivers |  | g/m3 | 600 | 7.450
Rangitawa Stream at us Halcombe oxpond | pH | 2011-04-20 09:25 | 7.450 | Science - Point Source Discharge, SOE Reporting - Rivers |  | pH | 600 | 7.450
Rangitawa Stream at us Halcombe oxpond | Nitrate Nitrogen (NO3) | 2011-04-20 09:25 | 4.5800 | Science - Point Source Discharge, SOE Reporting - Rivers |  | g/m3-N | 600 | 7.450
Rangitawa Stream at us Halcombe oxpond | Nitrite Nitrogen (NO2) | 2011-04-20 09:25 | 0.052 | Science - Point Source Discharge, SOE Reporting - Rivers |  | g/m3-N | 600 | 7.450
Rangitawa Stream at us Halcombe oxpond | SIN (Soluble Inorganic nitrogen) | 2011-04-20 09:25 | 4.6700 | Science - Point Source Discharge, SOE Reporting - Rivers | Calculated (NH4 + TON) | g/m3-N | 300 | 7.450
Rangitawa Stream at us Halcombe oxpond | Total Nitrogen | 2011-04-20 09:25 | 5.800 | Science - Point Source Discharge, SOE Reporting - Rivers |  |  | 600 | 7.450
Rangitawa Stream at us Halcombe oxpond | Total Phosphorus | 2011-04-20 09:25 | 0.1100 | Science - Point Source Discharge, SOE Reporting - Rivers |  |  | 600 | 7.450
Rangitawa Stream at us Halcombe oxpond | Turbidity | 2011-04-20 09:25 | 20.60000 | Science - Point Source Discharge, SOE Reporting - Rivers |  | NTU | 600 | 7.450
Rangitawa Stream at us Halcombe oxpond | Ammoniacal Nitrogen (NH4) | 2011-05-19 09:20 | 0.0820 | Science - Point Source Discharge, SOE Reporting - Rivers |  | g/m3 | 600 | 7.240
Rangitawa Stream at us Halcombe oxpond | Visual Clarity | 2011-05-19 09:20 | 0.200 | Science - Point Source Discharge, SOE Reporting - Rivers |  | m | 600 | 7.240
Rangitawa Stream at us Halcombe oxpond | Dissolved Reactive Phosphorus | 2011-05-19 09:20 | 0.04700 | Science - Point Source Discharge, SOE Reporting - Rivers |  |  | 600 | 7.240
Rangitawa Stream at us Halcombe oxpond | E. coli | 2011-05-19 09:20 | 1350 | Science - Point Source Discharge, SOE Reporting - Rivers |  | MPN/100mL | 600 | 7.240
Rangitawa Stream at us Halcombe oxpond | Dissolved Oxygen Concentration | 2011-05-19 09:20 | 11.130 | Science - Point Source Discharge, SOE Reporting - Rivers |  | g/m3 | 600 | 7.240
Rangitawa Stream at us Halcombe oxpond | pH | 2011-05-19 09:20 | 7.240 | Science - Point Source Discharge, SOE Reporting - Rivers |  | pH | 600 | 7.240
Rangitawa Stream at us Halcombe oxpond | Nitrate Nitrogen (NO3) | 2011-05-19 09:20 | 8.4100 | Science - Point Source Discharge, SOE Reporting - Rivers |  | g/m3-N | 600 | 7.240
Rangitawa Stream at us Halcombe oxpond | Nitrite Nitrogen (NO2) | 2011-05-19 09:20 | 0.083 | Science - Point Source Discharge, SOE Reporting - Rivers |  | g/m3-N | 600 | 7.240
Rangitawa Stream at us Halcombe oxpond | SIN (Soluble Inorganic nitrogen) | 2011-05-19 09:20 | 8.5750 | Science - Point Source Discharge, SOE Reporting - Rivers | Calculated (NH4 + TON) | g/m3-N | 300 | 7.240
Rangitawa Stream at us Halcombe oxpond | Total Nitrogen | 2011-05-19 09:20 | 9.900 | Science - Point Source Discharge, SOE Reporting - Rivers |  |  | 600 | 7.240
Rangitawa Stream at us Halcombe oxpond | Total Phosphorus | 2011-05-19 09:20 | 0.1040 | Science - Point Source Discharge, SOE Reporting - Rivers |  |  | 600 | 7.240
Rangitawa Stream at us Halcombe oxpond | Turbidity | 2011-05-19 09:20 | 13.60000 | Science - Point Source Discharge, SOE Reporting - Rivers |  | NTU | 600 | 7.240
Rangitawa Stream at us Halcombe oxpond | Ammoniacal Nitrogen (NH4) | 2011-06-09 09:20 | 0.1360 | Science - Point Source Discharge, SOE Reporting - Rivers |  | g/m3 | 600 | 7.900
Rangitawa Stream at us Halcombe oxpond | Visual Clarity | 2011-06-09 09:20 | 0.400 | Science - Point Source Discharge, SOE Reporting - Rivers |  | m | 600 | 7.900
Rangitawa Stream at us Halcombe oxpond | Dissolved Reactive Phosphorus | 2011-06-09 09:20 | 0.08200 | Science - Point Source Discharge, SOE Reporting - Rivers |  |  | 600 | 7.900
Rangitawa Stream at us Halcombe oxpond | E. coli | 2011-06-09 09:20 | 11870 | Science - Point Source Discharge, SOE Reporting - Rivers |  | MPN/100mL | 600 | 7.900
Rangitawa Stream at us Halcombe oxpond | Dissolved Oxygen Concentration | 2011-06-09 09:20 | 10.550 | Science - Point Source Discharge, SOE Reporting - Rivers |  | g/m3 | 600 | 7.900
Rangitawa Stream at us Halcombe oxpond | pH | 2011-06-09 09:20 | 7.900 | Science - Point Source Discharge, SOE Reporting - Rivers |  | pH | 600 | 7.900
Rangitawa Stream at us Halcombe oxpond | Nitrate Nitrogen (NO3) | 2011-06-09 09:20 | 4.8600 | Science - Point Source Discharge, SOE Reporting - Rivers |  | g/m3-N | 600 | 7.900
Rangitawa Stream at us Halcombe oxpond | Nitrite Nitrogen (NO2) | 2011-06-09 09:20 | 0.051 | Science - Point Source Discharge, SOE Reporting - Rivers |  | g/m3-N | 600 | 7.900
Rangitawa Stream at us Halcombe oxpond | SIN (Soluble Inorganic nitrogen) | 2011-06-09 09:20 | 5.0470 | Science - Point Source Discharge, SOE Reporting - Rivers | Calculated (NH4 + TON) | g/m3-N | 300 | 7.900
Rangitawa Stream at us Halcombe oxpond | Total Nitrogen | 2011-06-09 09:20 | 7.200 | Science - Point Source Discharge, SOE Reporting - Rivers |  |  | 600 | 7.900
Rangitawa Stream at us Halcombe oxpond | Total Phosphorus | 2011-06-09 09:20 | 0.2450 | Science - Point Source Discharge, SOE Reporting - Rivers |  |  | 600 | 7.900
Rangitawa Stream at us Halcombe oxpond | Turbidity | 2011-06-09 09:20 | 21.40000 | Science - Point Source Discharge, SOE Reporting - Rivers |  | NTU | 600 | 7.900
Rangitawa Stream at us Halcombe oxpond | Ammoniacal Nitrogen (NH4) | 2011-07-14 09:38 | 0.2610 | Science - Point Source Discharge, SOE Reporting - Rivers |  | g/m3 | 600 | 7.310
Rangitawa Stream at us Halcombe oxpond | Dissolved Reactive Phosphorus | 2011-07-14 09:38 | 0.1000 | Science - Point Source Discharge, SOE Reporting - Rivers |  |  | 600 | 7.310
Rangitawa Stream at us Halcombe oxpond | E. coli | 2011-07-14 09:38 | 1986 | Science - Point Source Discharge, SOE Reporting - Rivers |  | MPN/100mL | 600 | 7.310
Rangitawa Stream at us Halcombe oxpond | Dissolved Oxygen Concentration | 2011-07-14 09:38 | 10.110 | Science - Point Source Discharge, SOE Reporting - Rivers |  | g/m3 | 600 | 7.310
Rangitawa Stream at us Halcombe oxpond | pH | 2011-07-14 09:38 | 7.310 | Science - Point Source Discharge, SOE Reporting - Rivers |  | pH | 600 | 7.310
Rangitawa Stream at us Halcombe oxpond | Nitrate Nitrogen (NO3) | 2011-07-14 09:38 | 1.1900 | Science - Point Source Discharge, SOE Reporting - Rivers |  | g/m3-N | 600 | 7.310
Rangitawa Stream at us Halcombe oxpond | Nitrite Nitrogen (NO2) | 2011-07-14 09:38 | 0.013 | Science - Point Source Discharge, SOE Reporting - Rivers |  | g/m3-N | 600 | 7.310
Rangitawa Stream at us Halcombe oxpond | SIN (Soluble Inorganic nitrogen) | 2011-07-14 09:38 | 1.4640 | Science - Point Source Discharge, SOE Reporting - Rivers | Calculated (NH4 + TON) | g/m3-N | 300 | 7.310
Rangitawa Stream at us Halcombe oxpond | Total Nitrogen | 2011-07-14 09:38 | 2.600 | Science - Point Source Discharge, SOE Reporting - Rivers |  |  | 600 | 7.310
Rangitawa Stream at us Halcombe oxpond | Total Phosphorus | 2011-07-14 09:38 | 1.017 | Science - Point Source Discharge, SOE Reporting - Rivers |  |  | 600 | 7.310
Rangitawa Stream at us Halcombe oxpond | Turbidity | 2011-07-14 09:38 | 510.00000 | Science - Point Source Discharge, SOE Reporting - Rivers |  | NTU | 600 | 7.310
Rangitawa Stream at us Halcombe oxpond | Ammoniacal Nitrogen (NH4) | 2011-08-11 08:31 | 0.0340 | Science - Point Source Discharge, SOE Reporting - Rivers |  | g/m3 | 600 | 7.750
Rangitawa Stream at us Halcombe oxpond | Dissolved Reactive Phosphorus | 2011-08-11 08:31 | 0.02000 | Science - Point Source Discharge, SOE Reporting - Rivers |  |  | 600 | 7.750
Rangitawa Stream at us Halcombe oxpond | E. coli | 2011-08-11 08:31 | 68 | Science - Point Source Discharge, SOE Reporting - Rivers |  | MPN/100mL | 600 | 7.750
Rangitawa Stream at us Halcombe oxpond | Dissolved Oxygen Concentration | 2011-08-11 08:31 | 12.630 | Science - Point Source Discharge, SOE Reporting - Rivers |  | g/m3 | 600 | 7.750
Rangitawa Stream at us Halcombe oxpond | pH | 2011-08-11 08:31 | 7.750 | Science - Point Source Discharge, SOE Reporting - Rivers |  | pH | 600 | 7.750
Rangitawa Stream at us Halcombe oxpond | Nitrate Nitrogen (NO3) | 2011-08-11 08:31 | 0.8020 | Science - Point Source Discharge, SOE Reporting - Rivers |  | g/m3-N | 600 | 7.750
Rangitawa Stream at us Halcombe oxpond | Nitrite Nitrogen (NO2) | 2011-08-11 08:31 | 0.004 | Science - Point Source Discharge, SOE Reporting - Rivers |  | g/m3-N | 600 | 7.750
Rangitawa Stream at us Halcombe oxpond | SIN (Soluble Inorganic nitrogen) | 2011-08-11 08:31 | 0.8400 | Science - Point Source Discharge, SOE Reporting - Rivers | Calculated (NH4 + TON) | g/m3-N | 300 | 7.750
Rangitawa Stream at us Halcombe oxpond | Total Nitrogen | 2011-08-11 08:31 | 1.600 | Science - Point Source Discharge, SOE Reporting - Rivers |  |  | 600 | 7.750
Rangitawa Stream at us Halcombe oxpond | Total Phosphorus | 2011-08-11 08:31 | 0.05300 | Science - Point Source Discharge, SOE Reporting - Rivers |  |  | 600 | 7.750
Rangitawa Stream at us Halcombe oxpond | Turbidity | 2011-08-11 08:31 | 3.89000 | Science - Point Source Discharge, SOE Reporting - Rivers |  | NTU | 600 | 7.750
Rangitawa Stream at us Halcombe oxpond | Ammoniacal Nitrogen (NH4) | 2011-09-15 09:00 | 0.0310 | Science - Point Source Discharge, SOE Reporting - Rivers |  | g/m3 | 600 | 7.060
Rangitawa Stream at us Halcombe oxpond | Dissolved Reactive Phosphorus | 2011-09-15 09:00 | 0.009000 | Science - Point Source Discharge, SOE Reporting - Rivers |  |  | 600 | 7.060
Rangitawa Stream at us Halcombe oxpond | E. coli | 2011-09-15 09:00 | 9330 | Science - Point Source Discharge, SOE Reporting - Rivers |  | MPN/100mL | 600 | 7.060
Rangitawa Stream at us Halcombe oxpond | Dissolved Oxygen Concentration | 2011-09-15 09:00 | 8.390 | Science - Point Source Discharge, SOE Reporting - Rivers |  | g/m3 | 600 | 7.060
Rangitawa Stream at us Halcombe oxpond | pH | 2011-09-15 09:00 | 7.060 | Science - Point Source Discharge, SOE Reporting - Rivers |  | pH | 600 | 7.060
Rangitawa Stream at us Halcombe oxpond | Nitrate Nitrogen (NO3) | 2011-09-15 09:00 | 0.3470 | Science - Point Source Discharge, SOE Reporting - Rivers |  | g/m3-N | 600 | 7.060
Rangitawa Stream at us Halcombe oxpond | Nitrite Nitrogen (NO2) | 2011-09-15 09:00 | 0.006 | Science - Point Source Discharge, SOE Reporting - Rivers |  | g/m3-N | 600 | 7.060
Rangitawa Stream at us Halcombe oxpond | SIN (Soluble Inorganic nitrogen) | 2011-09-15 09:00 | 0.3840 | Science - Point Source Discharge, SOE Reporting - Rivers | Calculated (NH4 + TON) | g/m3-N | 300 | 7.060
Rangitawa Stream at us Halcombe oxpond | Total Nitrogen | 2011-09-15 09:00 | 1.300 | Science - Point Source Discharge, SOE Reporting - Rivers |  |  | 600 | 7.060
Rangitawa Stream at us Halcombe oxpond | Total Phosphorus | 2011-09-15 09:00 | 0.07400 | Science - Point Source Discharge, SOE Reporting - Rivers |  |  | 600 | 7.060
Rangitawa Stream at us Halcombe oxpond | Turbidity | 2011-09-15 09:00 | 11.10000 | Science - Point Source Discharge, SOE Reporting - Rivers |  | NTU | 600 | 7.060
Rangitawa Stream at us Halcombe oxpond | Ammoniacal Nitrogen (NH4) | 2011-10-13 08:15 | 0.2470 | Science - Point Source Discharge, SOE Reporting - Rivers |  | g/m3 | 600 | 8.490
Rangitawa Stream at us Halcombe oxpond | Visual Clarity | 2011-10-13 08:15 | 0.200 | Science - Point Source Discharge, SOE Reporting - Rivers |  | m | 600 | 8.490
Rangitawa Stream at us Halcombe oxpond | Dissolved Reactive Phosphorus | 2011-10-13 08:15 | 0.09500 | Science - Point Source Discharge, SOE Reporting - Rivers |  |  | 600 | 8.490
Rangitawa Stream at us Halcombe oxpond | E. coli | 2011-10-13 08:15 | 54750 | Science - Point Source Discharge, SOE Reporting - Rivers |  | MPN/100mL | 600 | 8.490
Rangitawa Stream at us Halcombe oxpond | Dissolved Oxygen Concentration | 2011-10-13 08:15 | 8.340 | Science - Point Source Discharge, SOE Reporting - Rivers |  | g/m3 | 600 | 8.490
Rangitawa Stream at us Halcombe oxpond | pH | 2011-10-13 08:15 | 8.490 | Science - Point Source Discharge, SOE Reporting - Rivers |  | pH | 600 | 8.490
Rangitawa Stream at us Halcombe oxpond | Nitrate Nitrogen (NO3) | 2011-10-13 08:15 | 0.7670 | Science - Point Source Discharge, SOE Reporting - Rivers |  | g/m3-N | 600 | 8.490
Rangitawa Stream at us Halcombe oxpond | Nitrite Nitrogen (NO2) | 2011-10-13 08:15 | 0.022 | Science - Point Source Discharge, SOE Reporting - Rivers |  | g/m3-N | 600 | 8.490
Rangitawa Stream at us Halcombe oxpond | SIN (Soluble Inorganic nitrogen) | 2011-10-13 08:15 | 1.0360 | Science - Point Source Discharge, SOE Reporting - Rivers | Calculated (NH4 + TON) | g/m3-N | 300 | 8.490
Rangitawa Stream at us Halcombe oxpond | Total Nitrogen | 2011-10-13 08:15 | 4.300 | Science - Point Source Discharge, SOE Reporting - Rivers |  |  | 600 | 8.490
Rangitawa Stream at us Halcombe oxpond | Total Phosphorus | 2011-10-13 08:15 | 0.5170 | Science - Point Source Discharge, SOE Reporting - Rivers |  |  | 600 | 8.490
Rangitawa Stream at us Halcombe oxpond | Turbidity | 2011-10-13 08:15 | 75.60000 | Science - Point Source Discharge, SOE Reporting - Rivers |  | NTU | 600 | 8.490
Rangitawa Stream at us Halcombe oxpond | Ammoniacal Nitrogen (NH4) | 2011-11-17 09:10 | 0.0530 | Science - Point Source Discharge, SOE Reporting - Rivers |  | g/m3 | 600 | 8.300
Rangitawa Stream at us Halcombe oxpond | Visual Clarity | 2011-11-17 09:10 | 1.716 | Science - Point Source Discharge, SOE Reporting - Rivers |  | m | 600 | 8.300
Rangitawa Stream at us Halcombe oxpond | Dissolved Reactive Phosphorus | 2011-11-17 09:10 | 0.04800 | Science - Point Source Discharge, SOE Reporting - Rivers |  |  | 600 | 8.300
Rangitawa Stream at us Halcombe oxpond | E. coli | 2011-11-17 09:10 | 1300 | Science - Point Source Discharge, SOE Reporting - Rivers |  | MPN/100mL | 600 | 8.300
Rangitawa Stream at us Halcombe oxpond | Dissolved Oxygen Concentration | 2011-11-17 09:10 | 13.550 | Science - Point Source Discharge, SOE Reporting - Rivers |  | g/m3 | 600 | 8.300
Rangitawa Stream at us Halcombe oxpond | pH | 2011-11-17 09:10 | 8.300 | Science - Point Source Discharge, SOE Reporting - Rivers |  | pH | 600 | 8.300
Rangitawa Stream at us Halcombe oxpond | Nitrate Nitrogen (NO3) | 2011-11-17 09:10 | 0.2500 | Science - Point Source Discharge, SOE Reporting - Rivers |  | g/m3-N | 600 | 8.300
Rangitawa Stream at us Halcombe oxpond | Nitrite Nitrogen (NO2) | 2011-11-17 09:10 | 0.008 | Science - Point Source Discharge, SOE Reporting - Rivers |  | g/m3-N | 600 | 8.300
Rangitawa Stream at us Halcombe oxpond | SIN (Soluble Inorganic nitrogen) | 2011-11-17 09:10 | 0.3110 | Science - Point Source Discharge, SOE Reporting - Rivers | Calculated (NH4 + TON) | g/m3-N | 300 | 8.300
Rangitawa Stream at us Halcombe oxpond | Total Nitrogen | 2011-11-17 09:10 | 1.600 | Science - Point Source Discharge, SOE Reporting - Rivers |  |  | 600 | 8.300
Rangitawa Stream at us Halcombe oxpond | Total Phosphorus | 2011-11-17 09:10 | 0.1410 | Science - Point Source Discharge, SOE Reporting - Rivers |  |  | 600 | 8.300
Rangitawa Stream at us Halcombe oxpond | Turbidity | 2011-11-17 09:10 | 7.02000 | Science - Point Source Discharge, SOE Reporting - Rivers |  | NTU | 600 | 8.300
Rangitawa Stream at us Halcombe oxpond | Ammoniacal Nitrogen (NH4) | 2011-12-20 08:10 | 0.0450 | Science - Point Source Discharge, SOE Reporting - Rivers |  | g/m3 | 600 | 7.980
Rangitawa Stream at us Halcombe oxpond | Dissolved Reactive Phosphorus | 2011-12-20 08:10 | 0.04400 | Science - Point Source Discharge, SOE Reporting - Rivers |  |  | 600 | 7.980
Rangitawa Stream at us Halcombe oxpond | E. coli | 2011-12-20 08:10 | 1300 | Science - Point Source Discharge, SOE Reporting - Rivers |  | MPN/100mL | 600 | 7.980
Rangitawa Stream at us Halcombe oxpond | Dissolved Oxygen Concentration | 2011-12-20 08:10 | 9.060 | Science - Point Source Discharge, SOE Reporting - Rivers |  | g/m3 | 600 | 7.980
Rangitawa Stream at us Halcombe oxpond | pH | 2011-12-20 08:10 | 7.980 | Science - Point Source Discharge, SOE Reporting - Rivers |  | pH | 600 | 7.980
Rangitawa Stream at us Halcombe oxpond | Nitrate Nitrogen (NO3) | 2011-12-20 08:10 | 1.0000 | Science - Point Source Discharge, SOE Reporting - Rivers |  | g/m3-N | 500 | 7.980
Rangitawa Stream at us Halcombe oxpond | Nitrite Nitrogen (NO2) | 2011-12-20 08:10 | 0.015 | Science - Point Source Discharge, SOE Reporting - Rivers |  | g/m3-N | 600 | 7.980
Rangitawa Stream at us Halcombe oxpond | SIN (Soluble Inorganic nitrogen) | 2011-12-20 08:10 | 1.0600 | Science - Point Source Discharge, SOE Reporting - Rivers | Calculated (NH4 + TON) | g/m3-N | 300 | 7.980
Rangitawa Stream at us Halcombe oxpond | Total Nitrogen | 2011-12-20 08:10 | 2.000 | Science - Point Source Discharge, SOE Reporting - Rivers |  |  | 600 | 7.980
Rangitawa Stream at us Halcombe oxpond | Total Phosphorus | 2011-12-20 08:10 | 0.1100 | Science - Point Source Discharge, SOE Reporting - Rivers |  |  | 600 | 7.980
Rangitawa Stream at us Halcombe oxpond | Turbidity | 2011-12-20 08:10 | 4.36000 | Science - Point Source Discharge, SOE Reporting - Rivers |  | NTU | 600 | 7.980
Rangitawa Stream at us Halcombe oxpond | Ammoniacal Nitrogen (NH4) | 2012-01-12 08:05 | 0.4400 | Science - Point Source Discharge, SOE Reporting - Rivers |  | g/m3 | 600 | 7.330
Rangitawa Stream at us Halcombe oxpond | Visual Clarity | 2012-01-12 08:05 | 0.100 | Science - Point Source Discharge, SOE Reporting - Rivers |  | m | 600 | 7.330
Rangitawa Stream at us Halcombe oxpond | Dissolved Reactive Phosphorus | 2012-01-12 08:05 | 0.07800 | Science - Point Source Discharge, SOE Reporting - Rivers |  |  | 600 | 7.330
Rangitawa Stream at us Halcombe oxpond | E. coli | 2012-01-12 08:05 | 1500 | Science - Point Source Discharge, SOE Reporting - Rivers |  | MPN/100mL | 600 | 7.330
Rangitawa Stream at us Halcombe oxpond | Dissolved Oxygen Concentration | 2012-01-12 08:05 | 7.020 | Science - Point Source Discharge, SOE Reporting - Rivers |  | g/m3 | 600 | 7.330
Rangitawa Stream at us Halcombe oxpond | pH | 2012-01-12 08:05 | 7.330 | Science - Point Source Discharge, SOE Reporting - Rivers |  | pH | 600 | 7.330
Rangitawa Stream at us Halcombe oxpond | Nitrate Nitrogen (NO3) | 2012-01-12 08:05 | 0.6400 | Science - Point Source Discharge, SOE Reporting - Rivers |  | g/m3-N | 600 | 7.330
Rangitawa Stream at us Halcombe oxpond | Nitrite Nitrogen (NO2) | 2012-01-12 08:05 | 0.012 | Science - Point Source Discharge, SOE Reporting - Rivers |  | g/m3-N | 600 | 7.330
Rangitawa Stream at us Halcombe oxpond | SIN (Soluble Inorganic nitrogen) | 2012-01-12 08:05 | 1.0920 | Science - Point Source Discharge, SOE Reporting - Rivers | Calculated (NH4 + TON) | g/m3-N | 300 | 7.330
Rangitawa Stream at us Halcombe oxpond | Total Nitrogen | 2012-01-12 08:05 | 2.000 | Science - Point Source Discharge, SOE Reporting - Rivers |  |  | 600 | 7.330
Rangitawa Stream at us Halcombe oxpond | Total Phosphorus | 2012-01-12 08:05 | 0.1900 | Science - Point Source Discharge, SOE Reporting - Rivers |  |  | 600 | 7.330
Rangitawa Stream at us Halcombe oxpond | Turbidity | 2012-01-12 08:05 | 9.78000 | Science - Point Source Discharge, SOE Reporting - Rivers |  | NTU | 600 | 7.330
Rangitawa Stream at us Halcombe oxpond | Ammoniacal Nitrogen (NH4) | 2012-02-09 08:40 | 0.0240 | Science - Point Source Discharge, SOE Reporting - Rivers |  | g/m3 | 600 | 6.780
Rangitawa Stream at us Halcombe oxpond | Visual Clarity | 2012-02-09 08:40 | 2.600 | Science - Point Source Discharge, SOE Reporting - Rivers |  | m | 600 | 6.780
Rangitawa Stream at us Halcombe oxpond | Dissolved Reactive Phosphorus | 2012-02-09 08:40 | 0.01100 | Science - Point Source Discharge, SOE Reporting - Rivers |  |  | 600 | 6.780
Rangitawa Stream at us Halcombe oxpond | E. coli | 2012-02-09 08:40 | 190 | Science - Point Source Discharge, SOE Reporting - Rivers |  | MPN/100mL | 600 | 6.780
Rangitawa Stream at us Halcombe oxpond | Dissolved Oxygen Concentration | 2012-02-09 08:40 | 5.220 | Science - Point Source Discharge, SOE Reporting - Rivers |  | g/m3 | 600 | 6.780
Rangitawa Stream at us Halcombe oxpond | pH | 2012-02-09 08:40 | 6.780 | Science - Point Source Discharge, SOE Reporting - Rivers |  | pH | 600 | 6.780
Rangitawa Stream at us Halcombe oxpond | Nitrate Nitrogen (NO3) | 2012-02-09 08:40 | 0.0360 | Science - Point Source Discharge, SOE Reporting - Rivers |  | g/m3-N | 600 | 6.780
Rangitawa Stream at us Halcombe oxpond | Nitrite Nitrogen (NO2) | 2012-02-09 08:40 | <0.002 | Science - Point Source Discharge, SOE Reporting - Rivers |  | g/m3-N | 600 | 6.780
Rangitawa Stream at us Halcombe oxpond | SIN (Soluble Inorganic nitrogen) | 2012-02-09 08:40 | 0.0600 | Science - Point Source Discharge, SOE Reporting - Rivers | Calculated (NH4 + TON) | g/m3-N | 300 | 6.780
Rangitawa Stream at us Halcombe oxpond | Total Nitrogen | 2012-02-09 08:40 | 0.5800 | Science - Point Source Discharge, SOE Reporting - Rivers |  |  | 600 | 6.780
Rangitawa Stream at us Halcombe oxpond | Total Phosphorus | 2012-02-09 08:40 | 0.03000 | Science - Point Source Discharge, SOE Reporting - Rivers |  |  | 600 | 6.780
Rangitawa Stream at us Halcombe oxpond | Turbidity | 2012-02-09 08:40 | 5.65000 | Science - Point Source Discharge, SOE Reporting - Rivers |  | NTU | 600 | 6.780
Rangitawa Stream at us Halcombe oxpond | Ammoniacal Nitrogen (NH4) | 2012-03-15 08:20 | 0.0170 | Science - Point Source Discharge, SOE Reporting - Rivers |  | g/m3 | 600 | 7.760
Rangitawa Stream at us Halcombe oxpond | Dissolved Reactive Phosphorus | 2012-03-15 08:20 | 0.009000 | Science - Point Source Discharge, SOE Reporting - Rivers |  |  | 600 | 7.760
Rangitawa Stream at us Halcombe oxpond | E. coli | 2012-03-15 08:20 | 170 | Science - Point Source Discharge, SOE Reporting - Rivers |  | MPN/100mL | 600 | 7.760
Rangitawa Stream at us Halcombe oxpond | Dissolved Oxygen Concentration | 2012-03-15 08:20 | 4.530 | Science - Point Source Discharge, SOE Reporting - Rivers |  | g/m3 | 600 | 7.760
Rangitawa Stream at us Halcombe oxpond | pH | 2012-03-15 08:20 | 7.760 | Science - Point Source Discharge, SOE Reporting - Rivers |  | pH | 600 | 7.760
Rangitawa Stream at us Halcombe oxpond | Nitrate Nitrogen (NO3) | 2012-03-15 08:20 | <0.0020 | Science - Point Source Discharge, SOE Reporting - Rivers |  | g/m3-N | 600 | 7.760
Rangitawa Stream at us Halcombe oxpond | Nitrite Nitrogen (NO2) | 2012-03-15 08:20 | <0.002 | Science - Point Source Discharge, SOE Reporting - Rivers |  | g/m3-N | 600 | 7.760
Rangitawa Stream at us Halcombe oxpond | SIN (Soluble Inorganic nitrogen) | 2012-03-15 08:20 | 0.0180 | Science - Point Source Discharge, SOE Reporting - Rivers | Calculated (NH4 + TON) | g/m3-N | 300 | 7.760
Rangitawa Stream at us Halcombe oxpond | Total Nitrogen | 2012-03-15 08:20 | 0.2700 | Science - Point Source Discharge, SOE Reporting - Rivers |  |  | 600 | 7.760
Rangitawa Stream at us Halcombe oxpond | Total Phosphorus | 2012-03-15 08:20 | 0.04500 | Science - Point Source Discharge, SOE Reporting - Rivers |  |  | 600 | 7.760
Rangitawa Stream at us Halcombe oxpond | Turbidity | 2012-03-15 08:20 | 5.76000 | Science - Point Source Discharge, SOE Reporting - Rivers |  | NTU | 600 | 7.760
Rangitawa Stream at us Halcombe oxpond | Ammoniacal Nitrogen (NH4) | 2012-04-04 08:42 | 0.0150 | Science - Point Source Discharge, SOE Reporting - Rivers |  | g/m3 | 600 | 7.070
Rangitawa Stream at us Halcombe oxpond | Dissolved Reactive Phosphorus | 2012-04-04 08:42 | 0.02200 | Science - Point Source Discharge, SOE Reporting - Rivers |  |  | 600 | 7.070
Rangitawa Stream at us Halcombe oxpond | E. coli | 2012-04-04 08:42 | 4000 | Science - Point Source Discharge, SOE Reporting - Rivers |  | MPN/100mL | 600 | 7.070
Rangitawa Stream at us Halcombe oxpond | Dissolved Oxygen Concentration | 2012-04-04 08:42 | 4.640 | Science - Point Source Discharge, SOE Reporting - Rivers |  | g/m3 | 600 | 7.070
Rangitawa Stream at us Halcombe oxpond | pH | 2012-04-04 08:42 | 7.070 | Science - Point Source Discharge, SOE Reporting - Rivers |  | pH | 600 | 7.070
Rangitawa Stream at us Halcombe oxpond | Nitrate Nitrogen (NO3) | 2012-04-04 08:42 | 0.0080 | Science - Point Source Discharge, SOE Reporting - Rivers |  | g/m3-N | 600 | 7.070
Rangitawa Stream at us Halcombe oxpond | Nitrite Nitrogen (NO2) | 2012-04-04 08:42 | <0.002 | Science - Point Source Discharge, SOE Reporting - Rivers |  | g/m3-N | 600 | 7.070
Rangitawa Stream at us Halcombe oxpond | SIN (Soluble Inorganic nitrogen) | 2012-04-04 08:42 | 0.0230 | Science - Point Source Discharge, SOE Reporting - Rivers | Calculated (NH4 + TON) | g/m3-N | 300 | 7.070
Rangitawa Stream at us Halcombe oxpond | Total Nitrogen | 2012-04-04 08:42 | 0.7400 | Science - Point Source Discharge, SOE Reporting - Rivers |  |  | 600 | 7.070
Rangitawa Stream at us Halcombe oxpond | Total Phosphorus | 2012-04-04 08:42 | 0.2000 | Science - Point Source Discharge, SOE Reporting - Rivers |  |  | 600 | 7.070
Rangitawa Stream at us Halcombe oxpond | Turbidity | 2012-04-04 08:42 | 5.39000 | Science - Point Source Discharge, SOE Reporting - Rivers |  | NTU | 600 | 7.070
Rangitawa Stream at us Halcombe oxpond | Ammoniacal Nitrogen (NH4) | 2012-05-17 09:35 | 0.0370 | Science - Point Source Discharge, SOE Reporting - Rivers |  | g/m3 | 600 | 7.230
Rangitawa Stream at us Halcombe oxpond | Visual Clarity | 2012-05-17 09:35 | 0.800 | Science - Point Source Discharge, SOE Reporting - Rivers |  | m | 600 | 7.230
Rangitawa Stream at us Halcombe oxpond | Dissolved Reactive Phosphorus | 2012-05-17 09:35 | 0.07200 | Science - Point Source Discharge, SOE Reporting - Rivers |  |  | 600 | 7.230
Rangitawa Stream at us Halcombe oxpond | E. coli | 2012-05-17 09:35 | 3900 | Science - Point Source Discharge, SOE Reporting - Rivers |  | MPN/100mL | 600 | 7.230
Rangitawa Stream at us Halcombe oxpond | Dissolved Oxygen Concentration | 2012-05-17 09:35 | 8.310 | Science - Point Source Discharge, SOE Reporting - Rivers |  | g/m3 | 600 | 7.230
Rangitawa Stream at us Halcombe oxpond | pH | 2012-05-17 09:35 | 7.230 | Science - Point Source Discharge, SOE Reporting - Rivers |  | pH | 600 | 7.230
Rangitawa Stream at us Halcombe oxpond | Nitrate Nitrogen (NO3) | 2012-05-17 09:35 | 0.8500 | Science - Point Source Discharge, SOE Reporting - Rivers |  | g/m3-N | 600 | 7.230
Rangitawa Stream at us Halcombe oxpond | Nitrite Nitrogen (NO2) | 2012-05-17 09:35 | 0.004 | Science - Point Source Discharge, SOE Reporting - Rivers |  | g/m3-N | 600 | 7.230
Rangitawa Stream at us Halcombe oxpond | SIN (Soluble Inorganic nitrogen) | 2012-05-17 09:35 | 0.8970 | Science - Point Source Discharge, SOE Reporting - Rivers | Calculated (NH4 + TON) | g/m3-N | 300 | 7.230
Rangitawa Stream at us Halcombe oxpond | Total Nitrogen | 2012-05-17 09:35 | 1.700 | Science - Point Source Discharge, SOE Reporting - Rivers |  |  | 600 | 7.230
Rangitawa Stream at us Halcombe oxpond | Total Phosphorus | 2012-05-17 09:35 | 0.1800 | Science - Point Source Discharge, SOE Reporting - Rivers |  |  | 600 | 7.230
Rangitawa Stream at us Halcombe oxpond | Turbidity | 2012-05-17 09:35 | 19.00000 | Science - Point Source Discharge, SOE Reporting - Rivers |  | NTU | 600 | 7.230
Rangitawa Stream at us Halcombe oxpond | Ammoniacal Nitrogen (NH4) | 2012-06-07 09:50 | 0.0380 | Science - Point Source Discharge, SOE Reporting - Rivers |  | g/m3 | 600 | 7.470
Rangitawa Stream at us Halcombe oxpond | Visual Clarity | 2012-06-07 09:50 | 2.450 | Science - Point Source Discharge, SOE Reporting - Rivers |  | m | 600 | 7.470
Rangitawa Stream at us Halcombe oxpond | Dissolved Reactive Phosphorus | 2012-06-07 09:50 | 0.03400 | Science - Point Source Discharge, SOE Reporting - Rivers |  |  | 600 | 7.470
Rangitawa Stream at us Halcombe oxpond | E. coli | 2012-06-07 09:50 | 2400 | Science - Point Source Discharge, SOE Reporting - Rivers |  | MPN/100mL | 600 | 7.470
Rangitawa Stream at us Halcombe oxpond | Dissolved Oxygen Concentration | 2012-06-07 09:50 | 9.600 | Science - Point Source Discharge, SOE Reporting - Rivers |  | g/m3 | 600 | 7.470
Rangitawa Stream at us Halcombe oxpond | pH | 2012-06-07 09:50 | 7.470 | Science - Point Source Discharge, SOE Reporting - Rivers |  | pH | 600 | 7.470
Rangitawa Stream at us Halcombe oxpond | Nitrate Nitrogen (NO3) | 2012-06-07 09:50 | 0.4200 | Science - Point Source Discharge, SOE Reporting - Rivers |  | g/m3-N | 600 | 7.470
Rangitawa Stream at us Halcombe oxpond | Nitrite Nitrogen (NO2) | 2012-06-07 09:50 | 0.011 | Science - Point Source Discharge, SOE Reporting - Rivers |  | g/m3-N | 600 | 7.470
Rangitawa Stream at us Halcombe oxpond | SIN (Soluble Inorganic nitrogen) | 2012-06-07 09:50 | 0.4680 | Science - Point Source Discharge, SOE Reporting - Rivers | Calculated (NH4 + TON) | g/m3-N | 300 | 7.470
Rangitawa Stream at us Halcombe oxpond | Total Nitrogen | 2012-06-07 09:50 | 1.200 | Science - Point Source Discharge, SOE Reporting - Rivers |  |  | 600 | 7.470
Rangitawa Stream at us Halcombe oxpond | Total Phosphorus | 2012-06-07 09:50 | 0.1200 | Science - Point Source Discharge, SOE Reporting - Rivers |  |  | 600 | 7.470
Rangitawa Stream at us Halcombe oxpond | Turbidity | 2012-06-07 09:50 | 16.90000 | Science - Point Source Discharge, SOE Reporting - Rivers |  | NTU | 600 | 7.470
Rangitawa Stream at us Halcombe oxpond | Ammoniacal Nitrogen (NH4) | 2012-07-05 10:05 | 0.0480 | SOE Reporting - Rivers |  | g/m3 | 600 | 7.460
Rangitawa Stream at us Halcombe oxpond | Visual Clarity | 2012-07-05 10:05 | 1.150 | SOE Reporting - Rivers |  | m | 600 | 7.460
Rangitawa Stream at us Halcombe oxpond | Dissolved Reactive Phosphorus | 2012-07-05 10:05 | 0.02600 | SOE Reporting - Rivers |  |  | 600 | 7.460
Rangitawa Stream at us Halcombe oxpond | E. coli | 2012-07-05 10:05 | 370 | SOE Reporting - Rivers |  | MPN/100mL | 600 | 7.460
Rangitawa Stream at us Halcombe oxpond | Dissolved Oxygen Concentration | 2012-07-05 10:05 | 11.240 | SOE Reporting - Rivers |  | g/m3 | 600 | 7.460
Rangitawa Stream at us Halcombe oxpond | pH | 2012-07-05 10:05 | 7.460 | SOE Reporting - Rivers |  | pH | 600 | 7.460
Rangitawa Stream at us Halcombe oxpond | Nitrate Nitrogen (NO3) | 2012-07-05 10:05 | 2.3000 | SOE Reporting - Rivers |  | g/m3-N | 600 | 7.460
Rangitawa Stream at us Halcombe oxpond | Nitrite Nitrogen (NO2) | 2012-07-05 10:05 | 0.017 | SOE Reporting - Rivers |  | g/m3-N | 600 | 7.460
Rangitawa Stream at us Halcombe oxpond | SIN (Soluble Inorganic nitrogen) | 2012-07-05 10:05 | 2.3480 | SOE Reporting - Rivers | Calculated (NH4 + TON) | g/m3-N | 300 | 7.460
Rangitawa Stream at us Halcombe oxpond | Total Nitrogen | 2012-07-05 10:05 | 3.000 | SOE Reporting - Rivers |  |  | 600 | 7.460
Rangitawa Stream at us Halcombe oxpond | Total Phosphorus | 2012-07-05 10:05 | 0.09600 | SOE Reporting - Rivers |  |  | 600 | 7.460
Rangitawa Stream at us Halcombe oxpond | Turbidity | 2012-07-05 10:05 | 5.70000 | SOE Reporting - Rivers |  | NTU | 600 | 7.460
Rangitawa Stream at us Halcombe oxpond | Ammoniacal Nitrogen (NH4) | 2012-08-09 10:05 | 0.0270 | SOE Reporting - Rivers |  | g/m3 | 600 | 7.840
Rangitawa Stream at us Halcombe oxpond | Visual Clarity | 2012-08-09 10:05 | 2.000 | SOE Reporting - Rivers |  | m | 600 | 7.840
Rangitawa Stream at us Halcombe oxpond | Dissolved Reactive Phosphorus | 2012-08-09 10:05 | 0.02800 | SOE Reporting - Rivers |  |  | 600 | 7.840
Rangitawa Stream at us Halcombe oxpond | E. coli | 2012-08-09 10:05 | 1400 | SOE Reporting - Rivers |  | MPN/100mL | 600 | 7.840
Rangitawa Stream at us Halcombe oxpond | Dissolved Oxygen Concentration | 2012-08-09 10:05 | 10.990 | SOE Reporting - Rivers |  | g/m3 | 600 | 7.840
Rangitawa Stream at us Halcombe oxpond | pH | 2012-08-09 10:05 | 7.840 | SOE Reporting - Rivers |  | pH | 600 | 7.840
Rangitawa Stream at us Halcombe oxpond | Nitrate Nitrogen (NO3) | 2012-08-09 10:05 | 1.1000 | SOE Reporting - Rivers |  | g/m3-N | 600 | 7.840
Rangitawa Stream at us Halcombe oxpond | Nitrite Nitrogen (NO2) | 2012-08-09 10:05 | 0.012 | SOE Reporting - Rivers |  | g/m3-N | 600 | 7.840
Rangitawa Stream at us Halcombe oxpond | SIN (Soluble Inorganic nitrogen) | 2012-08-09 10:05 | 1.1270 | SOE Reporting - Rivers | Calculated (NH4 + TON) | g/m3-N | 300 | 7.840
Rangitawa Stream at us Halcombe oxpond | Total Nitrogen | 2012-08-09 10:05 | 2.100 | SOE Reporting - Rivers |  |  | 600 | 7.840
Rangitawa Stream at us Halcombe oxpond | Total Phosphorus | 2012-08-09 10:05 | 0.1000 | SOE Reporting - Rivers |  |  | 600 | 7.840
Rangitawa Stream at us Halcombe oxpond | Turbidity | 2012-08-09 10:05 | 15.00000 | SOE Reporting - Rivers |  | NTU | 600 | 7.840
Rangitawa Stream at us Halcombe oxpond | Ammoniacal Nitrogen (NH4) | 2012-09-06 09:20 | 0.0070 | SOE Reporting - Rivers |  | g/m3 | 600 | 7.670
Rangitawa Stream at us Halcombe oxpond | Visual Clarity | 2012-09-06 09:20 | 0.450 | SOE Reporting - Rivers |  | m | 600 | 7.670
Rangitawa Stream at us Halcombe oxpond | Dissolved Reactive Phosphorus | 2012-09-06 09:20 | 0.01200 | SOE Reporting - Rivers |  |  | 600 | 7.670
Rangitawa Stream at us Halcombe oxpond | E. coli | 2012-09-06 09:20 | 872 | SOE Reporting - Rivers |  | MPN/100mL | 600 | 7.670
Rangitawa Stream at us Halcombe oxpond | Dissolved Oxygen Concentration | 2012-09-06 09:20 | 10.690 | SOE Reporting - Rivers |  | g/m3 | 600 | 7.670
Rangitawa Stream at us Halcombe oxpond | pH | 2012-09-06 09:20 | 7.670 | SOE Reporting - Rivers |  | pH | 600 | 7.670
Rangitawa Stream at us Halcombe oxpond | Nitrate Nitrogen (NO3) | 2012-09-06 09:20 | 0.3556 | SOE Reporting - Rivers |  | g/m3-N | 600 | 7.670
Rangitawa Stream at us Halcombe oxpond | Nitrite Nitrogen (NO2) | 2012-09-06 09:20 | 0.007 | SOE Reporting - Rivers |  | g/m3-N | 600 | 7.670
Rangitawa Stream at us Halcombe oxpond | SIN (Soluble Inorganic nitrogen) | 2012-09-06 09:20 | 0.3695 | SOE Reporting - Rivers | Calculated (NH4 + TON) | g/m3-N | 300 | 7.670
Rangitawa Stream at us Halcombe oxpond | Total Nitrogen | 2012-09-06 09:20 | 1.426 | SOE Reporting - Rivers |  |  | 600 | 7.670
Rangitawa Stream at us Halcombe oxpond | Total Phosphorus | 2012-09-06 09:20 | 0.09900 | SOE Reporting - Rivers |  |  | 600 | 7.670
Rangitawa Stream at us Halcombe oxpond | Turbidity | 2012-09-06 09:20 | 10.20000 | SOE Reporting - Rivers |  | NTU | 600 | 7.670
Rangitawa Stream at us Halcombe oxpond | Ammoniacal Nitrogen (NH4) | 2012-10-04 08:10 | 0.0000 | SOE Reporting - Rivers |  | g/m3 | 600 | 7.690
Rangitawa Stream at us Halcombe oxpond | Visual Clarity | 2012-10-04 08:10 | 1.500 | SOE Reporting - Rivers |  | m | 600 | 7.690
Rangitawa Stream at us Halcombe oxpond | Dissolved Reactive Phosphorus | 2012-10-04 08:10 | 0.008000 | SOE Reporting - Rivers |  |  | 600 | 7.690
Rangitawa Stream at us Halcombe oxpond | E. coli | 2012-10-04 08:10 | 560 | SOE Reporting - Rivers |  | MPN/100mL | 600 | 7.690
Rangitawa Stream at us Halcombe oxpond | Dissolved Oxygen Concentration | 2012-10-04 08:10 | 8.080 | SOE Reporting - Rivers |  | g/m3 | 600 | 7.690
Rangitawa Stream at us Halcombe oxpond | pH | 2012-10-04 08:10 | 7.690 | SOE Reporting - Rivers |  | pH | 600 | 7.690
Rangitawa Stream at us Halcombe oxpond | Nitrate Nitrogen (NO3) | 2012-10-04 08:10 | 0.1314 | SOE Reporting - Rivers |  | g/m3-N | 600 | 7.690
Rangitawa Stream at us Halcombe oxpond | Nitrite Nitrogen (NO2) | 2012-10-04 08:10 | 0.006 | SOE Reporting - Rivers |  | g/m3-N | 600 | 7.690
Rangitawa Stream at us Halcombe oxpond | SIN (Soluble Inorganic nitrogen) | 2012-10-04 08:10 | 0.1370 | SOE Reporting - Rivers | Calculated (NH4 + TON) | g/m3-N | 300 | 7.690
Rangitawa Stream at us Halcombe oxpond | Total Nitrogen | 2012-10-04 08:10 | 0.8360 | SOE Reporting - Rivers |  |  | 600 | 7.690
Rangitawa Stream at us Halcombe oxpond | Total Phosphorus | 2012-10-04 08:10 | 0.05900 | SOE Reporting - Rivers |  |  | 600 | 7.690
Rangitawa Stream at us Halcombe oxpond | Turbidity | 2012-10-04 08:10 | 7.41000 | SOE Reporting - Rivers |  | NTU | 600 | 7.690
Rangitawa Stream at us Halcombe oxpond | Ammoniacal Nitrogen (NH4) | 2012-11-08 08:45 | 0.0000 | SOE Reporting - Rivers |  | g/m3 | 600 | 7.560
Rangitawa Stream at us Halcombe oxpond | Visual Clarity | 2012-11-08 08:45 | 1.150 | SOE Reporting - Rivers |  | m | 600 | 7.560
Rangitawa Stream at us Halcombe oxpond | Dissolved Reactive Phosphorus | 2012-11-08 08:45 | 0.01000 | SOE Reporting - Rivers |  |  | 600 | 7.560
Rangitawa Stream at us Halcombe oxpond | E. coli | 2012-11-08 08:45 | 229 | SOE Reporting - Rivers |  | MPN/100mL | 600 | 7.560
Rangitawa Stream at us Halcombe oxpond | Dissolved Oxygen Concentration | 2012-11-08 08:45 | 7.580 | SOE Reporting - Rivers |  | g/m3 | 600 | 7.560
Rangitawa Stream at us Halcombe oxpond | pH | 2012-11-08 08:45 | 7.560 | SOE Reporting - Rivers |  | pH | 600 | 7.560
Rangitawa Stream at us Halcombe oxpond | Nitrate Nitrogen (NO3) | 2012-11-08 08:45 | 0.0970 | SOE Reporting - Rivers |  | g/m3-N | 600 | 7.560
Rangitawa Stream at us Halcombe oxpond | Nitrite Nitrogen (NO2) | 2012-11-08 08:45 | 0.005 | SOE Reporting - Rivers |  | g/m3-N | 600 | 7.560
Rangitawa Stream at us Halcombe oxpond | SIN (Soluble Inorganic nitrogen) | 2012-11-08 08:45 | 0.1020 | SOE Reporting - Rivers | Calculated (NH4 + TON) | g/m3-N | 300 | 7.560
Rangitawa Stream at us Halcombe oxpond | Total Nitrogen | 2012-11-08 08:45 | 0.8650 | SOE Reporting - Rivers |  |  | 600 | 7.560
Rangitawa Stream at us Halcombe oxpond | Total Phosphorus | 2012-11-08 08:45 | 0.06700 | SOE Reporting - Rivers |  |  | 600 | 7.560
Rangitawa Stream at us Halcombe oxpond | Turbidity | 2012-11-08 08:45 | 5.97000 | SOE Reporting - Rivers |  | NTU | 600 | 7.560
Rangitawa Stream at us Halcombe oxpond | Ammoniacal Nitrogen (NH4) | 2012-12-19 07:45 | 0.0080 | SOE Reporting - Rivers |  | g/m3 | 600 | 6.990
Rangitawa Stream at us Halcombe oxpond | Dissolved Reactive Phosphorus | 2012-12-19 07:45 | 0.01600 | SOE Reporting - Rivers |  |  | 600 | 6.990
Rangitawa Stream at us Halcombe oxpond | E. coli | 2012-12-19 07:45 | 427 | SOE Reporting - Rivers |  | MPN/100mL | 600 | 6.990
Rangitawa Stream at us Halcombe oxpond | Dissolved Oxygen Concentration | 2012-12-19 07:45 | 4.730 | SOE Reporting - Rivers |  | g/m3 | 600 | 6.990
Rangitawa Stream at us Halcombe oxpond | pH | 2012-12-19 07:45 | 6.990 | SOE Reporting - Rivers |  | pH | 600 | 6.990
Rangitawa Stream at us Halcombe oxpond | Nitrate Nitrogen (NO3) | 2012-12-19 07:45 | 0.0339 | SOE Reporting - Rivers |  | g/m3-N | 600 | 6.990
Rangitawa Stream at us Halcombe oxpond | Nitrite Nitrogen (NO2) | 2012-12-19 07:45 | 0.007 | SOE Reporting - Rivers |  | g/m3-N | 600 | 6.990
Rangitawa Stream at us Halcombe oxpond | SIN (Soluble Inorganic nitrogen) | 2012-12-19 07:45 | 0.0486 | SOE Reporting - Rivers | Calculated (NH4 + TON) | g/m3-N | 300 | 6.990
Rangitawa Stream at us Halcombe oxpond | Total Nitrogen | 2012-12-19 07:45 | 0.4700 | SOE Reporting - Rivers |  |  | 600 | 6.990
Rangitawa Stream at us Halcombe oxpond | Total Phosphorus | 2012-12-19 07:45 | 0.04400 | SOE Reporting - Rivers |  |  | 600 | 6.990
Rangitawa Stream at us Halcombe oxpond | Turbidity | 2012-12-19 07:45 | 4.51000 | SOE Reporting - Rivers |  | NTU | 600 | 6.990
Rangitawa Stream at us Halcombe oxpond | Ammoniacal Nitrogen (NH4) | 2013-01-10 08:45 | 0.0000 | SOE Reporting - Rivers |  | g/m3 | 600 | 7.010
Rangitawa Stream at us Halcombe oxpond | Dissolved Reactive Phosphorus | 2013-01-10 08:45 | 0.01400 | SOE Reporting - Rivers |  |  | 600 | 7.010
Rangitawa Stream at us Halcombe oxpond | E. coli | 2013-01-10 08:45 | 384 | SOE Reporting - Rivers |  | MPN/100mL | 600 | 7.010
Rangitawa Stream at us Halcombe oxpond | pH | 2013-01-10 08:45 | 7.010 | SOE Reporting - Rivers |  | pH | 600 | 7.010
Rangitawa Stream at us Halcombe oxpond | Nitrate Nitrogen (NO3) | 2013-01-10 08:45 | 0.0003 | SOE Reporting - Rivers |  | g/m3-N | 600 | 7.010
Rangitawa Stream at us Halcombe oxpond | Nitrite Nitrogen (NO2) | 2013-01-10 08:45 | 0.000 | SOE Reporting - Rivers |  | g/m3-N | 600 | 7.010
Rangitawa Stream at us Halcombe oxpond | SIN (Soluble Inorganic nitrogen) | 2013-01-10 08:45 | 0.0003 | SOE Reporting - Rivers | Calculated (NH4 + TON) | g/m3-N | 300 | 7.010
Rangitawa Stream at us Halcombe oxpond | Total Nitrogen | 2013-01-10 08:45 | 0.2980 | SOE Reporting - Rivers |  |  | 600 | 7.010
Rangitawa Stream at us Halcombe oxpond | Total Phosphorus | 2013-01-10 08:45 | 0.04400 | SOE Reporting - Rivers |  |  | 600 | 7.010
Rangitawa Stream at us Halcombe oxpond | Turbidity | 2013-01-10 08:45 | 3.90000 | SOE Reporting - Rivers |  | NTU | 600 | 7.010
Rangitawa Stream at us Halcombe oxpond | Ammoniacal Nitrogen (NH4) | 2013-02-14 09:20 | 0.0070 | SOE Reporting - Rivers |  | g/m3 | 600 | 7.000
Rangitawa Stream at us Halcombe oxpond | Dissolved Reactive Phosphorus | 2013-02-14 09:20 | 0.02700 | SOE Reporting - Rivers |  |  | 600 | 7.000
Rangitawa Stream at us Halcombe oxpond | E. coli | 2013-02-14 09:20 | 646 | SOE Reporting - Rivers |  | MPN/100mL | 600 | 7.000
Rangitawa Stream at us Halcombe oxpond | Dissolved Oxygen Concentration | 2013-02-14 09:20 | 4.840 | SOE Reporting - Rivers |  | g/m3 | 600 | 7.000
Rangitawa Stream at us Halcombe oxpond | pH | 2013-02-14 09:20 | 7.000 | SOE Reporting - Rivers |  | pH | 600 | 7.000
Rangitawa Stream at us Halcombe oxpond | Nitrate Nitrogen (NO3) | 2013-02-14 09:20 | 0.0025 | SOE Reporting - Rivers |  | g/m3-N | 600 | 7.000
Rangitawa Stream at us Halcombe oxpond | Nitrite Nitrogen (NO2) | 2013-02-14 09:20 | 0.000 | SOE Reporting - Rivers |  | g/m3-N | 600 | 7.000
Rangitawa Stream at us Halcombe oxpond | SIN (Soluble Inorganic nitrogen) | 2013-02-14 09:20 | 0.0095 | SOE Reporting - Rivers | Calculated (NH4 + TON) | g/m3-N | 300 | 7.000
Rangitawa Stream at us Halcombe oxpond | Total Nitrogen | 2013-02-14 09:20 | 0.3780 | SOE Reporting - Rivers |  |  | 600 | 7.000
Rangitawa Stream at us Halcombe oxpond | Total Phosphorus | 2013-02-14 09:20 | 0.05600 | SOE Reporting - Rivers |  |  | 600 | 7.000
Rangitawa Stream at us Halcombe oxpond | Turbidity | 2013-02-14 09:20 | 7.56000 | SOE Reporting - Rivers |  | NTU | 600 | 7.000
Rangitawa Stream at us Halcombe oxpond | Ammoniacal Nitrogen (NH4) | 2013-03-07 09:07 | 0.0000 | SOE Reporting - Rivers |  | g/m3 | 600 | 6.380
Rangitawa Stream at us Halcombe oxpond | Dissolved Reactive Phosphorus | 2013-03-07 09:07 | 0.02700 | SOE Reporting - Rivers |  |  | 600 | 6.380
Rangitawa Stream at us Halcombe oxpond | E. coli | 2013-03-07 09:07 | 4045 | SOE Reporting - Rivers |  | MPN/100mL | 600 | 6.380
Rangitawa Stream at us Halcombe oxpond | Dissolved Oxygen Concentration | 2013-03-07 09:07 | 3.890 | SOE Reporting - Rivers |  | g/m3 | 500 | 6.380
Rangitawa Stream at us Halcombe oxpond | pH | 2013-03-07 09:07 | 6.380 | SOE Reporting - Rivers |  | pH | 600 | 6.380
Rangitawa Stream at us Halcombe oxpond | Nitrate Nitrogen (NO3) | 2013-03-07 09:07 | 0.0200 | SOE Reporting - Rivers |  | g/m3-N | 600 | 6.380
Rangitawa Stream at us Halcombe oxpond | Nitrite Nitrogen (NO2) | 2013-03-07 09:07 | 0.020 | SOE Reporting - Rivers |  | g/m3-N | 600 | 6.380
Rangitawa Stream at us Halcombe oxpond | SIN (Soluble Inorganic nitrogen) | 2013-03-07 09:07 | 0.0380 | SOE Reporting - Rivers | Calculated (NH4 + TON) | g/m3-N | 300 | 6.380
Rangitawa Stream at us Halcombe oxpond | Total Nitrogen | 2013-03-07 09:07 | 0.4070 | SOE Reporting - Rivers |  |  | 600 | 6.380
Rangitawa Stream at us Halcombe oxpond | Total Phosphorus | 2013-03-07 09:07 | 0.05900 | SOE Reporting - Rivers |  |  | 600 | 6.380
Rangitawa Stream at us Halcombe oxpond | Turbidity | 2013-03-07 09:07 | 5.56000 | SOE Reporting - Rivers |  | NTU | 600 | 6.380
Rangitawa Stream at us Halcombe oxpond | Ammoniacal Nitrogen (NH4) | 2013-04-04 09:05 | 0.0010 | SOE Reporting - Rivers |  | g/m3 | 600 | 6.980
Rangitawa Stream at us Halcombe oxpond | Dissolved Reactive Phosphorus | 2013-04-04 09:05 | 0.02700 | SOE Reporting - Rivers |  |  | 600 | 6.980
Rangitawa Stream at us Halcombe oxpond | E. coli | 2013-04-04 09:05 | 9676 | SOE Reporting - Rivers |  | MPN/100mL | 600 | 6.980
Rangitawa Stream at us Halcombe oxpond | pH | 2013-04-04 09:05 | 6.980 | SOE Reporting - Rivers |  | pH | 600 | 6.980
Rangitawa Stream at us Halcombe oxpond | Nitrate Nitrogen (NO3) | 2013-04-04 09:05 | 0.0006 | SOE Reporting - Rivers |  | g/m3-N | 600 | 6.980
Rangitawa Stream at us Halcombe oxpond | Nitrite Nitrogen (NO2) | 2013-04-04 09:05 | 0.001 | SOE Reporting - Rivers |  | g/m3-N | 600 | 6.980
Rangitawa Stream at us Halcombe oxpond | SIN (Soluble Inorganic nitrogen) | 2013-04-04 09:05 | 0.0025 | SOE Reporting - Rivers | Calculated (NH4 + TON) | g/m3-N | 300 | 6.980
Rangitawa Stream at us Halcombe oxpond | Total Nitrogen | 2013-04-04 09:05 | 0.4010 | SOE Reporting - Rivers |  |  | 600 | 6.980
Rangitawa Stream at us Halcombe oxpond | Total Phosphorus | 2013-04-04 09:05 | 0.05100 | SOE Reporting - Rivers |  |  | 600 | 6.980
Rangitawa Stream at us Halcombe oxpond | Turbidity | 2013-04-04 09:05 | 4.50000 | SOE Reporting - Rivers |  | NTU | 600 | 6.980
Rangitawa Stream at us Halcombe oxpond | Ammoniacal Nitrogen (NH4) | 2013-05-09 09:45 | 0.0000 | SOE Reporting - Rivers |  | g/m3 | 600 | 6.090
Rangitawa Stream at us Halcombe oxpond | Dissolved Reactive Phosphorus | 2013-05-09 09:45 | 0.02300 | SOE Reporting - Rivers |  |  | 600 | 6.090
Rangitawa Stream at us Halcombe oxpond | E. coli | 2013-05-09 09:45 | 174 | SOE Reporting - Rivers |  | MPN/100mL | 600 | 6.090
Rangitawa Stream at us Halcombe oxpond | Dissolved Oxygen Concentration | 2013-05-09 09:45 | 5.840 | SOE Reporting - Rivers |  | g/m3 | 600 | 6.090
Rangitawa Stream at us Halcombe oxpond | pH | 2013-05-09 09:45 | 6.090 | SOE Reporting - Rivers |  | pH | 500 | 6.090
Rangitawa Stream at us Halcombe oxpond | Nitrate Nitrogen (NO3) | 2013-05-09 09:45 | 0.0000 | SOE Reporting - Rivers |  | g/m3-N | 600 | 6.090
Rangitawa Stream at us Halcombe oxpond | Nitrite Nitrogen (NO2) | 2013-05-09 09:45 | 0.000 | SOE Reporting - Rivers |  | g/m3-N | 600 | 6.090
Rangitawa Stream at us Halcombe oxpond | SIN (Soluble Inorganic nitrogen) | 2013-05-09 09:45 | 0.0000 | SOE Reporting - Rivers | Calculated (NH4 + TON) | g/m3-N | 300 | 6.090
Rangitawa Stream at us Halcombe oxpond | Total Nitrogen | 2013-05-09 09:45 | 0.3250 | SOE Reporting - Rivers |  |  | 600 | 6.090
Rangitawa Stream at us Halcombe oxpond | Total Phosphorus | 2013-05-09 09:45 | 0.07500 | SOE Reporting - Rivers |  |  | 600 | 6.090
Rangitawa Stream at us Halcombe oxpond | Turbidity | 2013-05-09 09:45 | 7.81000 | SOE Reporting - Rivers |  | NTU | 600 | 6.090
Rangitawa Stream at us Halcombe oxpond | Ammoniacal Nitrogen (NH4) | 2013-06-06 08:23 | 0.0080 | SOE Reporting - Rivers |  | g/m3 | 600 | 7.140
Rangitawa Stream at us Halcombe oxpond | Visual Clarity | 2013-06-06 08:23 | 0.150 | SOE Reporting - Rivers |  | m | 600 | 7.140
Rangitawa Stream at us Halcombe oxpond | Dissolved Reactive Phosphorus | 2013-06-06 08:23 | 0.08000 | SOE Reporting - Rivers |  |  | 600 | 7.140
Rangitawa Stream at us Halcombe oxpond | E. coli | 2013-06-06 08:23 | 9678 | SOE Reporting - Rivers |  | MPN/100mL | 200 | 7.140
Rangitawa Stream at us Halcombe oxpond | Dissolved Oxygen Concentration | 2013-06-06 08:23 | 10.300 | SOE Reporting - Rivers |  | g/m3 | 600 | 7.140
Rangitawa Stream at us Halcombe oxpond | pH | 2013-06-06 08:23 | 7.140 | SOE Reporting - Rivers |  | pH | 600 | 7.140
Rangitawa Stream at us Halcombe oxpond | Nitrate Nitrogen (NO3) | 2013-06-06 08:23 | 9.5076 | SOE Reporting - Rivers |  | g/m3-N | 600 | 7.140
Rangitawa Stream at us Halcombe oxpond | Nitrite Nitrogen (NO2) | 2013-06-06 08:23 | 0.052 | SOE Reporting - Rivers |  | g/m3-N | 600 | 7.140
Rangitawa Stream at us Halcombe oxpond | SIN (Soluble Inorganic nitrogen) | 2013-06-06 08:23 | 9.5679 | SOE Reporting - Rivers | Calculated (NH4 + TON) | g/m3-N | 300 | 7.140
Rangitawa Stream at us Halcombe oxpond | Total Nitrogen | 2013-06-06 08:23 | 11.40 | SOE Reporting - Rivers |  |  | 600 | 7.140
Rangitawa Stream at us Halcombe oxpond | Total Phosphorus | 2013-06-06 08:23 | 0.2470 | SOE Reporting - Rivers |  |  | 600 | 7.140
Rangitawa Stream at us Halcombe oxpond | Turbidity | 2013-06-06 08:23 | 34.30000 | SOE Reporting - Rivers |  | NTU | 600 | 7.140
Rangitawa Stream at us Halcombe oxpond | Ammoniacal Nitrogen (NH4) | 2013-07-04 09:08 | 0.0200 | SOE Reporting - Rivers |  | g/m3 | 600 | 7.030
Rangitawa Stream at us Halcombe oxpond | Visual Clarity | 2013-07-04 09:08 | 3.400 | SOE Reporting - Rivers |  | m | 600 | 7.030
Rangitawa Stream at us Halcombe oxpond | Dissolved Reactive Phosphorus | 2013-07-04 09:08 | 0.01900 | SOE Reporting - Rivers |  |  | 600 | 7.030
Rangitawa Stream at us Halcombe oxpond | E. coli | 2013-07-04 09:08 | 1102 | SOE Reporting - Rivers |  | MPN/100mL | 600 | 7.030
Rangitawa Stream at us Halcombe oxpond | Dissolved Oxygen Concentration | 2013-07-04 09:08 | 9.720 | SOE Reporting - Rivers |  | g/m3 | 600 | 7.030
Rangitawa Stream at us Halcombe oxpond | pH | 2013-07-04 09:08 | 7.030 | SOE Reporting - Rivers |  | pH | 600 | 7.030
Rangitawa Stream at us Halcombe oxpond | Nitrate Nitrogen (NO3) | 2013-07-04 09:08 | 2.5348 | SOE Reporting - Rivers |  | g/m3-N | 600 | 7.030
Rangitawa Stream at us Halcombe oxpond | Nitrite Nitrogen (NO2) | 2013-07-04 09:08 | 0.015 | SOE Reporting - Rivers |  | g/m3-N | 600 | 7.030
Rangitawa Stream at us Halcombe oxpond | SIN (Soluble Inorganic nitrogen) | 2013-07-04 09:08 | 2.5702 | SOE Reporting - Rivers | Calculated (NH4 + TON) | g/m3-N | 300 | 7.030
Rangitawa Stream at us Halcombe oxpond | Total Nitrogen | 2013-07-04 09:08 | 3.446 | SOE Reporting - Rivers |  |  | 600 | 7.030
Rangitawa Stream at us Halcombe oxpond | Total Phosphorus | 2013-07-04 09:08 | 0.1060 | SOE Reporting - Rivers |  |  | 600 | 7.030
Rangitawa Stream at us Halcombe oxpond | Turbidity | 2013-07-04 09:08 | 2.54000 | SOE Reporting - Rivers |  | NTU | 600 | 7.030
Rangitawa Stream at us Halcombe oxpond | Ammoniacal Nitrogen (NH4) | 2013-08-08 09:24 | 0.0020 | SOE Reporting - Rivers |  | g/m3 | 600 | 7.110
Rangitawa Stream at us Halcombe oxpond | Dissolved Reactive Phosphorus | 2013-08-08 09:24 | 0.01700 | SOE Reporting - Rivers |  |  | 600 | 7.110
Rangitawa Stream at us Halcombe oxpond | E. coli | 2013-08-08 09:24 | 384 | SOE Reporting - Rivers |  | MPN/100mL | 600 | 7.110
Rangitawa Stream at us Halcombe oxpond | Dissolved Oxygen Concentration | 2013-08-08 09:24 | 8.080 | SOE Reporting - Rivers |  | g/m3 | 600 | 7.110
Rangitawa Stream at us Halcombe oxpond | pH | 2013-08-08 09:24 | 7.110 | SOE Reporting - Rivers |  | pH | 600 | 7.110
Rangitawa Stream at us Halcombe oxpond | Nitrate Nitrogen (NO3) | 2013-08-08 09:24 | 0.3952 | SOE Reporting - Rivers |  | g/m3-N | 600 | 7.110
Rangitawa Stream at us Halcombe oxpond | Nitrite Nitrogen (NO2) | 2013-08-08 09:24 | 0.005 | SOE Reporting - Rivers |  | g/m3-N | 600 | 7.110
Rangitawa Stream at us Halcombe oxpond | SIN (Soluble Inorganic nitrogen) | 2013-08-08 09:24 | 0.4025 | SOE Reporting - Rivers | Calculated (NH4 + TON) | g/m3-N | 300 | 7.110
Rangitawa Stream at us Halcombe oxpond | Total Nitrogen | 2013-08-08 09:24 | 0.8830 | SOE Reporting - Rivers |  |  | 600 | 7.110
Rangitawa Stream at us Halcombe oxpond | Total Phosphorus | 2013-08-08 09:24 | 0.06200 | SOE Reporting - Rivers |  |  | 600 | 7.110
Rangitawa Stream at us Halcombe oxpond | Turbidity | 2013-08-08 09:24 | 7.68000 | SOE Reporting - Rivers |  | NTU | 600 | 7.110
Rangitawa Stream at us Halcombe oxpond | Ammoniacal Nitrogen (NH4) | 2013-09-05 09:30 | 0.0040 | SOE Reporting - Rivers |  | g/m3 | 600 | 7.190
Rangitawa Stream at us Halcombe oxpond | Visual Clarity | 2013-09-05 09:30 | 0.750 | SOE Reporting - Rivers |  | m | 600 | 7.190
Rangitawa Stream at us Halcombe oxpond | Dissolved Reactive Phosphorus | 2013-09-05 09:30 | 0.009000 | SOE Reporting - Rivers |  |  | 600 | 7.190
Rangitawa Stream at us Halcombe oxpond | E. coli | 2013-09-05 09:30 | 9678 | SOE Reporting - Rivers |  | MPN/100mL | 200 | 7.190
Rangitawa Stream at us Halcombe oxpond | Dissolved Oxygen Concentration | 2013-09-05 09:30 | 9.420 | SOE Reporting - Rivers |  | g/m3 | 600 | 7.190
Rangitawa Stream at us Halcombe oxpond | pH | 2013-09-05 09:30 | 7.190 | SOE Reporting - Rivers |  | pH | 600 | 7.190
Rangitawa Stream at us Halcombe oxpond | Nitrate Nitrogen (NO3) | 2013-09-05 09:30 | 0.1108 | SOE Reporting - Rivers |  | g/m3-N | 600 | 7.190
Rangitawa Stream at us Halcombe oxpond | Nitrite Nitrogen (NO2) | 2013-09-05 09:30 | 0.007 | SOE Reporting - Rivers |  | g/m3-N | 600 | 7.190
Rangitawa Stream at us Halcombe oxpond | SIN (Soluble Inorganic nitrogen) | 2013-09-05 09:30 | 0.1215 | SOE Reporting - Rivers | Calculated (NH4 + TON) | g/m3-N | 300 | 7.190
Rangitawa Stream at us Halcombe oxpond | Total Nitrogen | 2013-09-05 09:30 | 0.8010 | SOE Reporting - Rivers |  |  | 600 | 7.190
Rangitawa Stream at us Halcombe oxpond | Total Phosphorus | 2013-09-05 09:30 | 0.07900 | SOE Reporting - Rivers |  |  | 600 | 7.190
Rangitawa Stream at us Halcombe oxpond | Turbidity | 2013-09-05 09:30 | 10.10000 | SOE Reporting - Rivers |  | NTU | 600 | 7.190
Rangitawa Stream at us Halcombe oxpond | Ammoniacal Nitrogen (NH4) | 2013-10-03 08:52 | 0.0000 | SOE Reporting - Rivers |  | g/m3 | 600 | 7.300
Rangitawa Stream at us Halcombe oxpond | Visual Clarity | 2013-10-03 08:52 | >2.000 | SOE Reporting - Rivers |  | m | 600 | 7.300
Rangitawa Stream at us Halcombe oxpond | Dissolved Reactive Phosphorus | 2013-10-03 08:52 | 0.01900 | SOE Reporting - Rivers |  |  | 600 | 7.300
Rangitawa Stream at us Halcombe oxpond | E. coli | 2013-10-03 08:52 | 494 | SOE Reporting - Rivers |  | MPN/100mL | 600 | 7.300
Rangitawa Stream at us Halcombe oxpond | Dissolved Oxygen Concentration | 2013-10-03 08:52 | 8.910 | SOE Reporting - Rivers |  | g/m3 | 600 | 7.300
Rangitawa Stream at us Halcombe oxpond | pH | 2013-10-03 08:52 | 7.300 | SOE Reporting - Rivers |  | pH | 600 | 7.300
Rangitawa Stream at us Halcombe oxpond | Nitrate Nitrogen (NO3) | 2013-10-03 08:52 | 0.7596 | SOE Reporting - Rivers |  | g/m3-N | 600 | 7.300
Rangitawa Stream at us Halcombe oxpond | Nitrite Nitrogen (NO2) | 2013-10-03 08:52 | 0.011 | SOE Reporting - Rivers |  | g/m3-N | 600 | 7.300
Rangitawa Stream at us Halcombe oxpond | SIN (Soluble Inorganic nitrogen) | 2013-10-03 08:52 | 0.7704 | SOE Reporting - Rivers | Calculated (NH4 + TON) | g/m3-N | 300 | 7.300
Rangitawa Stream at us Halcombe oxpond | Total Nitrogen | 2013-10-03 08:52 | 1.835 | SOE Reporting - Rivers |  |  | 600 | 7.300
Rangitawa Stream at us Halcombe oxpond | Total Phosphorus | 2013-10-03 08:52 | 0.09500 | SOE Reporting - Rivers |  |  | 600 | 7.300
Rangitawa Stream at us Halcombe oxpond | Turbidity | 2013-10-03 08:52 | 5.52000 | SOE Reporting - Rivers |  | NTU | 600 | 7.300
Rangitawa Stream at us Halcombe oxpond | Ammoniacal Nitrogen (NH4) | 2013-11-07 08:44 | 0.0000 | SOE Reporting - Rivers |  | g/m3 | 600 | 7.090
Rangitawa Stream at us Halcombe oxpond | Visual Clarity | 2013-11-07 08:44 | 0.420 | SOE Reporting - Rivers |  | m | 600 | 7.090
Rangitawa Stream at us Halcombe oxpond | Dissolved Reactive Phosphorus | 2013-11-07 08:44 | 0.03300 | SOE Reporting - Rivers |  |  | 600 | 7.090
Rangitawa Stream at us Halcombe oxpond | E. coli | 2013-11-07 08:44 | 11870 | SOE Reporting - Rivers |  | MPN/100mL | 600 | 7.090
Rangitawa Stream at us Halcombe oxpond | Dissolved Oxygen Concentration | 2013-11-07 08:44 | 7.830 | SOE Reporting - Rivers |  | g/m3 | 600 | 7.090
Rangitawa Stream at us Halcombe oxpond | pH | 2013-11-07 08:44 | 7.090 | SOE Reporting - Rivers |  | pH | 600 | 7.090
Rangitawa Stream at us Halcombe oxpond | Nitrate Nitrogen (NO3) | 2013-11-07 08:44 | 0.3135 | SOE Reporting - Rivers |  | g/m3-N | 600 | 7.090
Rangitawa Stream at us Halcombe oxpond | Nitrite Nitrogen (NO2) | 2013-11-07 08:44 | 0.008 | SOE Reporting - Rivers |  | g/m3-N | 600 | 7.090
Rangitawa Stream at us Halcombe oxpond | SIN (Soluble Inorganic nitrogen) | 2013-11-07 08:44 | 0.3215 | SOE Reporting - Rivers | Calculated (NH4 + TON) | g/m3-N | 300 | 7.090
Rangitawa Stream at us Halcombe oxpond | Total Nitrogen | 2013-11-07 08:44 | 1.345 | SOE Reporting - Rivers |  |  | 600 | 7.090
Rangitawa Stream at us Halcombe oxpond | Total Phosphorus | 2013-11-07 08:44 | 0.1390 | SOE Reporting - Rivers |  |  | 600 | 7.090
Rangitawa Stream at us Halcombe oxpond | Turbidity | 2013-11-07 08:44 | 23.40000 | SOE Reporting - Rivers |  | NTU | 600 | 7.090
Rangitawa Stream at us Halcombe oxpond | Ammoniacal Nitrogen (NH4) | 2013-12-05 08:55 | 0.0230 | SOE Reporting - Rivers |  | g/m3 | 600
Rangitawa Stream at us Halcombe oxpond | Visual Clarity | 2013-12-05 08:55 | 0.700 | SOE Reporting - Rivers |  | m | 600
Rangitawa Stream at us Halcombe oxpond | Dissolved Reactive Phosphorus | 2013-12-05 08:55 | 0.03400 | SOE Reporting - Rivers |  |  | 600
Rangitawa Stream at us Halcombe oxpond | E. coli | 2013-12-05 08:55 | 5654 | SOE Reporting - Rivers |  | MPN/100mL | 600
Rangitawa Stream at us Halcombe oxpond | Dissolved Oxygen Concentration | 2013-12-05 08:55 | 6.920 | SOE Reporting - Rivers |  | g/m3 | 600
Rangitawa Stream at us Halcombe oxpond | Nitrate Nitrogen (NO3) | 2013-12-05 08:55 | 0.1232 | SOE Reporting - Rivers |  | g/m3-N | 600
Rangitawa Stream at us Halcombe oxpond | Nitrite Nitrogen (NO2) | 2013-12-05 08:55 | 0.002 | SOE Reporting - Rivers |  | g/m3-N | 600
Rangitawa Stream at us Halcombe oxpond | SIN (Soluble Inorganic nitrogen) | 2013-12-05 08:55 | 0.1477 | SOE Reporting - Rivers | Calculated (NH4 + TON) | g/m3-N | 300
Rangitawa Stream at us Halcombe oxpond | Total Nitrogen | 2013-12-05 08:55 | 1.191 | SOE Reporting - Rivers |  |  | 600
Rangitawa Stream at us Halcombe oxpond | Total Phosphorus | 2013-12-05 08:55 | 0.1520 | SOE Reporting - Rivers |  |  | 600
Rangitawa Stream at us Halcombe oxpond | Turbidity | 2013-12-05 08:55 | 13.40000 | SOE Reporting - Rivers |  | NTU | 600
Rangitawa Stream at us Halcombe oxpond | Ammoniacal Nitrogen (NH4) | 2014-01-16 08:10 | 0.0010 | SOE Reporting - Rivers |  | g/m3 | 600 | 7.020
Rangitawa Stream at us Halcombe oxpond | Dissolved Reactive Phosphorus | 2014-01-16 08:10 | 0.06300 | SOE Reporting - Rivers |  |  | 600 | 7.020
Rangitawa Stream at us Halcombe oxpond | E. coli | 2014-01-16 08:10 | 534 | SOE Reporting - Rivers |  | MPN/100mL | 600 | 7.020
Rangitawa Stream at us Halcombe oxpond | Dissolved Oxygen Concentration | 2014-01-16 08:10 | 4.380 | SOE Reporting - Rivers |  | g/m3 | 600 | 7.020
Rangitawa Stream at us Halcombe oxpond | pH | 2014-01-16 08:10 | 7.020 | SOE Reporting - Rivers |  | pH | 600 | 7.020
Rangitawa Stream at us Halcombe oxpond | Nitrate Nitrogen (NO3) | 2014-01-16 08:10 | 0.0005 | SOE Reporting - Rivers |  | g/m3-N | 600 | 7.020
Rangitawa Stream at us Halcombe oxpond | Nitrite Nitrogen (NO2) | 2014-01-16 08:10 | 0.000 | SOE Reporting - Rivers |  | g/m3-N | 600 | 7.020
Rangitawa Stream at us Halcombe oxpond | SIN (Soluble Inorganic nitrogen) | 2014-01-16 08:10 | 0.0015 | SOE Reporting - Rivers | Calculated (NH4 + TON) | g/m3-N | 300 | 7.020
Rangitawa Stream at us Halcombe oxpond | Total Nitrogen | 2014-01-16 08:10 | 0.4460 | SOE Reporting - Rivers |  |  | 600 | 7.020
Rangitawa Stream at us Halcombe oxpond | Total Phosphorus | 2014-01-16 08:10 | 0.08100 | SOE Reporting - Rivers |  |  | 500 | 7.020
Rangitawa Stream at us Halcombe oxpond | Turbidity | 2014-01-16 08:10 | 5.91000 | SOE Reporting - Rivers |  | NTU | 600 | 7.020
Rangitawa Stream at us Halcombe oxpond | Ammoniacal Nitrogen (NH4) | 2014-02-13 08:01 | 0.0000 | SOE Reporting - Rivers |  | g/m3 | 600 | 7.030
Rangitawa Stream at us Halcombe oxpond | Visual Clarity | 2014-02-13 08:01 | 0.500 | SOE Reporting - Rivers |  | m | 600 | 7.030
Rangitawa Stream at us Halcombe oxpond | Dissolved Reactive Phosphorus | 2014-02-13 08:01 | 0.02700 | SOE Reporting - Rivers |  |  | 600 | 7.030
Rangitawa Stream at us Halcombe oxpond | E. coli | 2014-02-13 08:01 | 689 | SOE Reporting - Rivers |  | MPN/100mL | 600 | 7.030
Rangitawa Stream at us Halcombe oxpond | Dissolved Oxygen Concentration | 2014-02-13 08:01 | 4.030 | SOE Reporting - Rivers |  | g/m3 | 600 | 7.030
Rangitawa Stream at us Halcombe oxpond | pH | 2014-02-13 08:01 | 7.030 | SOE Reporting - Rivers |  | pH | 600 | 7.030
Rangitawa Stream at us Halcombe oxpond | Nitrate Nitrogen (NO3) | 2014-02-13 08:01 | 0.0006 | SOE Reporting - Rivers |  | g/m3-N | 600 | 7.030
Rangitawa Stream at us Halcombe oxpond | Nitrite Nitrogen (NO2) | 2014-02-13 08:01 | 0.000 | SOE Reporting - Rivers |  | g/m3-N | 600 | 7.030
Rangitawa Stream at us Halcombe oxpond | SIN (Soluble Inorganic nitrogen) | 2014-02-13 08:01 | 0.0006 | SOE Reporting - Rivers | Calculated (NH4 + TON) | g/m3-N | 300 | 7.030
Rangitawa Stream at us Halcombe oxpond | Total Nitrogen | 2014-02-13 08:01 | 0.4330 | SOE Reporting - Rivers |  |  | 600 | 7.030
Rangitawa Stream at us Halcombe oxpond | Total Phosphorus | 2014-02-13 08:01 | 0.09600 | SOE Reporting - Rivers |  |  | 600 | 7.030
Rangitawa Stream at us Halcombe oxpond | Turbidity | 2014-02-13 08:01 | 8.64000 | SOE Reporting - Rivers |  | NTU | 600 | 7.030
Rangitawa Stream at us Halcombe oxpond | Ammoniacal Nitrogen (NH4) | 2014-03-06 08:35 | 0.0040 | SOE Reporting - Rivers |  | g/m3 | 600 | 7.250
Rangitawa Stream at us Halcombe oxpond | Dissolved Reactive Phosphorus | 2014-03-06 08:35 | 0.03300 | SOE Reporting - Rivers |  |  | 600 | 7.250
Rangitawa Stream at us Halcombe oxpond | E. coli | 2014-03-06 08:35 | 1164 | SOE Reporting - Rivers |  | MPN/100mL | 600 | 7.250
Rangitawa Stream at us Halcombe oxpond | pH | 2014-03-06 08:35 | 7.250 | SOE Reporting - Rivers |  | pH | 600 | 7.250
Rangitawa Stream at us Halcombe oxpond | Nitrate Nitrogen (NO3) | 2014-03-06 08:35 | 0.0000 | SOE Reporting - Rivers |  | g/m3-N | 600 | 7.250
Rangitawa Stream at us Halcombe oxpond | Nitrite Nitrogen (NO2) | 2014-03-06 08:35 | 0.001 | SOE Reporting - Rivers |  | g/m3-N | 600 | 7.250
Rangitawa Stream at us Halcombe oxpond | SIN (Soluble Inorganic nitrogen) | 2014-03-06 08:35 | 0.0045 | SOE Reporting - Rivers | Calculated (NH4 + TON) | g/m3-N | 300 | 7.250
Rangitawa Stream at us Halcombe oxpond | Total Nitrogen | 2014-03-06 08:35 | 0.4560 | SOE Reporting - Rivers |  |  | 600 | 7.250
Rangitawa Stream at us Halcombe oxpond | Total Phosphorus | 2014-03-06 08:35 | 0.09600 | SOE Reporting - Rivers |  |  | 600 | 7.250
Rangitawa Stream at us Halcombe oxpond | Turbidity | 2014-03-06 08:35 | 4.94000 | SOE Reporting - Rivers |  | NTU | 600 | 7.250
Rangitawa Stream at us Halcombe oxpond | Ammoniacal Nitrogen (NH4) | 2014-04-03 08:55 | 0.0000 | SOE Reporting - Rivers |  | g/m3 | 600 | 7.000
Rangitawa Stream at us Halcombe oxpond | Dissolved Reactive Phosphorus | 2014-04-03 08:55 | 0.02700 | SOE Reporting - Rivers |  |  | 600 | 7.000
Rangitawa Stream at us Halcombe oxpond | E. coli | 2014-04-03 08:55 | 944 | SOE Reporting - Rivers |  | MPN/100mL | 600 | 7.000
Rangitawa Stream at us Halcombe oxpond | pH | 2014-04-03 08:55 | 7.000 | SOE Reporting - Rivers |  | pH | 600 | 7.000
Rangitawa Stream at us Halcombe oxpond | Nitrate Nitrogen (NO3) | 2014-04-03 08:55 | 0.0007 | SOE Reporting - Rivers |  | g/m3-N | 600 | 7.000
Rangitawa Stream at us Halcombe oxpond | Nitrite Nitrogen (NO2) | 2014-04-03 08:55 | 0.000 | SOE Reporting - Rivers |  | g/m3-N | 600 | 7.000
Rangitawa Stream at us Halcombe oxpond | SIN (Soluble Inorganic nitrogen) | 2014-04-03 08:55 | 0.0007 | SOE Reporting - Rivers | Calculated (NH4 + TON) | g/m3-N | 300 | 7.000
Rangitawa Stream at us Halcombe oxpond | Total Nitrogen | 2014-04-03 08:55 | 0.3190 | SOE Reporting - Rivers |  |  | 600 | 7.000
Rangitawa Stream at us Halcombe oxpond | Total Phosphorus | 2014-04-03 08:55 | 0.08600 | SOE Reporting - Rivers |  |  | 600 | 7.000
Rangitawa Stream at us Halcombe oxpond | Turbidity | 2014-04-03 08:55 | 8.24000 | SOE Reporting - Rivers |  | NTU | 600 | 7.000
Rangitawa Stream at us Halcombe oxpond | Ammoniacal Nitrogen (NH4) | 2014-05-08 09:30 | 0.0090 | SOE Reporting - Rivers |  | g/m3 | 600 | 7.020
Rangitawa Stream at us Halcombe oxpond | Visual Clarity | 2014-05-08 09:30 | 0.960 | SOE Reporting - Rivers |  | m | 600 | 7.020
Rangitawa Stream at us Halcombe oxpond | Dissolved Reactive Phosphorus | 2014-05-08 09:30 | 0.02800 | SOE Reporting - Rivers |  |  | 600 | 7.020
Rangitawa Stream at us Halcombe oxpond | E. coli | 2014-05-08 09:30 | 621 | SOE Reporting - Rivers |  | MPN/100mL | 600 | 7.020
Rangitawa Stream at us Halcombe oxpond | Dissolved Oxygen Concentration | 2014-05-08 09:30 | 4.770 | SOE Reporting - Rivers |  | g/m3 | 600 | 7.020
Rangitawa Stream at us Halcombe oxpond | pH | 2014-05-08 09:30 | 7.020 | SOE Reporting - Rivers |  | pH | 600 | 7.020
Rangitawa Stream at us Halcombe oxpond | Nitrate Nitrogen (NO3) | 2014-05-08 09:30 | 0.0059 | SOE Reporting - Rivers |  | g/m3-N | 600 | 7.020
Rangitawa Stream at us Halcombe oxpond | Nitrite Nitrogen (NO2) | 2014-05-08 09:30 | 0.000 | SOE Reporting - Rivers |  | g/m3-N | 600 | 7.020
Rangitawa Stream at us Halcombe oxpond | SIN (Soluble Inorganic nitrogen) | 2014-05-08 09:30 | 0.0153 | SOE Reporting - Rivers | Calculated (NH4 + TON) | g/m3-N | 300 | 7.020
Rangitawa Stream at us Halcombe oxpond | Total Nitrogen | 2014-05-08 09:30 | 0.3780 | SOE Reporting - Rivers |  |  | 600 | 7.020
Rangitawa Stream at us Halcombe oxpond | Total Phosphorus | 2014-05-08 09:30 | 0.07900 | SOE Reporting - Rivers |  |  | 600 | 7.020
Rangitawa Stream at us Halcombe oxpond | Turbidity | 2014-05-08 09:30 | 4.98000 | SOE Reporting - Rivers |  | NTU | 600 | 7.020
Rangitawa Stream at us Halcombe oxpond | Ammoniacal Nitrogen (NH4) | 2014-06-05 09:20 | 0.0410 | SOE Reporting - Rivers |  | g/m3 | 600 | 6.940
Rangitawa Stream at us Halcombe oxpond | Dissolved Reactive Phosphorus | 2014-06-05 09:20 | 0.02400 | SOE Reporting - Rivers |  |  | 600 | 6.940
Rangitawa Stream at us Halcombe oxpond | E. coli | 2014-06-05 09:20 | 899 | SOE Reporting - Rivers |  | MPN/100mL | 600 | 6.940
Rangitawa Stream at us Halcombe oxpond | pH | 2014-06-05 09:20 | 6.940 | SOE Reporting - Rivers |  | pH | 600 | 6.940
Rangitawa Stream at us Halcombe oxpond | Nitrate Nitrogen (NO3) | 2014-06-05 09:20 | 0.7522 | SOE Reporting - Rivers |  | g/m3-N | 600 | 6.940
Rangitawa Stream at us Halcombe oxpond | Nitrite Nitrogen (NO2) | 2014-06-05 09:20 | 0.044 | SOE Reporting - Rivers |  | g/m3-N | 600 | 6.940
Rangitawa Stream at us Halcombe oxpond | SIN (Soluble Inorganic nitrogen) | 2014-06-05 09:20 | 0.8373 | SOE Reporting - Rivers | Calculated (NH4 + TON) | g/m3-N | 300 | 6.940
Rangitawa Stream at us Halcombe oxpond | Total Nitrogen | 2014-06-05 09:20 | 1.163 | SOE Reporting - Rivers |  |  | 600 | 6.940
Rangitawa Stream at us Halcombe oxpond | Total Phosphorus | 2014-06-05 09:20 | 0.04600 | SOE Reporting - Rivers |  |  | 600 | 6.940
Rangitawa Stream at us Halcombe oxpond | Turbidity | 2014-06-05 09:20 | 6.54000 | SOE Reporting - Rivers |  | NTU | 600 | 6.940
Rangitawa Stream at us Halcombe oxpond | Ammoniacal Nitrogen (NH4) | 2014-07-10 08:14 | 0.0220 | SOE Reporting - Rivers |  | g/m3 | 600 | 7.350
Rangitawa Stream at us Halcombe oxpond | Dissolved Reactive Phosphorus | 2014-07-10 08:14 | 0.01400 | SOE Reporting - Rivers |  |  | 600 | 7.350
Rangitawa Stream at us Halcombe oxpond | E. coli | 2014-07-10 08:14 | 621 | SOE Reporting - Rivers |  | MPN/100mL | 600 | 7.350
Rangitawa Stream at us Halcombe oxpond | Dissolved Oxygen Concentration | 2014-07-10 08:14 | 9.770 | SOE Reporting - Rivers |  | g/m3 | 600 | 7.350
Rangitawa Stream at us Halcombe oxpond | pH | 2014-07-10 08:14 | 7.350 | SOE Reporting - Rivers |  | pH | 600 | 7.350
Rangitawa Stream at us Halcombe oxpond | Nitrate Nitrogen (NO3) | 2014-07-10 08:14 | 3.6740 | SOE Reporting - Rivers |  | g/m3-N | 600 | 7.350
Rangitawa Stream at us Halcombe oxpond | Nitrite Nitrogen (NO2) | 2014-07-10 08:14 | 0.022 | SOE Reporting - Rivers |  | g/m3-N | 600 | 7.350
Rangitawa Stream at us Halcombe oxpond | SIN (Soluble Inorganic nitrogen) | 2014-07-10 08:14 | 3.7176 | SOE Reporting - Rivers | Calculated (NH4 + TON) | g/m3-N | 300 | 7.350
Rangitawa Stream at us Halcombe oxpond | Total Nitrogen | 2014-07-10 08:14 | 4.563 | SOE Reporting - Rivers |  |  | 600 | 7.350
Rangitawa Stream at us Halcombe oxpond | Total Phosphorus | 2014-07-10 08:14 | 0.08100 | SOE Reporting - Rivers |  |  | 600 | 7.350
Rangitawa Stream at us Halcombe oxpond | Turbidity | 2014-07-10 08:14 | 3.40000 | SOE Reporting - Rivers |  | NTU | 600 | 7.350
Rangitawa Stream at us Halcombe oxpond | Ammoniacal Nitrogen (NH4) | 2014-08-07 10:10 | 0.0030 | SOE Reporting - Rivers |  | g/m3 | 600 | 7.620
Rangitawa Stream at us Halcombe oxpond | Visual Clarity | 2014-08-07 10:10 | 1.000 | SOE Reporting - Rivers |  | m | 600 | 7.620
Rangitawa Stream at us Halcombe oxpond | Dissolved Reactive Phosphorus | 2014-08-07 10:10 | 0.01900 | SOE Reporting - Rivers |  |  | 600 | 7.620
Rangitawa Stream at us Halcombe oxpond | E. coli | 2014-08-07 10:10 | 875 | SOE Reporting - Rivers |  | MPN/100mL | 600 | 7.620
Rangitawa Stream at us Halcombe oxpond | Dissolved Oxygen Concentration | 2014-08-07 10:10 | 10.440 | SOE Reporting - Rivers |  | g/m3 | 600 | 7.620
Rangitawa Stream at us Halcombe oxpond | pH | 2014-08-07 10:10 | 7.620 | SOE Reporting - Rivers |  | pH | 600 | 7.620
Rangitawa Stream at us Halcombe oxpond | Nitrate Nitrogen (NO3) | 2014-08-07 10:10 | 2.6959 | SOE Reporting - Rivers |  | g/m3-N | 600 | 7.620
Rangitawa Stream at us Halcombe oxpond | Nitrite Nitrogen (NO2) | 2014-08-07 10:10 | 0.018 | SOE Reporting - Rivers |  | g/m3-N | 600 | 7.620
Rangitawa Stream at us Halcombe oxpond | SIN (Soluble Inorganic nitrogen) | 2014-08-07 10:10 | 2.7170 | SOE Reporting - Rivers | Calculated (NH4 + TON) | g/m3-N | 300 | 7.620
Rangitawa Stream at us Halcombe oxpond | Total Nitrogen | 2014-08-07 10:10 | 3.854 | SOE Reporting - Rivers |  |  | 600 | 7.620
Rangitawa Stream at us Halcombe oxpond | Total Phosphorus | 2014-08-07 10:10 | 0.1420 | SOE Reporting - Rivers |  |  | 600 | 7.620
Rangitawa Stream at us Halcombe oxpond | Turbidity | 2014-08-07 10:10 | 9.44000 | SOE Reporting - Rivers |  | NTU | 600 | 7.620
Rangitawa Stream at us Halcombe oxpond | Ammoniacal Nitrogen (NH4) | 2014-09-04 09:30 | 0.0000 | SOE Reporting - Rivers |  | g/m3 | 600 | 7.130
Rangitawa Stream at us Halcombe oxpond | Visual Clarity | 2014-09-04 09:30 | >1.900 | SOE Reporting - Rivers |  | m | 600 | 7.130
Rangitawa Stream at us Halcombe oxpond | Dissolved Reactive Phosphorus | 2014-09-04 09:30 | 0.01600 | SOE Reporting - Rivers |  |  | 600 | 7.130
Rangitawa Stream at us Halcombe oxpond | E. coli | 2014-09-04 09:30 | 120 | SOE Reporting - Rivers |  | MPN/100mL | 600 | 7.130
Rangitawa Stream at us Halcombe oxpond | Dissolved Oxygen Concentration | 2014-09-04 09:30 | 8.100 | SOE Reporting - Rivers |  | g/m3 | 600 | 7.130
Rangitawa Stream at us Halcombe oxpond | pH | 2014-09-04 09:30 | 7.130 | SOE Reporting - Rivers |  | pH | 600 | 7.130
Rangitawa Stream at us Halcombe oxpond | Nitrate Nitrogen (NO3) | 2014-09-04 09:30 | 0.1119 | SOE Reporting - Rivers |  | g/m3-N | 600 | 7.130
Rangitawa Stream at us Halcombe oxpond | Nitrite Nitrogen (NO2) | 2014-09-04 09:30 | 0.007 | SOE Reporting - Rivers |  | g/m3-N | 600 | 7.130
Rangitawa Stream at us Halcombe oxpond | SIN (Soluble Inorganic nitrogen) | 2014-09-04 09:30 | 0.1185 | SOE Reporting - Rivers | Calculated (NH4 + TON) | g/m3-N | 300 | 7.130
Rangitawa Stream at us Halcombe oxpond | Total Nitrogen | 2014-09-04 09:30 | 0.6100 | SOE Reporting - Rivers |  |  | 600 | 7.130
Rangitawa Stream at us Halcombe oxpond | Total Phosphorus | 2014-09-04 09:30 | 0.06300 | SOE Reporting - Rivers |  |  | 600 | 7.130
Rangitawa Stream at us Halcombe oxpond | Turbidity | 2014-09-04 09:30 | 5.53000 | SOE Reporting - Rivers |  | NTU | 600 | 7.130
Rangitawa Stream at us Halcombe oxpond | Ammoniacal Nitrogen (NH4) | 2014-10-09 08:52 | 0.0020 | SOE Reporting - Rivers |  | g/m3 | 600 | 7.580
Rangitawa Stream at us Halcombe oxpond | Visual Clarity | 2014-10-09 08:52 | 1.300 | SOE Reporting - Rivers |  | m | 600 | 7.580
Rangitawa Stream at us Halcombe oxpond | Dissolved Reactive Phosphorus | 2014-10-09 08:52 | 0.01100 | SOE Reporting - Rivers |  |  | 600 | 7.580
Rangitawa Stream at us Halcombe oxpond | E. coli | 2014-10-09 08:52 | 3466 | SOE Reporting - Rivers |  | MPN/100mL | 600 | 7.580
Rangitawa Stream at us Halcombe oxpond | Dissolved Oxygen Concentration | 2014-10-09 08:52 | 10.410 | SOE Reporting - Rivers |  | g/m3 | 600 | 7.580
Rangitawa Stream at us Halcombe oxpond | pH | 2014-10-09 08:52 | 7.580 | SOE Reporting - Rivers |  | pH | 600 | 7.580
Rangitawa Stream at us Halcombe oxpond | Nitrate Nitrogen (NO3) | 2014-10-09 08:52 | 0.0608 | SOE Reporting - Rivers |  | g/m3-N | 600 | 7.580
Rangitawa Stream at us Halcombe oxpond | Nitrite Nitrogen (NO2) | 2014-10-09 08:52 | 0.004 | SOE Reporting - Rivers |  | g/m3-N | 600 | 7.580
Rangitawa Stream at us Halcombe oxpond | SIN (Soluble Inorganic nitrogen) | 2014-10-09 08:52 | 0.0671 | SOE Reporting - Rivers | Calculated (NH4 + TON) | g/m3-N | 300 | 7.580
Rangitawa Stream at us Halcombe oxpond | Total Nitrogen | 2014-10-09 08:52 | 1.055 | SOE Reporting - Rivers |  |  | 600 | 7.580
Rangitawa Stream at us Halcombe oxpond | Total Phosphorus | 2014-10-09 08:52 | 0.06700 | SOE Reporting - Rivers |  |  | 600 | 7.580
Rangitawa Stream at us Halcombe oxpond | Turbidity | 2014-10-09 08:52 | 5.18000 | SOE Reporting - Rivers |  | NTU | 600 | 7.580
Rangitawa Stream at us Halcombe oxpond | Ammoniacal Nitrogen (NH4) | 2014-11-06 08:40 | 0.0010 | SOE Reporting - Rivers |  | g/m3 | 600 | 7.120
Rangitawa Stream at us Halcombe oxpond | Dissolved Reactive Phosphorus | 2014-11-06 08:40 | 0.01500 | SOE Reporting - Rivers |  |  | 600 | 7.120
Rangitawa Stream at us Halcombe oxpond | E. coli | 2014-11-06 08:40 | 208 | SOE Reporting - Rivers |  | MPN/100mL | 600 | 7.120
Rangitawa Stream at us Halcombe oxpond | Dissolved Oxygen Concentration | 2014-11-06 08:40 | 5.990 | SOE Reporting - Rivers |  | g/m3 | 600 | 7.120
Rangitawa Stream at us Halcombe oxpond | pH | 2014-11-06 08:40 | 7.120 | SOE Reporting - Rivers |  | pH | 600 | 7.120
Rangitawa Stream at us Halcombe oxpond | Nitrate Nitrogen (NO3) | 2014-11-06 08:40 | 0.0144 | SOE Reporting - Rivers |  | g/m3-N | 600 | 7.120
Rangitawa Stream at us Halcombe oxpond | Nitrite Nitrogen (NO2) | 2014-11-06 08:40 | 0.001 | SOE Reporting - Rivers |  | g/m3-N | 600 | 7.120
Rangitawa Stream at us Halcombe oxpond | SIN (Soluble Inorganic nitrogen) | 2014-11-06 08:40 | 0.0167 | SOE Reporting - Rivers | Calculated (NH4 + TON) | g/m3-N | 300 | 7.120
Rangitawa Stream at us Halcombe oxpond | Total Nitrogen | 2014-11-06 08:40 | 0.7250 | SOE Reporting - Rivers |  |  | 600 | 7.120
Rangitawa Stream at us Halcombe oxpond | Total Phosphorus | 2014-11-06 08:40 | 0.09000 | SOE Reporting - Rivers |  |  | 600 | 7.120
Rangitawa Stream at us Halcombe oxpond | Turbidity | 2014-11-06 08:40 | 3.41000 | SOE Reporting - Rivers |  | NTU | 600 | 7.120
Rangitawa Stream at us Halcombe oxpond | Ammoniacal Nitrogen (NH4) | 2014-12-04 07:32 | 0.0010 | SOE Reporting - Rivers |  | g/m3 | 600 | 6.960
Rangitawa Stream at us Halcombe oxpond | Dissolved Reactive Phosphorus | 2014-12-04 07:32 | 0.03600 | SOE Reporting - Rivers |  |  | 600 | 6.960
Rangitawa Stream at us Halcombe oxpond | E. coli | 2014-12-04 07:32 | 278 | SOE Reporting - Rivers |  | MPN/100mL | 600 | 6.960
Rangitawa Stream at us Halcombe oxpond | Dissolved Oxygen Concentration | 2014-12-04 07:32 | 4.710 | SOE Reporting - Rivers |  | g/m3 | 600 | 6.960
Rangitawa Stream at us Halcombe oxpond | pH | 2014-12-04 07:32 | 6.960 | SOE Reporting - Rivers |  | pH | 600 | 6.960
Rangitawa Stream at us Halcombe oxpond | Nitrate Nitrogen (NO3) | 2014-12-04 07:32 | 0.0003 | SOE Reporting - Rivers |  | g/m3-N | 600 | 6.960
Rangitawa Stream at us Halcombe oxpond | Nitrite Nitrogen (NO2) | 2014-12-04 07:32 | 0.000 | SOE Reporting - Rivers |  | g/m3-N | 600 | 6.960
Rangitawa Stream at us Halcombe oxpond | SIN (Soluble Inorganic nitrogen) | 2014-12-04 07:32 | 0.0015 | SOE Reporting - Rivers | Calculated (NH4 + TON) | g/m3-N | 300 | 6.960
Rangitawa Stream at us Halcombe oxpond | Total Nitrogen | 2014-12-04 07:32 | 0.5560 | SOE Reporting - Rivers |  |  | 600 | 6.960
Rangitawa Stream at us Halcombe oxpond | Total Phosphorus | 2014-12-04 07:32 | 0.1370 | SOE Reporting - Rivers |  |  | 600 | 6.960
Rangitawa Stream at us Halcombe oxpond | Turbidity | 2014-12-04 07:32 | 9.14000 | SOE Reporting - Rivers |  | NTU | 600 | 6.960
Rangitawa Stream at us Halcombe oxpond | Ammoniacal Nitrogen (NH4) | 2015-01-15 07:20 | <0.0100 | SOE Reporting - Rivers |  | g/m3 | 600 | 6.810
Rangitawa Stream at us Halcombe oxpond | Dissolved Reactive Phosphorus | 2015-01-15 07:20 | 0.03100 | SOE Reporting - Rivers |  |  | 600 | 6.810
Rangitawa Stream at us Halcombe oxpond | E. coli | 2015-01-15 07:20 | 450 | SOE Reporting - Rivers |  | MPN/100mL | 600 | 6.810
Rangitawa Stream at us Halcombe oxpond | Dissolved Oxygen Concentration | 2015-01-15 07:20 | 3.210 | SOE Reporting - Rivers |  | g/m3 | 600 | 6.810
Rangitawa Stream at us Halcombe oxpond | pH | 2015-01-15 07:20 | 6.810 | SOE Reporting - Rivers |  | pH | 600 | 6.810
Rangitawa Stream at us Halcombe oxpond | Nitrate Nitrogen (NO3) | 2015-01-15 07:20 | <0.0020 | SOE Reporting - Rivers |  | g/m3-N | 600 | 6.810
Rangitawa Stream at us Halcombe oxpond | Nitrite Nitrogen (NO2) | 2015-01-15 07:20 | <0.002 | SOE Reporting - Rivers |  | g/m3-N | 600 | 6.810
Rangitawa Stream at us Halcombe oxpond | SIN (Soluble Inorganic nitrogen) | 2015-01-15 07:20 | <0.0120 | SOE Reporting - Rivers | Calculated (NH4 + TON) | g/m3-N | 300 | 6.810
Rangitawa Stream at us Halcombe oxpond | Total Nitrogen | 2015-01-15 07:20 | 0.4200 | SOE Reporting - Rivers |  |  | 600 | 6.810
Rangitawa Stream at us Halcombe oxpond | Total Phosphorus | 2015-01-15 07:20 | 0.08100 | SOE Reporting - Rivers |  |  | 600 | 6.810
Rangitawa Stream at us Halcombe oxpond | Turbidity | 2015-01-15 07:20 | 6.49000 | SOE Reporting - Rivers |  | NTU | 600 | 6.810
Rangitawa Stream at us Halcombe oxpond | Ammoniacal Nitrogen (NH4) | 2015-02-12 08:08 | <0.0100 | SOE Reporting - Rivers |  | g/m3 | 600 | 6.590
Rangitawa Stream at us Halcombe oxpond | Dissolved Reactive Phosphorus | 2015-02-12 08:08 | 0.02600 | SOE Reporting - Rivers |  |  | 600 | 6.590
Rangitawa Stream at us Halcombe oxpond | E. coli | 2015-02-12 08:08 | 370 | SOE Reporting - Rivers |  | MPN/100mL | 600 | 6.590
Rangitawa Stream at us Halcombe oxpond | Dissolved Oxygen Concentration | 2015-02-12 08:08 | 3.350 | SOE Reporting - Rivers |  | g/m3 | 600 | 6.590
Rangitawa Stream at us Halcombe oxpond | pH | 2015-02-12 08:08 | 6.590 | SOE Reporting - Rivers |  | pH | 600 | 6.590
Rangitawa Stream at us Halcombe oxpond | Nitrate Nitrogen (NO3) | 2015-02-12 08:08 | <0.0020 | SOE Reporting - Rivers |  | g/m3-N | 600 | 6.590
Rangitawa Stream at us Halcombe oxpond | Nitrite Nitrogen (NO2) | 2015-02-12 08:08 | <0.002 | SOE Reporting - Rivers |  | g/m3-N | 600 | 6.590
Rangitawa Stream at us Halcombe oxpond | SIN (Soluble Inorganic nitrogen) | 2015-02-12 08:08 | <0.0120 | SOE Reporting - Rivers | Calculated (NH4 + TON) | g/m3-N | 300 | 6.590
Rangitawa Stream at us Halcombe oxpond | Total Nitrogen | 2015-02-12 08:08 | 0.5200 | SOE Reporting - Rivers |  |  | 600 | 6.590
Rangitawa Stream at us Halcombe oxpond | Total Phosphorus | 2015-02-12 08:08 | 0.1480 | SOE Reporting - Rivers |  |  | 600 | 6.590
Rangitawa Stream at us Halcombe oxpond | Turbidity | 2015-02-12 08:08 | 3.61000 | SOE Reporting - Rivers |  | NTU | 600 | 6.590
Rangitawa Stream at us Halcombe oxpond | Ammoniacal Nitrogen (NH4) | 2015-03-05 08:20 | <0.0100 | SOE Reporting - Rivers |  | g/m3 | 600 | 6.560
Rangitawa Stream at us Halcombe oxpond | Dissolved Reactive Phosphorus | 2015-03-05 08:20 | 0.03900 | SOE Reporting - Rivers |  |  | 600 | 6.560
Rangitawa Stream at us Halcombe oxpond | E. coli | 2015-03-05 08:20 | 1500 | SOE Reporting - Rivers |  | MPN/100mL | 600 | 6.560
Rangitawa Stream at us Halcombe oxpond | pH | 2015-03-05 08:20 | 6.560 | SOE Reporting - Rivers |  | pH | 600 | 6.560
Rangitawa Stream at us Halcombe oxpond | Nitrate Nitrogen (NO3) | 2015-03-05 08:20 | <0.0020 | SOE Reporting - Rivers |  | g/m3-N | 600 | 6.560
Rangitawa Stream at us Halcombe oxpond | Nitrite Nitrogen (NO2) | 2015-03-05 08:20 | <0.002 | SOE Reporting - Rivers |  | g/m3-N | 600 | 6.560
Rangitawa Stream at us Halcombe oxpond | SIN (Soluble Inorganic nitrogen) | 2015-03-05 08:20 | <0.0120 | SOE Reporting - Rivers | Calculated (NH4 + TON) | g/m3-N | 300 | 6.560
Rangitawa Stream at us Halcombe oxpond | Total Nitrogen | 2015-03-05 08:20 | 0.3700 | SOE Reporting - Rivers |  |  | 600 | 6.560
Rangitawa Stream at us Halcombe oxpond | Total Phosphorus | 2015-03-05 08:20 | 0.1670 | SOE Reporting - Rivers |  |  | 600 | 6.560
Rangitawa Stream at us Halcombe oxpond | Turbidity | 2015-03-05 08:20 | 10.90000 | SOE Reporting - Rivers |  | NTU | 600 | 6.560
Rangitawa Stream at us Halcombe oxpond | Ammoniacal Nitrogen (NH4) | 2015-04-09 09:50 | <0.0100 | SOE Reporting - Rivers |  | g/m3 | 600 | 6.690
Rangitawa Stream at us Halcombe oxpond | Visual Clarity | 2015-04-09 09:50 | 0.290 | SOE Reporting - Rivers | SHMAK Tube (< 0.5 m) | m | 600 | 6.690
Rangitawa Stream at us Halcombe oxpond | Dissolved Reactive Phosphorus | 2015-04-09 09:50 | 0.1890 | SOE Reporting - Rivers |  |  | 600 | 6.690
Rangitawa Stream at us Halcombe oxpond | E. coli | 2015-04-09 09:50 | 19000 | SOE Reporting - Rivers |  | MPN/100mL | 600 | 6.690
Rangitawa Stream at us Halcombe oxpond | Dissolved Oxygen Concentration | 2015-04-09 09:50 | 6.840 | SOE Reporting - Rivers |  | g/m3 | 600 | 6.690
Rangitawa Stream at us Halcombe oxpond | pH | 2015-04-09 09:50 | 6.690 | SOE Reporting - Rivers |  | pH | 600 | 6.690
Rangitawa Stream at us Halcombe oxpond | Nitrate Nitrogen (NO3) | 2015-04-09 09:50 | 1.5700 | SOE Reporting - Rivers |  | g/m3-N | 600 | 6.690
Rangitawa Stream at us Halcombe oxpond | Nitrite Nitrogen (NO2) | 2015-04-09 09:50 | 0.018 | SOE Reporting - Rivers |  | g/m3-N | 600 | 6.690
Rangitawa Stream at us Halcombe oxpond | SIN (Soluble Inorganic nitrogen) | 2015-04-09 09:50 | 1.5950 | SOE Reporting - Rivers | Calculated (NH4 + TON) | g/m3-N | 300 | 6.690
Rangitawa Stream at us Halcombe oxpond | Total Nitrogen | 2015-04-09 09:50 | 2.760 | SOE Reporting - Rivers |  |  | 600 | 6.690
Rangitawa Stream at us Halcombe oxpond | Total Phosphorus | 2015-04-09 09:50 | 0.3380 | SOE Reporting - Rivers |  |  | 600 | 6.690
Rangitawa Stream at us Halcombe oxpond | Turbidity | 2015-04-09 09:50 | 23.10000 | SOE Reporting - Rivers |  | NTU | 600 | 6.690
Rangitawa Stream at us Halcombe oxpond | Ammoniacal Nitrogen (NH4) | 2015-05-07 09:40 | <0.0100 | SOE Reporting - Rivers |  | g/m3 | 600 | 7.000
Rangitawa Stream at us Halcombe oxpond | Dissolved Reactive Phosphorus | 2015-05-07 09:40 | 0.01600 | SOE Reporting - Rivers |  |  | 600 | 7.000
Rangitawa Stream at us Halcombe oxpond | E. coli | 2015-05-07 09:40 | 330 | SOE Reporting - Rivers |  | MPN/100mL | 600 | 7.000
Rangitawa Stream at us Halcombe oxpond | Dissolved Oxygen Concentration | 2015-05-07 09:40 | 5.160 | SOE Reporting - Rivers |  | g/m3 | 600 | 7.000
Rangitawa Stream at us Halcombe oxpond | pH | 2015-05-07 09:40 | 7.000 | SOE Reporting - Rivers |  | pH | 600 | 7.000
Rangitawa Stream at us Halcombe oxpond | Nitrate Nitrogen (NO3) | 2015-05-07 09:40 | 0.3810 | SOE Reporting - Rivers |  | g/m3-N | 600 | 7.000
Rangitawa Stream at us Halcombe oxpond | Nitrite Nitrogen (NO2) | 2015-05-07 09:40 | 0.011 | SOE Reporting - Rivers |  | g/m3-N | 600 | 7.000
Rangitawa Stream at us Halcombe oxpond | SIN (Soluble Inorganic nitrogen) | 2015-05-07 09:40 | 0.3950 | SOE Reporting - Rivers | Calculated (NH4 + TON) | g/m3-N | 300 | 7.000
Rangitawa Stream at us Halcombe oxpond | Total Nitrogen | 2015-05-07 09:40 | 1.240 | SOE Reporting - Rivers |  |  | 600 | 7.000
Rangitawa Stream at us Halcombe oxpond | Total Phosphorus | 2015-05-07 09:40 | 0.1090 | SOE Reporting - Rivers |  |  | 600 | 7.000
Rangitawa Stream at us Halcombe oxpond | Turbidity | 2015-05-07 09:40 | 3.86000 | SOE Reporting - Rivers |  | NTU | 600 | 7.000
Rangitawa Stream at us Halcombe oxpond | Ammoniacal Nitrogen (NH4) | 2015-06-04 09:35 | 0.1800 | SOE Reporting - Rivers |  | g/m3 | 600 | 7.370
Rangitawa Stream at us Halcombe oxpond | Visual Clarity | 2015-06-04 09:35 | 0.002 | SOE Reporting - Rivers | SHMAK Tube (< 0.5 m) | m | 600 | 7.370
Rangitawa Stream at us Halcombe oxpond | Dissolved Reactive Phosphorus | 2015-06-04 09:35 | 0.1730 | SOE Reporting - Rivers |  |  | 600 | 7.370
Rangitawa Stream at us Halcombe oxpond | E. coli | 2015-06-04 09:35 | 82000 | SOE Reporting - Rivers |  | MPN/100mL | 600 | 7.370
Rangitawa Stream at us Halcombe oxpond | Dissolved Oxygen Concentration | 2015-06-04 09:35 | 10.060 | SOE Reporting - Rivers |  | g/m3 | 600 | 7.370
Rangitawa Stream at us Halcombe oxpond | pH | 2015-06-04 09:35 | 7.370 | SOE Reporting - Rivers |  | pH | 600 | 7.370
Rangitawa Stream at us Halcombe oxpond | Nitrate Nitrogen (NO3) | 2015-06-04 09:35 | 1.5500 | SOE Reporting - Rivers |  | g/m3-N | 600 | 7.370
Rangitawa Stream at us Halcombe oxpond | Nitrite Nitrogen (NO2) | 2015-06-04 09:35 | 0.028 | SOE Reporting - Rivers |  | g/m3-N | 600 | 7.370
Rangitawa Stream at us Halcombe oxpond | SIN (Soluble Inorganic nitrogen) | 2015-06-04 09:35 | 1.7500 | SOE Reporting - Rivers | Calculated (NH4 + TON) | g/m3-N | 300 | 7.370
Rangitawa Stream at us Halcombe oxpond | Total Nitrogen | 2015-06-04 09:35 | 5.220 | SOE Reporting - Rivers |  |  | 600 | 7.370
Rangitawa Stream at us Halcombe oxpond | Total Phosphorus | 2015-06-04 09:35 | 1.040 | SOE Reporting - Rivers |  |  | 600 | 7.370
Rangitawa Stream at us Halcombe oxpond | Turbidity | 2015-06-04 09:35 | 271.00000 | SOE Reporting - Rivers |  | NTU | 600 | 7.370
Rangitawa Stream at us Halcombe oxpond | Ammoniacal Nitrogen (NH4) | 2015-07-09 08:30 | 0.0200 | SOE Reporting - Rivers |  | g/m3 | 600 | 7.270
Rangitawa Stream at us Halcombe oxpond | Visual Clarity | 2015-07-09 08:30 | 0.270 | SOE Reporting - Rivers | SHMAK Tube (< 0.5 m) | m | 600 | 7.270
Rangitawa Stream at us Halcombe oxpond | Dissolved Reactive Phosphorus | 2015-07-09 08:30 | 0.02200 | SOE Reporting - Rivers |  |  | 600 | 7.270
Rangitawa Stream at us Halcombe oxpond | E. coli | 2015-07-09 08:30 | 720 | SOE Reporting - Rivers |  | MPN/100mL | 600 | 7.270
Rangitawa Stream at us Halcombe oxpond | Dissolved Oxygen Concentration | 2015-07-09 08:30 | 11.520 | SOE Reporting - Rivers |  | g/m3 | 600 | 7.270
Rangitawa Stream at us Halcombe oxpond | pH | 2015-07-09 08:30 | 7.270 | SOE Reporting - Rivers |  | pH | 600 | 7.270
Rangitawa Stream at us Halcombe oxpond | Nitrate Nitrogen (NO3) | 2015-07-09 08:30 | 1.9400 | SOE Reporting - Rivers |  | g/m3-N | 600 | 7.270
Rangitawa Stream at us Halcombe oxpond | Nitrite Nitrogen (NO2) | 2015-07-09 08:30 | 0.017 | SOE Reporting - Rivers |  | g/m3-N | 600 | 7.270
Rangitawa Stream at us Halcombe oxpond | SIN (Soluble Inorganic nitrogen) | 2015-07-09 08:30 | 1.9700 | SOE Reporting - Rivers | Calculated (NH4 + TON) | g/m3-N | 300 | 7.270
Rangitawa Stream at us Halcombe oxpond | Total Nitrogen | 2015-07-09 08:30 | 2.970 | SOE Reporting - Rivers |  |  | 600 | 7.270
Rangitawa Stream at us Halcombe oxpond | Total Phosphorus | 2015-07-09 08:30 | 0.1250 | SOE Reporting - Rivers |  |  | 600 | 7.270
Rangitawa Stream at us Halcombe oxpond | Turbidity | 2015-07-09 08:30 | 20.10000 | SOE Reporting - Rivers |  | NTU | 600 | 7.270
Rangitawa Stream at us Halcombe oxpond | Ammoniacal Nitrogen (NH4) | 2015-08-06 08:45 | 0.0700 | SOE Reporting - Rivers |  | g/m3 | 600 | 7.430
Rangitawa Stream at us Halcombe oxpond | Visual Clarity | 2015-08-06 08:45 | 0.035 | SOE Reporting - Rivers | SHMAK Tube (< 0.5 m) | m | 600 | 7.430
Rangitawa Stream at us Halcombe oxpond | Dissolved Reactive Phosphorus | 2015-08-06 08:45 | 0.06300 | SOE Reporting - Rivers |  |  | 600 | 7.430
Rangitawa Stream at us Halcombe oxpond | E. coli | 2015-08-06 08:45 | 20000 | SOE Reporting - Rivers |  | MPN/100mL | 600 | 7.430
Rangitawa Stream at us Halcombe oxpond | Dissolved Oxygen Concentration | 2015-08-06 08:45 | 10.350 | SOE Reporting - Rivers |  | g/m3 | 600 | 7.430
Rangitawa Stream at us Halcombe oxpond | pH | 2015-08-06 08:45 | 7.430 | SOE Reporting - Rivers |  | pH | 600 | 7.430
Rangitawa Stream at us Halcombe oxpond | Nitrate Nitrogen (NO3) | 2015-08-06 08:45 | 0.6560 | SOE Reporting - Rivers |  | g/m3-N | 600 | 7.430
Rangitawa Stream at us Halcombe oxpond | Nitrite Nitrogen (NO2) | 2015-08-06 08:45 | 0.013 | SOE Reporting - Rivers |  | g/m3-N | 600 | 7.430
Rangitawa Stream at us Halcombe oxpond | SIN (Soluble Inorganic nitrogen) | 2015-08-06 08:45 | 0.7400 | SOE Reporting - Rivers | Calculated (NH4 + TON) | g/m3-N | 300 | 7.430
Rangitawa Stream at us Halcombe oxpond | Total Nitrogen | 2015-08-06 08:45 | 3.560 | SOE Reporting - Rivers |  |  | 600 | 7.430
Rangitawa Stream at us Halcombe oxpond | Total Phosphorus | 2015-08-06 08:45 | 0.5690 | SOE Reporting - Rivers |  |  | 600 | 7.430
Rangitawa Stream at us Halcombe oxpond | Turbidity | 2015-08-06 08:45 | 175.00000 | SOE Reporting - Rivers |  | NTU | 600 | 7.430
Rangitawa Stream at us Halcombe oxpond | Ammoniacal Nitrogen (NH4) | 2015-09-03 09:25 | 0.2400 | SOE Reporting - Rivers |  | g/m3 | 600 | 7.410
Rangitawa Stream at us Halcombe oxpond | Visual Clarity | 2015-09-03 09:25 | 0.020 | SOE Reporting - Rivers | SHMAK Tube (< 0.5 m) | m | 600 | 7.410
Rangitawa Stream at us Halcombe oxpond | Dissolved Reactive Phosphorus | 2015-09-03 09:25 | 0.03000 | SOE Reporting - Rivers |  |  | 600 | 7.410
Rangitawa Stream at us Halcombe oxpond | E. coli | 2015-09-03 09:25 | 69000 | SOE Reporting - Rivers |  | MPN/100mL | 600 | 7.410
Rangitawa Stream at us Halcombe oxpond | Dissolved Oxygen Concentration | 2015-09-03 09:25 | 10.130 | SOE Reporting - Rivers |  | g/m3 | 600 | 7.410
Rangitawa Stream at us Halcombe oxpond | pH | 2015-09-03 09:25 | 7.410 | SOE Reporting - Rivers |  | pH | 600 | 7.410
Rangitawa Stream at us Halcombe oxpond | Nitrate Nitrogen (NO3) | 2015-09-03 09:25 | 0.3290 | SOE Reporting - Rivers |  | g/m3-N | 600 | 7.410
Rangitawa Stream at us Halcombe oxpond | Nitrite Nitrogen (NO2) | 2015-09-03 09:25 | 0.014 | SOE Reporting - Rivers |  | g/m3-N | 600 | 7.410
Rangitawa Stream at us Halcombe oxpond | SIN (Soluble Inorganic nitrogen) | 2015-09-03 09:25 | 0.5800 | SOE Reporting - Rivers | Calculated (NH4 + TON) | g/m3-N | 300 | 7.410
Rangitawa Stream at us Halcombe oxpond | Total Nitrogen | 2015-09-03 09:25 | 4.330 | SOE Reporting - Rivers |  |  | 600 | 7.410
Rangitawa Stream at us Halcombe oxpond | Total Phosphorus | 2015-09-03 09:25 | 0.8290 | SOE Reporting - Rivers |  |  | 600 | 7.410
Rangitawa Stream at us Halcombe oxpond | Turbidity | 2015-09-03 09:25 | 248.00000 | SOE Reporting - Rivers |  | NTU | 600 | 7.410
Rangitawa Stream at us Halcombe oxpond | Ammoniacal Nitrogen (NH4) | 2015-10-08 08:25 | <0.0100 | SOE Reporting - Rivers |  | g/m3 | 600 | 7.190
Rangitawa Stream at us Halcombe oxpond | Dissolved Reactive Phosphorus | 2015-10-08 08:25 | 0.01200 | SOE Reporting - Rivers |  |  | 600 | 7.190
Rangitawa Stream at us Halcombe oxpond | E. coli | 2015-10-08 08:25 | 450 | SOE Reporting - Rivers |  | MPN/100mL | 600 | 7.190
Rangitawa Stream at us Halcombe oxpond | Dissolved Oxygen Concentration | 2015-10-08 08:25 | 7.190 | SOE Reporting - Rivers |  | g/m3 | 600 | 7.190
Rangitawa Stream at us Halcombe oxpond | pH | 2015-10-08 08:25 | 7.190 | SOE Reporting - Rivers |  | pH | 600 | 7.190
Rangitawa Stream at us Halcombe oxpond | Nitrate Nitrogen (NO3) | 2015-10-08 08:25 | 0.1030 | SOE Reporting - Rivers |  | g/m3-N | 600 | 7.190
Rangitawa Stream at us Halcombe oxpond | Nitrite Nitrogen (NO2) | 2015-10-08 08:25 | 0.005 | SOE Reporting - Rivers |  | g/m3-N | 600 | 7.190
Rangitawa Stream at us Halcombe oxpond | SIN (Soluble Inorganic nitrogen) | 2015-10-08 08:25 | 0.1150 | SOE Reporting - Rivers | Calculated (NH4 + TON) | g/m3-N | 300 | 7.190
Rangitawa Stream at us Halcombe oxpond | Total Nitrogen | 2015-10-08 08:25 | 1.050 | SOE Reporting - Rivers |  |  | 600 | 7.190
Rangitawa Stream at us Halcombe oxpond | Total Phosphorus | 2015-10-08 08:25 | 0.08500 | SOE Reporting - Rivers |  |  | 600 | 7.190
Rangitawa Stream at us Halcombe oxpond | Turbidity | 2015-10-08 08:25 | 4.86000 | SOE Reporting - Rivers |  | NTU | 600 | 7.190
Rangitawa Stream at us Halcombe oxpond | Ammoniacal Nitrogen (NH4) | 2015-11-05 08:39 | 0.0200 | SOE Reporting - Rivers |  | g/m3 | 600 | 7.140
Rangitawa Stream at us Halcombe oxpond | Visual Clarity | 2015-11-05 08:39 | 0.377 | SOE Reporting - Rivers | SHMAK Tube (< 0.5 m) | m | 600 | 7.140
Rangitawa Stream at us Halcombe oxpond | Dissolved Reactive Phosphorus | 2015-11-05 08:39 | 0.01700 | SOE Reporting - Rivers |  |  | 600 | 7.140
Rangitawa Stream at us Halcombe oxpond | E. coli | 2015-11-05 08:39 | 2900 | SOE Reporting - Rivers |  | MPN/100mL | 600 | 7.140
Rangitawa Stream at us Halcombe oxpond | Dissolved Oxygen Concentration | 2015-11-05 08:39 | 8.540 | SOE Reporting - Rivers |  | g/m3 | 600 | 7.140
Rangitawa Stream at us Halcombe oxpond | pH | 2015-11-05 08:39 | 7.140 | SOE Reporting - Rivers |  | pH | 600 | 7.140
Rangitawa Stream at us Halcombe oxpond | Nitrate Nitrogen (NO3) | 2015-11-05 08:39 | 0.1000 | SOE Reporting - Rivers |  | g/m3-N | 600 | 7.140
Rangitawa Stream at us Halcombe oxpond | Nitrite Nitrogen (NO2) | 2015-11-05 08:39 | 0.004 | SOE Reporting - Rivers |  | g/m3-N | 600 | 7.140
Rangitawa Stream at us Halcombe oxpond | SIN (Soluble Inorganic nitrogen) | 2015-11-05 08:39 | 0.1200 | SOE Reporting - Rivers | Calculated (NH4 + TON) | g/m3-N | 300 | 7.140
Rangitawa Stream at us Halcombe oxpond | Total Nitrogen | 2015-11-05 08:39 | 0.9000 | SOE Reporting - Rivers |  |  | 600 | 7.140
Rangitawa Stream at us Halcombe oxpond | Total Phosphorus | 2015-11-05 08:39 | 0.1280 | SOE Reporting - Rivers |  |  | 600 | 7.140
Rangitawa Stream at us Halcombe oxpond | Turbidity | 2015-11-05 08:39 | 7.08000 | SOE Reporting - Rivers |  | NTU | 600 | 7.140
Rangitawa Stream at us Halcombe oxpond | Ammoniacal Nitrogen (NH4) | 2015-12-03 08:30 | <0.0100 | SOE Reporting - Rivers |  | g/m3 | 600 | 6.980
Rangitawa Stream at us Halcombe oxpond | Visual Clarity | 2015-12-03 08:30 | 0.330 | SOE Reporting - Rivers | SHMAK Tube (< 0.5 m) | m | 600 | 6.980
Rangitawa Stream at us Halcombe oxpond | Dissolved Reactive Phosphorus | 2015-12-03 08:30 | 0.01300 | SOE Reporting - Rivers |  |  | 600 | 6.980
Rangitawa Stream at us Halcombe oxpond | E. coli | 2015-12-03 08:30 | 320 | SOE Reporting - Rivers |  | MPN/100mL | 600 | 6.980
Rangitawa Stream at us Halcombe oxpond | Dissolved Oxygen Concentration | 2015-12-03 08:30 | 4.690 | SOE Reporting - Rivers |  | g/m3 | 600 | 6.980
Rangitawa Stream at us Halcombe oxpond | pH | 2015-12-03 08:30 | 6.980 | SOE Reporting - Rivers |  | pH | 600 | 6.980
Rangitawa Stream at us Halcombe oxpond | Nitrate Nitrogen (NO3) | 2015-12-03 08:30 | 0.1330 | SOE Reporting - Rivers |  | g/m3-N | 600 | 6.980
Rangitawa Stream at us Halcombe oxpond | Nitrite Nitrogen (NO2) | 2015-12-03 08:30 | 0.004 | SOE Reporting - Rivers |  | g/m3-N | 600 | 6.980
Rangitawa Stream at us Halcombe oxpond | SIN (Soluble Inorganic nitrogen) | 2015-12-03 08:30 | 0.1450 | SOE Reporting - Rivers | Calculated (NH4 + TON) | g/m3-N | 300 | 6.980
Rangitawa Stream at us Halcombe oxpond | Total Nitrogen | 2015-12-03 08:30 | 0.6400 | SOE Reporting - Rivers |  |  | 600 | 6.980
Rangitawa Stream at us Halcombe oxpond | Total Phosphorus | 2015-12-03 08:30 | 0.08900 | SOE Reporting - Rivers |  |  | 600 | 6.980
Rangitawa Stream at us Halcombe oxpond | Turbidity | 2015-12-03 08:30 | 5.45000 | SOE Reporting - Rivers |  | NTU | 600 | 6.980
Rangitawa Stream at us Halcombe oxpond | Ammoniacal Nitrogen (NH4) | 2016-01-14 08:30 | <0.0100 | SOE Reporting - Rivers |  | g/m3 | 600 | 6.940
Rangitawa Stream at us Halcombe oxpond | Visual Clarity | 2016-01-14 08:30 | 0.440 | SOE Reporting - Rivers | SHMAK Tube (< 0.5 m) | m | 600 | 6.940
Rangitawa Stream at us Halcombe oxpond | Dissolved Reactive Phosphorus | 2016-01-14 08:30 | 0.01500 | SOE Reporting - Rivers |  |  | 600 | 6.940
Rangitawa Stream at us Halcombe oxpond | E. coli | 2016-01-14 08:30 | 300 | SOE Reporting - Rivers |  | MPN/100mL | 600 | 6.940
Rangitawa Stream at us Halcombe oxpond | Dissolved Oxygen Concentration | 2016-01-14 08:30 | 2.780 | SOE Reporting - Rivers |  | g/m3 | 600 | 6.940
Rangitawa Stream at us Halcombe oxpond | pH | 2016-01-14 08:30 | 6.940 | SOE Reporting - Rivers |  | pH | 600 | 6.940
Rangitawa Stream at us Halcombe oxpond | Nitrate Nitrogen (NO3) | 2016-01-14 08:30 | <0.0020 | SOE Reporting - Rivers |  | g/m3-N | 600 | 6.940
Rangitawa Stream at us Halcombe oxpond | Nitrite Nitrogen (NO2) | 2016-01-14 08:30 | <0.002 | SOE Reporting - Rivers |  | g/m3-N | 600 | 6.940
Rangitawa Stream at us Halcombe oxpond | SIN (Soluble Inorganic nitrogen) | 2016-01-14 08:30 | <0.0120 | SOE Reporting - Rivers | Calculated (NH4 + TON) | g/m3-N | 300 | 6.940
Rangitawa Stream at us Halcombe oxpond | Total Nitrogen | 2016-01-14 08:30 | 0.4500 | SOE Reporting - Rivers |  |  | 600 | 6.940
Rangitawa Stream at us Halcombe oxpond | Total Phosphorus | 2016-01-14 08:30 | 0.08800 | SOE Reporting - Rivers |  |  | 600 | 6.940
Rangitawa Stream at us Halcombe oxpond | Turbidity | 2016-01-14 08:30 | 5.27000 | SOE Reporting - Rivers |  | NTU | 600 | 6.940
Rangitawa Stream at us Halcombe oxpond | Ammoniacal Nitrogen (NH4) | 2016-02-11 08:40 | <0.0100 | SOE Reporting - Rivers |  | g/m3 | 600 | 6.790
Rangitawa Stream at us Halcombe oxpond | Visual Clarity | 2016-02-11 08:40 | 0.180 | SOE Reporting - Rivers | SHMAK Tube (< 0.5 m) | m | 600 | 6.790
Rangitawa Stream at us Halcombe oxpond | Dissolved Reactive Phosphorus | 2016-02-11 08:40 | 0.02000 | SOE Reporting - Rivers |  |  | 600 | 6.790
Rangitawa Stream at us Halcombe oxpond | E. coli | 2016-02-11 08:40 | 590 | SOE Reporting - Rivers |  | MPN/100mL | 600 | 6.790
Rangitawa Stream at us Halcombe oxpond | Dissolved Oxygen Concentration | 2016-02-11 08:40 | 1.500 | SOE Reporting - Rivers |  | g/m3 | 500 | 6.790
Rangitawa Stream at us Halcombe oxpond | pH | 2016-02-11 08:40 | 6.790 | SOE Reporting - Rivers |  | pH | 600 | 6.790
Rangitawa Stream at us Halcombe oxpond | Nitrate Nitrogen (NO3) | 2016-02-11 08:40 | <0.0020 | SOE Reporting - Rivers |  | g/m3-N | 600 | 6.790
Rangitawa Stream at us Halcombe oxpond | Nitrite Nitrogen (NO2) | 2016-02-11 08:40 | <0.002 | SOE Reporting - Rivers |  | g/m3-N | 600 | 6.790
Rangitawa Stream at us Halcombe oxpond | SIN (Soluble Inorganic nitrogen) | 2016-02-11 08:40 | <0.0120 | SOE Reporting - Rivers | Calculated (NH4 + TON) | g/m3-N | 300 | 6.790
Rangitawa Stream at us Halcombe oxpond | Total Nitrogen | 2016-02-11 08:40 | 0.5000 | SOE Reporting - Rivers |  |  | 600 | 6.790
Rangitawa Stream at us Halcombe oxpond | Total Phosphorus | 2016-02-11 08:40 | 0.1670 | SOE Reporting - Rivers |  |  | 600 | 6.790
Rangitawa Stream at us Halcombe oxpond | Turbidity | 2016-02-11 08:40 | 7.84000 | SOE Reporting - Rivers |  | NTU | 600 | 6.790
Rangitawa Stream at us Halcombe oxpond | Ammoniacal Nitrogen (NH4) | 2016-03-03 08:30 | <0.0100 | SOE Reporting - Rivers |  | g/m3 | 600 | 6.960
Rangitawa Stream at us Halcombe oxpond | Visual Clarity | 2016-03-03 08:30 | 0.175 | SOE Reporting - Rivers | SHMAK Tube (< 0.5 m) | m | 600 | 6.960
Rangitawa Stream at us Halcombe oxpond | Dissolved Reactive Phosphorus | 2016-03-03 08:30 | 0.03500 | SOE Reporting - Rivers |  |  | 600 | 6.960
Rangitawa Stream at us Halcombe oxpond | E. coli | 2016-03-03 08:30 | 350 | SOE Reporting - Rivers |  | MPN/100mL | 600 | 6.960
Rangitawa Stream at us Halcombe oxpond | Dissolved Oxygen Concentration | 2016-03-03 08:30 | 1.210 | SOE Reporting - Rivers |  | g/m3 | 600 | 6.960
Rangitawa Stream at us Halcombe oxpond | pH | 2016-03-03 08:30 | 6.960 | SOE Reporting - Rivers |  | pH | 600 | 6.960
Rangitawa Stream at us Halcombe oxpond | Nitrate Nitrogen (NO3) | 2016-03-03 08:30 | <0.0020 | SOE Reporting - Rivers |  | g/m3-N | 600 | 6.960
Rangitawa Stream at us Halcombe oxpond | Nitrite Nitrogen (NO2) | 2016-03-03 08:30 | <0.002 | SOE Reporting - Rivers |  | g/m3-N | 600 | 6.960
Rangitawa Stream at us Halcombe oxpond | SIN (Soluble Inorganic nitrogen) | 2016-03-03 08:30 | <0.0120 | SOE Reporting - Rivers | Calculated (NH4 + TON) | g/m3-N | 300 | 6.960
Rangitawa Stream at us Halcombe oxpond | Total Nitrogen | 2016-03-03 08:30 | 0.4700 | SOE Reporting - Rivers |  |  | 600 | 6.960
Rangitawa Stream at us Halcombe oxpond | Total Phosphorus | 2016-03-03 08:30 | 0.2000 | SOE Reporting - Rivers |  |  | 600 | 6.960
Rangitawa Stream at us Halcombe oxpond | Turbidity | 2016-03-03 08:30 | 15.70000 | SOE Reporting - Rivers |  | NTU | 600 | 6.960
Rangitawa Stream at us Halcombe oxpond | Ammoniacal Nitrogen (NH4) | 2016-04-07 09:40 | <0.0100 | SOE Reporting - Rivers |  | g/m3 | 600 | 6.950
Rangitawa Stream at us Halcombe oxpond | Visual Clarity | 2016-04-07 09:40 | 0.280 | SOE Reporting - Rivers | SHMAK Tube (< 0.5 m) | m | 600 | 6.950
Rangitawa Stream at us Halcombe oxpond | Dissolved Reactive Phosphorus | 2016-04-07 09:40 | 0.02700 | SOE Reporting - Rivers |  |  | 600 | 6.950
Rangitawa Stream at us Halcombe oxpond | E. coli | 2016-04-07 09:40 | 3500 | SOE Reporting - Rivers |  | MPN/100mL | 600 | 6.950
Rangitawa Stream at us Halcombe oxpond | Dissolved Oxygen Concentration | 2016-04-07 09:40 | 1.280 | SOE Reporting - Rivers |  | g/m3 | 600 | 6.950
Rangitawa Stream at us Halcombe oxpond | pH | 2016-04-07 09:40 | 6.950 | SOE Reporting - Rivers |  | pH | 600 | 6.950
Rangitawa Stream at us Halcombe oxpond | Nitrate Nitrogen (NO3) | 2016-04-07 09:40 | <0.0020 | SOE Reporting - Rivers |  | g/m3-N | 600 | 6.950
Rangitawa Stream at us Halcombe oxpond | Nitrite Nitrogen (NO2) | 2016-04-07 09:40 | <0.002 | SOE Reporting - Rivers |  | g/m3-N | 600 | 6.950
Rangitawa Stream at us Halcombe oxpond | SIN (Soluble Inorganic nitrogen) | 2016-04-07 09:40 | <0.0120 | SOE Reporting - Rivers | Calculated (NH4 + TON) | g/m3-N | 300 | 6.950
Rangitawa Stream at us Halcombe oxpond | Total Nitrogen | 2016-04-07 09:40 | 0.4800 | SOE Reporting - Rivers |  |  | 600 | 6.950
Rangitawa Stream at us Halcombe oxpond | Total Phosphorus | 2016-04-07 09:40 | 0.1440 | SOE Reporting - Rivers |  |  | 600 | 6.950
Rangitawa Stream at us Halcombe oxpond | Turbidity | 2016-04-07 09:40 | 11.90000 | SOE Reporting - Rivers |  | NTU | 600 | 6.950
Rangitawa Stream at us Halcombe oxpond | Ammoniacal Nitrogen (NH4) | 2016-05-05 10:30 | <0.0100 | SOE Reporting - Rivers |  | g/m3 | 600 | 7.020
Rangitawa Stream at us Halcombe oxpond | Visual Clarity | 2016-05-05 10:30 | 0.425 | SOE Reporting - Rivers | SHMAK Tube (< 0.5 m) | m | 600 | 7.020
Rangitawa Stream at us Halcombe oxpond | Dissolved Reactive Phosphorus | 2016-05-05 10:30 | 0.02200 | SOE Reporting - Rivers |  |  | 600 | 7.020
Rangitawa Stream at us Halcombe oxpond | E. coli | 2016-05-05 10:30 | 160 | SOE Reporting - Rivers |  | MPN/100mL | 600 | 7.020
Rangitawa Stream at us Halcombe oxpond | Dissolved Oxygen Concentration | 2016-05-05 10:30 | 1.810 | SOE Reporting - Rivers |  | g/m3 | 600 | 7.020
Rangitawa Stream at us Halcombe oxpond | pH | 2016-05-05 10:30 | 7.020 | SOE Reporting - Rivers |  | pH | 600 | 7.020
Rangitawa Stream at us Halcombe oxpond | Nitrate Nitrogen (NO3) | 2016-05-05 10:30 | <0.0020 | SOE Reporting - Rivers |  | g/m3-N | 600 | 7.020
Rangitawa Stream at us Halcombe oxpond | Nitrite Nitrogen (NO2) | 2016-05-05 10:30 | <0.002 | SOE Reporting - Rivers |  | g/m3-N | 600 | 7.020
Rangitawa Stream at us Halcombe oxpond | SIN (Soluble Inorganic nitrogen) | 2016-05-05 10:30 | <0.0120 | SOE Reporting - Rivers | Calculated (NH4 + TON) | g/m3-N | 300 | 7.020
Rangitawa Stream at us Halcombe oxpond | Total Nitrogen | 2016-05-05 10:30 | 0.4700 | SOE Reporting - Rivers |  |  | 600 | 7.020
Rangitawa Stream at us Halcombe oxpond | Total Phosphorus | 2016-05-05 10:30 | 0.1830 | SOE Reporting - Rivers |  |  | 600 | 7.020
Rangitawa Stream at us Halcombe oxpond | Turbidity | 2016-05-05 10:30 | 13.90000 | SOE Reporting - Rivers |  | NTU | 600 | 7.020
Rangitawa Stream at us Halcombe oxpond | Ammoniacal Nitrogen (NH4) | 2016-06-09 10:15 | 0.0100 | SOE Reporting - Rivers |  | g/m3 | 600 | 7.060
Rangitawa Stream at us Halcombe oxpond | Dissolved Reactive Phosphorus | 2016-06-09 10:15 | 0.01800 | SOE Reporting - Rivers |  |  | 600 | 7.060
Rangitawa Stream at us Halcombe oxpond | E. coli | 2016-06-09 10:15 | 330 | SOE Reporting - Rivers |  | MPN/100mL | 600 | 7.060
Rangitawa Stream at us Halcombe oxpond | Dissolved Oxygen Concentration | 2016-06-09 10:15 | 7.480 | SOE Reporting - Rivers |  | g/m3 | 600 | 7.060
Rangitawa Stream at us Halcombe oxpond | pH | 2016-06-09 10:15 | 7.060 | SOE Reporting - Rivers |  | pH | 600 | 7.060
Rangitawa Stream at us Halcombe oxpond | Nitrate Nitrogen (NO3) | 2016-06-09 10:15 | 1.7400 | SOE Reporting - Rivers |  | g/m3-N | 600 | 7.060
Rangitawa Stream at us Halcombe oxpond | Nitrite Nitrogen (NO2) | 2016-06-09 10:15 | 0.056 | SOE Reporting - Rivers |  | g/m3-N | 600 | 7.060
Rangitawa Stream at us Halcombe oxpond | SIN (Soluble Inorganic nitrogen) | 2016-06-09 10:15 | 1.8100 | SOE Reporting - Rivers | Calculated (NH4 + TON) | g/m3-N | 300 | 7.060
Rangitawa Stream at us Halcombe oxpond | Total Nitrogen | 2016-06-09 10:15 | 2.460 | SOE Reporting - Rivers |  |  | 600 | 7.060
Rangitawa Stream at us Halcombe oxpond | Total Phosphorus | 2016-06-09 10:15 | 0.1520 | SOE Reporting - Rivers |  |  | 600 | 7.060
Rangitawa Stream at us Halcombe oxpond | Turbidity | 2016-06-09 10:15 | 6.06000 | SOE Reporting - Rivers |  | NTU | 600 | 7.060
Rangitawa Stream at us Halcombe oxpond | Ammoniacal Nitrogen (NH4) | 2016-07-07 09:35 | 0.0400 | SOE Reporting - Rivers |  | g/m3 | 600 | 7.310
Rangitawa Stream at us Halcombe oxpond | Dissolved Reactive Phosphorus | 2016-07-07 09:35 | 0.01600 | SOE Reporting - Rivers |  |  | 600 | 7.310
Rangitawa Stream at us Halcombe oxpond | E. coli | 2016-07-07 09:35 | 380 | SOE Reporting - Rivers |  | MPN/100mL | 600 | 7.310
Rangitawa Stream at us Halcombe oxpond | Dissolved Oxygen Concentration | 2016-07-07 09:35 | 9.210 | SOE Reporting - Rivers |  | g/m3 | 600 | 7.310
Rangitawa Stream at us Halcombe oxpond | pH | 2016-07-07 09:35 | 7.310 | SOE Reporting - Rivers |  | pH | 600 | 7.310
Rangitawa Stream at us Halcombe oxpond | Nitrate Nitrogen (NO3) | 2016-07-07 09:35 | 2.1000 | SOE Reporting - Rivers |  | g/m3-N | 600 | 7.310
Rangitawa Stream at us Halcombe oxpond | Nitrite Nitrogen (NO2) | 2016-07-07 09:35 | 0.035 | SOE Reporting - Rivers |  | g/m3-N | 600 | 7.310
Rangitawa Stream at us Halcombe oxpond | SIN (Soluble Inorganic nitrogen) | 2016-07-07 09:35 | 2.1800 | SOE Reporting - Rivers | Calculated (NH4 + TON) | g/m3-N | 300 | 7.310
Rangitawa Stream at us Halcombe oxpond | Total Nitrogen | 2016-07-07 09:35 | 3.100 | SOE Reporting - Rivers |  |  | 600 | 7.310
Rangitawa Stream at us Halcombe oxpond | Total Phosphorus | 2016-07-07 09:35 | 0.09700 | SOE Reporting - Rivers |  |  | 600 | 7.310
Rangitawa Stream at us Halcombe oxpond | Turbidity | 2016-07-07 09:35 | 6.55000 | SOE Reporting - Rivers |  | NTU | 600 | 7.310
Rangitawa Stream at us Halcombe oxpond | Ammoniacal Nitrogen (NH4) | 2016-08-11 10:45 | 0.0300 | SOE Reporting - Rivers |  | g/m3 | 600 | 7.370
Rangitawa Stream at us Halcombe oxpond | Visual Clarity | 2016-08-11 10:45 | 0.950 | SOE Reporting - Rivers |  | m | 600 | 7.370
Rangitawa Stream at us Halcombe oxpond | Dissolved Reactive Phosphorus | 2016-08-11 10:45 | 0.01600 | SOE Reporting - Rivers |  |  | 600 | 7.370
Rangitawa Stream at us Halcombe oxpond | E. coli | 2016-08-11 10:45 | 210 | SOE Reporting - Rivers |  | MPN/100mL | 600 | 7.370
Rangitawa Stream at us Halcombe oxpond | Dissolved Oxygen Concentration | 2016-08-11 10:45 | 11.770 | SOE Reporting - Rivers |  | g/m3 | 600 | 7.370
Rangitawa Stream at us Halcombe oxpond | pH | 2016-08-11 10:45 | 7.370 | SOE Reporting - Rivers |  | pH | 600 | 7.370
Rangitawa Stream at us Halcombe oxpond | Nitrate Nitrogen (NO3) | 2016-08-11 10:45 | 1.9700 | SOE Reporting - Rivers |  | g/m3-N | 600 | 7.370
Rangitawa Stream at us Halcombe oxpond | Nitrite Nitrogen (NO2) | 2016-08-11 10:45 | 0.019 | SOE Reporting - Rivers |  | g/m3-N | 600 | 7.370
Rangitawa Stream at us Halcombe oxpond | SIN (Soluble Inorganic nitrogen) | 2016-08-11 10:45 | 2.0100 | SOE Reporting - Rivers | Calculated (NH4 + TON) | g/m3-N | 300 | 7.370
Rangitawa Stream at us Halcombe oxpond | Total Nitrogen | 2016-08-11 10:45 | 2.700 | SOE Reporting - Rivers |  |  | 600 | 7.370
Rangitawa Stream at us Halcombe oxpond | Total Phosphorus | 2016-08-11 10:45 | 0.07200 | SOE Reporting - Rivers |  |  | 600 | 7.370
Rangitawa Stream at us Halcombe oxpond | Turbidity | 2016-08-11 10:45 | 8.98000 | SOE Reporting - Rivers |  | NTU | 600 | 7.370
Rangitawa Stream at us Halcombe oxpond | Ammoniacal Nitrogen (NH4) | 2016-09-08 10:10 | <0.0100 | SOE Reporting - Rivers |  | g/m3 | 600 | 7.750
Rangitawa Stream at us Halcombe oxpond | Visual Clarity | 2016-09-08 10:10 | 1.440 | SOE Reporting - Rivers |  | m | 600 | 7.750
Rangitawa Stream at us Halcombe oxpond | Dissolved Reactive Phosphorus | 2016-09-08 10:10 | 0.01200 | SOE Reporting - Rivers |  |  | 600 | 7.750
Rangitawa Stream at us Halcombe oxpond | E. coli | 2016-09-08 10:10 | 690 | SOE Reporting - Rivers |  | MPN/100mL | 600 | 7.750
Rangitawa Stream at us Halcombe oxpond | Dissolved Oxygen Concentration | 2016-09-08 10:10 | 11.920 | SOE Reporting - Rivers |  | g/m3 | 600 | 7.750
Rangitawa Stream at us Halcombe oxpond | pH | 2016-09-08 10:10 | 7.750 | SOE Reporting - Rivers |  | pH | 600 | 7.750
Rangitawa Stream at us Halcombe oxpond | Nitrate Nitrogen (NO3) | 2016-09-08 10:10 | 0.6480 | SOE Reporting - Rivers |  | g/m3-N | 600 | 7.750
Rangitawa Stream at us Halcombe oxpond | Nitrite Nitrogen (NO2) | 2016-09-08 10:10 | 0.010 | SOE Reporting - Rivers |  | g/m3-N | 600 | 7.750
Rangitawa Stream at us Halcombe oxpond | SIN (Soluble Inorganic nitrogen) | 2016-09-08 10:10 | 0.6650 | SOE Reporting - Rivers | Calculated (NH4 + TON) | g/m3-N | 300 | 7.750
Rangitawa Stream at us Halcombe oxpond | Total Nitrogen | 2016-09-08 10:10 | 1.470 | SOE Reporting - Rivers |  |  | 600 | 7.750
Rangitawa Stream at us Halcombe oxpond | Total Phosphorus | 2016-09-08 10:10 | 0.07400 | SOE Reporting - Rivers |  |  | 600 | 7.750
Rangitawa Stream at us Halcombe oxpond | Turbidity | 2016-09-08 10:10 | 6.41000 | SOE Reporting - Rivers |  | NTU | 600 | 7.750
Rangitawa Stream at us Halcombe oxpond | Ammoniacal Nitrogen (NH4) | 2016-10-06 08:30 | 0.0300 | SOE Reporting - Rivers |  | g/m3 | 600 | 7.170
Rangitawa Stream at us Halcombe oxpond | Visual Clarity | 2016-10-06 08:30 | 0.360 | SOE Reporting - Rivers | SHMAK Tube (< 0.5 m) | m | 600 | 7.170
Rangitawa Stream at us Halcombe oxpond | Dissolved Reactive Phosphorus | 2016-10-06 08:30 | 0.01200 | SOE Reporting - Rivers |  |  | 600 | 7.170
Rangitawa Stream at us Halcombe oxpond | E. coli | 2016-10-06 08:30 | 650 | SOE Reporting - Rivers |  | MPN/100mL | 600 | 7.170
Rangitawa Stream at us Halcombe oxpond | Dissolved Oxygen Concentration | 2016-10-06 08:30 | 6.040 | SOE Reporting - Rivers |  | g/m3 | 600 | 7.170
Rangitawa Stream at us Halcombe oxpond | pH | 2016-10-06 08:30 | 7.170 | SOE Reporting - Rivers |  | pH | 600 | 7.170
Rangitawa Stream at us Halcombe oxpond | Nitrate Nitrogen (NO3) | 2016-10-06 08:30 | 0.1660 | SOE Reporting - Rivers |  | g/m3-N | 600 | 7.170
Rangitawa Stream at us Halcombe oxpond | Nitrite Nitrogen (NO2) | 2016-10-06 08:30 | 0.006 | SOE Reporting - Rivers |  | g/m3-N | 600 | 7.170
Rangitawa Stream at us Halcombe oxpond | SIN (Soluble Inorganic nitrogen) | 2016-10-06 08:30 | 0.2000 | SOE Reporting - Rivers | Calculated (NH4 + TON) | g/m3-N | 300 | 7.170
Rangitawa Stream at us Halcombe oxpond | Total Nitrogen | 2016-10-06 08:30 | 0.8600 | SOE Reporting - Rivers |  |  | 600 | 7.170
Rangitawa Stream at us Halcombe oxpond | Total Phosphorus | 2016-10-06 08:30 | 0.08300 | SOE Reporting - Rivers |  |  | 600 | 7.170
Rangitawa Stream at us Halcombe oxpond | Turbidity | 2016-10-06 08:30 | 4.34000 | SOE Reporting - Rivers |  | NTU | 600 | 7.170
Rangitawa Stream at us Halcombe oxpond | Ammoniacal Nitrogen (NH4) | 2016-11-10 09:15 | 0.0500 | SOE Reporting - Rivers |  | g/m3 | 600 | 7.280
Rangitawa Stream at us Halcombe oxpond | Visual Clarity | 2016-11-10 09:15 | 0.650 | SOE Reporting - Rivers |  | m | 600 | 7.280
Rangitawa Stream at us Halcombe oxpond | Dissolved Reactive Phosphorus | 2016-11-10 09:15 | 0.03600 | SOE Reporting - Rivers |  |  | 600 | 7.280
Rangitawa Stream at us Halcombe oxpond | E. coli | 2016-11-10 09:15 | 1300 | SOE Reporting - Rivers |  | MPN/100mL | 600 | 7.280
Rangitawa Stream at us Halcombe oxpond | Dissolved Oxygen Concentration | 2016-11-10 09:15 | 8.050 | SOE Reporting - Rivers |  | g/m3 | 600 | 7.280
Rangitawa Stream at us Halcombe oxpond | pH | 2016-11-10 09:15 | 7.280 | SOE Reporting - Rivers |  | pH | 600 | 7.280
Rangitawa Stream at us Halcombe oxpond | Nitrate Nitrogen (NO3) | 2016-11-10 09:15 | 0.7470 | SOE Reporting - Rivers |  | g/m3-N | 600 | 7.280
Rangitawa Stream at us Halcombe oxpond | Nitrite Nitrogen (NO2) | 2016-11-10 09:15 | 0.017 | SOE Reporting - Rivers |  | g/m3-N | 600 | 7.280
Rangitawa Stream at us Halcombe oxpond | SIN (Soluble Inorganic nitrogen) | 2016-11-10 09:15 | 0.8100 | SOE Reporting - Rivers | Calculated (NH4 + TON) | g/m3-N | 300 | 7.280
Rangitawa Stream at us Halcombe oxpond | Total Nitrogen | 2016-11-10 09:15 | 2.020 | SOE Reporting - Rivers |  |  | 600 | 7.280
Rangitawa Stream at us Halcombe oxpond | Total Phosphorus | 2016-11-10 09:15 | 0.1620 | SOE Reporting - Rivers |  |  | 600 | 7.280
Rangitawa Stream at us Halcombe oxpond | Turbidity | 2016-11-10 09:15 | 11.30000 | SOE Reporting - Rivers |  | NTU | 600 | 7.280
Rangitawa Stream at us Halcombe oxpond | Ammoniacal Nitrogen (NH4) | 2016-12-08 08:45 | 0.0300 | SOE Reporting - Rivers |  | g/m3 | 600 | 7.020
Rangitawa Stream at us Halcombe oxpond | Visual Clarity | 2016-12-08 08:45 | 0.240 | SOE Reporting - Rivers | SHMAK Tube (< 0.5 m) | m | 600 | 7.020
Rangitawa Stream at us Halcombe oxpond | Dissolved Reactive Phosphorus | 2016-12-08 08:45 | 0.02000 | SOE Reporting - Rivers |  |  | 600 | 7.020
Rangitawa Stream at us Halcombe oxpond | E. coli | 2016-12-08 08:45 | 1500 | SOE Reporting - Rivers |  | MPN/100mL | 600 | 7.020
Rangitawa Stream at us Halcombe oxpond | Dissolved Oxygen Concentration | 2016-12-08 08:45 | 5.010 | SOE Reporting - Rivers |  | g/m3 | 600 | 7.020
Rangitawa Stream at us Halcombe oxpond | pH | 2016-12-08 08:45 | 7.020 | SOE Reporting - Rivers |  | pH | 600 | 7.020
Rangitawa Stream at us Halcombe oxpond | Nitrate Nitrogen (NO3) | 2016-12-08 08:45 | 0.0390 | SOE Reporting - Rivers |  | g/m3-N | 600 | 7.020
Rangitawa Stream at us Halcombe oxpond | Nitrite Nitrogen (NO2) | 2016-12-08 08:45 | 0.004 | SOE Reporting - Rivers |  | g/m3-N | 600 | 7.020
Rangitawa Stream at us Halcombe oxpond | SIN (Soluble Inorganic nitrogen) | 2016-12-08 08:45 | 0.0700 | SOE Reporting - Rivers | Calculated (NH4 + TON) | g/m3-N | 300 | 7.020
Rangitawa Stream at us Halcombe oxpond | Total Nitrogen | 2016-12-08 08:45 | 0.6800 | SOE Reporting - Rivers |  |  | 600 | 7.020
Rangitawa Stream at us Halcombe oxpond | Total Phosphorus | 2016-12-08 08:45 | 0.08300 | SOE Reporting - Rivers |  |  | 600 | 7.020
Rangitawa Stream at us Halcombe oxpond | Turbidity | 2016-12-08 08:45 | 4.26000 | SOE Reporting - Rivers |  | NTU | 600 | 7.020
Rangitawa Stream at us Halcombe oxpond | Ammoniacal Nitrogen (NH4) | 2017-01-12 08:45 | 0.0200 | SOE Reporting - Rivers |  | g/m3 | 600 | 7.210
Rangitawa Stream at us Halcombe oxpond | Dissolved Reactive Phosphorus | 2017-01-12 08:45 | 0.02200 | SOE Reporting - Rivers |  |  | 600 | 7.210
Rangitawa Stream at us Halcombe oxpond | E. coli | 2017-01-12 08:45 | 170 | SOE Reporting - Rivers |  | MPN/100mL | 600 | 7.210
Rangitawa Stream at us Halcombe oxpond | Dissolved Oxygen Concentration | 2017-01-12 08:45 | 3.080 | SOE Reporting - Rivers |  | g/m3 | 600 | 7.210
Rangitawa Stream at us Halcombe oxpond | pH | 2017-01-12 08:45 | 7.210 | SOE Reporting - Rivers |  | pH | 600 | 7.210
Rangitawa Stream at us Halcombe oxpond | Nitrate Nitrogen (NO3) | 2017-01-12 08:45 | 0.0080 | SOE Reporting - Rivers |  | g/m3-N | 600 | 7.210
Rangitawa Stream at us Halcombe oxpond | Nitrite Nitrogen (NO2) | 2017-01-12 08:45 | <0.002 | SOE Reporting - Rivers |  | g/m3-N | 600 | 7.210
Rangitawa Stream at us Halcombe oxpond | SIN (Soluble Inorganic nitrogen) | 2017-01-12 08:45 | 0.0290 | SOE Reporting - Rivers | Calculated (NH4 + TON) | g/m3-N | 300 | 7.210
Rangitawa Stream at us Halcombe oxpond | Total Nitrogen | 2017-01-12 08:45 | 0.4600 | SOE Reporting - Rivers |  |  | 600 | 7.210
Rangitawa Stream at us Halcombe oxpond | Total Phosphorus | 2017-01-12 08:45 | 0.07700 | SOE Reporting - Rivers |  |  | 600 | 7.210
Rangitawa Stream at us Halcombe oxpond | Turbidity | 2017-01-12 08:45 | 4.35000 | SOE Reporting - Rivers |  | NTU | 600 | 7.210
Rangitawa Stream at us Halcombe oxpond | Ammoniacal Nitrogen (NH4) | 2017-02-09 08:30 | <0.0100 | SOE Reporting - Rivers |  | g/m3 | 600 | 7.300
Rangitawa Stream at us Halcombe oxpond | Visual Clarity | 2017-02-09 08:30 | 0.440 | SOE Reporting - Rivers | SHMAK Tube (< 0.5 m) | m | 600 | 7.300
Rangitawa Stream at us Halcombe oxpond | Dissolved Reactive Phosphorus | 2017-02-09 08:30 | 0.01100 | SOE Reporting - Rivers |  |  | 600 | 7.300
Rangitawa Stream at us Halcombe oxpond | E. coli | 2017-02-09 08:30 | 340 | SOE Reporting - Rivers |  | MPN/100mL | 600 | 7.300
Rangitawa Stream at us Halcombe oxpond | Dissolved Oxygen Concentration | 2017-02-09 08:30 | 3.860 | SOE Reporting - Rivers |  | g/m3 | 600 | 7.300
Rangitawa Stream at us Halcombe oxpond | pH | 2017-02-09 08:30 | 7.300 | SOE Reporting - Rivers |  | pH | 600 | 7.300
Rangitawa Stream at us Halcombe oxpond | Nitrate Nitrogen (NO3) | 2017-02-09 08:30 | 0.0060 | SOE Reporting - Rivers |  | g/m3-N | 600 | 7.300
Rangitawa Stream at us Halcombe oxpond | Nitrite Nitrogen (NO2) | 2017-02-09 08:30 | <0.002 | SOE Reporting - Rivers |  | g/m3-N | 600 | 7.300
Rangitawa Stream at us Halcombe oxpond | SIN (Soluble Inorganic nitrogen) | 2017-02-09 08:30 | 0.0110 | SOE Reporting - Rivers | Calculated (NH4 + TON) | g/m3-N | 300 | 7.300
Rangitawa Stream at us Halcombe oxpond | Total Nitrogen | 2017-02-09 08:30 | 0.5100 | SOE Reporting - Rivers |  |  | 600 | 7.300
Rangitawa Stream at us Halcombe oxpond | Total Phosphorus | 2017-02-09 08:30 | 0.09500 | SOE Reporting - Rivers |  |  | 600 | 7.300
Rangitawa Stream at us Halcombe oxpond | Turbidity | 2017-02-09 08:30 | 3.90000 | SOE Reporting - Rivers |  | NTU | 600 | 7.300
Rangitawa Stream at us Halcombe oxpond | Ammoniacal Nitrogen (NH4) | 2017-03-09 08:55 | <0.0100 | SOE Reporting - Rivers |  | g/m3 | 600 | 7.000
Rangitawa Stream at us Halcombe oxpond | Dissolved Reactive Phosphorus | 2017-03-09 08:55 | 0.02000 | SOE Reporting - Rivers |  |  | 600 | 7.000
Rangitawa Stream at us Halcombe oxpond | E. coli | 2017-03-09 08:55 | 510 | SOE Reporting - Rivers |  | MPN/100mL | 600 | 7.000
Rangitawa Stream at us Halcombe oxpond | Dissolved Oxygen Concentration | 2017-03-09 08:55 | 3.160 | SOE Reporting - Rivers |  | g/m3 | 600 | 7.000
Rangitawa Stream at us Halcombe oxpond | pH | 2017-03-09 08:55 | 7.000 | SOE Reporting - Rivers |  | pH | 600 | 7.000
Rangitawa Stream at us Halcombe oxpond | Nitrate Nitrogen (NO3) | 2017-03-09 08:55 | <0.0020 | SOE Reporting - Rivers |  | g/m3-N | 600 | 7.000
Rangitawa Stream at us Halcombe oxpond | Nitrite Nitrogen (NO2) | 2017-03-09 08:55 | <0.002 | SOE Reporting - Rivers |  | g/m3-N | 600 | 7.000
Rangitawa Stream at us Halcombe oxpond | SIN (Soluble Inorganic nitrogen) | 2017-03-09 08:55 | <0.0120 | SOE Reporting - Rivers | Calculated (NH4 + TON) | g/m3-N | 300 | 7.000
Rangitawa Stream at us Halcombe oxpond | Total Nitrogen | 2017-03-09 08:55 | 0.5100 | SOE Reporting - Rivers |  |  | 600 | 7.000
Rangitawa Stream at us Halcombe oxpond | Total Phosphorus | 2017-03-09 08:55 | 0.1320 | SOE Reporting - Rivers |  |  | 600 | 7.000
Rangitawa Stream at us Halcombe oxpond | Turbidity | 2017-03-09 08:55 | 3.77000 | SOE Reporting - Rivers |  | NTU | 600 | 7.000
Rangitawa Stream at us Halcombe oxpond | Ammoniacal Nitrogen (NH4) | 2017-04-06 09:44 | 0.1200 | SOE Reporting - Rivers |  | g/m3 | 600 | 7.100
Rangitawa Stream at us Halcombe oxpond | Visual Clarity | 2017-04-06 09:44 | 0.200 | SOE Reporting - Rivers | SHMAK Tube (< 0.5 m) | m | 600 | 7.100
Rangitawa Stream at us Halcombe oxpond | Dissolved Reactive Phosphorus | 2017-04-06 09:44 | 0.1840 | SOE Reporting - Rivers |  |  | 600 | 7.100
Rangitawa Stream at us Halcombe oxpond | E. coli | 2017-04-06 09:44 | 9700 | SOE Reporting - Rivers |  | MPN/100mL | 600 | 7.100
Rangitawa Stream at us Halcombe oxpond | Dissolved Oxygen Concentration | 2017-04-06 09:44 | 8.930 | SOE Reporting - Rivers |  | g/m3 | 600 | 7.100
Rangitawa Stream at us Halcombe oxpond | pH | 2017-04-06 09:44 | 7.100 | SOE Reporting - Rivers |  | pH | 600 | 7.100
Rangitawa Stream at us Halcombe oxpond | Nitrate Nitrogen (NO3) | 2017-04-06 09:44 | 3.0100 | SOE Reporting - Rivers |  | g/m3-N | 600 | 7.100
Rangitawa Stream at us Halcombe oxpond | Nitrite Nitrogen (NO2) | 2017-04-06 09:44 | 0.036 | SOE Reporting - Rivers |  | g/m3-N | 600 | 7.100
Rangitawa Stream at us Halcombe oxpond | SIN (Soluble Inorganic nitrogen) | 2017-04-06 09:44 | 3.1700 | SOE Reporting - Rivers | Calculated (NH4 + TON) | g/m3-N | 300 | 7.100
Rangitawa Stream at us Halcombe oxpond | Total Nitrogen | 2017-04-06 09:44 | 4.990 | SOE Reporting - Rivers |  |  | 600 | 7.100
Rangitawa Stream at us Halcombe oxpond | Total Phosphorus | 2017-04-06 09:44 | 0.3610 | SOE Reporting - Rivers |  |  | 600 | 7.100
Rangitawa Stream at us Halcombe oxpond | Turbidity | 2017-04-06 09:44 | 34.50000 | SOE Reporting - Rivers |  | NTU | 600 | 7.100
Rangitawa Stream at us Halcombe oxpond | Ammoniacal Nitrogen (NH4) | 2017-05-04 09:45 | 0.0200 | SOE Reporting - Rivers |  | g/m3 | 600 | 7.330
Rangitawa Stream at us Halcombe oxpond | Visual Clarity | 2017-05-04 09:45 | 0.615 | SOE Reporting - Rivers |  | m | 600 | 7.330
Rangitawa Stream at us Halcombe oxpond | Dissolved Reactive Phosphorus | 2017-05-04 09:45 | 0.02500 | SOE Reporting - Rivers |  |  | 600 | 7.330
Rangitawa Stream at us Halcombe oxpond | E. coli | 2017-05-04 09:45 | 710 | SOE Reporting - Rivers |  | MPN/100mL | 600 | 7.330
Rangitawa Stream at us Halcombe oxpond | Dissolved Oxygen Concentration | 2017-05-04 09:45 | 9.120 | SOE Reporting - Rivers |  | g/m3 | 600 | 7.330
Rangitawa Stream at us Halcombe oxpond | pH | 2017-05-04 09:45 | 7.330 | SOE Reporting - Rivers |  | pH | 600 | 7.330
Rangitawa Stream at us Halcombe oxpond | Nitrate Nitrogen (NO3) | 2017-05-04 09:45 | 1.1600 | SOE Reporting - Rivers |  | g/m3-N | 600 | 7.330
Rangitawa Stream at us Halcombe oxpond | Nitrite Nitrogen (NO2) | 2017-05-04 09:45 | 0.010 | SOE Reporting - Rivers |  | g/m3-N | 600 | 7.330
Rangitawa Stream at us Halcombe oxpond | SIN (Soluble Inorganic nitrogen) | 2017-05-04 09:45 | 1.1900 | SOE Reporting - Rivers | Calculated (NH4 + TON) | g/m3-N | 300 | 7.330
Rangitawa Stream at us Halcombe oxpond | Total Nitrogen | 2017-05-04 09:45 | 2.510 | SOE Reporting - Rivers |  |  | 600 | 7.330
Rangitawa Stream at us Halcombe oxpond | Total Phosphorus | 2017-05-04 09:45 | 0.1550 | SOE Reporting - Rivers |  |  | 600 | 7.330
Rangitawa Stream at us Halcombe oxpond | Turbidity | 2017-05-04 09:45 | 8.31000 | SOE Reporting - Rivers |  | NTU | 600 | 7.330
Rangitawa Stream at us Halcombe oxpond | Ammoniacal Nitrogen (NH4) | 2017-06-08 09:55 | 0.0600 | SOE Reporting - Rivers |  | g/m3 | 600 | 7.700
Rangitawa Stream at us Halcombe oxpond | Visual Clarity | 2017-06-08 09:55 | 0.190 | SOE Reporting - Rivers | SHMAK Tube (< 0.5 m) | m | 600 | 7.700
Rangitawa Stream at us Halcombe oxpond | Dissolved Reactive Phosphorus | 2017-06-08 09:55 | 0.02600 | SOE Reporting - Rivers |  |  | 600 | 7.700
Rangitawa Stream at us Halcombe oxpond | E. coli | 2017-06-08 09:55 | 6200 | SOE Reporting - Rivers |  | MPN/100mL | 600 | 7.700
Rangitawa Stream at us Halcombe oxpond | Dissolved Oxygen Concentration | 2017-06-08 09:55 | 10.920 | SOE Reporting - Rivers |  | g/m3 | 600 | 7.700
Rangitawa Stream at us Halcombe oxpond | pH | 2017-06-08 09:55 | 7.700 | SOE Reporting - Rivers |  | pH | 600 | 7.700
Rangitawa Stream at us Halcombe oxpond | Nitrate Nitrogen (NO3) | 2017-06-08 09:55 | 0.7440 | SOE Reporting - Rivers |  | g/m3-N | 600 | 7.700
Rangitawa Stream at us Halcombe oxpond | Nitrite Nitrogen (NO2) | 2017-06-08 09:55 | 0.013 | SOE Reporting - Rivers |  | g/m3-N | 600 | 7.700
Rangitawa Stream at us Halcombe oxpond | SIN (Soluble Inorganic nitrogen) | 2017-06-08 09:55 | 0.8200 | SOE Reporting - Rivers | Calculated (NH4 + TON) | g/m3-N | 300 | 7.700
Rangitawa Stream at us Halcombe oxpond | Total Nitrogen | 2017-06-08 09:55 | 1.890 | SOE Reporting - Rivers |  |  | 600 | 7.700
Rangitawa Stream at us Halcombe oxpond | Total Phosphorus | 2017-06-08 09:55 | 0.1780 | SOE Reporting - Rivers |  |  | 600 | 7.700
Rangitawa Stream at us Halcombe oxpond | Turbidity | 2017-06-08 09:55 | 13.90000 | SOE Reporting - Rivers |  | NTU | 600 | 7.700
Rangitawa Stream at us Halcombe oxpond | Ammoniacal Nitrogen (NH4) | 2017-07-06 10:20 | 0.0100 | Science - Point Source Discharge, SOE Reporting - Rivers | Flow Injection Autoanalyser following APHA 21st Edition Method 4500 NH3 H. | g/m3 | 600 | 7.720
Rangitawa Stream at us Halcombe oxpond | Visual Clarity | 2017-07-06 10:20 | 0.680 | Science - Point Source Discharge, SOE Reporting - Rivers |  | m | 600 | 7.720
Rangitawa Stream at us Halcombe oxpond | Dissolved Reactive Phosphorus | 2017-07-06 10:20 | 0.009000 | Science - Point Source Discharge, SOE Reporting - Rivers | Flow Injection Autoanalyser following APHA 21st Edition Method 4500-P G. |  | 600 | 7.720
Rangitawa Stream at us Halcombe oxpond | E. coli | 2017-07-06 10:20 | 260 | Science - Point Source Discharge, SOE Reporting - Rivers | APHA 21st Edition,9223B:2005 | MPN/100mL | 600 | 7.720
Rangitawa Stream at us Halcombe oxpond | Dissolved Oxygen Concentration | 2017-07-06 10:20 | 12.130 | Science - Point Source Discharge, SOE Reporting - Rivers |  | g/m3 | 600 | 7.720
Rangitawa Stream at us Halcombe oxpond | pH | 2017-07-06 10:20 | 7.720 | Science - Point Source Discharge, SOE Reporting - Rivers |  | pH | 600 | 7.720
Rangitawa Stream at us Halcombe oxpond | Nitrate Nitrogen (NO3) | 2017-07-06 10:20 | 1.0900 | Science - Point Source Discharge, SOE Reporting - Rivers | Ion Chromatography following USEPA 300.0 (modified) | g/m3-N | 600 | 7.720
Rangitawa Stream at us Halcombe oxpond | Nitrite Nitrogen (NO2) | 2017-07-06 10:20 | 0.009 | Science - Point Source Discharge, SOE Reporting - Rivers | Ion Chromatography following USEPA 300.0 (modified) | g/m3-N | 600 | 7.720
Rangitawa Stream at us Halcombe oxpond | SIN (Soluble Inorganic nitrogen) | 2017-07-06 10:20 | 1.1100 | Science - Point Source Discharge, SOE Reporting - Rivers | Calculated (NH4 + TON) | g/m3-N | 300 | 7.720
Rangitawa Stream at us Halcombe oxpond | Total Nitrogen | 2017-07-06 10:20 | 2.050 | Science - Point Source Discharge, SOE Reporting - Rivers | Flow Injection Autoanalyser following APHA 21st Edition Method 4500-NO3 I. Persulphate digestion follows APHA |  | 600 | 7.720
Rangitawa Stream at us Halcombe oxpond | Total Phosphorus | 2017-07-06 10:20 | 0.1030 | Science - Point Source Discharge, SOE Reporting - Rivers | Flow Injection Autoanalyser following APHA 21st Edition Method 4500-P G. Persulphate digestion follows APHA 21 |  | 600 | 7.720
Rangitawa Stream at us Halcombe oxpond | Turbidity | 2017-07-06 10:20 | 8.61000 | Science - Point Source Discharge, SOE Reporting - Rivers | Turbidity Meter following APHA 21st Edition Method 2130 B. | NTU | 600 | 7.720
Rangitawa Stream at us Halcombe oxpond | Ammoniacal Nitrogen (NH4) | 2017-08-10 10:05 | 0.0800 | Science - Point Source Discharge, SOE Reporting - Rivers | Flow Injection Autoanalyser following APHA 21st Edition Method 4500 NH3 H. | g/m3 | 600 | 7.500
Rangitawa Stream at us Halcombe oxpond | Visual Clarity | 2017-08-10 10:05 | 0.030 | Science - Point Source Discharge, SOE Reporting - Rivers |  | m | 600 | 7.500
Rangitawa Stream at us Halcombe oxpond | Dissolved Reactive Phosphorus | 2017-08-10 10:05 | 0.02900 | Science - Point Source Discharge, SOE Reporting - Rivers | Flow Injection Autoanalyser following APHA 21st Edition Method 4500-P G. |  | 600 | 7.500
Rangitawa Stream at us Halcombe oxpond | E. coli | 2017-08-10 10:05 | 2600 | Science - Point Source Discharge, SOE Reporting - Rivers | APHA 21st Edition,9223B:2005 | MPN/100mL | 600 | 7.500
Rangitawa Stream at us Halcombe oxpond | Dissolved Oxygen Concentration | 2017-08-10 10:05 | 10.450 | Science - Point Source Discharge, SOE Reporting - Rivers |  | g/m3 | 600 | 7.500
Rangitawa Stream at us Halcombe oxpond | pH | 2017-08-10 10:05 | 7.500 | Science - Point Source Discharge, SOE Reporting - Rivers |  | pH | 600 | 7.500
Rangitawa Stream at us Halcombe oxpond | Nitrate Nitrogen (NO3) | 2017-08-10 10:05 | 1.0300 | Science - Point Source Discharge, SOE Reporting - Rivers | Ion Chromatography following USEPA 300.0 (modified) | g/m3-N | 600 | 7.500
Rangitawa Stream at us Halcombe oxpond | Nitrite Nitrogen (NO2) | 2017-08-10 10:05 | 0.017 | Science - Point Source Discharge, SOE Reporting - Rivers | Ion Chromatography following USEPA 300.0 (modified) | g/m3-N | 600 | 7.500
Rangitawa Stream at us Halcombe oxpond | SIN (Soluble Inorganic nitrogen) | 2017-08-10 10:05 | 1.1300 | Science - Point Source Discharge, SOE Reporting - Rivers | Calculated (NH4 + TON) | g/m3-N | 300 | 7.500
Rangitawa Stream at us Halcombe oxpond | Total Nitrogen | 2017-08-10 10:05 | 2.270 | Science - Point Source Discharge, SOE Reporting - Rivers | Flow Injection Autoanalyser following APHA 21st Edition Method 4500-NO3 I. Persulphate digestion follows APHA |  | 600 | 7.500
Rangitawa Stream at us Halcombe oxpond | Total Phosphorus | 2017-08-10 10:05 | 0.1970 | Science - Point Source Discharge, SOE Reporting - Rivers | Flow Injection Autoanalyser following APHA 21st Edition Method 4500-P G. Persulphate digestion follows APHA 21 |  | 600 | 7.500
Rangitawa Stream at us Halcombe oxpond | Turbidity | 2017-08-10 10:05 | 40.30000 | Science - Point Source Discharge, SOE Reporting - Rivers | Turbidity Meter following APHA 21st Edition Method 2130 B. | NTU | 600 | 7.500
Rangitawa Stream at us Halcombe oxpond | Ammoniacal Nitrogen (NH4) | 2017-09-07 09:20 | 0.0200 | Science - Point Source Discharge, SOE Reporting - Rivers | Flow Injection Autoanalyser following APHA 21st Edition Method 4500 NH3 H. | g/m3 | 600 | 7.170
Rangitawa Stream at us Halcombe oxpond | Visual Clarity | 2017-09-07 09:20 | 0.310 | Science - Point Source Discharge, SOE Reporting - Rivers | SHMAK Tube (< 0.5 m) | m | 600 | 7.170
Rangitawa Stream at us Halcombe oxpond | Dissolved Reactive Phosphorus | 2017-09-07 09:20 | 0.01000 | Science - Point Source Discharge, SOE Reporting - Rivers | Flow Injection Autoanalyser following APHA 21st Edition Method 4500-P G. |  | 600 | 7.170
Rangitawa Stream at us Halcombe oxpond | E. coli | 2017-09-07 09:20 | 510 | Science - Point Source Discharge, SOE Reporting - Rivers | APHA 21st Edition,9223B:2005 | MPN/100mL | 600 | 7.170
Rangitawa Stream at us Halcombe oxpond | Dissolved Oxygen Concentration | 2017-09-07 09:20 | 8.370 | Science - Point Source Discharge, SOE Reporting - Rivers |  | g/m3 | 600 | 7.170
Rangitawa Stream at us Halcombe oxpond | pH | 2017-09-07 09:20 | 7.170 | Science - Point Source Discharge, SOE Reporting - Rivers |  | pH | 600 | 7.170
Rangitawa Stream at us Halcombe oxpond | Nitrate Nitrogen (NO3) | 2017-09-07 09:20 | 0.3050 | Science - Point Source Discharge, SOE Reporting - Rivers | Ion Chromatography following USEPA 300.0 (modified) | g/m3-N | 600 | 7.170
Rangitawa Stream at us Halcombe oxpond | Nitrite Nitrogen (NO2) | 2017-09-07 09:20 | 0.008 | Science - Point Source Discharge, SOE Reporting - Rivers | Ion Chromatography following USEPA 300.0 (modified) | g/m3-N | 600 | 7.170
Rangitawa Stream at us Halcombe oxpond | SIN (Soluble Inorganic nitrogen) | 2017-09-07 09:20 | 0.3300 | Science - Point Source Discharge, SOE Reporting - Rivers | Calculated (NH4 + TON) | g/m3-N | 300 | 7.170
Rangitawa Stream at us Halcombe oxpond | Total Nitrogen | 2017-09-07 09:20 | 0.8900 | Science - Point Source Discharge, SOE Reporting - Rivers | Flow Injection Autoanalyser following APHA 21st Edition Method 4500-NO3 I. Persulphate digestion follows APHA |  | 600 | 7.170
Rangitawa Stream at us Halcombe oxpond | Total Phosphorus | 2017-09-07 09:20 | 0.07200 | Science - Point Source Discharge, SOE Reporting - Rivers | Flow Injection Autoanalyser following APHA 21st Edition Method 4500-P G. Persulphate digestion follows APHA 21 |  | 600 | 7.170
Rangitawa Stream at us Halcombe oxpond | Turbidity | 2017-09-07 09:20 | 4.42000 | Science - Point Source Discharge, SOE Reporting - Rivers | Turbidity Meter following APHA 21st Edition Method 2130 B. | NTU | 600 | 7.170
Rangitawa Stream at us Halcombe oxpond | Ammoniacal Nitrogen (NH4) | 2017-10-05 08:20 | 12.7000 | Science - Point Source Discharge, SOE Reporting - Rivers | Flow Injection Autoanalyser following APHA 21st Edition Method 4500 NH3 H. | g/m3 | 200 | 7.440
Rangitawa Stream at us Halcombe oxpond | Visual Clarity | 2017-10-05 08:20 | 0.210 | Science - Point Source Discharge, SOE Reporting - Rivers | SHMAK Tube (< 0.5 m) | m | 600 | 7.440
Rangitawa Stream at us Halcombe oxpond | Dissolved Reactive Phosphorus | 2017-10-05 08:20 | 2.720 | Science - Point Source Discharge, SOE Reporting - Rivers | Flow Injection Autoanalyser following APHA 21st Edition Method 4500-P G. |  | 200 | 7.440
Rangitawa Stream at us Halcombe oxpond | E. coli | 2017-10-05 08:20 | 3900 | Science - Point Source Discharge, SOE Reporting - Rivers | APHA 21st Edition,9223B:2005 | MPN/100mL | 600 | 7.440
Rangitawa Stream at us Halcombe oxpond | Dissolved Oxygen Concentration | 2017-10-05 08:20 | 7.640 | Science - Point Source Discharge, SOE Reporting - Rivers |  | g/m3 | 600 | 7.440
Rangitawa Stream at us Halcombe oxpond | pH | 2017-10-05 08:20 | 7.440 | Science - Point Source Discharge, SOE Reporting - Rivers |  | pH | 600 | 7.440
Rangitawa Stream at us Halcombe oxpond | Nitrate Nitrogen (NO3) | 2017-10-05 08:20 | 0.0110 | Science - Point Source Discharge, SOE Reporting - Rivers | Ion Chromatography following USEPA 300.0 (modified) | g/m3-N | 600 | 7.440
Rangitawa Stream at us Halcombe oxpond | Nitrite Nitrogen (NO2) | 2017-10-05 08:20 | 0.008 | Science - Point Source Discharge, SOE Reporting - Rivers | Ion Chromatography following USEPA 300.0 (modified) | g/m3-N | 600 | 7.440
Rangitawa Stream at us Halcombe oxpond | SIN (Soluble Inorganic nitrogen) | 2017-10-05 08:20 | 12.7200 | Science - Point Source Discharge, SOE Reporting - Rivers | Calculated (NH4 + TON) | g/m3-N | 300 | 7.440
Rangitawa Stream at us Halcombe oxpond | Total Nitrogen | 2017-10-05 08:20 | 15.60 | Science - Point Source Discharge, SOE Reporting - Rivers | Flow Injection Autoanalyser following APHA 21st Edition Method 4500-NO3 I. Persulphate digestion follows APHA |  | 200 | 7.440
Rangitawa Stream at us Halcombe oxpond | Total Phosphorus | 2017-10-05 08:20 | 3.140 | Science - Point Source Discharge, SOE Reporting - Rivers | Flow Injection Autoanalyser following APHA 21st Edition Method 4500-P G. Persulphate digestion follows APHA 21 |  | 200 | 7.440
Rangitawa Stream at us Halcombe oxpond | Turbidity | 2017-10-05 08:20 | 7.21000 | Science - Point Source Discharge, SOE Reporting - Rivers | Turbidity Meter following APHA 21st Edition Method 2130 B. | NTU | 600 | 7.440
Rangitawa Stream at us Halcombe oxpond | Ammoniacal Nitrogen (NH4) | 2017-11-09 07:50 | 0.0300 | Science - Point Source Discharge, SOE Reporting - Rivers | Flow Injection Autoanalyser following APHA 21st Edition Method 4500 NH3 H. | g/m3 | 600 | 7.130
Rangitawa Stream at us Halcombe oxpond | Visual Clarity | 2017-11-09 07:50 | 0.435 | Science - Point Source Discharge, SOE Reporting - Rivers | SHMAK Tube (< 0.5 m) | m | 600 | 7.130
Rangitawa Stream at us Halcombe oxpond | Dissolved Reactive Phosphorus | 2017-11-09 07:50 | 0.01500 | Science - Point Source Discharge, SOE Reporting - Rivers | Flow Injection Autoanalyser following APHA 21st Edition Method 4500-P G. |  | 600 | 7.130
Rangitawa Stream at us Halcombe oxpond | E. coli | 2017-11-09 07:50 | 2500 | Science - Point Source Discharge, SOE Reporting - Rivers | APHA 21st Edition,9223B:2005 | MPN/100mL | 600 | 7.130
Rangitawa Stream at us Halcombe oxpond | Dissolved Oxygen Concentration | 2017-11-09 07:50 | 6.700 | Science - Point Source Discharge, SOE Reporting - Rivers |  | g/m3 | 600 | 7.130
Rangitawa Stream at us Halcombe oxpond | pH | 2017-11-09 07:50 | 7.130 | Science - Point Source Discharge, SOE Reporting - Rivers |  | pH | 600 | 7.130
Rangitawa Stream at us Halcombe oxpond | Nitrate Nitrogen (NO3) | 2017-11-09 07:50 | 0.1480 | Science - Point Source Discharge, SOE Reporting - Rivers | Ion Chromatography following USEPA 300.0 (modified) | g/m3-N | 600 | 7.130
Rangitawa Stream at us Halcombe oxpond | Nitrite Nitrogen (NO2) | 2017-11-09 07:50 | 0.004 | Science - Point Source Discharge, SOE Reporting - Rivers | Ion Chromatography following USEPA 300.0 (modified) | g/m3-N | 600 | 7.130
Rangitawa Stream at us Halcombe oxpond | SIN (Soluble Inorganic nitrogen) | 2017-11-09 07:50 | 0.1800 | Science - Point Source Discharge, SOE Reporting - Rivers | Calculated (NH4 + TON) | g/m3-N | 300 | 7.130
Rangitawa Stream at us Halcombe oxpond | Total Nitrogen | 2017-11-09 07:50 | 0.8300 | Science - Point Source Discharge, SOE Reporting - Rivers | Flow Injection Autoanalyser following APHA 21st Edition Method 4500-NO3 I. Persulphate digestion follows APHA |  | 600 | 7.130
Rangitawa Stream at us Halcombe oxpond | Total Phosphorus | 2017-11-09 07:50 | 0.08800 | Science - Point Source Discharge, SOE Reporting - Rivers | Flow Injection Autoanalyser following APHA 21st Edition Method 4500-P G. Persulphate digestion follows APHA 21 |  | 600 | 7.130
Rangitawa Stream at us Halcombe oxpond | Turbidity | 2017-11-09 07:50 | 5.61000 | Science - Point Source Discharge, SOE Reporting - Rivers | Turbidity Meter following APHA 21st Edition Method 2130 B. | NTU | 600 | 7.130
Rangitawa Stream at us Halcombe oxpond | Ammoniacal Nitrogen (NH4) | 2017-12-07 08:00 | 0.0200 | Science - Point Source Discharge, SOE Reporting - Rivers | Flow Injection Autoanalyser following APHA 21st Edition Method 4500 NH3 H. | g/m3 | 600 | 7.180
Rangitawa Stream at us Halcombe oxpond | Visual Clarity | 2017-12-07 08:00 | 0.310 | Science - Point Source Discharge, SOE Reporting - Rivers | SHMAK Tube (< 0.5 m) | m | 600 | 7.180
Rangitawa Stream at us Halcombe oxpond | Dissolved Reactive Phosphorus | 2017-12-07 08:00 | 0.01800 | Science - Point Source Discharge, SOE Reporting - Rivers | Flow Injection Autoanalyser following APHA 21st Edition Method 4500-P G. |  | 600 | 7.180
Rangitawa Stream at us Halcombe oxpond | E. coli | 2017-12-07 08:00 | 420 | Science - Point Source Discharge, SOE Reporting - Rivers | APHA 21st Edition,9223B:2005 | MPN/100mL | 600 | 7.180
Rangitawa Stream at us Halcombe oxpond | Dissolved Oxygen Concentration | 2017-12-07 08:00 | 5.220 | Science - Point Source Discharge, SOE Reporting - Rivers |  | g/m3 | 600 | 7.180
Rangitawa Stream at us Halcombe oxpond | pH | 2017-12-07 08:00 | 7.180 | Science - Point Source Discharge, SOE Reporting - Rivers |  | pH | 600 | 7.180
Rangitawa Stream at us Halcombe oxpond | Nitrate Nitrogen (NO3) | 2017-12-07 08:00 | 0.0190 | Science - Point Source Discharge, SOE Reporting - Rivers | Ion Chromatography following USEPA 300.0 (modified) | g/m3-N | 600 | 7.180
Rangitawa Stream at us Halcombe oxpond | Nitrite Nitrogen (NO2) | 2017-12-07 08:00 | <0.002 | Science - Point Source Discharge, SOE Reporting - Rivers | Ion Chromatography following USEPA 300.0 (modified) | g/m3-N | 600 | 7.180
Rangitawa Stream at us Halcombe oxpond | SIN (Soluble Inorganic nitrogen) | 2017-12-07 08:00 | 0.0400 | Science - Point Source Discharge, SOE Reporting - Rivers | Calculated (NH4 + TON) | g/m3-N | 300 | 7.180
Rangitawa Stream at us Halcombe oxpond | Total Nitrogen | 2017-12-07 08:00 | 0.5000 | Science - Point Source Discharge, SOE Reporting - Rivers | Flow Injection Autoanalyser following APHA 21st Edition Method 4500-NO3 I. Persulphate digestion follows APHA |  | 600 | 7.180
Rangitawa Stream at us Halcombe oxpond | Total Phosphorus | 2017-12-07 08:00 | 0.05200 | Science - Point Source Discharge, SOE Reporting - Rivers | Flow Injection Autoanalyser following APHA 21st Edition Method 4500-P G. Persulphate digestion follows APHA 21 |  | 600 | 7.180
Rangitawa Stream at us Halcombe oxpond | Turbidity | 2017-12-07 08:00 | 2.52000 | Science - Point Source Discharge, SOE Reporting - Rivers | Turbidity Meter following APHA 21st Edition Method 2130 B. | NTU | 600 | 7.180
Rangitawa Stream at us Halcombe oxpond | Ammoniacal Nitrogen (NH4) | 2018-01-11 08:26 | 0.0300 | Science - Point Source Discharge, SOE Reporting - Rivers | Flow Injection Autoanalyser following APHA 21st Edition Method 4500 NH3 H. | g/m3 | 600 | 6.990
Rangitawa Stream at us Halcombe oxpond | Visual Clarity | 2018-01-11 08:26 | 0.410 | Science - Point Source Discharge, SOE Reporting - Rivers | SHMAK Tube (< 0.5 m) | m | 600 | 6.990
Rangitawa Stream at us Halcombe oxpond | Dissolved Reactive Phosphorus | 2018-01-11 08:26 | 0.03600 | Science - Point Source Discharge, SOE Reporting - Rivers | Flow Injection Autoanalyser following APHA 21st Edition Method 4500-P G. |  | 600 | 6.990
Rangitawa Stream at us Halcombe oxpond | E. coli | 2018-01-11 08:26 | 1700 | Science - Point Source Discharge, SOE Reporting - Rivers | APHA 21st Edition,9223B:2005 | MPN/100mL | 600 | 6.990
Rangitawa Stream at us Halcombe oxpond | Dissolved Oxygen Concentration | 2018-01-11 08:26 | 5.010 | Science - Point Source Discharge, SOE Reporting - Rivers |  | g/m3 | 600 | 6.990
Rangitawa Stream at us Halcombe oxpond | pH | 2018-01-11 08:26 | 6.990 | Science - Point Source Discharge, SOE Reporting - Rivers |  | pH | 600 | 6.990
Rangitawa Stream at us Halcombe oxpond | Nitrate Nitrogen (NO3) | 2018-01-11 08:26 | 0.0250 | Science - Point Source Discharge, SOE Reporting - Rivers | Ion Chromatography following USEPA 300.0 (modified) | g/m3-N | 600 | 6.990
Rangitawa Stream at us Halcombe oxpond | Nitrite Nitrogen (NO2) | 2018-01-11 08:26 | 0.003 | Science - Point Source Discharge, SOE Reporting - Rivers | Ion Chromatography following USEPA 300.0 (modified) | g/m3-N | 600 | 6.990
Rangitawa Stream at us Halcombe oxpond | SIN (Soluble Inorganic nitrogen) | 2018-01-11 08:26 | 0.0600 | Science - Point Source Discharge, SOE Reporting - Rivers | Calculated (NH4 + TON) | g/m3-N | 300 | 6.990
Rangitawa Stream at us Halcombe oxpond | Total Nitrogen | 2018-01-11 08:26 | 0.5300 | Science - Point Source Discharge, SOE Reporting - Rivers | Flow Injection Autoanalyser following APHA 21st Edition Method 4500-NO3 I. Persulphate digestion follows APHA |  | 600 | 6.990
Rangitawa Stream at us Halcombe oxpond | Total Phosphorus | 2018-01-11 08:26 | 0.1210 | Science - Point Source Discharge, SOE Reporting - Rivers | Flow Injection Autoanalyser following APHA 21st Edition Method 4500-P G. Persulphate digestion follows APHA 21 |  | 600 | 6.990
Rangitawa Stream at us Halcombe oxpond | Turbidity | 2018-01-11 08:26 | 3.74000 | Science - Point Source Discharge, SOE Reporting - Rivers | Turbidity Meter following APHA 21st Edition Method 2130 B. | NTU | 600 | 6.990
Rangitawa Stream at us Halcombe oxpond | Ammoniacal Nitrogen (NH4) | 2018-02-09 08:40 | 0.0200 | Investigations - Rangitikei Project 2018, SOE Reporting - Rivers | Flow Injection Autoanalyser following APHA 21st Edition Method 4500 NH3 H. | g/m3 | 600 | 7.130
Rangitawa Stream at us Halcombe oxpond | Dissolved Reactive Phosphorus | 2018-02-09 08:40 | 0.02300 | Investigations - Rangitikei Project 2018, SOE Reporting - Rivers | Flow Injection Autoanalyser following APHA 21st Edition Method 4500-P G. |  | 600 | 7.130
Rangitawa Stream at us Halcombe oxpond | E. coli | 2018-02-09 08:40 | >9700 | Investigations - Rangitikei Project 2018, SOE Reporting - Rivers | APHA 21st Edition,9223B:2005 | MPN/100mL | 600 | 7.130
Rangitawa Stream at us Halcombe oxpond | Dissolved Oxygen Concentration | 2018-02-09 08:40 | 4.710 | Investigations - Rangitikei Project 2018, SOE Reporting - Rivers |  | g/m3 | 600 | 7.130
Rangitawa Stream at us Halcombe oxpond | pH | 2018-02-09 08:40 | 7.130 | Investigations - Rangitikei Project 2018, SOE Reporting - Rivers |  | pH | 600 | 7.130
Rangitawa Stream at us Halcombe oxpond | Nitrate Nitrogen (NO3) | 2018-02-09 08:40 | <0.0020 | Investigations - Rangitikei Project 2018, SOE Reporting - Rivers | Ion Chromatography following USEPA 300.0 (modified) | g/m3-N | 600 | 7.130
Rangitawa Stream at us Halcombe oxpond | Nitrite Nitrogen (NO2) | 2018-02-09 08:40 | <0.002 | Investigations - Rangitikei Project 2018, SOE Reporting - Rivers | Ion Chromatography following USEPA 300.0 (modified) | g/m3-N | 600 | 7.130
Rangitawa Stream at us Halcombe oxpond | SIN (Soluble Inorganic nitrogen) | 2018-02-09 08:40 | 0.0220 | Investigations - Rangitikei Project 2018, SOE Reporting - Rivers | Calculated (NH4 + TON) | g/m3-N | 300 | 7.130
Rangitawa Stream at us Halcombe oxpond | Total Nitrogen | 2018-02-09 08:40 | 0.3600 | Investigations - Rangitikei Project 2018, SOE Reporting - Rivers | Flow Injection Autoanalyser following APHA 21st Edition Method 4500-NO3 I. Persulphate digestion follows APHA |  | 600 | 7.130
Rangitawa Stream at us Halcombe oxpond | Total Phosphorus | 2018-02-09 08:40 | 0.1140 | Investigations - Rangitikei Project 2018, SOE Reporting - Rivers | Flow Injection Autoanalyser following APHA 21st Edition Method 4500-P G. Persulphate digestion follows APHA 21 |  | 600 | 7.130
Rangitawa Stream at us Halcombe oxpond | Turbidity | 2018-02-09 08:40 | 4.73000 | Investigations - Rangitikei Project 2018, SOE Reporting - Rivers | Turbidity Meter following APHA 21st Edition Method 2130 B. | NTU | 600 | 7.130
Rangitawa Stream at us Halcombe oxpond | Visual Clarity | 2018-03-08 08:00 | 0.330 | Science - Point Source Discharge, SOE Reporting - Rivers | SHMAK Tube (< 0.5 m) | m | 600 | 7.330
Rangitawa Stream at us Halcombe oxpond | Dissolved Reactive Phosphorus | 2018-03-08 08:00 | 0.02700 | Science - Point Source Discharge, SOE Reporting - Rivers | Flow Injection Autoanalyser following APHA 21st Edition Method 4500-P G. |  | 600 | 7.330
Rangitawa Stream at us Halcombe oxpond | E. coli | 2018-03-08 08:00 | 1100 | Science - Point Source Discharge, SOE Reporting - Rivers | APHA 21st Edition,9223B:2005 | MPN/100mL | 600 | 7.330
Rangitawa Stream at us Halcombe oxpond | Dissolved Oxygen Concentration | 2018-03-08 08:00 | 4.510 | Science - Point Source Discharge, SOE Reporting - Rivers |  | g/m3 | 600 | 7.330
Rangitawa Stream at us Halcombe oxpond | pH | 2018-03-08 08:00 | 7.330 | Science - Point Source Discharge, SOE Reporting - Rivers |  | pH | 600 | 7.330
Rangitawa Stream at us Halcombe oxpond | Nitrate Nitrogen (NO3) | 2018-03-08 08:00 | <0.0020 | Science - Point Source Discharge, SOE Reporting - Rivers | Ion Chromatography following USEPA 300.0 (modified) | g/m3-N | 600 | 7.330
Rangitawa Stream at us Halcombe oxpond | Nitrite Nitrogen (NO2) | 2018-03-08 08:00 | <0.002 | Science - Point Source Discharge, SOE Reporting - Rivers | Ion Chromatography following USEPA 300.0 (modified) | g/m3-N | 600 | 7.330
Rangitawa Stream at us Halcombe oxpond | SIN (Soluble Inorganic nitrogen) | 2018-03-08 08:00 | <0.0120 | Science - Point Source Discharge, SOE Reporting - Rivers | Calculated (NH4 + TON) | g/m3-N | 300 | 7.330
Rangitawa Stream at us Halcombe oxpond | Total Nitrogen | 2018-03-08 08:00 | 0.6500 | Science - Point Source Discharge, SOE Reporting - Rivers | Flow Injection Autoanalyser following APHA 21st Edition Method 4500-NO3 I. Persulphate digestion follows APHA |  | 600 | 7.330
Rangitawa Stream at us Halcombe oxpond | Total Phosphorus | 2018-03-08 08:00 | 0.1500 | Science - Point Source Discharge, SOE Reporting - Rivers | Flow Injection Autoanalyser following APHA 21st Edition Method 4500-P G. Persulphate digestion follows APHA 21 |  | 600 | 7.330
Rangitawa Stream at us Halcombe oxpond | Turbidity | 2018-03-08 08:00 | 4.23000 | Science - Point Source Discharge, SOE Reporting - Rivers | Turbidity Meter following APHA 21st Edition Method 2130 B. | NTU | 600 | 7.330
Rangitawa Stream at us Halcombe oxpond | Ammoniacal Nitrogen (NH4) | 2018-04-05 09:51 | <0.0100 | Science - Point Source Discharge, SOE Reporting - Rivers | Flow Injection Autoanalyser following APHA 21st Edition Method 4500 NH3 H. | g/m3 | 600 | 7.070
Rangitawa Stream at us Halcombe oxpond | Visual Clarity | 2018-04-05 09:51 | 0.400 | Science - Point Source Discharge, SOE Reporting - Rivers |  | m | 600 | 7.070
Rangitawa Stream at us Halcombe oxpond | Dissolved Reactive Phosphorus | 2018-04-05 09:51 | 0.02600 | Science - Point Source Discharge, SOE Reporting - Rivers | Flow Injection Autoanalyser following APHA 21st Edition Method 4500-P G. |  | 600 | 7.070
Rangitawa Stream at us Halcombe oxpond | E. coli | 2018-04-05 09:51 | 710 | Science - Point Source Discharge, SOE Reporting - Rivers | APHA 21st Edition,9223B:2005 | MPN/100mL | 600 | 7.070
Rangitawa Stream at us Halcombe oxpond | Dissolved Oxygen Concentration | 2018-04-05 09:51 | 3.790 | Science - Point Source Discharge, SOE Reporting - Rivers |  | g/m3 | 600 | 7.070
Rangitawa Stream at us Halcombe oxpond | pH | 2018-04-05 09:51 | 7.070 | Science - Point Source Discharge, SOE Reporting - Rivers |  | pH | 600 | 7.070
Rangitawa Stream at us Halcombe oxpond | Nitrate Nitrogen (NO3) | 2018-04-05 09:51 | <0.0020 | Science - Point Source Discharge, SOE Reporting - Rivers | Ion Chromatography following USEPA 300.0 (modified) | g/m3-N | 600 | 7.070
Rangitawa Stream at us Halcombe oxpond | Nitrite Nitrogen (NO2) | 2018-04-05 09:51 | <0.002 | Science - Point Source Discharge, SOE Reporting - Rivers | Ion Chromatography following USEPA 300.0 (modified) | g/m3-N | 600 | 7.070
Rangitawa Stream at us Halcombe oxpond | SIN (Soluble Inorganic nitrogen) | 2018-04-05 09:51 | <0.0120 | Science - Point Source Discharge, SOE Reporting - Rivers | Calculated (NH4 + TON) | g/m3-N | 300 | 7.070
Rangitawa Stream at us Halcombe oxpond | Total Nitrogen | 2018-04-05 09:51 | 0.3900 | Science - Point Source Discharge, SOE Reporting - Rivers | Flow Injection Autoanalyser following APHA 21st Edition Method 4500-NO3 I. Persulphate digestion follows APHA |  | 600 | 7.070
Rangitawa Stream at us Halcombe oxpond | Total Phosphorus | 2018-04-05 09:51 | 0.1230 | Science - Point Source Discharge, SOE Reporting - Rivers | Flow Injection Autoanalyser following APHA 21st Edition Method 4500-P G. Persulphate digestion follows APHA 21 |  | 600 | 7.070
Rangitawa Stream at us Halcombe oxpond | Turbidity | 2018-04-05 09:51 | 7.51000 | Science - Point Source Discharge, SOE Reporting - Rivers | Turbidity Meter following APHA 21st Edition Method 2130 B. | NTU | 600 | 7.070
Rangitawa Stream at us Halcombe oxpond | Ammoniacal Nitrogen (NH4) | 2018-05-10 10:05 | 0.0200 | Science - Point Source Discharge, SOE Reporting - Rivers | Flow Injection Autoanalyser following APHA 21st Edition Method 4500 NH3 H. | g/m3 | 600 | 6.900
Rangitawa Stream at us Halcombe oxpond | Visual Clarity | 2018-05-10 10:05 | 0.150 | Science - Point Source Discharge, SOE Reporting - Rivers | SHMAK Tube (< 0.5 m) | m | 600 | 6.900
Rangitawa Stream at us Halcombe oxpond | Dissolved Reactive Phosphorus | 2018-05-10 10:05 | 0.01900 | Science - Point Source Discharge, SOE Reporting - Rivers | Flow Injection Autoanalyser following APHA 21st Edition Method 4500-P G. |  | 600 | 6.900
Rangitawa Stream at us Halcombe oxpond | E. coli | 2018-05-10 10:05 | 1500 | Science - Point Source Discharge, SOE Reporting - Rivers | APHA 21st Edition,9223B:2005 | MPN/100mL | 600 | 6.900
Rangitawa Stream at us Halcombe oxpond | Dissolved Oxygen Concentration | 2018-05-10 10:05 | 5.790 | Science - Point Source Discharge, SOE Reporting - Rivers |  | g/m3 | 600 | 6.900
Rangitawa Stream at us Halcombe oxpond | pH | 2018-05-10 10:05 | 6.900 | Science - Point Source Discharge, SOE Reporting - Rivers |  | pH | 600 | 6.900
Rangitawa Stream at us Halcombe oxpond | Nitrate Nitrogen (NO3) | 2018-05-10 10:05 | 0.0070 | Science - Point Source Discharge, SOE Reporting - Rivers | Ion Chromatography following USEPA 300.0 (modified) | g/m3-N | 600 | 6.900
Rangitawa Stream at us Halcombe oxpond | Nitrite Nitrogen (NO2) | 2018-05-10 10:05 | 0.004 | Science - Point Source Discharge, SOE Reporting - Rivers | Ion Chromatography following USEPA 300.0 (modified) | g/m3-N | 600 | 6.900
Rangitawa Stream at us Halcombe oxpond | SIN (Soluble Inorganic nitrogen) | 2018-05-10 10:05 | 0.0300 | Science - Point Source Discharge, SOE Reporting - Rivers | Calculated (NH4 + TON) | g/m3-N | 300 | 6.900
Rangitawa Stream at us Halcombe oxpond | Total Nitrogen | 2018-05-10 10:05 | 0.3800 | Science - Point Source Discharge, SOE Reporting - Rivers | Flow Injection Autoanalyser following APHA 21st Edition Method 4500-NO3 I. Persulphate digestion follows APHA |  | 600 | 6.900
Rangitawa Stream at us Halcombe oxpond | Total Phosphorus | 2018-05-10 10:05 | 0.07900 | Science - Point Source Discharge, SOE Reporting - Rivers | Flow Injection Autoanalyser following APHA 21st Edition Method 4500-P G. Persulphate digestion follows APHA 21 |  | 600 | 6.900
Rangitawa Stream at us Halcombe oxpond | Turbidity | 2018-05-10 10:05 | 4.03000 | Science - Point Source Discharge, SOE Reporting - Rivers | Turbidity Meter following APHA 21st Edition Method 2130 B. | NTU | 600 | 6.900
Rangitawa Stream at us Halcombe oxpond | Ammoniacal Nitrogen (NH4) | 2018-06-07 09:45 | 0.0500 | Science - Point Source Discharge, SOE Reporting - Rivers | Flow Injection Autoanalyser following APHA 21st Edition Method 4500 NH3 H. | g/m3 | 600 | 7.880
Rangitawa Stream at us Halcombe oxpond | Visual Clarity | 2018-06-07 09:45 | 0.470 | Science - Point Source Discharge, SOE Reporting - Rivers | SHMAK Tube (< 0.5 m) | m | 600 | 7.880
Rangitawa Stream at us Halcombe oxpond | Dissolved Reactive Phosphorus | 2018-06-07 09:45 | 0.01600 | Science - Point Source Discharge, SOE Reporting - Rivers | Flow Injection Autoanalyser following APHA 21st Edition Method 4500-P G. |  | 600 | 7.880
Rangitawa Stream at us Halcombe oxpond | E. coli | 2018-06-07 09:45 | 470 | Science - Point Source Discharge, SOE Reporting - Rivers | APHA 21st Edition,9223B:2005 | MPN/100mL | 600 | 7.880
Rangitawa Stream at us Halcombe oxpond | Dissolved Oxygen Concentration | 2018-06-07 09:45 | 8.760 | Science - Point Source Discharge, SOE Reporting - Rivers |  | g/m3 | 600 | 7.880
Rangitawa Stream at us Halcombe oxpond | pH | 2018-06-07 09:45 | 7.880 | Science - Point Source Discharge, SOE Reporting - Rivers |  | pH | 600 | 7.880
Rangitawa Stream at us Halcombe oxpond | Nitrate Nitrogen (NO3) | 2018-06-07 09:45 | 1.7000 | Science - Point Source Discharge, SOE Reporting - Rivers | Ion Chromatography following USEPA 300.0 (modified) | g/m3-N | 600 | 7.880
Rangitawa Stream at us Halcombe oxpond | Nitrite Nitrogen (NO2) | 2018-06-07 09:45 | 0.026 | Science - Point Source Discharge, SOE Reporting - Rivers | Ion Chromatography following USEPA 300.0 (modified) | g/m3-N | 600 | 7.880
Rangitawa Stream at us Halcombe oxpond | SIN (Soluble Inorganic nitrogen) | 2018-06-07 09:45 | 1.7700 | Science - Point Source Discharge, SOE Reporting - Rivers | Calculated (NH4 + TON) | g/m3-N | 300 | 7.880
Rangitawa Stream at us Halcombe oxpond | Total Nitrogen | 2018-06-07 09:45 | 2.460 | Science - Point Source Discharge, SOE Reporting - Rivers | Flow Injection Autoanalyser following APHA 21st Edition Method 4500-NO3 I. Persulphate digestion follows APHA |  | 600 | 7.880
Rangitawa Stream at us Halcombe oxpond | Total Phosphorus | 2018-06-07 09:45 | 0.08700 | Science - Point Source Discharge, SOE Reporting - Rivers | Flow Injection Autoanalyser following APHA 21st Edition Method 4500-P G. Persulphate digestion follows APHA 21 |  | 600 | 7.880
Rangitawa Stream at us Halcombe oxpond | Turbidity | 2018-06-07 09:45 | 6.00000 | Science - Point Source Discharge, SOE Reporting - Rivers | Turbidity Meter following APHA 21st Edition Method 2130 B. | NTU | 600 | 7.880
Rangitawa Stream at us Halcombe oxpond | Visual Clarity | 2018-07-05 10:10 | 0.170 | Science - Point Source Discharge, SOE Reporting - Rivers | SHMAK Tube (< 0.5 m) | m | 600 | 7.500
Rangitawa Stream at us Halcombe oxpond | Dissolved Reactive Phosphorus | 2018-07-05 10:10 | 0.02600 | Science - Point Source Discharge, SOE Reporting - Rivers | Flow Injection Autoanalyser following APHA 21st Edition Method 4500-P G. |  | 600 | 7.500
Rangitawa Stream at us Halcombe oxpond | E. coli | 2018-07-05 10:10 | 520 | Science - Point Source Discharge, SOE Reporting - Rivers | APHA 21st Edition,9223B:2005 | MPN/100mL | 600 | 7.500
Rangitawa Stream at us Halcombe oxpond | Dissolved Oxygen Concentration | 2018-07-05 10:10 | 11.540 | Science - Point Source Discharge, SOE Reporting - Rivers |  | g/m3 | 600 | 7.500
Rangitawa Stream at us Halcombe oxpond | pH | 2018-07-05 10:10 | 7.500 | Science - Point Source Discharge, SOE Reporting - Rivers |  | pH | 600 | 7.500
Rangitawa Stream at us Halcombe oxpond | Nitrate Nitrogen (NO3) | 2018-07-05 10:10 | 4.0300 | Science - Point Source Discharge, SOE Reporting - Rivers | Ion Chromatography following USEPA 300.0 (modified) | g/m3-N | 600 | 7.500
Rangitawa Stream at us Halcombe oxpond | Nitrite Nitrogen (NO2) | 2018-07-05 10:10 | 0.016 | Science - Point Source Discharge, SOE Reporting - Rivers | Ion Chromatography following USEPA 300.0 (modified) | g/m3-N | 600 | 7.500
Rangitawa Stream at us Halcombe oxpond | SIN (Soluble Inorganic nitrogen) | 2018-07-05 10:10 | 4.0700 | Science - Point Source Discharge, SOE Reporting - Rivers | Calculated (NH4 + TON) | g/m3-N | 300 | 7.500
Rangitawa Stream at us Halcombe oxpond | Total Nitrogen | 2018-07-05 10:10 | 4.690 | Science - Point Source Discharge, SOE Reporting - Rivers | Flow Injection Autoanalyser following APHA 21st Edition Method 4500-NO3 I. Persulphate digestion follows APHA |  | 600 | 7.500
Rangitawa Stream at us Halcombe oxpond | Total Phosphorus | 2018-07-05 10:10 | 0.1100 | Science - Point Source Discharge, SOE Reporting - Rivers | Flow Injection Autoanalyser following APHA 21st Edition Method 4500-P G. Persulphate digestion follows APHA 21 |  | 600 | 7.500
Rangitawa Stream at us Halcombe oxpond | Turbidity | 2018-07-05 10:10 | 18.30000 | Science - Point Source Discharge, SOE Reporting - Rivers | Turbidity Meter following APHA 21st Edition Method 2130 B. | NTU | 600 | 7.500
Rangitawa Stream at us Halcombe oxpond | Ammoniacal Nitrogen (NH4) | 2018-08-09 10:05 | 0.0100 | Science - Point Source Discharge, SOE Reporting - Rivers | Flow Injection Autoanalyser following APHA 21st Edition Method 4500 NH3 H. | g/m3 | 600 | 7.660
Rangitawa Stream at us Halcombe oxpond | Visual Clarity | 2018-08-09 10:05 | 0.290 | Science - Point Source Discharge, SOE Reporting - Rivers | SHMAK Tube (< 0.5 m) | m | 600 | 7.660
Rangitawa Stream at us Halcombe oxpond | Dissolved Reactive Phosphorus | 2018-08-09 10:05 | 0.009000 | Science - Point Source Discharge, SOE Reporting - Rivers | Flow Injection Autoanalyser following APHA 21st Edition Method 4500-P G. |  | 600 | 7.660
Rangitawa Stream at us Halcombe oxpond | E. coli | 2018-08-09 10:05 | 160 | Science - Point Source Discharge, SOE Reporting - Rivers | APHA 21st Edition,9223B:2005 | MPN/100mL | 600 | 7.660
Rangitawa Stream at us Halcombe oxpond | Dissolved Oxygen Concentration | 2018-08-09 10:05 | 10.930 | Science - Point Source Discharge, SOE Reporting - Rivers |  | g/m3 | 600 | 7.660
Rangitawa Stream at us Halcombe oxpond | pH | 2018-08-09 10:05 | 7.660 | Science - Point Source Discharge, SOE Reporting - Rivers |  | pH | 600 | 7.660
Rangitawa Stream at us Halcombe oxpond | Nitrate Nitrogen (NO3) | 2018-08-09 10:05 | 1.0200 | Science - Point Source Discharge, SOE Reporting - Rivers | Ion Chromatography following USEPA 300.0 (modified) | g/m3-N | 600 | 7.660
Rangitawa Stream at us Halcombe oxpond | Nitrite Nitrogen (NO2) | 2018-08-09 10:05 | 0.011 | Science - Point Source Discharge, SOE Reporting - Rivers | Ion Chromatography following USEPA 300.0 (modified) | g/m3-N | 600 | 7.660
Rangitawa Stream at us Halcombe oxpond | SIN (Soluble Inorganic nitrogen) | 2018-08-09 10:05 | 1.0400 | Science - Point Source Discharge, SOE Reporting - Rivers | Calculated (NH4 + TON) | g/m3-N | 300 | 7.660
Rangitawa Stream at us Halcombe oxpond | Total Nitrogen | 2018-08-09 10:05 | 1.870 | Science - Point Source Discharge, SOE Reporting - Rivers | Flow Injection Autoanalyser following APHA 21st Edition Method 4500-NO3 I. Persulphate digestion follows APHA |  | 600 | 7.660
Rangitawa Stream at us Halcombe oxpond | Total Phosphorus | 2018-08-09 10:05 | 0.06100 | Science - Point Source Discharge, SOE Reporting - Rivers | Flow Injection Autoanalyser following APHA 21st Edition Method 4500-P G. Persulphate digestion follows APHA 21 |  | 600 | 7.660
Rangitawa Stream at us Halcombe oxpond | Turbidity | 2018-08-09 10:05 | 4.24000 | Science - Point Source Discharge, SOE Reporting - Rivers | Turbidity Meter following APHA 21st Edition Method 2130 B. | NTU | 600 | 7.660
Rangitawa Stream at us Halcombe oxpond | Ammoniacal Nitrogen (NH4) | 2018-09-06 09:45 | 0.0200 | Science - Point Source Discharge, SOE Reporting - Rivers | Flow Injection Autoanalyser following APHA 21st Edition Method 4500 NH3 H. | g/m3 | 600 | 7.770
Rangitawa Stream at us Halcombe oxpond | Visual Clarity | 2018-09-06 09:45 | 0.050 | Science - Point Source Discharge, SOE Reporting - Rivers |  | m | 600 | 7.770
Rangitawa Stream at us Halcombe oxpond | Dissolved Reactive Phosphorus | 2018-09-06 09:45 | 0.01500 | Science - Point Source Discharge, SOE Reporting - Rivers | Flow Injection Autoanalyser following APHA 21st Edition Method 4500-P G. |  | 600 | 7.770
Rangitawa Stream at us Halcombe oxpond | E. coli | 2018-09-06 09:45 | 2300 | Science - Point Source Discharge, SOE Reporting - Rivers | APHA 21st Edition,9223B:2005 | MPN/100mL | 600 | 7.770
Rangitawa Stream at us Halcombe oxpond | Dissolved Oxygen Concentration | 2018-09-06 09:45 | 11.550 | Science - Point Source Discharge, SOE Reporting - Rivers |  | g/m3 | 600 | 7.770
Rangitawa Stream at us Halcombe oxpond | pH | 2018-09-06 09:45 | 7.770 | Science - Point Source Discharge, SOE Reporting - Rivers |  | pH | 600 | 7.770
Rangitawa Stream at us Halcombe oxpond | Nitrate Nitrogen (NO3) | 2018-09-06 09:45 | 1.1500 | Science - Point Source Discharge, SOE Reporting - Rivers | Ion Chromatography following USEPA 300.0 (modified) | g/m3-N | 600 | 7.770
Rangitawa Stream at us Halcombe oxpond | Nitrite Nitrogen (NO2) | 2018-09-06 09:45 | 0.006 | Science - Point Source Discharge, SOE Reporting - Rivers | Ion Chromatography following USEPA 300.0 (modified) | g/m3-N | 600 | 7.770
Rangitawa Stream at us Halcombe oxpond | SIN (Soluble Inorganic nitrogen) | 2018-09-06 09:45 | 1.1800 | Science - Point Source Discharge, SOE Reporting - Rivers | Calculated (NH4 + TON) | g/m3-N | 300 | 7.770
Rangitawa Stream at us Halcombe oxpond | Total Nitrogen | 2018-09-06 09:45 | 1.970 | Science - Point Source Discharge, SOE Reporting - Rivers | Flow Injection Autoanalyser following APHA 21st Edition Method 4500-NO3 I. Persulphate digestion follows APHA |  | 600 | 7.770
Rangitawa Stream at us Halcombe oxpond | Total Phosphorus | 2018-09-06 09:45 | 0.09900 | Science - Point Source Discharge, SOE Reporting - Rivers | Flow Injection Autoanalyser following APHA 21st Edition Method 4500-P G. Persulphate digestion follows APHA 21 |  | 600 | 7.770
Rangitawa Stream at us Halcombe oxpond | Turbidity | 2018-09-06 09:45 | 14.50000 | Science - Point Source Discharge, SOE Reporting - Rivers | Turbidity Meter following APHA 21st Edition Method 2130 B. | NTU | 600 | 7.770
Rangitawa Stream at us Halcombe oxpond | Ammoniacal Nitrogen (NH4) | 2018-10-04 09:10 | 0.0200 | Science - Point Source Discharge, SOE Reporting - Rivers | Flow Injection Autoanalyser following APHA 21st Edition Method 4500 NH3 H. | g/m3 | 600 | 7.130
Rangitawa Stream at us Halcombe oxpond | Dissolved Reactive Phosphorus | 2018-10-04 09:10 | 0.01200 | Science - Point Source Discharge, SOE Reporting - Rivers | Flow Injection Autoanalyser following APHA 21st Edition Method 4500-P G. |  | 600 | 7.130
Rangitawa Stream at us Halcombe oxpond | E. coli | 2018-10-04 09:10 | 240 | Science - Point Source Discharge, SOE Reporting - Rivers | APHA 21st Edition,9223B:2005 | MPN/100mL | 600 | 7.130
Rangitawa Stream at us Halcombe oxpond | Dissolved Oxygen Concentration | 2018-10-04 09:10 | 8.140 | Science - Point Source Discharge, SOE Reporting - Rivers |  | g/m3 | 600 | 7.130
Rangitawa Stream at us Halcombe oxpond | pH | 2018-10-04 09:10 | 7.130 | Science - Point Source Discharge, SOE Reporting - Rivers |  | pH | 600 | 7.130
Rangitawa Stream at us Halcombe oxpond | Nitrate Nitrogen (NO3) | 2018-10-04 09:10 | 0.1850 | Science - Point Source Discharge, SOE Reporting - Rivers | Ion Chromatography following USEPA 300.0 (modified) | g/m3-N | 600 | 7.130
Rangitawa Stream at us Halcombe oxpond | Nitrite Nitrogen (NO2) | 2018-10-04 09:10 | 0.010 | Science - Point Source Discharge, SOE Reporting - Rivers | Ion Chromatography following USEPA 300.0 (modified) | g/m3-N | 600 | 7.130
Rangitawa Stream at us Halcombe oxpond | SIN (Soluble Inorganic nitrogen) | 2018-10-04 09:10 | 0.2100 | Science - Point Source Discharge, SOE Reporting - Rivers | Calculated (NH4 + TON) | g/m3-N | 300 | 7.130
Rangitawa Stream at us Halcombe oxpond | Total Nitrogen | 2018-10-04 09:10 | 0.8800 | Science - Point Source Discharge, SOE Reporting - Rivers | Flow Injection Autoanalyser following APHA 21st Edition Method 4500-NO3 I. Persulphate digestion follows APHA |  | 600 | 7.130
Rangitawa Stream at us Halcombe oxpond | Total Phosphorus | 2018-10-04 09:10 | 0.05200 | Science - Point Source Discharge, SOE Reporting - Rivers | Flow Injection Autoanalyser following APHA 21st Edition Method 4500-P G. Persulphate digestion follows APHA 21 |  | 600 | 7.130
Rangitawa Stream at us Halcombe oxpond | Turbidity | 2018-10-04 09:10 | 2.46000 | Science - Point Source Discharge, SOE Reporting - Rivers | Turbidity Meter following APHA 21st Edition Method 2130 B. | NTU | 600 | 7.130
Rangitawa Stream at us Halcombe oxpond | Ammoniacal Nitrogen (NH4) | 2018-11-08 08:45 | 0.0200 | Science - Point Source Discharge, SOE Reporting - Rivers | Flow Injection Autoanalyser following APHA 21st Edition Method 4500 NH3 H. | g/m3 | 600 | 6.980
Rangitawa Stream at us Halcombe oxpond | Dissolved Reactive Phosphorus | 2018-11-08 08:45 | 0.01600 | Science - Point Source Discharge, SOE Reporting - Rivers | Flow Injection Autoanalyser following APHA 21st Edition Method 4500-P G. |  | 600 | 6.980
Rangitawa Stream at us Halcombe oxpond | E. coli | 2018-11-08 08:45 | 600 | Science - Point Source Discharge, SOE Reporting - Rivers | APHA 21st Edition,9223B:2005 | MPN/100mL | 600 | 6.980
Rangitawa Stream at us Halcombe oxpond | Dissolved Oxygen Concentration | 2018-11-08 08:45 | 6.430 | Science - Point Source Discharge, SOE Reporting - Rivers |  | g/m3 | 600 | 6.980
Rangitawa Stream at us Halcombe oxpond | pH | 2018-11-08 08:45 | 6.980 | Science - Point Source Discharge, SOE Reporting - Rivers |  | pH | 600 | 6.980
Rangitawa Stream at us Halcombe oxpond | Nitrate Nitrogen (NO3) | 2018-11-08 08:45 | 0.0550 | Science - Point Source Discharge, SOE Reporting - Rivers | Ion Chromatography following USEPA 300.0 (modified) | g/m3-N | 600 | 6.980
Rangitawa Stream at us Halcombe oxpond | Nitrite Nitrogen (NO2) | 2018-11-08 08:45 | 0.005 | Science - Point Source Discharge, SOE Reporting - Rivers | Ion Chromatography following USEPA 300.0 (modified) | g/m3-N | 600 | 6.980
Rangitawa Stream at us Halcombe oxpond | SIN (Soluble Inorganic nitrogen) | 2018-11-08 08:45 | 0.0800 | Science - Point Source Discharge, SOE Reporting - Rivers | Calculated (NH4 + TON) | g/m3-N | 300 | 6.980
Rangitawa Stream at us Halcombe oxpond | Total Nitrogen | 2018-11-08 08:45 | 0.7100 | Science - Point Source Discharge, SOE Reporting - Rivers | Flow Injection Autoanalyser following APHA 21st Edition Method 4500-NO3 I. Persulphate digestion follows APHA |  | 600 | 6.980
Rangitawa Stream at us Halcombe oxpond | Total Phosphorus | 2018-11-08 08:45 | 0.04800 | Science - Point Source Discharge, SOE Reporting - Rivers | Flow Injection Autoanalyser following APHA 21st Edition Method 4500-P G. Persulphate digestion follows APHA 21 |  | 600 | 6.980
Rangitawa Stream at us Halcombe oxpond | Turbidity | 2018-11-08 08:45 | 1.85000 | Science - Point Source Discharge, SOE Reporting - Rivers | Turbidity Meter following APHA 21st Edition Method 2130 B. | NTU | 600 | 6.980
Rangitawa Stream at us Halcombe oxpond | Ammoniacal Nitrogen (NH4) | 2018-12-06 08:50 | 0.0100 | Science - Point Source Discharge, SOE Reporting - Rivers | Flow Injection Autoanalyser following APHA 21st Edition Method 4500 NH3 H. | g/m3 | 600 | 7.150
Rangitawa Stream at us Halcombe oxpond | Visual Clarity | 2018-12-06 08:50 | 0.440 | Science - Point Source Discharge, SOE Reporting - Rivers | SHMAK Tube (< 0.5 m) | m | 600 | 7.150
Rangitawa Stream at us Halcombe oxpond | Dissolved Reactive Phosphorus | 2018-12-06 08:50 | 0.01500 | Science - Point Source Discharge, SOE Reporting - Rivers | Flow Injection Autoanalyser following APHA 21st Edition Method 4500-P G. |  | 600 | 7.150
Rangitawa Stream at us Halcombe oxpond | E. coli | 2018-12-06 08:50 | 360 | Science - Point Source Discharge, SOE Reporting - Rivers | APHA 21st Edition,9223B:2005 | MPN/100mL | 600 | 7.150
Rangitawa Stream at us Halcombe oxpond | Dissolved Oxygen Concentration | 2018-12-06 08:50 | 6.240 | Science - Point Source Discharge, SOE Reporting - Rivers |  | g/m3 | 600 | 7.150
Rangitawa Stream at us Halcombe oxpond | pH | 2018-12-06 08:50 | 7.150 | Science - Point Source Discharge, SOE Reporting - Rivers |  | pH | 600 | 7.150
Rangitawa Stream at us Halcombe oxpond | Nitrate Nitrogen (NO3) | 2018-12-06 08:50 | 0.0080 | Science - Point Source Discharge, SOE Reporting - Rivers | Ion Chromatography following USEPA 300.0 (modified) | g/m3-N | 600 | 7.150
Rangitawa Stream at us Halcombe oxpond | Nitrite Nitrogen (NO2) | 2018-12-06 08:50 | 0.004 | Science - Point Source Discharge, SOE Reporting - Rivers | Ion Chromatography following USEPA 300.0 (modified) | g/m3-N | 600 | 7.150
Rangitawa Stream at us Halcombe oxpond | SIN (Soluble Inorganic nitrogen) | 2018-12-06 08:50 | 0.0200 | Science - Point Source Discharge, SOE Reporting - Rivers | Calculated (NH4 + TON) | g/m3-N | 300 | 7.150
Rangitawa Stream at us Halcombe oxpond | Total Nitrogen | 2018-12-06 08:50 | 0.5600 | Science - Point Source Discharge, SOE Reporting - Rivers | Flow Injection Autoanalyser following APHA 21st Edition Method 4500-NO3 I. Persulphate digestion follows APHA |  | 600 | 7.150
Rangitawa Stream at us Halcombe oxpond | Total Phosphorus | 2018-12-06 08:50 | 0.06100 | Science - Point Source Discharge, SOE Reporting - Rivers | Flow Injection Autoanalyser following APHA 21st Edition Method 4500-P G. Persulphate digestion follows APHA 21 |  | 600 | 7.150
Rangitawa Stream at us Halcombe oxpond | Turbidity | 2018-12-06 08:50 | 2.39000 | Science - Point Source Discharge, SOE Reporting - Rivers | Turbidity Meter following APHA 21st Edition Method 2130 B. | NTU | 600 | 7.150
Rangitawa Stream at us Halcombe oxpond | Ammoniacal Nitrogen (NH4) | 2019-01-10 09:00 | 0.0400 | Science - Point Source Discharge, SOE Reporting - Rivers | Flow Injection Autoanalyser following APHA 21st Edition Method 4500 NH3 H. | g/m3 | 600 | 6.950
Rangitawa Stream at us Halcombe oxpond | Visual Clarity | 2019-01-10 09:00 | 0.450 | Science - Point Source Discharge, SOE Reporting - Rivers | SHMAK Tube (< 0.5 m) | m | 600 | 6.950
Rangitawa Stream at us Halcombe oxpond | Dissolved Reactive Phosphorus | 2019-01-10 09:00 | 0.02100 | Science - Point Source Discharge, SOE Reporting - Rivers | Flow Injection Autoanalyser following APHA 21st Edition Method 4500-P G. |  | 600 | 6.950
Rangitawa Stream at us Halcombe oxpond | E. coli | 2019-01-10 09:00 | 520 | Science - Point Source Discharge, SOE Reporting - Rivers | APHA 21st Edition,9223B:2005 | MPN/100mL | 600 | 6.950
Rangitawa Stream at us Halcombe oxpond | Dissolved Oxygen Concentration | 2019-01-10 09:00 | 3.110 | Science - Point Source Discharge, SOE Reporting - Rivers |  | g/m3 | 500 | 6.950
Rangitawa Stream at us Halcombe oxpond | pH | 2019-01-10 09:00 | 6.950 | Science - Point Source Discharge, SOE Reporting - Rivers |  | pH | 600 | 6.950
Rangitawa Stream at us Halcombe oxpond | Nitrate Nitrogen (NO3) | 2019-01-10 09:00 | 0.0360 | Science - Point Source Discharge, SOE Reporting - Rivers | Ion Chromatography following USEPA 300.0 (modified) | g/m3-N | 600 | 6.950
Rangitawa Stream at us Halcombe oxpond | Nitrite Nitrogen (NO2) | 2019-01-10 09:00 | 0.014 | Science - Point Source Discharge, SOE Reporting - Rivers | Ion Chromatography following USEPA 300.0 (modified) | g/m3-N | 600 | 6.950
Rangitawa Stream at us Halcombe oxpond | SIN (Soluble Inorganic nitrogen) | 2019-01-10 09:00 | 0.0900 | Science - Point Source Discharge, SOE Reporting - Rivers | Calculated (NH4 + TON) | g/m3-N | 300 | 6.950
Rangitawa Stream at us Halcombe oxpond | Total Nitrogen | 2019-01-10 09:00 | 0.6700 | Science - Point Source Discharge, SOE Reporting - Rivers | Flow Injection Autoanalyser following APHA 21st Edition Method 4500-NO3 I. Persulphate digestion follows APHA |  | 600 | 6.950
Rangitawa Stream at us Halcombe oxpond | Total Phosphorus | 2019-01-10 09:00 | 0.1100 | Science - Point Source Discharge, SOE Reporting - Rivers | Flow Injection Autoanalyser following APHA 21st Edition Method 4500-P G. Persulphate digestion follows APHA 21 |  | 600 | 6.950
Rangitawa Stream at us Halcombe oxpond | Turbidity | 2019-01-10 09:00 | 3.74000 | Science - Point Source Discharge, SOE Reporting - Rivers | Turbidity Meter following APHA 21st Edition Method 2130 B. | NTU | 600 | 6.950
Rangitawa Stream at us Halcombe oxpond | Ammoniacal Nitrogen (NH4) | 2019-02-08 08:45 | 0.0100 | Science - Point Source Discharge, SOE Reporting - Rivers | Flow Injection Autoanalyser following APHA 21st Edition Method 4500 NH3 H. | g/m3 | 600 | 6.980
Rangitawa Stream at us Halcombe oxpond | Visual Clarity | 2019-02-08 08:45 | 0.420 | Science - Point Source Discharge, SOE Reporting - Rivers | SHMAK Tube (< 0.5 m) | m | 600 | 6.980
Rangitawa Stream at us Halcombe oxpond | Dissolved Reactive Phosphorus | 2019-02-08 08:45 | 0.03200 | Science - Point Source Discharge, SOE Reporting - Rivers | Flow Injection Autoanalyser following APHA 21st Edition Method 4500-P G. |  | 600 | 6.980
Rangitawa Stream at us Halcombe oxpond | E. coli | 2019-02-08 08:45 | 510 | Science - Point Source Discharge, SOE Reporting - Rivers | APHA 21st Edition,9223B:2005 | MPN/100mL | 600 | 6.980
Rangitawa Stream at us Halcombe oxpond | Dissolved Oxygen Concentration | 2019-02-08 08:45 | 3.470 | Science - Point Source Discharge, SOE Reporting - Rivers |  | g/m3 | 500 | 6.980
Rangitawa Stream at us Halcombe oxpond | pH | 2019-02-08 08:45 | 6.980 | Science - Point Source Discharge, SOE Reporting - Rivers |  | pH | 600 | 6.980
Rangitawa Stream at us Halcombe oxpond | Nitrate Nitrogen (NO3) | 2019-02-08 08:45 | 0.0110 | Science - Point Source Discharge, SOE Reporting - Rivers | Ion Chromatography following USEPA 300.0 (modified) | g/m3-N | 600 | 6.980
Rangitawa Stream at us Halcombe oxpond | Nitrite Nitrogen (NO2) | 2019-02-08 08:45 | <0.002 | Science - Point Source Discharge, SOE Reporting - Rivers | Ion Chromatography following USEPA 300.0 (modified) | g/m3-N | 600 | 6.980
Rangitawa Stream at us Halcombe oxpond | SIN (Soluble Inorganic nitrogen) | 2019-02-08 08:45 | 0.0200 | Science - Point Source Discharge, SOE Reporting - Rivers | Calculated (NH4 + TON) | g/m3-N | 300 | 6.980
Rangitawa Stream at us Halcombe oxpond | Total Nitrogen | 2019-02-08 08:45 | 0.3700 | Science - Point Source Discharge, SOE Reporting - Rivers | Flow Injection Autoanalyser following APHA 21st Edition Method 4500-NO3 I. Persulphate digestion follows APHA |  | 600 | 6.980
Rangitawa Stream at us Halcombe oxpond | Total Phosphorus | 2019-02-08 08:45 | 0.1000 | Science - Point Source Discharge, SOE Reporting - Rivers | Flow Injection Autoanalyser following APHA 21st Edition Method 4500-P G. Persulphate digestion follows APHA 21 |  | 600 | 6.980
Rangitawa Stream at us Halcombe oxpond | Turbidity | 2019-02-08 08:45 | 4.78000 | Science - Point Source Discharge, SOE Reporting - Rivers | Turbidity Meter following APHA 21st Edition Method 2130 B. | NTU | 600 | 6.980
Rangitawa Stream at us Halcombe oxpond | Ammoniacal Nitrogen (NH4) | 2019-03-07 09:10 | <0.0100 | Science - Point Source Discharge, SOE Reporting - Rivers | Flow Injection Autoanalyser following APHA 21st Edition Method 4500 NH3 H. | g/m3 | 600 | 6.950
Rangitawa Stream at us Halcombe oxpond | Dissolved Reactive Phosphorus | 2019-03-07 09:10 | 0.02900 | Science - Point Source Discharge, SOE Reporting - Rivers | Flow Injection Autoanalyser following APHA 21st Edition Method 4500-P G. |  | 600 | 6.950
Rangitawa Stream at us Halcombe oxpond | E. coli | 2019-03-07 09:10 | 2100 | Science - Point Source Discharge, SOE Reporting - Rivers | APHA 21st Edition,9223B:2005 | MPN/100mL | 600 | 6.950
Rangitawa Stream at us Halcombe oxpond | Dissolved Oxygen Concentration | 2019-03-07 09:10 | 3.400 | Science - Point Source Discharge, SOE Reporting - Rivers |  | g/m3 | 500 | 6.950
Rangitawa Stream at us Halcombe oxpond | pH | 2019-03-07 09:10 | 6.950 | Science - Point Source Discharge, SOE Reporting - Rivers |  | pH | 600 | 6.950
Rangitawa Stream at us Halcombe oxpond | Nitrate Nitrogen (NO3) | 2019-03-07 09:10 | 0.0040 | Science - Point Source Discharge, SOE Reporting - Rivers | Ion Chromatography following USEPA 300.0 (modified) | g/m3-N | 600 | 6.950
Rangitawa Stream at us Halcombe oxpond | Nitrite Nitrogen (NO2) | 2019-03-07 09:10 | <0.002 | Science - Point Source Discharge, SOE Reporting - Rivers | Ion Chromatography following USEPA 300.0 (modified) | g/m3-N | 600 | 6.950
Rangitawa Stream at us Halcombe oxpond | SIN (Soluble Inorganic nitrogen) | 2019-03-07 09:10 | 0.0090 | Science - Point Source Discharge, SOE Reporting - Rivers | Calculated (NH4 + TON) | g/m3-N | 300 | 6.950
Rangitawa Stream at us Halcombe oxpond | Total Nitrogen | 2019-03-07 09:10 | 0.3200 | Science - Point Source Discharge, SOE Reporting - Rivers | Flow Injection Autoanalyser following APHA 21st Edition Method 4500-NO3 I. Persulphate digestion follows APHA |  | 600 | 6.950
Rangitawa Stream at us Halcombe oxpond | Total Phosphorus | 2019-03-07 09:10 | 0.09000 | Science - Point Source Discharge, SOE Reporting - Rivers | Flow Injection Autoanalyser following APHA 21st Edition Method 4500-P G. Persulphate digestion follows APHA 21 |  | 600 | 6.950
Rangitawa Stream at us Halcombe oxpond | Turbidity | 2019-03-07 09:10 | 5.24000 | Science - Point Source Discharge, SOE Reporting - Rivers | Turbidity Meter following APHA 21st Edition Method 2130 B. | NTU | 600 | 6.950
Rangitawa Stream at us Halcombe oxpond | Ammoniacal Nitrogen (NH4) | 2019-04-04 09:20 | 0.0300 | Science - Point Source Discharge, SOE Reporting - Rivers | Flow Injection Autoanalyser following APHA 21st Edition Method 4500 NH3 H. | g/m3 | 600 | 7.050
Rangitawa Stream at us Halcombe oxpond | Visual Clarity | 2019-04-04 09:20 | 0.210 | Science - Point Source Discharge, SOE Reporting - Rivers | SHMAK Tube (< 0.5 m) | m | 600 | 7.050
Rangitawa Stream at us Halcombe oxpond | Dissolved Reactive Phosphorus | 2019-04-04 09:20 | 0.03900 | Science - Point Source Discharge, SOE Reporting - Rivers | Flow Injection Autoanalyser following APHA 21st Edition Method 4500-P G. |  | 600 | 7.050
Rangitawa Stream at us Halcombe oxpond | E. coli | 2019-04-04 09:20 | 350 | Science - Point Source Discharge, SOE Reporting - Rivers | APHA 21st Edition,9223B:2005 | MPN/100mL | 600 | 7.050
Rangitawa Stream at us Halcombe oxpond | Dissolved Oxygen Concentration | 2019-04-04 09:20 | 0.670 | Science - Point Source Discharge, SOE Reporting - Rivers |  | g/m3 | 500 | 7.050
Rangitawa Stream at us Halcombe oxpond | pH | 2019-04-04 09:20 | 7.050 | Science - Point Source Discharge, SOE Reporting - Rivers |  | pH | 600 | 7.050
Rangitawa Stream at us Halcombe oxpond | Nitrate Nitrogen (NO3) | 2019-04-04 09:20 | 0.0070 | Science - Point Source Discharge, SOE Reporting - Rivers | Ion Chromatography following USEPA 300.0 (modified) | g/m3-N | 600 | 7.050
Rangitawa Stream at us Halcombe oxpond | Nitrite Nitrogen (NO2) | 2019-04-04 09:20 | 0.005 | Science - Point Source Discharge, SOE Reporting - Rivers | Ion Chromatography following USEPA 300.0 (modified) | g/m3-N | 600 | 7.050
Rangitawa Stream at us Halcombe oxpond | SIN (Soluble Inorganic nitrogen) | 2019-04-04 09:20 | 0.0400 | Science - Point Source Discharge, SOE Reporting - Rivers | Calculated (NH4 + TON) | g/m3-N | 300 | 7.050
Rangitawa Stream at us Halcombe oxpond | Total Nitrogen | 2019-04-04 09:20 | 0.6300 | Science - Point Source Discharge, SOE Reporting - Rivers | Flow Injection Autoanalyser following APHA 21st Edition Method 4500-NO3 I. Persulphate digestion follows APHA |  | 600 | 7.050
Rangitawa Stream at us Halcombe oxpond | Total Phosphorus | 2019-04-04 09:20 | 0.2710 | Science - Point Source Discharge, SOE Reporting - Rivers | Flow Injection Autoanalyser following APHA 21st Edition Method 4500-P G. Persulphate digestion follows APHA 21 |  | 600 | 7.050
Rangitawa Stream at us Halcombe oxpond | Turbidity | 2019-04-04 09:20 | 18.30000 | Science - Point Source Discharge, SOE Reporting - Rivers | Turbidity Meter following APHA 21st Edition Method 2130 B. | NTU | 600 | 7.050
Rangitawa Stream at us Halcombe oxpond | Ammoniacal Nitrogen (NH4) | 2019-05-09 12:05 | 0.0300 | Science - Point Source Discharge, SOE Reporting - Rivers | Flow Injection Autoanalyser following APHA 21st Edition Method 4500 NH3 H. | g/m3 | 600 | 7.070
Rangitawa Stream at us Halcombe oxpond | Dissolved Reactive Phosphorus | 2019-05-09 12:05 | 0.02400 | Science - Point Source Discharge, SOE Reporting - Rivers | Flow Injection Autoanalyser following APHA 21st Edition Method 4500-P G. |  | 600 | 7.070
Rangitawa Stream at us Halcombe oxpond | E. coli | 2019-05-09 12:05 | 590 | Science - Point Source Discharge, SOE Reporting - Rivers | APHA 21st Edition,9223B:2005 | MPN/100mL | 600 | 7.070
Rangitawa Stream at us Halcombe oxpond | Dissolved Oxygen Concentration | 2019-05-09 12:05 | 3.030 | Science - Point Source Discharge, SOE Reporting - Rivers |  | g/m3 | 500 | 7.070
Rangitawa Stream at us Halcombe oxpond | pH | 2019-05-09 12:05 | 7.070 | Science - Point Source Discharge, SOE Reporting - Rivers |  | pH | 600 | 7.070
Rangitawa Stream at us Halcombe oxpond | Nitrate Nitrogen (NO3) | 2019-05-09 12:05 | 0.0020 | Science - Point Source Discharge, SOE Reporting - Rivers | Ion Chromatography following USEPA 300.0 (modified) | g/m3-N | 600 | 7.070
Rangitawa Stream at us Halcombe oxpond | Nitrite Nitrogen (NO2) | 2019-05-09 12:05 | <0.002 | Science - Point Source Discharge, SOE Reporting - Rivers | Ion Chromatography following USEPA 300.0 (modified) | g/m3-N | 600 | 7.070
Rangitawa Stream at us Halcombe oxpond | SIN (Soluble Inorganic nitrogen) | 2019-05-09 12:05 | 0.0330 | Science - Point Source Discharge, SOE Reporting - Rivers | Calculated (NH4 + TON) | g/m3-N | 300 | 7.070
Rangitawa Stream at us Halcombe oxpond | Total Nitrogen | 2019-05-09 12:05 | 1.560 | Science - Point Source Discharge, SOE Reporting - Rivers | Flow Injection Autoanalyser following APHA 21st Edition Method 4500-NO3 I. Persulphate digestion follows APHA |  | 600 | 7.070
Rangitawa Stream at us Halcombe oxpond | Total Phosphorus | 2019-05-09 12:05 | 0.2830 | Science - Point Source Discharge, SOE Reporting - Rivers | Flow Injection Autoanalyser following APHA 21st Edition Method 4500-P G. Persulphate digestion follows APHA 21 |  | 600 | 7.070
Rangitawa Stream at us Halcombe oxpond | Turbidity | 2019-05-09 12:05 | 7.65000 | Science - Point Source Discharge, SOE Reporting - Rivers | Turbidity Meter following APHA 21st Edition Method 2130 B. | NTU | 600 | 7.070
Rangitawa Stream at us Halcombe oxpond | Ammoniacal Nitrogen (NH4) | 2019-06-06 11:30 | 0.0200 | Science - Point Source Discharge, SOE Reporting - Rivers | Flow Injection Autoanalyser following APHA 21st Edition Method 4500 NH3 H. | g/m3 | 600 | 7.620
Rangitawa Stream at us Halcombe oxpond | Visual Clarity | 2019-06-06 11:30 | 0.200 | Science - Point Source Discharge, SOE Reporting - Rivers | SHMAK Tube (< 0.5 m) | m | 600 | 7.620
Rangitawa Stream at us Halcombe oxpond | Dissolved Reactive Phosphorus | 2019-06-06 11:30 | 0.03300 | Science - Point Source Discharge, SOE Reporting - Rivers | Flow Injection Autoanalyser following APHA 21st Edition Method 4500-P G. |  | 600 | 7.620
Rangitawa Stream at us Halcombe oxpond | E. coli | 2019-06-06 11:30 | 2700 | Science - Point Source Discharge, SOE Reporting - Rivers | APHA 21st Edition,9223B:2005 | MPN/100mL | 600 | 7.620
Rangitawa Stream at us Halcombe oxpond | Dissolved Oxygen Concentration | 2019-06-06 11:30 | 8.740 | Science - Point Source Discharge, SOE Reporting - Rivers |  | g/m3 | 600 | 7.620
Rangitawa Stream at us Halcombe oxpond | pH | 2019-06-06 11:30 | 7.620 | Science - Point Source Discharge, SOE Reporting - Rivers |  | pH | 600 | 7.620
Rangitawa Stream at us Halcombe oxpond | Nitrate Nitrogen (NO3) | 2019-06-06 11:30 | 1.3000 | Science - Point Source Discharge, SOE Reporting - Rivers | Ion Chromatography following USEPA 300.0 (modified) | g/m3-N | 600 | 7.620
Rangitawa Stream at us Halcombe oxpond | Nitrite Nitrogen (NO2) | 2019-06-06 11:30 | 0.011 | Science - Point Source Discharge, SOE Reporting - Rivers | Ion Chromatography following USEPA 300.0 (modified) | g/m3-N | 600 | 7.620
Rangitawa Stream at us Halcombe oxpond | SIN (Soluble Inorganic nitrogen) | 2019-06-06 11:30 | 1.3300 | Science - Point Source Discharge, SOE Reporting - Rivers | Calculated (NH4 + TON) | g/m3-N | 300 | 7.620
Rangitawa Stream at us Halcombe oxpond | Total Nitrogen | 2019-06-06 11:30 | 2.040 | Science - Point Source Discharge, SOE Reporting - Rivers | Flow Injection Autoanalyser following APHA 21st Edition Method 4500-NO3 I. Persulphate digestion follows APHA |  | 600 | 7.620
Rangitawa Stream at us Halcombe oxpond | Total Phosphorus | 2019-06-06 11:30 | 0.1370 | Science - Point Source Discharge, SOE Reporting - Rivers | Flow Injection Autoanalyser following APHA 21st Edition Method 4500-P G. Persulphate digestion follows APHA 21 |  | 600 | 7.620
Rangitawa Stream at us Halcombe oxpond | Turbidity | 2019-06-06 11:30 | 16.30000 | Science - Point Source Discharge, SOE Reporting - Rivers | Turbidity Meter following APHA 21st Edition Method 2130 B. | NTU | 600 | 7.620
Rangitawa Stream at us Halcombe oxpond | Ammoniacal Nitrogen (NH4) | 2019-07-11 10:15 | 0.0180 | Science - Point Source Discharge, SOE Reporting - Rivers | Flow Injection Autoanalyser following APHA Online Edition Method 4500 NH3-H (modified). | g/m3 | 600
Rangitawa Stream at us Halcombe oxpond | Visual Clarity | 2019-07-11 10:15 | 0.340 | Science - Point Source Discharge, SOE Reporting - Rivers | SHMAK Tube (< 0.5 m) | m | 600
Rangitawa Stream at us Halcombe oxpond | Dissolved Reactive Phosphorus | 2019-07-11 10:15 | 0.03800 | Science - Point Source Discharge, SOE Reporting - Rivers | APHA Online Edition Method 4500-P G. Persulphate digestion follows APHA Online Edition 4500-P B. |  | 600
Rangitawa Stream at us Halcombe oxpond | E. coli | 2019-07-11 10:15 | 430 | Science - Point Source Discharge, SOE Reporting - Rivers | APHA 21st Edition,9223B:2005 | MPN/100mL | 600
Rangitawa Stream at us Halcombe oxpond | Dissolved Oxygen Concentration | 2019-07-11 10:15 | 9.410 | Science - Point Source Discharge, SOE Reporting - Rivers |  | g/m3 | 600
Rangitawa Stream at us Halcombe oxpond | Nitrate Nitrogen (NO3) | 2019-07-11 10:15 | 4.3000 | Science - Point Source Discharge, SOE Reporting - Rivers | Ion Chromatography following USEPA 300.0 (modified) | g/m3-N | 600
Rangitawa Stream at us Halcombe oxpond | Nitrite Nitrogen (NO2) | 2019-07-11 10:15 | 0.019 | Science - Point Source Discharge, SOE Reporting - Rivers | Ion Chromatography following USEPA 300.0 (modified) | g/m3-N | 600
Rangitawa Stream at us Halcombe oxpond | SIN (Soluble Inorganic nitrogen) | 2019-07-11 10:15 | 4.3380 | Science - Point Source Discharge, SOE Reporting - Rivers | Calculated (NH4 + TON) | g/m3-N | 300
Rangitawa Stream at us Halcombe oxpond | Total Nitrogen | 2019-07-11 10:15 | 5.290 | Science - Point Source Discharge, SOE Reporting - Rivers | Flow Injection Autoanalyser following APHA Online Edition Method 4500-NO3 I. Persulphate digestion follows APHA Online Edition 4500-N C. |  | 600
Rangitawa Stream at us Halcombe oxpond | Total Phosphorus | 2019-07-11 10:15 | 0.1070 | Science - Point Source Discharge, SOE Reporting - Rivers | Flow Injection Autoanalyser following APHA Online Edition Method 4500-P G. Persulphate digestion follows APHA Online Edition 4500-P B. |  | 600
Rangitawa Stream at us Halcombe oxpond | Turbidity | 2019-07-11 10:15 | 8.32000 | Science - Point Source Discharge, SOE Reporting - Rivers | Turbidity Meter following APHA 21st Edition Method 2130 B. | NTU | 600
Rangitawa Stream at us Halcombe oxpond | Ammoniacal Nitrogen (NH4) | 2019-08-08 10:15 | 0.0100 | Science - Point Source Discharge, SOE Reporting - Rivers | Flow Injection Autoanalyser following APHA Online Edition Method 4500 NH3-H (modified). | g/m3 | 600 | 7.420
Rangitawa Stream at us Halcombe oxpond | Visual Clarity | 2019-08-08 10:15 | 0.460 | Science - Point Source Discharge, SOE Reporting - Rivers | SHMAK Tube (< 0.5 m) | m | 600 | 7.420
Rangitawa Stream at us Halcombe oxpond | Dissolved Reactive Phosphorus | 2019-08-08 10:15 | 0.02000 | Science - Point Source Discharge, SOE Reporting - Rivers | APHA Online Edition Method 4500-P G. Persulphate digestion follows APHA Online Edition 4500-P B. |  | 600 | 7.420
Rangitawa Stream at us Halcombe oxpond | E. coli | 2019-08-08 10:15 | 470 | Science - Point Source Discharge, SOE Reporting - Rivers | APHA 21st Edition,9223B:2005 | MPN/100mL | 600 | 7.420
Rangitawa Stream at us Halcombe oxpond | Dissolved Oxygen Concentration | 2019-08-08 10:15 | 10.520 | Science - Point Source Discharge, SOE Reporting - Rivers |  | g/m3 | 600 | 7.420
Rangitawa Stream at us Halcombe oxpond | pH | 2019-08-08 10:15 | 7.420 | Science - Point Source Discharge, SOE Reporting - Rivers |  | pH | 600 | 7.420
Rangitawa Stream at us Halcombe oxpond | Nitrate Nitrogen (NO3) | 2019-08-08 10:15 | 2.4400 | Science - Point Source Discharge, SOE Reporting - Rivers | Ion Chromatography following USEPA 300.0 (modified) | g/m3-N | 600 | 7.420
Rangitawa Stream at us Halcombe oxpond | Nitrite Nitrogen (NO2) | 2019-08-08 10:15 | 0.010 | Science - Point Source Discharge, SOE Reporting - Rivers | Ion Chromatography following USEPA 300.0 (modified) | g/m3-N | 600 | 7.420
Rangitawa Stream at us Halcombe oxpond | SIN (Soluble Inorganic nitrogen) | 2019-08-08 10:15 | 2.4600 | Science - Point Source Discharge, SOE Reporting - Rivers | Calculated (NH4 + TON) | g/m3-N | 300 | 7.420
Rangitawa Stream at us Halcombe oxpond | Total Nitrogen | 2019-08-08 10:15 | 3.120 | Science - Point Source Discharge, SOE Reporting - Rivers | Flow Injection Autoanalyser following APHA Online Edition Method 4500-NO3 I. Persulphate digestion follows APHA Online Edition 4500-N C. |  | 600 | 7.420
Rangitawa Stream at us Halcombe oxpond | Total Phosphorus | 2019-08-08 10:15 | 0.08700 | Science - Point Source Discharge, SOE Reporting - Rivers | Flow Injection Autoanalyser following APHA Online Edition Method 4500-P G. Persulphate digestion follows APHA Online Edition 4500-P B. |  | 600 | 7.420
Rangitawa Stream at us Halcombe oxpond | Turbidity | 2019-08-08 10:15 | 7.37000 | Science - Point Source Discharge, SOE Reporting - Rivers | Turbidity Meter following APHA 21st Edition Method 2130 B. | NTU | 600 | 7.420
Rangitawa Stream at us Halcombe oxpond | Dissolved Reactive Phosphorus | 2019-09-12 10:25 | 0.004000 | Science - Point Source Discharge, SOE Reporting - Rivers | APHA Online Edition Method 4500-P G. Persulphate digestion follows APHA Online Edition 4500-P B. |  | 600 | 7.500
Rangitawa Stream at us Halcombe oxpond | E. coli | 2019-09-12 10:25 | 160 | Science - Point Source Discharge, SOE Reporting - Rivers | APHA 21st Edition,9223B:2005 | MPN/100mL | 600 | 7.500
Rangitawa Stream at us Halcombe oxpond | Dissolved Oxygen Concentration | 2019-09-12 10:25 | 11.320 | Science - Point Source Discharge, SOE Reporting - Rivers |  | g/m3 | 600 | 7.500
Rangitawa Stream at us Halcombe oxpond | pH | 2019-09-12 10:25 | 7.500 | Science - Point Source Discharge, SOE Reporting - Rivers |  | pH | 600 | 7.500
Rangitawa Stream at us Halcombe oxpond | Nitrate Nitrogen (NO3) | 2019-09-12 10:25 | 0.9910 | Science - Point Source Discharge, SOE Reporting - Rivers | Ion Chromatography following USEPA 300.0 (modified) | g/m3-N | 600 | 7.500
Rangitawa Stream at us Halcombe oxpond | Nitrite Nitrogen (NO2) | 2019-09-12 10:25 | 0.006 | Science - Point Source Discharge, SOE Reporting - Rivers | Ion Chromatography following USEPA 300.0 (modified) | g/m3-N | 600 | 7.500
Rangitawa Stream at us Halcombe oxpond | SIN (Soluble Inorganic nitrogen) | 2019-09-12 10:25 | 1.0005 | Science - Point Source Discharge, SOE Reporting - Rivers | Calculated (NH4 + TON) | g/m3-N | 300 | 7.500
Rangitawa Stream at us Halcombe oxpond | Total Nitrogen | 2019-09-12 10:25 | 1.760 | Science - Point Source Discharge, SOE Reporting - Rivers | Flow Injection Autoanalyser following APHA Online Edition Method 4500-NO3 I. Persulphate digestion follows APHA Online Edition 4500-N C. |  | 600 | 7.500
Rangitawa Stream at us Halcombe oxpond | Total Phosphorus | 2019-09-12 10:25 | 0.07200 | Science - Point Source Discharge, SOE Reporting - Rivers | Flow Injection Autoanalyser following APHA Online Edition Method 4500-P G. Persulphate digestion follows APHA Online Edition 4500-P B. |  | 600 | 7.500
Rangitawa Stream at us Halcombe oxpond | Turbidity | 2019-09-12 10:25 | 5.96000 | Science - Point Source Discharge, SOE Reporting - Rivers | Turbidity Meter following APHA 21st Edition Method 2130 B. | NTU | 600 | 7.500
Rangitawa Stream at us Halcombe oxpond | Dissolved Reactive Phosphorus | 2019-10-10 09:05 | 0.01100 | Science - Point Source Discharge, SOE Reporting - Rivers | APHA Online Edition Method 4500-P G. Persulphate digestion follows APHA Online Edition 4500-P B. |  | 600 | 7.090
Rangitawa Stream at us Halcombe oxpond | E. coli | 2019-10-10 09:05 | 310 | Science - Point Source Discharge, SOE Reporting - Rivers | APHA 21st Edition,9223B:2005 | MPN/100mL | 600 | 7.090
Rangitawa Stream at us Halcombe oxpond | Dissolved Oxygen Concentration | 2019-10-10 09:05 | 8.920 | Science - Point Source Discharge, SOE Reporting - Rivers |  | g/m3 | 600 | 7.090
Rangitawa Stream at us Halcombe oxpond | pH | 2019-10-10 09:05 | 7.090 | Science - Point Source Discharge, SOE Reporting - Rivers |  | pH | 600 | 7.090
Rangitawa Stream at us Halcombe oxpond | Nitrate Nitrogen (NO3) | 2019-10-10 09:05 | 0.1340 | Science - Point Source Discharge, SOE Reporting - Rivers | Ion Chromatography following USEPA 300.0 (modified) | g/m3-N | 600 | 7.090
Rangitawa Stream at us Halcombe oxpond | Nitrite Nitrogen (NO2) | 2019-10-10 09:05 | 0.003 | Science - Point Source Discharge, SOE Reporting - Rivers | Ion Chromatography following USEPA 300.0 (modified) | g/m3-N | 600 | 7.090
Rangitawa Stream at us Halcombe oxpond | SIN (Soluble Inorganic nitrogen) | 2019-10-10 09:05 | 0.1490 | Science - Point Source Discharge, SOE Reporting - Rivers | Calculated (NH4 + TON) | g/m3-N | 300 | 7.090
Rangitawa Stream at us Halcombe oxpond | Total Nitrogen | 2019-10-10 09:05 | 1.080 | Science - Point Source Discharge, SOE Reporting - Rivers | Flow Injection Autoanalyser following APHA Online Edition Method 4500-NO3 I. Persulphate digestion follows APHA Online Edition 4500-N C. |  | 600 | 7.090
Rangitawa Stream at us Halcombe oxpond | Total Phosphorus | 2019-10-10 09:05 | 0.09500 | Science - Point Source Discharge, SOE Reporting - Rivers | Flow Injection Autoanalyser following APHA Online Edition Method 4500-P G. Persulphate digestion follows APHA Online Edition 4500-P B. |  | 600 | 7.090
Rangitawa Stream at us Halcombe oxpond | Turbidity | 2019-10-10 09:05 | 5.75000 | Science - Point Source Discharge, SOE Reporting - Rivers | Turbidity Meter following APHA 21st Edition Method 2130 B. | NTU | 600 | 7.090
Rangitawa Stream at us Halcombe oxpond | Dissolved Reactive Phosphorus | 2019-11-07 09:15 | 0.008000 | Science - Point Source Discharge, SOE Reporting - Rivers | APHA Online Edition Method 4500-P G. Persulphate digestion follows APHA Online Edition 4500-P B. |  | 600 | 7.060
Rangitawa Stream at us Halcombe oxpond | E. coli | 2019-11-07 09:15 | 180 | Science - Point Source Discharge, SOE Reporting - Rivers | APHA 21st Edition,9223B:2005 | MPN/100mL | 600 | 7.060
Rangitawa Stream at us Halcombe oxpond | Dissolved Oxygen Concentration | 2019-11-07 09:15 | 6.220 | Science - Point Source Discharge, SOE Reporting - Rivers |  | g/m3 | 600 | 7.060
Rangitawa Stream at us Halcombe oxpond | pH | 2019-11-07 09:15 | 7.060 | Science - Point Source Discharge, SOE Reporting - Rivers |  | pH | 600 | 7.060
Rangitawa Stream at us Halcombe oxpond | Nitrate Nitrogen (NO3) | 2019-11-07 09:15 | 0.0070 | Science - Point Source Discharge, SOE Reporting - Rivers | Ion Chromatography following USEPA 300.0 (modified) | g/m3-N | 600 | 7.060
Rangitawa Stream at us Halcombe oxpond | Nitrite Nitrogen (NO2) | 2019-11-07 09:15 | 0.002 | Science - Point Source Discharge, SOE Reporting - Rivers | Ion Chromatography following USEPA 300.0 (modified) | g/m3-N | 600 | 7.060
Rangitawa Stream at us Halcombe oxpond | SIN (Soluble Inorganic nitrogen) | 2019-11-07 09:15 | 0.0120 | Science - Point Source Discharge, SOE Reporting - Rivers | Calculated (NH4 + TON) | g/m3-N | 300 | 7.060
Rangitawa Stream at us Halcombe oxpond | Total Nitrogen | 2019-11-07 09:15 | 0.6800 | Science - Point Source Discharge, SOE Reporting - Rivers | Flow Injection Autoanalyser following APHA Online Edition Method 4500-NO3 I. Persulphate digestion follows APHA Online Edition 4500-N C. |  | 600 | 7.060
Rangitawa Stream at us Halcombe oxpond | Total Phosphorus | 2019-11-07 09:15 | 0.08600 | Science - Point Source Discharge, SOE Reporting - Rivers | Flow Injection Autoanalyser following APHA Online Edition Method 4500-P G. Persulphate digestion follows APHA Online Edition 4500-P B. |  | 600 | 7.060
Rangitawa Stream at us Halcombe oxpond | Turbidity | 2019-11-07 09:15 | 6.08000 | Science - Point Source Discharge, SOE Reporting - Rivers | Turbidity Meter following APHA 21st Edition Method 2130 B. | NTU | 600 | 7.060
Rangitawa Stream at us Halcombe oxpond | Ammoniacal Nitrogen (NH4) | 2019-12-05 09:00 | 0.0230 | Science - Point Source Discharge, SOE Reporting - Rivers | Flow Injection Autoanalyser following APHA Online Edition Method 4500 NH3-H (modified). | g/m3 | 600 | 6.910
Rangitawa Stream at us Halcombe oxpond | Dissolved Reactive Phosphorus | 2019-12-05 09:00 | 0.01300 | Science - Point Source Discharge, SOE Reporting - Rivers | APHA Online Edition Method 4500-P G. Persulphate digestion follows APHA Online Edition 4500-P B. |  | 600 | 6.910
Rangitawa Stream at us Halcombe oxpond | E. coli | 2019-12-05 09:00 | 470 | Science - Point Source Discharge, SOE Reporting - Rivers | APHA 21st Edition,9223B:2005 | MPN/100mL | 600 | 6.910
Rangitawa Stream at us Halcombe oxpond | Dissolved Oxygen Concentration | 2019-12-05 09:00 | 5.030 | Science - Point Source Discharge, SOE Reporting - Rivers |  | g/m3 | 600 | 6.910
Rangitawa Stream at us Halcombe oxpond | pH | 2019-12-05 09:00 | 6.910 | Science - Point Source Discharge, SOE Reporting - Rivers |  | pH | 600 | 6.910
Rangitawa Stream at us Halcombe oxpond | Nitrate Nitrogen (NO3) | 2019-12-05 09:00 | 0.0150 | Science - Point Source Discharge, SOE Reporting - Rivers | Ion Chromatography following USEPA 300.0 (modified) | g/m3-N | 600 | 6.910
Rangitawa Stream at us Halcombe oxpond | Nitrite Nitrogen (NO2) | 2019-12-05 09:00 | <0.002 | Science - Point Source Discharge, SOE Reporting - Rivers | Ion Chromatography following USEPA 300.0 (modified) | g/m3-N | 600 | 6.910
Rangitawa Stream at us Halcombe oxpond | SIN (Soluble Inorganic nitrogen) | 2019-12-05 09:00 | 0.0430 | Science - Point Source Discharge, SOE Reporting - Rivers | Calculated (NH4 + TON) | g/m3-N | 300 | 6.910
Rangitawa Stream at us Halcombe oxpond | Total Nitrogen | 2019-12-05 09:00 | 0.4700 | Science - Point Source Discharge, SOE Reporting - Rivers | Flow Injection Autoanalyser following APHA Online Edition Method 4500-NO3 I. Persulphate digestion follows APHA Online Edition 4500-N C. |  | 600 | 6.910
Rangitawa Stream at us Halcombe oxpond | Total Phosphorus | 2019-12-05 09:00 | 0.08000 | Science - Point Source Discharge, SOE Reporting - Rivers | Flow Injection Autoanalyser following APHA Online Edition Method 4500-P G. Persulphate digestion follows APHA Online Edition 4500-P B. |  | 600 | 6.910
Rangitawa Stream at us Halcombe oxpond | Turbidity | 2019-12-05 09:00 | 4.76000 | Science - Point Source Discharge, SOE Reporting - Rivers | Turbidity Meter following APHA 21st Edition Method 2130 B. | NTU | 600 | 6.910
Rangitawa Stream at us Halcombe oxpond | Ammoniacal Nitrogen (NH4) | 2020-01-16 08:45 | 0.0010 | Science - Point Source Discharge, SOE Reporting - Rivers | Flow Injection Autoanalyser following APHA Online Edition Method 4500 NH3-H (modified). | g/m3 | 600 | 7.010
Rangitawa Stream at us Halcombe oxpond | Dissolved Reactive Phosphorus | 2020-01-16 08:45 | 0.01000 | Science - Point Source Discharge, SOE Reporting - Rivers | APHA Online Edition Method 4500-P G. Persulphate digestion follows APHA Online Edition 4500-P B. |  | 600 | 7.010
Rangitawa Stream at us Halcombe oxpond | E. coli | 2020-01-16 08:45 | 200 | Science - Point Source Discharge, SOE Reporting - Rivers | APHA 21st Edition,9223B:2005 | MPN/100mL | 600 | 7.010
Rangitawa Stream at us Halcombe oxpond | Dissolved Oxygen Concentration | 2020-01-16 08:45 | 3.870 | Science - Point Source Discharge, SOE Reporting - Rivers |  | g/m3 | 600 | 7.010
Rangitawa Stream at us Halcombe oxpond | pH | 2020-01-16 08:45 | 7.010 | Science - Point Source Discharge, SOE Reporting - Rivers |  | pH | 600 | 7.010
Rangitawa Stream at us Halcombe oxpond | Nitrate Nitrogen (NO3) | 2020-01-16 08:45 | 0.0070 | Science - Point Source Discharge, SOE Reporting - Rivers | Ion Chromatography following USEPA 300.0 (modified) | g/m3-N | 600 | 7.010
Rangitawa Stream at us Halcombe oxpond | Nitrite Nitrogen (NO2) | 2020-01-16 08:45 | 0.003 | Science - Point Source Discharge, SOE Reporting - Rivers | Ion Chromatography following USEPA 300.0 (modified) | g/m3-N | 600 | 7.010
Rangitawa Stream at us Halcombe oxpond | SIN (Soluble Inorganic nitrogen) | 2020-01-16 08:45 | 0.0110 | Science - Point Source Discharge, SOE Reporting - Rivers | Calculated (NH4 + TON) | g/m3-N | 300 | 7.010
Rangitawa Stream at us Halcombe oxpond | Total Nitrogen | 2020-01-16 08:45 | 0.3600 | Science - Point Source Discharge, SOE Reporting - Rivers | Flow Injection Autoanalyser following APHA Online Edition Method 4500-NO3 I. Persulphate digestion follows APHA Online Edition 4500-N C. |  | 600 | 7.010
Rangitawa Stream at us Halcombe oxpond | Total Phosphorus | 2020-01-16 08:45 | 0.06600 | Science - Point Source Discharge, SOE Reporting - Rivers | Flow Injection Autoanalyser following APHA Online Edition Method 4500-P G. Persulphate digestion follows APHA Online Edition 4500-P B. |  | 600 | 7.010
Rangitawa Stream at us Halcombe oxpond | Turbidity | 2020-01-16 08:45 | 5.12000 | Science - Point Source Discharge, SOE Reporting - Rivers | Turbidity Meter following APHA 21st Edition Method 2130 B. | NTU | 600 | 7.010
Rangitawa Stream at us Halcombe oxpond | Ammoniacal Nitrogen (NH4) | 2020-02-13 09:15 | 0.0110 | Science - Point Source Discharge, SOE Reporting - Rivers | Flow Injection Autoanalyser following APHA Online Edition Method 4500 NH3-H (modified). | g/m3 | 600 | 6.790
Rangitawa Stream at us Halcombe oxpond | Dissolved Reactive Phosphorus | 2020-02-13 09:15 | 0.009000 | Science - Point Source Discharge, SOE Reporting - Rivers | APHA Online Edition Method 4500-P G. Persulphate digestion follows APHA Online Edition 4500-P B. |  | 600 | 6.790
Rangitawa Stream at us Halcombe oxpond | E. coli | 2020-02-13 09:15 | 920 | Science - Point Source Discharge, SOE Reporting - Rivers | APHA 21st Edition,9223B:2005 | MPN/100mL | 600 | 6.790
Rangitawa Stream at us Halcombe oxpond | Dissolved Oxygen Concentration | 2020-02-13 09:15 | 3.410 | Science - Point Source Discharge, SOE Reporting - Rivers |  | g/m3 | 600 | 6.790
Rangitawa Stream at us Halcombe oxpond | pH | 2020-02-13 09:15 | 6.790 | Science - Point Source Discharge, SOE Reporting - Rivers |  | pH | 600 | 6.790
Rangitawa Stream at us Halcombe oxpond | Nitrate Nitrogen (NO3) | 2020-02-13 09:15 | 0.0050 | Science - Point Source Discharge, SOE Reporting - Rivers | Ion Chromatography following USEPA 300.0 (modified) | g/m3-N | 600 | 6.790
Rangitawa Stream at us Halcombe oxpond | Nitrite Nitrogen (NO2) | 2020-02-13 09:15 | 0.002 | Science - Point Source Discharge, SOE Reporting - Rivers | Ion Chromatography following USEPA 300.0 (modified) | g/m3-N | 600 | 6.790
Rangitawa Stream at us Halcombe oxpond | SIN (Soluble Inorganic nitrogen) | 2020-02-13 09:15 | 0.0180 | Science - Point Source Discharge, SOE Reporting - Rivers | Calculated (NH4 + TON) | g/m3-N | 300 | 6.790
Rangitawa Stream at us Halcombe oxpond | Total Nitrogen | 2020-02-13 09:15 | 0.3500 | Science - Point Source Discharge, SOE Reporting - Rivers | Flow Injection Autoanalyser following APHA Online Edition Method 4500-NO3 I. Persulphate digestion follows APHA Online Edition 4500-N C. |  | 600 | 6.790
Rangitawa Stream at us Halcombe oxpond | Total Phosphorus | 2020-02-13 09:15 | 0.1070 | Science - Point Source Discharge, SOE Reporting - Rivers | Flow Injection Autoanalyser following APHA Online Edition Method 4500-P G. Persulphate digestion follows APHA Online Edition 4500-P B. |  | 600 | 6.790
Rangitawa Stream at us Halcombe oxpond | Turbidity | 2020-02-13 09:15 | 6.44000 | Science - Point Source Discharge, SOE Reporting - Rivers | Turbidity Meter following APHA 21st Edition Method 2130 B. | NTU | 600 | 6.790
Rangitawa Stream at us Halcombe oxpond | Ammoniacal Nitrogen (NH4) | 2020-03-05 09:30 | 0.0170 | Science - Point Source Discharge, SOE Reporting - Rivers | Flow Injection Autoanalyser following APHA Online Edition Method 4500 NH3-H (modified). | g/m3 | 600 | 6.790
Rangitawa Stream at us Halcombe oxpond | Dissolved Reactive Phosphorus | 2020-03-05 09:30 | 0.01600 | Science - Point Source Discharge, SOE Reporting - Rivers | APHA Online Edition Method 4500-P G. Persulphate digestion follows APHA Online Edition 4500-P B. |  | 600 | 6.790
Rangitawa Stream at us Halcombe oxpond | E. coli | 2020-03-05 09:30 | 2600 | Science - Point Source Discharge, SOE Reporting - Rivers | APHA 21st Edition,9223B:2005 | MPN/100mL | 600 | 6.790
Rangitawa Stream at us Halcombe oxpond | Dissolved Oxygen Concentration | 2020-03-05 09:30 | 2.670 | Science - Point Source Discharge, SOE Reporting - Rivers |  | g/m3 | 600 | 6.790
Rangitawa Stream at us Halcombe oxpond | pH | 2020-03-05 09:30 | 6.790 | Science - Point Source Discharge, SOE Reporting - Rivers |  | pH | 600 | 6.790
Rangitawa Stream at us Halcombe oxpond | Nitrate Nitrogen (NO3) | 2020-03-05 09:30 | <0.0020 | Science - Point Source Discharge, SOE Reporting - Rivers | Ion Chromatography following USEPA 300.0 (modified) | g/m3-N | 600 | 6.790
Rangitawa Stream at us Halcombe oxpond | Nitrite Nitrogen (NO2) | 2020-03-05 09:30 | <0.002 | Science - Point Source Discharge, SOE Reporting - Rivers | Ion Chromatography following USEPA 300.0 (modified) | g/m3-N | 600 | 6.790
Rangitawa Stream at us Halcombe oxpond | SIN (Soluble Inorganic nitrogen) | 2020-03-05 09:30 | 0.0190 | Science - Point Source Discharge, SOE Reporting - Rivers | Calculated (NH4 + TON) | g/m3-N | 300 | 6.790
Rangitawa Stream at us Halcombe oxpond | Total Nitrogen | 2020-03-05 09:30 | 0.2700 | Science - Point Source Discharge, SOE Reporting - Rivers | Flow Injection Autoanalyser following APHA Online Edition Method 4500-NO3 I. Persulphate digestion follows APHA Online Edition 4500-N C. |  | 600 | 6.790
Rangitawa Stream at us Halcombe oxpond | Total Phosphorus | 2020-03-05 09:30 | 0.1140 | Science - Point Source Discharge, SOE Reporting - Rivers | Flow Injection Autoanalyser following APHA Online Edition Method 4500-P G. Persulphate digestion follows APHA Online Edition 4500-P B. |  | 600 | 6.790
Rangitawa Stream at us Halcombe oxpond | Turbidity | 2020-03-05 09:30 | 7.26000 | Science - Point Source Discharge, SOE Reporting - Rivers | Turbidity Meter following APHA 21st Edition Method 2130 B. | NTU | 600 | 6.790
Rangitawa Stream at us Halcombe oxpond | Ammoniacal Nitrogen (NH4) | 2020-05-14 10:15 | 0.0020 | Science - Point Source Discharge, SOE Reporting - Rivers | Flow Injection Autoanalyser following APHA Online Edition Method 4500 NH3-H (modified). | g/m3 | 600 | 7.100
Rangitawa Stream at us Halcombe oxpond | Dissolved Reactive Phosphorus | 2020-05-14 10:15 | 0.01600 | Science - Point Source Discharge, SOE Reporting - Rivers | APHA Online Edition Method 4500-P G. Persulphate digestion follows APHA Online Edition 4500-P B. |  | 600 | 7.100
Rangitawa Stream at us Halcombe oxpond | E. coli | 2020-05-14 10:15 | 1100 | Science - Point Source Discharge, SOE Reporting - Rivers | APHA 21st Edition,9223B:2005 | MPN/100mL | 600 | 7.100
Rangitawa Stream at us Halcombe oxpond | pH | 2020-05-14 10:15 | 7.100 | Science - Point Source Discharge, SOE Reporting - Rivers |  | pH | 600 | 7.100
Rangitawa Stream at us Halcombe oxpond | Nitrate Nitrogen (NO3) | 2020-05-14 10:15 | <0.0020 | Science - Point Source Discharge, SOE Reporting - Rivers | Ion Chromatography following USEPA 300.0 (modified) | g/m3-N | 600 | 7.100
Rangitawa Stream at us Halcombe oxpond | Nitrite Nitrogen (NO2) | 2020-05-14 10:15 | 0.003 | Science - Point Source Discharge, SOE Reporting - Rivers | Ion Chromatography following USEPA 300.0 (modified) | g/m3-N | 600 | 7.100
Rangitawa Stream at us Halcombe oxpond | SIN (Soluble Inorganic nitrogen) | 2020-05-14 10:15 | 0.0050 | Science - Point Source Discharge, SOE Reporting - Rivers | Calculated (NH4 + TON) | g/m3-N | 300 | 7.100
Rangitawa Stream at us Halcombe oxpond | Total Nitrogen | 2020-05-14 10:15 | 0.3600 | Science - Point Source Discharge, SOE Reporting - Rivers | Flow Injection Autoanalyser following APHA Online Edition Method 4500-NO3 I. Persulphate digestion follows APHA Online Edition 4500-N C. |  | 600 | 7.100
Rangitawa Stream at us Halcombe oxpond | Total Phosphorus | 2020-05-14 10:15 | 0.1380 | Science - Point Source Discharge, SOE Reporting - Rivers | Flow Injection Autoanalyser following APHA Online Edition Method 4500-P G. Persulphate digestion follows APHA Online Edition 4500-P B. |  | 600 | 7.100
Rangitawa Stream at us Halcombe oxpond | Turbidity | 2020-05-14 10:15 | 8.70000 | Science - Point Source Discharge, SOE Reporting - Rivers | Turbidity Meter following APHA 21st Edition Method 2130 B. | NTU | 600 | 7.100
Rangitawa Stream at us Halcombe oxpond | Ammoniacal Nitrogen (NH4) | 2020-06-11 10:00 | 0.0450 | Science - Point Source Discharge, SOE Reporting - Rivers | Flow Injection Autoanalyser following APHA Online Edition Method 4500 NH3-H (modified). | g/m3 | 600 | 7.050
Rangitawa Stream at us Halcombe oxpond | Dissolved Reactive Phosphorus | 2020-06-11 10:00 | 0.01000 | Science - Point Source Discharge, SOE Reporting - Rivers | APHA Online Edition Method 4500-P G. Persulphate digestion follows APHA Online Edition 4500-P B. |  | 600 | 7.050
Rangitawa Stream at us Halcombe oxpond | E. coli | 2020-06-11 10:00 | 240 | Science - Point Source Discharge, SOE Reporting - Rivers | APHA 21st Edition,9223B:2005 | MPN/100mL | 600 | 7.050
Rangitawa Stream at us Halcombe oxpond | Dissolved Oxygen Concentration | 2020-06-11 10:00 | 7.030 | Science - Point Source Discharge, SOE Reporting - Rivers |  | g/m3 | 600 | 7.050
Rangitawa Stream at us Halcombe oxpond | pH | 2020-06-11 10:00 | 7.050 | Science - Point Source Discharge, SOE Reporting - Rivers |  | pH | 600 | 7.050
Rangitawa Stream at us Halcombe oxpond | Nitrate Nitrogen (NO3) | 2020-06-11 10:00 | 0.4250 | Science - Point Source Discharge, SOE Reporting - Rivers | Ion Chromatography following USEPA 300.0 (modified) | g/m3-N | 600 | 7.050
Rangitawa Stream at us Halcombe oxpond | Nitrite Nitrogen (NO2) | 2020-06-11 10:00 | 0.028 | Science - Point Source Discharge, SOE Reporting - Rivers | Ion Chromatography following USEPA 300.0 (modified) | g/m3-N | 600 | 7.050
Rangitawa Stream at us Halcombe oxpond | SIN (Soluble Inorganic nitrogen) | 2020-06-11 10:00 | 0.4950 | Science - Point Source Discharge, SOE Reporting - Rivers | Calculated (NH4 + TON) | g/m3-N | 300 | 7.050
Rangitawa Stream at us Halcombe oxpond | Total Nitrogen | 2020-06-11 10:00 | 0.9500 | Science - Point Source Discharge, SOE Reporting - Rivers | Flow Injection Autoanalyser following APHA Online Edition Method 4500-NO3 I. Persulphate digestion follows APHA Online Edition 4500-N C. |  | 600 | 7.050
Rangitawa Stream at us Halcombe oxpond | Total Phosphorus | 2020-06-11 10:00 | 0.07300 | Science - Point Source Discharge, SOE Reporting - Rivers | Flow Injection Autoanalyser following APHA Online Edition Method 4500-P G. Persulphate digestion follows APHA Online Edition 4500-P B. |  | 600 | 7.050
Rangitawa Stream at us Halcombe oxpond | Turbidity | 2020-06-11 10:00 | 3.98000 | Science - Point Source Discharge, SOE Reporting - Rivers | Turbidity Meter following APHA 21st Edition Method 2130 B. | NTU | 600 | 7.050
Rangitawa Stream at us Halcombe oxpond | Ammoniacal Nitrogen (NH4) | 2020-07-16 10:10 | 0.0110 | Science - Point Source Discharge, SOE Reporting - Rivers | Flow Injection Autoanalyser following APHA Online Edition Method 4500 NH3-H (modified). | g/m3 | 600 | 7.420
Rangitawa Stream at us Halcombe oxpond | Dissolved Reactive Phosphorus | 2020-07-16 10:10 | 0.01100 | Science - Point Source Discharge, SOE Reporting - Rivers | APHA Online Edition Method 4500-P G. Persulphate digestion follows APHA Online Edition 4500-P B. |  | 600 | 7.420
Rangitawa Stream at us Halcombe oxpond | E. coli | 2020-07-16 10:10 | 170 | Science - Point Source Discharge, SOE Reporting - Rivers | APHA 21st Edition,9223B:2005 | MPN/100mL | 600 | 7.420
Rangitawa Stream at us Halcombe oxpond | Dissolved Oxygen Concentration | 2020-07-16 10:10 | 9.800 | Science - Point Source Discharge, SOE Reporting - Rivers |  | g/m3 | 600 | 7.420
Rangitawa Stream at us Halcombe oxpond | pH | 2020-07-16 10:10 | 7.420 | Science - Point Source Discharge, SOE Reporting - Rivers |  | pH | 600 | 7.420
Rangitawa Stream at us Halcombe oxpond | Nitrate Nitrogen (NO3) | 2020-07-16 10:10 | 3.2100 | Science - Point Source Discharge, SOE Reporting - Rivers | Ion Chromatography following USEPA 300.0 (modified) | g/m3-N | 600 | 7.420
Rangitawa Stream at us Halcombe oxpond | Nitrite Nitrogen (NO2) | 2020-07-16 10:10 | 0.018 | Science - Point Source Discharge, SOE Reporting - Rivers | Ion Chromatography following USEPA 300.0 (modified) | g/m3-N | 600 | 7.420
Rangitawa Stream at us Halcombe oxpond | SIN (Soluble Inorganic nitrogen) | 2020-07-16 10:10 | 3.2410 | Science - Point Source Discharge, SOE Reporting - Rivers | Calculated (NH4 + TON) | g/m3-N | 300 | 7.420
Rangitawa Stream at us Halcombe oxpond | Total Nitrogen | 2020-07-16 10:10 | 4.000 | Science - Point Source Discharge, SOE Reporting - Rivers | Flow Injection Autoanalyser following APHA Online Edition Method 4500-NO3 I. Persulphate digestion follows APHA Online Edition 4500-N C. |  | 600 | 7.420
Rangitawa Stream at us Halcombe oxpond | Total Phosphorus | 2020-07-16 10:10 | 0.05600 | Science - Point Source Discharge, SOE Reporting - Rivers | Flow Injection Autoanalyser following APHA Online Edition Method 4500-P G. Persulphate digestion follows APHA Online Edition 4500-P B. |  | 600 | 7.420
Rangitawa Stream at us Halcombe oxpond | Turbidity | 2020-07-16 10:10 | 2.96000 | Science - Point Source Discharge, SOE Reporting - Rivers | Turbidity Meter following APHA 21st Edition Method 2130 B. | NTU | 600 | 7.420
Rangitawa Stream at us Halcombe oxpond | Ammoniacal Nitrogen (NH4) | 2020-08-13 10:05 | 0.0230 | Science - Point Source Discharge, SOE Reporting - Rivers | Flow Injection Autoanalyser following APHA Online Edition Method 4500 NH3-H (modified). | g/m3 | 600 | 7.240
Rangitawa Stream at us Halcombe oxpond | Dissolved Reactive Phosphorus | 2020-08-13 10:05 | 0.008000 | Science - Point Source Discharge, SOE Reporting - Rivers | APHA Online Edition Method 4500-P G. Persulphate digestion follows APHA Online Edition 4500-P B. |  | 600 | 7.240
Rangitawa Stream at us Halcombe oxpond | E. coli | 2020-08-13 10:05 | 58 | Science - Point Source Discharge, SOE Reporting - Rivers | APHA 21st Edition,9223B:2005 | MPN/100mL | 600 | 7.240
Rangitawa Stream at us Halcombe oxpond | Dissolved Oxygen Concentration | 2020-08-13 10:05 | 9.130 | Science - Point Source Discharge, SOE Reporting - Rivers |  | g/m3 | 600 | 7.240
Rangitawa Stream at us Halcombe oxpond | pH | 2020-08-13 10:05 | 7.240 | Science - Point Source Discharge, SOE Reporting - Rivers |  | pH | 600 | 7.240
Rangitawa Stream at us Halcombe oxpond | Nitrate Nitrogen (NO3) | 2020-08-13 10:05 | 0.1190 | Science - Point Source Discharge, SOE Reporting - Rivers | Ion Chromatography following USEPA 300.0 (modified) | g/m3-N | 600 | 7.240
Rangitawa Stream at us Halcombe oxpond | Nitrite Nitrogen (NO2) | 2020-08-13 10:05 | 0.008 | Science - Point Source Discharge, SOE Reporting - Rivers | Ion Chromatography following USEPA 300.0 (modified) | g/m3-N | 600 | 7.240
Rangitawa Stream at us Halcombe oxpond | SIN (Soluble Inorganic nitrogen) | 2020-08-13 10:05 | 0.1530 | Science - Point Source Discharge, SOE Reporting - Rivers | Calculated (NH4 + TON) | g/m3-N | 300 | 7.240
Rangitawa Stream at us Halcombe oxpond | Total Nitrogen | 2020-08-13 10:05 | 0.6800 | Science - Point Source Discharge, SOE Reporting - Rivers | Flow Injection Autoanalyser following APHA Online Edition Method 4500-NO3 I. Persulphate digestion follows APHA Online Edition 4500-N C. |  | 600 | 7.240
Rangitawa Stream at us Halcombe oxpond | Total Phosphorus | 2020-08-13 10:05 | 0.05700 | Science - Point Source Discharge, SOE Reporting - Rivers | Flow Injection Autoanalyser following APHA Online Edition Method 4500-P G. Persulphate digestion follows APHA Online Edition 4500-P B. |  | 600 | 7.240
Rangitawa Stream at us Halcombe oxpond | Turbidity | 2020-08-13 10:05 | 4.24000 | Science - Point Source Discharge, SOE Reporting - Rivers | Turbidity Meter following APHA 21st Edition Method 2130 B. | NTU | 600 | 7.240
Rangitawa Stream at us Halcombe oxpond | Ammoniacal Nitrogen (NH4) | 2020-09-10 09:55 | 0.0040 | Science - Point Source Discharge, SOE Reporting - Rivers | Flow Injection Autoanalyser following APHA Online Edition Method 4500 NH3-H (modified). | g/m3 | 600 | 7.460
Rangitawa Stream at us Halcombe oxpond | Dissolved Reactive Phosphorus | 2020-09-10 09:55 | 0.005000 | Science - Point Source Discharge, SOE Reporting - Rivers | APHA Online Edition Method 4500-P G. Persulphate digestion follows APHA Online Edition 4500-P B. |  | 600 | 7.460
Rangitawa Stream at us Halcombe oxpond | E. coli | 2020-09-10 09:55 | 49 | Science - Point Source Discharge, SOE Reporting - Rivers | APHA 21st Edition,9223B:2005 | MPN/100mL | 600 | 7.460
Rangitawa Stream at us Halcombe oxpond | Dissolved Oxygen Concentration | 2020-09-10 09:55 | 9.560 | Science - Point Source Discharge, SOE Reporting - Rivers |  | g/m3 | 600 | 7.460
Rangitawa Stream at us Halcombe oxpond | pH | 2020-09-10 09:55 | 7.460 | Science - Point Source Discharge, SOE Reporting - Rivers |  | pH | 600 | 7.460
Rangitawa Stream at us Halcombe oxpond | Nitrate Nitrogen (NO3) | 2020-09-10 09:55 | 0.2150 | Science - Point Source Discharge, SOE Reporting - Rivers | Ion Chromatography following USEPA 300.0 (modified) | g/m3-N | 600 | 7.460
Rangitawa Stream at us Halcombe oxpond | Nitrite Nitrogen (NO2) | 2020-09-10 09:55 | 0.007 | Science - Point Source Discharge, SOE Reporting - Rivers | Ion Chromatography following USEPA 300.0 (modified) | g/m3-N | 600 | 7.460
Rangitawa Stream at us Halcombe oxpond | SIN (Soluble Inorganic nitrogen) | 2020-09-10 09:55 | 0.2240 | Science - Point Source Discharge, SOE Reporting - Rivers | Calculated (NH4 + TON) | g/m3-N | 300 | 7.460
Rangitawa Stream at us Halcombe oxpond | Total Nitrogen | 2020-09-10 09:55 | 1.120 | Science - Point Source Discharge, SOE Reporting - Rivers | Flow Injection Autoanalyser following APHA Online Edition Method 4500-NO3 I. Persulphate digestion follows APHA Online Edition 4500-N C. |  | 600 | 7.460
Rangitawa Stream at us Halcombe oxpond | Total Phosphorus | 2020-09-10 09:55 | 0.06500 | Science - Point Source Discharge, SOE Reporting - Rivers | Flow Injection Autoanalyser following APHA Online Edition Method 4500-P G. Persulphate digestion follows APHA Online Edition 4500-P B. |  | 600 | 7.460
Rangitawa Stream at us Halcombe oxpond | Turbidity | 2020-09-10 09:55 | 2.59000 | Science - Point Source Discharge, SOE Reporting - Rivers | Turbidity Meter following APHA 21st Edition Method 2130 B. | NTU | 600 | 7.460
Rangitawa Stream at us Halcombe oxpond | Ammoniacal Nitrogen (NH4) | 2020-10-08 09:10 | 0.0240 | Science - Point Source Discharge, SOE Reporting - Rivers | Flow Injection Autoanalyser following APHA Online Edition Method 4500 NH3-H (modified). | g/m3 | 600 | 7.150
Rangitawa Stream at us Halcombe oxpond | Dissolved Reactive Phosphorus | 2020-10-08 09:10 | 0.007000 | Science - Point Source Discharge, SOE Reporting - Rivers | APHA Online Edition Method 4500-P G. Persulphate digestion follows APHA Online Edition 4500-P B. |  | 600 | 7.150
Rangitawa Stream at us Halcombe oxpond | E. coli | 2020-10-08 09:10 | 1700 | Science - Point Source Discharge, SOE Reporting - Rivers | APHA 21st Edition,9223B:2005 | MPN/100mL | 600 | 7.150
Rangitawa Stream at us Halcombe oxpond | Dissolved Oxygen Concentration | 2020-10-08 09:10 | 7.970 | Science - Point Source Discharge, SOE Reporting - Rivers |  | g/m3 | 600 | 7.150
Rangitawa Stream at us Halcombe oxpond | pH | 2020-10-08 09:10 | 7.150 | Science - Point Source Discharge, SOE Reporting - Rivers |  | pH | 600 | 7.150
Rangitawa Stream at us Halcombe oxpond | Nitrate Nitrogen (NO3) | 2020-10-08 09:10 | 0.1150 | Science - Point Source Discharge, SOE Reporting - Rivers | Ion Chromatography following USEPA 300.0 (modified) | g/m3-N | 600 | 7.150
Rangitawa Stream at us Halcombe oxpond | Nitrite Nitrogen (NO2) | 2020-10-08 09:10 | 0.005 | Science - Point Source Discharge, SOE Reporting - Rivers | Ion Chromatography following USEPA 300.0 (modified) | g/m3-N | 600 | 7.150
Rangitawa Stream at us Halcombe oxpond | SIN (Soluble Inorganic nitrogen) | 2020-10-08 09:10 | 0.1440 | Science - Point Source Discharge, SOE Reporting - Rivers | Calculated (NH4 + TON) | g/m3-N | 300 | 7.150
Rangitawa Stream at us Halcombe oxpond | Total Nitrogen | 2020-10-08 09:10 | 0.9200 | Science - Point Source Discharge, SOE Reporting - Rivers | Flow Injection Autoanalyser following APHA Online Edition Method 4500-NO3 I. Persulphate digestion follows APHA Online Edition 4500-N C. |  | 600 | 7.150
Rangitawa Stream at us Halcombe oxpond | Total Phosphorus | 2020-10-08 09:10 | 0.09500 | Science - Point Source Discharge, SOE Reporting - Rivers | Flow Injection Autoanalyser following APHA Online Edition Method 4500-P G. Persulphate digestion follows APHA Online Edition 4500-P B. |  | 600 | 7.150
Rangitawa Stream at us Halcombe oxpond | Turbidity | 2020-10-08 09:10 | 3.30000 | Science - Point Source Discharge, SOE Reporting - Rivers | Turbidity Meter following APHA 21st Edition Method 2130 B. | NTU | 600 | 7.150
Rangitawa Stream at us Halcombe oxpond | Ammoniacal Nitrogen (NH4) | 2020-11-06 09:10 | 0.0330 | Science - Point Source Discharge, SOE Reporting - Rivers | Flow Injection Autoanalyser following APHA Online Edition Method 4500 NH3-H (modified). | g/m3 | 600 | 7.070
Rangitawa Stream at us Halcombe oxpond | Dissolved Reactive Phosphorus | 2020-11-06 09:10 | 0.01200 | Science - Point Source Discharge, SOE Reporting - Rivers | APHA Online Edition Method 4500-P G. Persulphate digestion follows APHA Online Edition 4500-P B. |  | 600 | 7.070
Rangitawa Stream at us Halcombe oxpond | E. coli | 2020-11-06 09:10 | 1200 | Science - Point Source Discharge, SOE Reporting - Rivers | APHA 21st Edition,9223B:2005 | MPN/100mL | 600 | 7.070
Rangitawa Stream at us Halcombe oxpond | Dissolved Oxygen Concentration | 2020-11-06 09:10 | 6.320 | Science - Point Source Discharge, SOE Reporting - Rivers |  | g/m3 | 600 | 7.070
Rangitawa Stream at us Halcombe oxpond | pH | 2020-11-06 09:10 | 7.070 | Science - Point Source Discharge, SOE Reporting - Rivers |  | pH | 600 | 7.070
Rangitawa Stream at us Halcombe oxpond | Nitrate Nitrogen (NO3) | 2020-11-06 09:10 | 0.1630 | Science - Point Source Discharge, SOE Reporting - Rivers | Ion Chromatography following USEPA 300.0 (modified) | g/m3-N | 600 | 7.070
Rangitawa Stream at us Halcombe oxpond | Nitrite Nitrogen (NO2) | 2020-11-06 09:10 | 0.007 | Science - Point Source Discharge, SOE Reporting - Rivers | Ion Chromatography following USEPA 300.0 (modified) | g/m3-N | 600 | 7.070
Rangitawa Stream at us Halcombe oxpond | SIN (Soluble Inorganic nitrogen) | 2020-11-06 09:10 | 0.2030 | Science - Point Source Discharge, SOE Reporting - Rivers | Calculated (NH4 + TON) | g/m3-N | 300 | 7.070
Rangitawa Stream at us Halcombe oxpond | Total Nitrogen | 2020-11-06 09:10 | 1.170 | Science - Point Source Discharge, SOE Reporting - Rivers | Flow Injection Autoanalyser following APHA Online Edition Method 4500-NO3 I. Persulphate digestion follows APHA Online Edition 4500-N C. |  | 600 | 7.070
Rangitawa Stream at us Halcombe oxpond | Total Phosphorus | 2020-11-06 09:10 | 0.1420 | Science - Point Source Discharge, SOE Reporting - Rivers | Flow Injection Autoanalyser following APHA Online Edition Method 4500-P G. Persulphate digestion follows APHA Online Edition 4500-P B. |  | 600 | 7.070
Rangitawa Stream at us Halcombe oxpond | Turbidity | 2020-11-06 09:10 | 3.65000 | Science - Point Source Discharge, SOE Reporting - Rivers | Turbidity Meter following APHA 21st Edition Method 2130 B. | NTU | 600 | 7.070
Rangitawa Stream at us Halcombe oxpond | Ammoniacal Nitrogen (NH4) | 2020-12-03 09:30 | 0.0210 | Science - Point Source Discharge, SOE Reporting - Rivers | Flow Injection Autoanalyser following APHA Online Edition Method 4500 NH3-H (modified). | g/m3 | 600 | 7.270
Rangitawa Stream at us Halcombe oxpond | Dissolved Reactive Phosphorus | 2020-12-03 09:30 | 0.03000 | Science - Point Source Discharge, SOE Reporting - Rivers | APHA Online Edition Method 4500-P G. Persulphate digestion follows APHA Online Edition 4500-P B. |  | 600 | 7.270
Rangitawa Stream at us Halcombe oxpond | E. coli | 2020-12-03 09:30 | 270 | Science - Point Source Discharge, SOE Reporting - Rivers | APHA 21st Edition,9223B:2005 | MPN/100mL | 600 | 7.270
Rangitawa Stream at us Halcombe oxpond | Dissolved Oxygen Concentration | 2020-12-03 09:30 | 7.750 | Science - Point Source Discharge, SOE Reporting - Rivers |  | g/m3 | 600 | 7.270
Rangitawa Stream at us Halcombe oxpond | pH | 2020-12-03 09:30 | 7.270 | Science - Point Source Discharge, SOE Reporting - Rivers |  | pH | 600 | 7.270
Rangitawa Stream at us Halcombe oxpond | Nitrate Nitrogen (NO3) | 2020-12-03 09:30 | 1.0900 | Science - Point Source Discharge, SOE Reporting - Rivers | Ion Chromatography following USEPA 300.0 (modified) | g/m3-N | 600 | 7.270
Rangitawa Stream at us Halcombe oxpond | Nitrite Nitrogen (NO2) | 2020-12-03 09:30 | 0.016 | Science - Point Source Discharge, SOE Reporting - Rivers | Ion Chromatography following USEPA 300.0 (modified) | g/m3-N | 600 | 7.270
Rangitawa Stream at us Halcombe oxpond | SIN (Soluble Inorganic nitrogen) | 2020-12-03 09:30 | 1.1310 | Science - Point Source Discharge, SOE Reporting - Rivers | Calculated (NH4 + TON) | g/m3-N | 300 | 7.270
Rangitawa Stream at us Halcombe oxpond | Total Nitrogen | 2020-12-03 09:30 | 2.280 | Science - Point Source Discharge, SOE Reporting - Rivers | Flow Injection Autoanalyser following APHA Online Edition Method 4500-NO3 I. Persulphate digestion follows APHA Online Edition 4500-N C. |  | 600 | 7.270
Rangitawa Stream at us Halcombe oxpond | Total Phosphorus | 2020-12-03 09:30 | 0.1370 | Science - Point Source Discharge, SOE Reporting - Rivers | Flow Injection Autoanalyser following APHA Online Edition Method 4500-P G. Persulphate digestion follows APHA Online Edition 4500-P B. |  | 600 | 7.270
Rangitawa Stream at us Halcombe oxpond | Turbidity | 2020-12-03 09:30 | 4.11000 | Science - Point Source Discharge, SOE Reporting - Rivers | Turbidity Meter following APHA 21st Edition Method 2130 B. | NTU | 600 | 7.270
Rangitawa Stream at us Halcombe oxpond | Ammoniacal Nitrogen (NH4) | 2021-01-14 08:40 | 0.0410 | Science - Point Source Discharge, SOE Reporting - Rivers | Flow Injection Autoanalyser following APHA Online Edition Method 4500 NH3-H (modified). | g/m3 | 600 | 6.760
Rangitawa Stream at us Halcombe oxpond | Dissolved Reactive Phosphorus | 2021-01-14 08:40 | 0.01500 | Science - Point Source Discharge, SOE Reporting - Rivers | APHA Online Edition Method 4500-P G. Persulphate digestion follows APHA Online Edition 4500-P B. |  | 600 | 6.760
Rangitawa Stream at us Halcombe oxpond | E. coli | 2021-01-14 08:40 | 320 | Science - Point Source Discharge, SOE Reporting - Rivers | APHA 21st Edition,9223B:2005 | MPN/100mL | 600 | 6.760
Rangitawa Stream at us Halcombe oxpond | Dissolved Oxygen Concentration | 2021-01-14 08:40 | 2.530 | Science - Point Source Discharge, SOE Reporting - Rivers |  | g/m3 | 600 | 6.760
Rangitawa Stream at us Halcombe oxpond | pH | 2021-01-14 08:40 | 6.760 | Science - Point Source Discharge, SOE Reporting - Rivers |  | pH | 600 | 6.760
Rangitawa Stream at us Halcombe oxpond | Nitrate Nitrogen (NO3) | 2021-01-14 08:40 | 0.0370 | Science - Point Source Discharge, SOE Reporting - Rivers | Ion Chromatography following USEPA 300.0 (modified) | g/m3-N | 600 | 6.760
Rangitawa Stream at us Halcombe oxpond | Nitrite Nitrogen (NO2) | 2021-01-14 08:40 | 0.004 | Science - Point Source Discharge, SOE Reporting - Rivers | Ion Chromatography following USEPA 300.0 (modified) | g/m3-N | 600 | 6.760
Rangitawa Stream at us Halcombe oxpond | SIN (Soluble Inorganic nitrogen) | 2021-01-14 08:40 | 0.0810 | Science - Point Source Discharge, SOE Reporting - Rivers | Calculated (NH4 + TON) | g/m3-N | 300 | 6.760
Rangitawa Stream at us Halcombe oxpond | Total Nitrogen | 2021-01-14 08:40 | 0.7700 | Science - Point Source Discharge, SOE Reporting - Rivers | Flow Injection Autoanalyser following APHA Online Edition Method 4500-NO3 I. Persulphate digestion follows APHA Online Edition 4500-N C. |  | 600 | 6.760
Rangitawa Stream at us Halcombe oxpond | Total Phosphorus | 2021-01-14 08:40 | 0.1320 | Science - Point Source Discharge, SOE Reporting - Rivers | Flow Injection Autoanalyser following APHA Online Edition Method 4500-P G. Persulphate digestion follows APHA Online Edition 4500-P B. |  | 600 | 6.760
Rangitawa Stream at us Halcombe oxpond | Turbidity | 2021-01-14 08:40 | 4.44000 | Science - Point Source Discharge, SOE Reporting - Rivers | Turbidity Meter following APHA 21st Edition Method 2130 B. | NTU | 600 | 6.760
Rangitawa Stream at us Halcombe oxpond | Ammoniacal Nitrogen (NH4) | 2021-02-11 09:00 | 0.0040 | Science - Point Source Discharge, SOE Reporting - Rivers | Flow Injection Autoanalyser following APHA Online Edition Method 4500 NH3-H (modified). | g/m3 | 600 | 6.880
Rangitawa Stream at us Halcombe oxpond | Dissolved Reactive Phosphorus | 2021-02-11 09:00 | 0.01400 | Science - Point Source Discharge, SOE Reporting - Rivers | APHA Online Edition Method 4500-P G. Persulphate digestion follows APHA Online Edition 4500-P B. |  | 600 | 6.880
Rangitawa Stream at us Halcombe oxpond | E. coli | 2021-02-11 09:00 | 190 | Science - Point Source Discharge, SOE Reporting - Rivers | APHA 21st Edition,9223B:2005 | MPN/100mL | 600 | 6.880
Rangitawa Stream at us Halcombe oxpond | Dissolved Oxygen Concentration | 2021-02-11 09:00 | 1.530 | Science - Point Source Discharge, SOE Reporting - Rivers |  | g/m3 | 600 | 6.880
Rangitawa Stream at us Halcombe oxpond | pH | 2021-02-11 09:00 | 6.880 | Science - Point Source Discharge, SOE Reporting - Rivers |  | pH | 600 | 6.880
Rangitawa Stream at us Halcombe oxpond | Nitrate Nitrogen (NO3) | 2021-02-11 09:00 | <0.0020 | Science - Point Source Discharge, SOE Reporting - Rivers | Ion Chromatography following USEPA 300.0 (modified) | g/m3-N | 600 | 6.880
Rangitawa Stream at us Halcombe oxpond | Nitrite Nitrogen (NO2) | 2021-02-11 09:00 | <0.002 | Science - Point Source Discharge, SOE Reporting - Rivers | Ion Chromatography following USEPA 300.0 (modified) | g/m3-N | 600 | 6.880
Rangitawa Stream at us Halcombe oxpond | SIN (Soluble Inorganic nitrogen) | 2021-02-11 09:00 | 0.0050 | Science - Point Source Discharge, SOE Reporting - Rivers | Calculated (NH4 + TON) | g/m3-N | 300 | 6.880
Rangitawa Stream at us Halcombe oxpond | Total Nitrogen | 2021-02-11 09:00 | 0.3600 | Science - Point Source Discharge, SOE Reporting - Rivers | Flow Injection Autoanalyser following APHA Online Edition Method 4500-NO3 I. Persulphate digestion follows APHA Online Edition 4500-N C. |  | 600 | 6.880
Rangitawa Stream at us Halcombe oxpond | Total Phosphorus | 2021-02-11 09:00 | 0.1550 | Science - Point Source Discharge, SOE Reporting - Rivers | Flow Injection Autoanalyser following APHA Online Edition Method 4500-P G. Persulphate digestion follows APHA Online Edition 4500-P B. |  | 600 | 6.880
Rangitawa Stream at us Halcombe oxpond | Turbidity | 2021-02-11 09:00 | 8.16000 | Science - Point Source Discharge, SOE Reporting - Rivers | Turbidity Meter following APHA 21st Edition Method 2130 B. | NTU | 600 | 6.880
Rangitawa Stream at us Halcombe oxpond | Ammoniacal Nitrogen (NH4) | 2021-03-11 08:55 | 0.0070 | Science - Point Source Discharge, SOE Reporting - Rivers | Flow Injection Autoanalyser following APHA Online Edition Method 4500 NH3-H (modified). | g/m3 | 600 | 6.940
Rangitawa Stream at us Halcombe oxpond | Visual Clarity | 2021-03-11 08:55 | 0.220 | Science - Point Source Discharge, SOE Reporting - Rivers | SHMAK Tube (< 0.5 m) | m | 600 | 6.940
Rangitawa Stream at us Halcombe oxpond | Dissolved Reactive Phosphorus | 2021-03-11 08:55 | 0.02000 | Science - Point Source Discharge, SOE Reporting - Rivers | APHA Online Edition Method 4500-P G. Persulphate digestion follows APHA Online Edition 4500-P B. |  | 600 | 6.940
Rangitawa Stream at us Halcombe oxpond | E. coli | 2021-03-11 08:55 | 2600 | Science - Point Source Discharge, SOE Reporting - Rivers | APHA 21st Edition,9223B:2005 | MPN/100mL | 600 | 6.940
Rangitawa Stream at us Halcombe oxpond | Dissolved Oxygen Concentration | 2021-03-11 08:55 | 2.740 | Science - Point Source Discharge, SOE Reporting - Rivers |  | g/m3 | 600 | 6.940
Rangitawa Stream at us Halcombe oxpond | pH | 2021-03-11 08:55 | 6.940 | Science - Point Source Discharge, SOE Reporting - Rivers |  | pH | 600 | 6.940
Rangitawa Stream at us Halcombe oxpond | Nitrate Nitrogen (NO3) | 2021-03-11 08:55 | <0.0020 | Science - Point Source Discharge, SOE Reporting - Rivers | Ion Chromatography following USEPA 300.0 (modified) | g/m3-N | 600 | 6.940
Rangitawa Stream at us Halcombe oxpond | Nitrite Nitrogen (NO2) | 2021-03-11 08:55 | <0.002 | Science - Point Source Discharge, SOE Reporting - Rivers | Ion Chromatography following USEPA 300.0 (modified) | g/m3-N | 600 | 6.940
Rangitawa Stream at us Halcombe oxpond | SIN (Soluble Inorganic nitrogen) | 2021-03-11 08:55 | 0.0080 | Science - Point Source Discharge, SOE Reporting - Rivers | Calculated (NH4 + TON) | g/m3-N | 300 | 6.940
Rangitawa Stream at us Halcombe oxpond | Total Nitrogen | 2021-03-11 08:55 | 0.5600 | Science - Point Source Discharge, SOE Reporting - Rivers | Flow Injection Autoanalyser following APHA Online Edition Method 4500-NO3 I. Persulphate digestion follows APHA Online Edition 4500-N C. |  | 600 | 6.940
Rangitawa Stream at us Halcombe oxpond | Total Phosphorus | 2021-03-11 08:55 | 0.4430 | Science - Point Source Discharge, SOE Reporting - Rivers | Flow Injection Autoanalyser following APHA Online Edition Method 4500-P G. Persulphate digestion follows APHA Online Edition 4500-P B. |  | 600 | 6.940
Rangitawa Stream at us Halcombe oxpond | Turbidity | 2021-03-11 08:55 | 19.80000 | Science - Point Source Discharge, SOE Reporting - Rivers | Turbidity Meter following APHA 21st Edition Method 2130 B. | NTU | 600 | 6.940
Rangitawa Stream at us Halcombe oxpond | Ammoniacal Nitrogen (NH4) | 2021-04-15 09:21 | 0.0020 | Science - Point Source Discharge, SOE Reporting - Rivers | Flow Injection Autoanalyser following APHA Online Edition Method 4500 NH3-H (modified). | g/m3 | 600 | 6.770
Rangitawa Stream at us Halcombe oxpond | Visual Clarity | 2021-04-15 09:21 | 0.350 | Science - Point Source Discharge, SOE Reporting - Rivers | SHMAK Tube (< 0.5 m) | m | 600 | 6.770
Rangitawa Stream at us Halcombe oxpond | Dissolved Reactive Phosphorus | 2021-04-15 09:21 | 0.01800 | Science - Point Source Discharge, SOE Reporting - Rivers | APHA Online Edition Method 4500-P G. Persulphate digestion follows APHA Online Edition 4500-P B. |  | 600 | 6.770
Rangitawa Stream at us Halcombe oxpond | E. coli | 2021-04-15 09:21 | 460 | Science - Point Source Discharge, SOE Reporting - Rivers | APHA 21st Edition,9223B:2005 | MPN/100mL | 600 | 6.770
Rangitawa Stream at us Halcombe oxpond | Dissolved Oxygen Concentration | 2021-04-15 09:21 | 2.010 | Science - Point Source Discharge, SOE Reporting - Rivers |  | g/m3 | 600 | 6.770
Rangitawa Stream at us Halcombe oxpond | pH | 2021-04-15 09:21 | 6.770 | Science - Point Source Discharge, SOE Reporting - Rivers |  | pH | 600 | 6.770
Rangitawa Stream at us Halcombe oxpond | Nitrate Nitrogen (NO3) | 2021-04-15 09:21 | 0.0140 | Science - Point Source Discharge, SOE Reporting - Rivers | Ion Chromatography following USEPA 300.0 (modified) | g/m3-N | 600 | 6.770
Rangitawa Stream at us Halcombe oxpond | Nitrite Nitrogen (NO2) | 2021-04-15 09:21 | <0.002 | Science - Point Source Discharge, SOE Reporting - Rivers | Ion Chromatography following USEPA 300.0 (modified) | g/m3-N | 600 | 6.770
Rangitawa Stream at us Halcombe oxpond | SIN (Soluble Inorganic nitrogen) | 2021-04-15 09:21 | 0.0120 | Science - Point Source Discharge, SOE Reporting - Rivers | Calculated (NH4 + TON) | g/m3-N | 300 | 6.770
Rangitawa Stream at us Halcombe oxpond | Total Nitrogen | 2021-04-15 09:21 | 0.3900 | Science - Point Source Discharge, SOE Reporting - Rivers | Flow Injection Autoanalyser following APHA Online Edition Method 4500-NO3 I. Persulphate digestion follows APHA Online Edition 4500-N C. |  | 600 | 6.770
Rangitawa Stream at us Halcombe oxpond | Total Phosphorus | 2021-04-15 09:21 | 0.3140 | Science - Point Source Discharge, SOE Reporting - Rivers | Flow Injection Autoanalyser following APHA Online Edition Method 4500-P G. Persulphate digestion follows APHA Online Edition 4500-P B. |  | 600 | 6.770
Rangitawa Stream at us Halcombe oxpond | Turbidity | 2021-04-15 09:21 | 20.40000 | Science - Point Source Discharge, SOE Reporting - Rivers | Turbidity Meter following APHA 21st Edition Method 2130 B. | NTU | 600 | 6.770
Rangitawa Stream at us Halcombe oxpond | Ammoniacal Nitrogen (NH4) | 2021-05-06 10:00 | 0.0010 | Science - Point Source Discharge, SOE Reporting - Rivers | Flow Injection Autoanalyser following APHA Online Edition Method 4500 NH3-H (modified). | g/m3 | 600 | 6.970
Rangitawa Stream at us Halcombe oxpond | Dissolved Reactive Phosphorus | 2021-05-06 10:00 | 0.01400 | Science - Point Source Discharge, SOE Reporting - Rivers | APHA Online Edition Method 4500-P G. Persulphate digestion follows APHA Online Edition 4500-P B. |  | 600 | 6.970
Rangitawa Stream at us Halcombe oxpond | E. coli | 2021-05-06 10:00 | 1700 | Science - Point Source Discharge, SOE Reporting - Rivers | APHA 21st Edition,9223B:2005 | MPN/100mL | 600 | 6.970
Rangitawa Stream at us Halcombe oxpond | Dissolved Oxygen Concentration | 2021-05-06 10:00 | 3.720 | Science - Point Source Discharge, SOE Reporting - Rivers |  | g/m3 | 600 | 6.970
Rangitawa Stream at us Halcombe oxpond | pH | 2021-05-06 10:00 | 6.970 | Science - Point Source Discharge, SOE Reporting - Rivers |  | pH | 600 | 6.970
Rangitawa Stream at us Halcombe oxpond | Nitrate Nitrogen (NO3) | 2021-05-06 10:00 | 0.0050 | Science - Point Source Discharge, SOE Reporting - Rivers | Ion Chromatography following USEPA 300.0 (modified) | g/m3-N | 600 | 6.970
Rangitawa Stream at us Halcombe oxpond | Nitrite Nitrogen (NO2) | 2021-05-06 10:00 | <0.002 | Science - Point Source Discharge, SOE Reporting - Rivers | Ion Chromatography following USEPA 300.0 (modified) | g/m3-N | 600 | 6.970
Rangitawa Stream at us Halcombe oxpond | SIN (Soluble Inorganic nitrogen) | 2021-05-06 10:00 | 0.0060 | Science - Point Source Discharge, SOE Reporting - Rivers | Calculated (NH4 + TON) | g/m3-N | 300 | 6.970
Rangitawa Stream at us Halcombe oxpond | Total Nitrogen | 2021-05-06 10:00 | 0.3200 | Science - Point Source Discharge, SOE Reporting - Rivers | Flow Injection Autoanalyser following APHA Online Edition Method 4500-NO3 I. Persulphate digestion follows APHA Online Edition 4500-N C. |  | 600 | 6.970
Rangitawa Stream at us Halcombe oxpond | Total Phosphorus | 2021-05-06 10:00 | 0.1110 | Science - Point Source Discharge, SOE Reporting - Rivers | Flow Injection Autoanalyser following APHA Online Edition Method 4500-P G. Persulphate digestion follows APHA Online Edition 4500-P B. |  | 600 | 6.970
Rangitawa Stream at us Halcombe oxpond | Turbidity | 2021-05-06 10:00 | 12.00000 | Science - Point Source Discharge, SOE Reporting - Rivers | Turbidity Meter following APHA 21st Edition Method 2130 B. | NTU | 600 | 6.970
Rangitawa Stream at us Halcombe oxpond | Ammoniacal Nitrogen (NH4) | 2021-06-10 09:20 | 0.0290 | Science - Point Source Discharge, SOE Reporting - Rivers | Flow Injection Autoanalyser following APHA Online Edition Method 4500 NH3-H (modified). | g/m3 | 600 | 6.930
Rangitawa Stream at us Halcombe oxpond | Dissolved Reactive Phosphorus | 2021-06-10 09:20 | 0.03300 | Science - Point Source Discharge, SOE Reporting - Rivers | APHA Online Edition Method 4500-P G. Persulphate digestion follows APHA Online Edition 4500-P B. |  | 600 | 6.930
Rangitawa Stream at us Halcombe oxpond | E. coli | 2021-06-10 09:20 | 98 | Science - Point Source Discharge, SOE Reporting - Rivers | APHA 21st Edition,9223B:2005 | MPN/100mL | 600 | 6.930
Rangitawa Stream at us Halcombe oxpond | Dissolved Oxygen Concentration | 2021-06-10 09:20 | 5.980 | Science - Point Source Discharge, SOE Reporting - Rivers |  | g/m3 | 600 | 6.930
Rangitawa Stream at us Halcombe oxpond | pH | 2021-06-10 09:20 | 6.930 | Science - Point Source Discharge, SOE Reporting - Rivers |  | pH | 600 | 6.930
Rangitawa Stream at us Halcombe oxpond | Nitrate Nitrogen (NO3) | 2021-06-10 09:20 | 0.0140 | Science - Point Source Discharge, SOE Reporting - Rivers | Ion Chromatography following USEPA 300.0 (modified) | g/m3-N | 600 | 6.930
Rangitawa Stream at us Halcombe oxpond | Nitrite Nitrogen (NO2) | 2021-06-10 09:20 | 0.004 | Science - Point Source Discharge, SOE Reporting - Rivers | Ion Chromatography following USEPA 300.0 (modified) | g/m3-N | 600 | 6.930
Rangitawa Stream at us Halcombe oxpond | SIN (Soluble Inorganic nitrogen) | 2021-06-10 09:20 | 0.0490 | Science - Point Source Discharge, SOE Reporting - Rivers | Calculated (NH4 + TON) | g/m3-N | 300 | 6.930
Rangitawa Stream at us Halcombe oxpond | Total Nitrogen | 2021-06-10 09:20 | 0.3100 | Science - Point Source Discharge, SOE Reporting - Rivers | Flow Injection Autoanalyser following APHA Online Edition Method 4500-NO3 I. Persulphate digestion follows APHA Online Edition 4500-N C. |  | 600 | 6.930
Rangitawa Stream at us Halcombe oxpond | Total Phosphorus | 2021-06-10 09:20 | 0.08700 | Science - Point Source Discharge, SOE Reporting - Rivers | Flow Injection Autoanalyser following APHA Online Edition Method 4500-P G. Persulphate digestion follows APHA Online Edition 4500-P B. |  | 600 | 6.930
Rangitawa Stream at us Halcombe oxpond | Turbidity | 2021-06-10 09:20 | 12.60000 | Science - Point Source Discharge, SOE Reporting - Rivers | Turbidity Meter following APHA 21st Edition Method 2130 B. | NTU | 600 | 6.930
Rangitawa Stream at us Halcombe oxpond | Ammoniacal Nitrogen (NH4) | 2021-07-15 09:55 | 0.0550 | Science - Point Source Discharge | Flow Injection Autoanalyser following APHA Online Edition Method 4500 NH3-H (modified). | g/m3 | 600 | 7.330
Rangitawa Stream at us Halcombe oxpond | Dissolved Reactive Phosphorus | 2021-07-15 09:55 | 0.02000 | Science - Point Source Discharge | APHA Online Edition Method 4500-P G. Persulphate digestion follows APHA Online Edition 4500-P B. |  | 600 | 7.330
Rangitawa Stream at us Halcombe oxpond | E. coli | 2021-07-15 09:55 | 160 | Science - Point Source Discharge | APHA 21st Edition,9223B:2005 | MPN/100mL | 600 | 7.330
Rangitawa Stream at us Halcombe oxpond | Dissolved Oxygen Concentration | 2021-07-15 09:55 | 8.400 | Science - Point Source Discharge |  | g/m3 | 600 | 7.330
Rangitawa Stream at us Halcombe oxpond | pH | 2021-07-15 09:55 | 7.330 | Science - Point Source Discharge |  | pH | 600 | 7.330
Rangitawa Stream at us Halcombe oxpond | Nitrate Nitrogen (NO3) | 2021-07-15 09:55 | 0.3700 | Science - Point Source Discharge | Ion Chromatography following USEPA 300.0 (modified) | g/m3-N | 600 | 7.330
Rangitawa Stream at us Halcombe oxpond | Nitrite Nitrogen (NO2) | 2021-07-15 09:55 | 0.011 | Science - Point Source Discharge | Ion Chromatography following USEPA 300.0 (modified) | g/m3-N | 600 | 7.330
Rangitawa Stream at us Halcombe oxpond | SIN (Soluble Inorganic nitrogen) | 2021-07-15 09:55 | 0.4350 | Science - Point Source Discharge | Calculated (NH4 + TON) | g/m3-N | 300 | 7.330
Rangitawa Stream at us Halcombe oxpond | Total Nitrogen | 2021-07-15 09:55 | 0.6800 | Science - Point Source Discharge | Flow Injection Autoanalyser following APHA Online Edition Method 4500-NO3 I. Persulphate digestion follows APHA Online Edition 4500-N C. |  | 600 | 7.330
Rangitawa Stream at us Halcombe oxpond | Total Phosphorus | 2021-07-15 09:55 | 0.08200 | Science - Point Source Discharge | Flow Injection Autoanalyser following APHA Online Edition Method 4500-P G. Persulphate digestion follows APHA Online Edition 4500-P B. |  | 600 | 7.330
Rangitawa Stream at us Halcombe oxpond | Turbidity | 2021-07-15 09:55 | 8.65000 | Science - Point Source Discharge | Turbidity Meter following APHA 21st Edition Method 2130 B. | NTU | 600 | 7.330
Rangitawa Stream at us Halcombe oxpond | Ammoniacal Nitrogen (NH4) | 2021-08-05 10:05 | 0.0180 | Science - Point Source Discharge | Flow Injection Autoanalyser following APHA Online Edition Method 4500 NH3-H (modified). | g/m3 | 600 | 7.150
Rangitawa Stream at us Halcombe oxpond | Dissolved Reactive Phosphorus | 2021-08-05 10:05 | 0.02200 | Science - Point Source Discharge | APHA Online Edition Method 4500-P G. Persulphate digestion follows APHA Online Edition 4500-P B. |  | 600 | 7.150
Rangitawa Stream at us Halcombe oxpond | E. coli | 2021-08-05 10:05 | 640 | Science - Point Source Discharge | APHA 21st Edition,9223B:2005 | MPN/100mL | 600 | 7.150
Rangitawa Stream at us Halcombe oxpond | Dissolved Oxygen Concentration | 2021-08-05 10:05 | 10.210 | Science - Point Source Discharge |  | g/m3 | 600 | 7.150
Rangitawa Stream at us Halcombe oxpond | pH | 2021-08-05 10:05 | 7.150 | Science - Point Source Discharge |  | pH | 600 | 7.150
Rangitawa Stream at us Halcombe oxpond | Nitrate Nitrogen (NO3) | 2021-08-05 10:05 | 2.7600 | Science - Point Source Discharge | Ion Chromatography following USEPA 300.0 (modified) | g/m3-N | 600 | 7.150
Rangitawa Stream at us Halcombe oxpond | Nitrite Nitrogen (NO2) | 2021-08-05 10:05 | 0.010 | Science - Point Source Discharge | Ion Chromatography following USEPA 300.0 (modified) | g/m3-N | 600 | 7.150
Rangitawa Stream at us Halcombe oxpond | SIN (Soluble Inorganic nitrogen) | 2021-08-05 10:05 | 2.7880 | Science - Point Source Discharge | Calculated (NH4 + TON) | g/m3-N | 300 | 7.150
Rangitawa Stream at us Halcombe oxpond | Total Nitrogen | 2021-08-05 10:05 | 3.740 | Science - Point Source Discharge | Flow Injection Autoanalyser following APHA Online Edition Method 4500-NO3 I. Persulphate digestion follows APHA Online Edition 4500-N C. |  | 600 | 7.150
Rangitawa Stream at us Halcombe oxpond | Total Phosphorus | 2021-08-05 10:05 | 0.09000 | Science - Point Source Discharge | Flow Injection Autoanalyser following APHA Online Edition Method 4500-P G. Persulphate digestion follows APHA Online Edition 4500-P B. |  | 600 | 7.150
Rangitawa Stream at us Halcombe oxpond | Turbidity | 2021-08-05 10:05 | 5.46000 | Science - Point Source Discharge | Turbidity Meter following APHA 21st Edition Method 2130 B. | NTU | 600 | 7.150
Rangitawa Stream at us Halcombe oxpond | Ammoniacal Nitrogen (NH4) | 2021-09-09 09:35 | 0.0220 | Science - Point Source Discharge | Flow Injection Autoanalyser following APHA Online Edition Method 4500 NH3-H (modified). | g/m3 | 600 | 7.250
Rangitawa Stream at us Halcombe oxpond | Dissolved Reactive Phosphorus | 2021-09-09 09:35 | 0.01500 | Science - Point Source Discharge | APHA Online Edition Method 4500-P G. Persulphate digestion follows APHA Online Edition 4500-P B. |  | 600 | 7.250
Rangitawa Stream at us Halcombe oxpond | E. coli | 2021-09-09 09:35 | 360 | Science - Point Source Discharge | APHA 21st Edition,9223B:2005 | MPN/100mL | 600 | 7.250
Rangitawa Stream at us Halcombe oxpond | Dissolved Oxygen Concentration | 2021-09-09 09:35 | 8.820 | Science - Point Source Discharge |  | g/m3 | 600 | 7.250
Rangitawa Stream at us Halcombe oxpond | pH | 2021-09-09 09:35 | 7.250 | Science - Point Source Discharge |  | pH | 600 | 7.250
Rangitawa Stream at us Halcombe oxpond | Nitrate Nitrogen (NO3) | 2021-09-09 09:35 | 0.2080 | Science - Point Source Discharge | Ion Chromatography following USEPA 300.0 (modified) | g/m3-N | 600 | 7.250
Rangitawa Stream at us Halcombe oxpond | Nitrite Nitrogen (NO2) | 2021-09-09 09:35 | 0.006 | Science - Point Source Discharge | Ion Chromatography following USEPA 300.0 (modified) | g/m3-N | 600 | 7.250
Rangitawa Stream at us Halcombe oxpond | SIN (Soluble Inorganic nitrogen) | 2021-09-09 09:35 | 0.2320 | Science - Point Source Discharge | Calculated (NH4 + TON) | g/m3-N | 300 | 7.250
Rangitawa Stream at us Halcombe oxpond | Total Nitrogen | 2021-09-09 09:35 | 0.8900 | Science - Point Source Discharge | Flow Injection Autoanalyser following APHA Online Edition Method 4500-NO3 I. Persulphate digestion follows APHA Online Edition 4500-N C. |  | 600 | 7.250
Rangitawa Stream at us Halcombe oxpond | Total Phosphorus | 2021-09-09 09:35 | 0.08800 | Science - Point Source Discharge | Flow Injection Autoanalyser following APHA Online Edition Method 4500-P G. Persulphate digestion follows APHA Online Edition 4500-P B. |  | 600 | 7.250
Rangitawa Stream at us Halcombe oxpond | Turbidity | 2021-09-09 09:35 | 14.60000 | Science - Point Source Discharge | Turbidity Meter following APHA 21st Edition Method 2130 B. | NTU | 600 | 7.250
Rangitawa Stream at us Halcombe oxpond | Ammoniacal Nitrogen (NH4) | 2021-10-07 09:20 | 0.0520 | Science - Point Source Discharge | Flow Injection Autoanalyser following APHA Online Edition Method 4500 NH3-H (modified). | g/m3 | 600 | 7.260
Rangitawa Stream at us Halcombe oxpond | Dissolved Reactive Phosphorus | 2021-10-07 09:20 | 0.01500 | Science - Point Source Discharge | APHA Online Edition Method 4500-P G. Persulphate digestion follows APHA Online Edition 4500-P B. |  | 600 | 7.260
Rangitawa Stream at us Halcombe oxpond | E. coli | 2021-10-07 09:20 | 1000 | Science - Point Source Discharge | APHA 21st Edition,9223B:2005 | MPN/100mL | 600 | 7.260
Rangitawa Stream at us Halcombe oxpond | Dissolved Oxygen Concentration | 2021-10-07 09:20 | 8.590 | Science - Point Source Discharge |  | g/m3 | 600 | 7.260
Rangitawa Stream at us Halcombe oxpond | pH | 2021-10-07 09:20 | 7.260 | Science - Point Source Discharge |  | pH | 600 | 7.260
Rangitawa Stream at us Halcombe oxpond | Nitrate Nitrogen (NO3) | 2021-10-07 09:20 | 0.6820 | Science - Point Source Discharge | Ion Chromatography following USEPA 300.0 (modified) | g/m3-N | 600 | 7.260
Rangitawa Stream at us Halcombe oxpond | Nitrite Nitrogen (NO2) | 2021-10-07 09:20 | 0.012 | Science - Point Source Discharge | Ion Chromatography following USEPA 300.0 (modified) | g/m3-N | 600 | 7.260
Rangitawa Stream at us Halcombe oxpond | SIN (Soluble Inorganic nitrogen) | 2021-10-07 09:20 | 0.7420 | Science - Point Source Discharge | Calculated (NH4 + TON) | g/m3-N | 300 | 7.260
Rangitawa Stream at us Halcombe oxpond | Total Nitrogen | 2021-10-07 09:20 | 1.590 | Science - Point Source Discharge | Flow Injection Autoanalyser following APHA Online Edition Method 4500-NO3 I. Persulphate digestion follows APHA Online Edition 4500-N C. |  | 600 | 7.260
Rangitawa Stream at us Halcombe oxpond | Total Phosphorus | 2021-10-07 09:20 | 0.09800 | Science - Point Source Discharge | Flow Injection Autoanalyser following APHA Online Edition Method 4500-P G. Persulphate digestion follows APHA Online Edition 4500-P B. |  | 600 | 7.260
Rangitawa Stream at us Halcombe oxpond | Turbidity | 2021-10-07 09:20 | 4.25000 | Science - Point Source Discharge | Turbidity Meter following APHA 21st Edition Method 2130 B. | NTU | 600 | 7.260
Rangitawa Stream at us Halcombe oxpond | Ammoniacal Nitrogen (NH4) | 2021-11-04 09:15 | 0.0620 | Science - Point Source Discharge | Flow Injection Autoanalyser following APHA Online Edition Method 4500 NH3-H (modified). | g/m3 | 600 | 7.080
Rangitawa Stream at us Halcombe oxpond | Dissolved Reactive Phosphorus | 2021-11-04 09:15 | 0.02100 | Science - Point Source Discharge | APHA Online Edition Method 4500-P G. Persulphate digestion follows APHA Online Edition 4500-P B. |  | 600 | 7.080
Rangitawa Stream at us Halcombe oxpond | E. coli | 2021-11-04 09:15 | 1200 | Science - Point Source Discharge | APHA 21st Edition,9223B:2005 | MPN/100mL | 600 | 7.080
Rangitawa Stream at us Halcombe oxpond | Dissolved Oxygen Concentration | 2021-11-04 09:15 | 5.230 | Science - Point Source Discharge |  | g/m3 | 600 | 7.080
Rangitawa Stream at us Halcombe oxpond | pH | 2021-11-04 09:15 | 7.080 | Science - Point Source Discharge |  | pH | 600 | 7.080
Rangitawa Stream at us Halcombe oxpond | Nitrate Nitrogen (NO3) | 2021-11-04 09:15 | 0.0760 | Science - Point Source Discharge | Ion Chromatography following USEPA 300.0 (modified) | g/m3-N | 600 | 7.080
Rangitawa Stream at us Halcombe oxpond | Nitrite Nitrogen (NO2) | 2021-11-04 09:15 | 0.007 | Science - Point Source Discharge | Ion Chromatography following USEPA 300.0 (modified) | g/m3-N | 600 | 7.080
Rangitawa Stream at us Halcombe oxpond | SIN (Soluble Inorganic nitrogen) | 2021-11-04 09:15 | 0.1420 | Science - Point Source Discharge | Calculated (NH4 + TON) | g/m3-N | 300 | 7.080
Rangitawa Stream at us Halcombe oxpond | Total Nitrogen | 2021-11-04 09:15 | 0.9000 | Science - Point Source Discharge | Flow Injection Autoanalyser following APHA Online Edition Method 4500-NO3 I. Persulphate digestion follows APHA Online Edition 4500-N C. |  | 600 | 7.080
Rangitawa Stream at us Halcombe oxpond | Total Phosphorus | 2021-11-04 09:15 | 0.1210 | Science - Point Source Discharge | Flow Injection Autoanalyser following APHA Online Edition Method 4500-P G. Persulphate digestion follows APHA Online Edition 4500-P B. |  | 600 | 7.080
Rangitawa Stream at us Halcombe oxpond | Turbidity | 2021-11-04 09:15 | 4.41000 | Science - Point Source Discharge | Turbidity Meter following APHA 21st Edition Method 2130 B. | NTU | 600 | 7.080
Rangitawa Stream at us Halcombe oxpond | Ammoniacal Nitrogen (NH4) | 2021-12-03 09:15 | 0.0830 | Science - Point Source Discharge | NW02P Flow Injection Autoanalyser following APHA Online Edition Method 4500 NH3-H (modified). | g/m3 | 600 | 7.010
Rangitawa Stream at us Halcombe oxpond | Dissolved Reactive Phosphorus | 2021-12-03 09:15 | 0.02600 | Science - Point Source Discharge | APHA Online Edition Method 4500-P G. Persulphate digestion follows APHA Online Edition 4500-P B. |  | 600 | 7.010
Rangitawa Stream at us Halcombe oxpond | E. coli | 2021-12-03 09:15 | 334 | Science - Point Source Discharge | APHA 21st Edition,9223B:2005 | MPN/100mL | 600 | 7.010
Rangitawa Stream at us Halcombe oxpond | Dissolved Oxygen Concentration | 2021-12-03 09:15 | 3.620 | Science - Point Source Discharge |  | g/m3 | 600 | 7.010
Rangitawa Stream at us Halcombe oxpond | pH | 2021-12-03 09:15 | 7.010 | Science - Point Source Discharge |  | pH | 600 | 7.010
Rangitawa Stream at us Halcombe oxpond | Nitrate Nitrogen (NO3) | 2021-12-03 09:15 | 0.0490 | Science - Point Source Discharge | Ion Chromatography following USEPA 300.0 (modified) | g/m3-N | 600 | 7.010
Rangitawa Stream at us Halcombe oxpond | Nitrite Nitrogen (NO2) | 2021-12-03 09:15 | 0.010 | Science - Point Source Discharge | Ion Chromatography following USEPA 300.0 (modified) | g/m3-N | 600 | 7.010
Rangitawa Stream at us Halcombe oxpond | SIN (Soluble Inorganic nitrogen) | 2021-12-03 09:15 | 0.1430 | Science - Point Source Discharge | Calculated (NH4 + TON) | g/m3-N | 300 | 7.010
Rangitawa Stream at us Halcombe oxpond | Total Nitrogen | 2021-12-03 09:15 | 0.6300 | Science - Point Source Discharge | Flow Injection Autoanalyser following APHA Online Edition Method 4500-NO3 I. Persulphate digestion follows APHA Online Edition 4500-N C. |  | 600 | 7.010
Rangitawa Stream at us Halcombe oxpond | Total Phosphorus | 2021-12-03 09:15 | 0.1260 | Science - Point Source Discharge | Flow Injection Autoanalyser following APHA Online Edition Method 4500-P G. Persulphate digestion follows APHA Online Edition 4500-P B. |  | 600 | 7.010
Rangitawa Stream at us Halcombe oxpond | Turbidity | 2021-12-03 09:15 | 4.59000 | Science - Point Source Discharge | Turbidity Meter following APHA 21st Edition Method 2130 B. | NTU | 600 | 7.010
Rangitawa Stream at us Halcombe oxpond | Ammoniacal Nitrogen (NH4) | 2022-01-13 09:05 | 0.0310 | Science - Point Source Discharge | NW02P Flow Injection Autoanalyser following APHA Online Edition Method 4500 NH3-H (modified). | g/m3 | 600 | 6.730
Rangitawa Stream at us Halcombe oxpond | Dissolved Reactive Phosphorus | 2022-01-13 09:05 | 0.02600 | Science - Point Source Discharge | APHA Online Edition Method 4500-P G. Persulphate digestion follows APHA Online Edition 4500-P B. |  | 600 | 6.730
Rangitawa Stream at us Halcombe oxpond | E. coli | 2022-01-13 09:05 | 418 | Science - Point Source Discharge | APHA 21st Edition,9223B:2005 | MPN/100mL | 600 | 6.730
Rangitawa Stream at us Halcombe oxpond | Dissolved Oxygen Concentration | 2022-01-13 09:05 | 3.010 | Science - Point Source Discharge |  | g/m3 | 600 | 6.730
Rangitawa Stream at us Halcombe oxpond | pH | 2022-01-13 09:05 | 6.730 | Science - Point Source Discharge |  | pH | 600 | 6.730
Rangitawa Stream at us Halcombe oxpond | Nitrate Nitrogen (NO3) | 2022-01-13 09:05 | 0.0090 | Science - Point Source Discharge | Ion Chromatography following USEPA 300.0 (modified) | g/m3-N | 600 | 6.730
Rangitawa Stream at us Halcombe oxpond | Nitrite Nitrogen (NO2) | 2022-01-13 09:05 | 0.003 | Science - Point Source Discharge | Ion Chromatography following USEPA 300.0 (modified) | g/m3-N | 600 | 6.730
Rangitawa Stream at us Halcombe oxpond | SIN (Soluble Inorganic nitrogen) | 2022-01-13 09:05 | 0.0410 | Science - Point Source Discharge | Calculated (NH4 + TON) | g/m3-N | 300 | 6.730
Rangitawa Stream at us Halcombe oxpond | Total Nitrogen | 2022-01-13 09:05 | 0.8300 | Science - Point Source Discharge | Flow Injection Autoanalyser following APHA Online Edition Method 4500-NO3 I. Persulphate digestion follows APHA Online Edition 4500-N C. |  | 600 | 6.730
Rangitawa Stream at us Halcombe oxpond | Total Phosphorus | 2022-01-13 09:05 | 0.1740 | Science - Point Source Discharge | Flow Injection Autoanalyser following APHA Online Edition Method 4500-P G. Persulphate digestion follows APHA Online Edition 4500-P B. |  | 600 | 6.730
Rangitawa Stream at us Halcombe oxpond | Turbidity | 2022-01-13 09:05 | 6.09000 | Science - Point Source Discharge | Turbidity Meter following APHA 21st Edition Method 2130 B. | NTU | 600 | 6.730
Rangitawa Stream at us Halcombe oxpond | Ammoniacal Nitrogen (NH4) | 2022-03-10 08:34 | 0.0840 | Science - Point Source Discharge | NW02P Flow Injection Autoanalyser following APHA Online Edition Method 4500 NH3-H (modified). | g/m3 | 600 | 6.720
Rangitawa Stream at us Halcombe oxpond | Dissolved Reactive Phosphorus | 2022-03-10 08:34 | 0.04800 | Science - Point Source Discharge | APHA Online Edition Method 4500-P G. Persulphate digestion follows APHA Online Edition 4500-P B. |  | 600 | 6.720
Rangitawa Stream at us Halcombe oxpond | E. coli | 2022-03-10 08:34 | 163 | Science - Point Source Discharge | APHA 21st Edition,9223B:2005 | MPN/100mL | 600 | 6.720
Rangitawa Stream at us Halcombe oxpond | Dissolved Oxygen Concentration | 2022-03-10 08:34 | 3.630 | Science - Point Source Discharge |  | g/m3 | 600 | 6.720
Rangitawa Stream at us Halcombe oxpond | pH | 2022-03-10 08:34 | 6.720 | Science - Point Source Discharge |  | pH | 600 | 6.720
Rangitawa Stream at us Halcombe oxpond | Nitrate Nitrogen (NO3) | 2022-03-10 08:34 | 0.0360 | Science - Point Source Discharge | Ion Chromatography following USEPA 300.0 (modified) | g/m3-N | 600 | 6.720
Rangitawa Stream at us Halcombe oxpond | Nitrite Nitrogen (NO2) | 2022-03-10 08:34 | <0.002 | Science - Point Source Discharge | Ion Chromatography following USEPA 300.0 (modified) | g/m3-N | 600 | 6.720
Rangitawa Stream at us Halcombe oxpond | SIN (Soluble Inorganic nitrogen) | 2022-03-10 08:34 | 0.1240 | Science - Point Source Discharge | Calculated (NH4 + TON) | g/m3-N | 300 | 6.720
Rangitawa Stream at us Halcombe oxpond | Total Nitrogen | 2022-03-10 08:34 | 0.8100 | Science - Point Source Discharge | Flow Injection Autoanalyser following APHA Online Edition Method 4500-NO3 I. Persulphate digestion follows APHA Online Edition 4500-N C. |  | 600 | 6.720
Rangitawa Stream at us Halcombe oxpond | Total Phosphorus | 2022-03-10 08:34 | 0.1530 | Science - Point Source Discharge | Flow Injection Autoanalyser following APHA Online Edition Method 4500-P G. Persulphate digestion follows APHA Online Edition 4500-P B. |  | 600 | 6.720
Rangitawa Stream at us Halcombe oxpond | Turbidity | 2022-03-10 08:34 | 5.91000 | Science - Point Source Discharge | Turbidity Meter following APHA 21st Edition Method 2130 B. | NTU | 600 | 6.720
Rangitawa Stream at us Halcombe oxpond | Ammoniacal Nitrogen (NH4) | 2022-04-13 10:00 | 0.0100 | Science - Point Source Discharge | NW02P Flow Injection Autoanalyser following APHA Online Edition Method 4500 NH3-H (modified). | g/m3 | 600 | 6.740
Rangitawa Stream at us Halcombe oxpond | Visual Clarity | 2022-04-13 10:00 | 0.460 | Science - Point Source Discharge | SHMAK Tube (< 0.5 m) | m | 600 | 6.740
Rangitawa Stream at us Halcombe oxpond | Dissolved Reactive Phosphorus | 2022-04-13 10:00 | 0.02800 | Science - Point Source Discharge | APHA Online Edition Method 4500-P G. Persulphate digestion follows APHA Online Edition 4500-P B. |  | 600 | 6.740
Rangitawa Stream at us Halcombe oxpond | E. coli | 2022-04-13 10:00 | 308 | Science - Point Source Discharge | APHA 21st Edition,9223B:2005 | MPN/100mL | 600 | 6.740
Rangitawa Stream at us Halcombe oxpond | Dissolved Oxygen Concentration | 2022-04-13 10:00 | 5.050 | Science - Point Source Discharge |  | g/m3 | 600 | 6.740
Rangitawa Stream at us Halcombe oxpond | pH | 2022-04-13 10:00 | 6.740 | Science - Point Source Discharge |  | pH | 600 | 6.740
Rangitawa Stream at us Halcombe oxpond | Nitrate Nitrogen (NO3) | 2022-04-13 10:00 | 0.0070 | Science - Point Source Discharge | Ion Chromatography following USEPA 300.0 (modified) | g/m3-N | 600 | 6.740
Rangitawa Stream at us Halcombe oxpond | Nitrite Nitrogen (NO2) | 2022-04-13 10:00 | <0.002 | Science - Point Source Discharge | Ion Chromatography following USEPA 300.0 (modified) | g/m3-N | 600 | 6.740
Rangitawa Stream at us Halcombe oxpond | SIN (Soluble Inorganic nitrogen) | 2022-04-13 10:00 | 0.0190 | Science - Point Source Discharge | Calculated (NH4 + TON) | g/m3-N | 300 | 6.740
Rangitawa Stream at us Halcombe oxpond | Total Nitrogen | 2022-04-13 10:00 | 0.6500 | Science - Point Source Discharge | Flow Injection Autoanalyser following APHA Online Edition Method 4500-NO3 I. Persulphate digestion follows APHA Online Edition 4500-N C. |  | 600 | 6.740
Rangitawa Stream at us Halcombe oxpond | Total Phosphorus | 2022-04-13 10:00 | 0.2990 | Science - Point Source Discharge | Flow Injection Autoanalyser following APHA Online Edition Method 4500-P G. Persulphate digestion follows APHA Online Edition 4500-P B. |  | 600 | 6.740
Rangitawa Stream at us Halcombe oxpond | Turbidity | 2022-04-13 10:00 | 12.10000 | Science - Point Source Discharge | Turbidity Meter following APHA 21st Edition Method 2130 B. | NTU | 600 | 6.740
Rangitawa Stream at us Halcombe oxpond | Ammoniacal Nitrogen (NH4) | 2022-05-05 09:05 | 0.0090 | Science - Point Source Discharge | NW02P Flow Injection Autoanalyser following APHA Online Edition Method 4500 NH3-H (modified). | g/m3 | 600 | 6.870
Rangitawa Stream at us Halcombe oxpond | Dissolved Reactive Phosphorus | 2022-05-05 09:05 | 0.02400 | Science - Point Source Discharge | APHA Online Edition Method 4500-P G. Persulphate digestion follows APHA Online Edition 4500-P B. |  | 600 | 6.870
Rangitawa Stream at us Halcombe oxpond | E. coli | 2022-05-05 09:05 | 175 | Science - Point Source Discharge | APHA 21st Edition,9223B:2005 | MPN/100mL | 600 | 6.870
Rangitawa Stream at us Halcombe oxpond | Dissolved Oxygen Concentration | 2022-05-05 09:05 | 4.620 | Science - Point Source Discharge |  | g/m3 | 600 | 6.870
Rangitawa Stream at us Halcombe oxpond | pH | 2022-05-05 09:05 | 6.870 | Science - Point Source Discharge |  | pH | 600 | 6.870
Rangitawa Stream at us Halcombe oxpond | Nitrate Nitrogen (NO3) | 2022-05-05 09:05 | 0.0030 | Science - Point Source Discharge | Ion Chromatography following USEPA 300.0 (modified) | g/m3-N | 600 | 6.870
Rangitawa Stream at us Halcombe oxpond | Nitrite Nitrogen (NO2) | 2022-05-05 09:05 | <0.002 | Science - Point Source Discharge | Ion Chromatography following USEPA 300.0 (modified) | g/m3-N | 600 | 6.870
Rangitawa Stream at us Halcombe oxpond | SIN (Soluble Inorganic nitrogen) | 2022-05-05 09:05 | 0.0120 | Science - Point Source Discharge | Calculated (NH4 + TON) | g/m3-N | 300 | 6.870
Rangitawa Stream at us Halcombe oxpond | Total Nitrogen | 2022-05-05 09:05 | 0.3900 | Science - Point Source Discharge | Flow Injection Autoanalyser following APHA Online Edition Method 4500-NO3 I. Persulphate digestion follows APHA Online Edition 4500-N C. |  | 600 | 6.870
Rangitawa Stream at us Halcombe oxpond | Total Phosphorus | 2022-05-05 09:05 | 0.1100 | Science - Point Source Discharge | Flow Injection Autoanalyser following APHA Online Edition Method 4500-P G. Persulphate digestion follows APHA Online Edition 4500-P B. |  | 600 | 6.870
Rangitawa Stream at us Halcombe oxpond | Turbidity | 2022-05-05 09:05 | 13.40000 | Science - Point Source Discharge | Turbidity Meter following APHA 21st Edition Method 2130 B. | NTU | 600 | 6.870
Rangitawa Stream at us Halcombe oxpond | Ammoniacal Nitrogen (NH4) | 2022-06-09 09:08 | 0.0430 | Science - Point Source Discharge | NW02P Flow Injection Autoanalyser following APHA Online Edition Method 4500 NH3-H (modified). | g/m3 | 600 | 7.750
Rangitawa Stream at us Halcombe oxpond | Visual Clarity | 2022-06-09 09:08 | 0.230 | Science - Point Source Discharge | SHMAK Tube (< 0.5 m) | m | 600 | 7.750
Rangitawa Stream at us Halcombe oxpond | Dissolved Reactive Phosphorus | 2022-06-09 09:08 | 0.08500 | Science - Point Source Discharge | APHA Online Edition Method 4500-P G. Persulphate digestion follows APHA Online Edition 4500-P B. |  | 600 | 7.750
Rangitawa Stream at us Halcombe oxpond | E. coli | 2022-06-09 09:08 | 6932 | Science - Point Source Discharge | APHA 21st Edition,9223B:2005 | MPN/100mL | 600 | 7.750
Rangitawa Stream at us Halcombe oxpond | Dissolved Oxygen Concentration | 2022-06-09 09:08 | 10.030 | Science - Point Source Discharge |  | g/m3 | 600 | 7.750
Rangitawa Stream at us Halcombe oxpond | pH | 2022-06-09 09:08 | 7.750 | Science - Point Source Discharge |  | pH | 600 | 7.750
Rangitawa Stream at us Halcombe oxpond | Nitrate Nitrogen (NO3) | 2022-06-09 09:08 | 2.5300 | Science - Point Source Discharge | Ion Chromatography following USEPA 300.0 (modified) | g/m3-N | 600 | 7.750
Rangitawa Stream at us Halcombe oxpond | Nitrite Nitrogen (NO2) | 2022-06-09 09:08 | 0.026 | Science - Point Source Discharge | Ion Chromatography following USEPA 300.0 (modified) | g/m3-N | 600 | 7.750
Rangitawa Stream at us Halcombe oxpond | SIN (Soluble Inorganic nitrogen) | 2022-06-09 09:08 | 2.6030 | Science - Point Source Discharge | Calculated (NH4 + TON) | g/m3-N | 300 | 7.750
Rangitawa Stream at us Halcombe oxpond | Total Nitrogen | 2022-06-09 09:08 | 3.680 | Science - Point Source Discharge | Flow Injection Autoanalyser following APHA Online Edition Method 4500-NO3 I. Persulphate digestion follows APHA Online Edition 4500-N C. |  | 600 | 7.750
Rangitawa Stream at us Halcombe oxpond | Total Phosphorus | 2022-06-09 09:08 | 0.2320 | Science - Point Source Discharge | Flow Injection Autoanalyser following APHA Online Edition Method 4500-P G. Persulphate digestion follows APHA Online Edition 4500-P B. |  | 600 | 7.750
Rangitawa Stream at us Halcombe oxpond | Turbidity | 2022-06-09 09:08 | 20.20000 | Science - Point Source Discharge | Turbidity Meter following APHA 21st Edition Method 2130 B. | NTU | 600 | 7.750
Rangitawa Stream at us Halcombe oxpond | Ammoniacal Nitrogen (NH4) | 2022-07-07 09:37 | 0.0180 | Science - Point Source Discharge | NW02P Flow Injection Autoanalyser following APHA Online Edition Method 4500 NH3-H (modified). | g/m3 | 600 | 7.130
Rangitawa Stream at us Halcombe oxpond | Dissolved Reactive Phosphorus | 2022-07-07 09:37 | 0.01900 | Science - Point Source Discharge | APHA Online Edition Method 4500-P G. Persulphate digestion follows APHA Online Edition 4500-P B. |  | 600 | 7.130
Rangitawa Stream at us Halcombe oxpond | E. coli | 2022-07-07 09:37 | 318 | Science - Point Source Discharge | APHA 21st Edition,9223B:2005 | MPN/100mL | 600 | 7.130
Rangitawa Stream at us Halcombe oxpond | Dissolved Oxygen Concentration | 2022-07-07 09:37 | 10.710 | Science - Point Source Discharge |  | g/m3 | 600 | 7.130
Rangitawa Stream at us Halcombe oxpond | pH | 2022-07-07 09:37 | 7.130 | Science - Point Source Discharge |  | pH | 600 | 7.130
Rangitawa Stream at us Halcombe oxpond | Nitrate Nitrogen (NO3) | 2022-07-07 09:37 | 0.7050 | Science - Point Source Discharge | Ion Chromatography following USEPA 300.0 (modified) | g/m3-N | 600 | 7.130
Rangitawa Stream at us Halcombe oxpond | Nitrite Nitrogen (NO2) | 2022-07-07 09:37 | 0.007 | Science - Point Source Discharge | Ion Chromatography following USEPA 300.0 (modified) | g/m3-N | 600 | 7.130
Rangitawa Stream at us Halcombe oxpond | SIN (Soluble Inorganic nitrogen) | 2022-07-07 09:37 | 0.7280 | Science - Point Source Discharge | Calculated (NH4 + TON) | g/m3-N | 300 | 7.130
Rangitawa Stream at us Halcombe oxpond | Total Nitrogen | 2022-07-07 09:37 | 1.430 | Science - Point Source Discharge | Flow Injection Autoanalyser following APHA Online Edition Method 4500-NO3 I. Persulphate digestion follows APHA Online Edition 4500-N C. |  | 600 | 7.130
Rangitawa Stream at us Halcombe oxpond | Total Phosphorus | 2022-07-07 09:37 | 0.07800 | Science - Point Source Discharge | Flow Injection Autoanalyser following APHA Online Edition Method 4500-P G. Persulphate digestion follows APHA Online Edition 4500-P B. |  | 600 | 7.130
Rangitawa Stream at us Halcombe oxpond | Turbidity | 2022-07-07 09:37 | 4.92000 | Science - Point Source Discharge | Turbidity Meter following APHA 21st Edition Method 2130 B. | NTU | 600 | 7.130
Rangitawa Stream at us Halcombe oxpond | Ammoniacal Nitrogen (NH4) | 2022-08-04 10:20 | 0.0670 | Science - Point Source Discharge | NW02P Flow Injection Autoanalyser following APHA Online Edition Method 4500 NH3-H (modified). | g/m3 | 600 | 7.550
Rangitawa Stream at us Halcombe oxpond | Visual Clarity | 2022-08-04 10:20 | 0.480 | Science - Point Source Discharge | SHMAK Tube (< 0.5 m) | m | 600 | 7.550
Rangitawa Stream at us Halcombe oxpond | Dissolved Reactive Phosphorus | 2022-08-04 10:20 | 0.03500 | Science - Point Source Discharge | APHA Online Edition Method 4500-P G. Persulphate digestion follows APHA Online Edition 4500-P B. |  | 600 | 7.550
Rangitawa Stream at us Halcombe oxpond | E. coli | 2022-08-04 10:20 | 195 | Science - Point Source Discharge | APHA 21st Edition,9223B:2005 | MPN/100mL | 600 | 7.550
Rangitawa Stream at us Halcombe oxpond | Dissolved Oxygen Concentration | 2022-08-04 10:20 | 10.150 | Science - Point Source Discharge |  | g/m3 | 600 | 7.550
Rangitawa Stream at us Halcombe oxpond | pH | 2022-08-04 10:20 | 7.550 | Science - Point Source Discharge |  | pH | 600 | 7.550
Rangitawa Stream at us Halcombe oxpond | Nitrate Nitrogen (NO3) | 2022-08-04 10:20 | 1.1600 | Science - Point Source Discharge | Ion Chromatography following USEPA 300.0 (modified) | g/m3-N | 600 | 7.550
Rangitawa Stream at us Halcombe oxpond | Nitrite Nitrogen (NO2) | 2022-08-04 10:20 | 0.022 | Science - Point Source Discharge | Ion Chromatography following USEPA 300.0 (modified) | g/m3-N | 600 | 7.550
Rangitawa Stream at us Halcombe oxpond | SIN (Soluble Inorganic nitrogen) | 2022-08-04 10:20 | 1.2470 | Science - Point Source Discharge | Calculated (NH4 + TON) | g/m3-N | 300 | 7.550
Rangitawa Stream at us Halcombe oxpond | Total Nitrogen | 2022-08-04 10:20 | 2.190 | Science - Point Source Discharge | Flow Injection Autoanalyser following APHA Online Edition Method 4500-NO3 I. Persulphate digestion follows APHA Online Edition 4500-N C. |  | 600 | 7.550
Rangitawa Stream at us Halcombe oxpond | Total Phosphorus | 2022-08-04 10:20 | 0.1240 | Science - Point Source Discharge | Flow Injection Autoanalyser following APHA Online Edition Method 4500-P G. Persulphate digestion follows APHA Online Edition 4500-P B. |  | 600 | 7.550
Rangitawa Stream at us Halcombe oxpond | Turbidity | 2022-08-04 10:20 | 11.00000 | Science - Point Source Discharge | Turbidity Meter following APHA 21st Edition Method 2130 B. | NTU | 600 | 7.550
Rangitawa Stream at us Halcombe oxpond | Ammoniacal Nitrogen (NH4) | 2022-09-08 09:15 | 0.0060 | Science - Point Source Discharge | NW02P Flow Injection Autoanalyser following APHA Online Edition Method 4500 NH3-H (modified). | g/m3 | 600 | 7.450
Rangitawa Stream at us Halcombe oxpond | Dissolved Reactive Phosphorus | 2022-09-08 09:15 | 0.008000 | Science - Point Source Discharge | APHA Online Edition Method 4500-P G. Persulphate digestion follows APHA Online Edition 4500-P B. |  | 600 | 7.450
Rangitawa Stream at us Halcombe oxpond | E. coli | 2022-09-08 09:15 | 260 | Science - Point Source Discharge | APHA 21st Edition,9223B:2005 | MPN/100mL | 600 | 7.450
Rangitawa Stream at us Halcombe oxpond | Dissolved Oxygen Concentration | 2022-09-08 09:15 | 10.780 | Science - Point Source Discharge |  | g/m3 | 600 | 7.450
Rangitawa Stream at us Halcombe oxpond | pH | 2022-09-08 09:15 | 7.450 | Science - Point Source Discharge |  | pH | 600 | 7.450
Rangitawa Stream at us Halcombe oxpond | Nitrate Nitrogen (NO3) | 2022-09-08 09:15 | 0.2840 | Science - Point Source Discharge | Ion Chromatography following USEPA 300.0 (modified) | g/m3-N | 600 | 7.450
Rangitawa Stream at us Halcombe oxpond | Nitrite Nitrogen (NO2) | 2022-09-08 09:15 | 0.003 | Science - Point Source Discharge | Ion Chromatography following USEPA 300.0 (modified) | g/m3-N | 600 | 7.450
Rangitawa Stream at us Halcombe oxpond | SIN (Soluble Inorganic nitrogen) | 2022-09-08 09:15 | 0.2960 | Science - Point Source Discharge | Calculated (NH4 + TON) | g/m3-N | 300 | 7.450
Rangitawa Stream at us Halcombe oxpond | Total Nitrogen | 2022-09-08 09:15 | 1.100 | Science - Point Source Discharge | Flow Injection Autoanalyser following APHA Online Edition Method 4500-NO3 I. Persulphate digestion follows APHA Online Edition 4500-N C. |  | 600 | 7.450
Rangitawa Stream at us Halcombe oxpond | Total Phosphorus | 2022-09-08 09:15 | 0.07900 | Science - Point Source Discharge | Flow Injection Autoanalyser following APHA Online Edition Method 4500-P G. Persulphate digestion follows APHA Online Edition 4500-P B. |  | 600 | 7.450
Rangitawa Stream at us Halcombe oxpond | Turbidity | 2022-09-08 09:15 | 9.73000 | Science - Point Source Discharge | Turbidity Meter following APHA 21st Edition Method 2130 B. | NTU | 600 | 7.450
Rangitawa Stream at us Halcombe oxpond | Ammoniacal Nitrogen (NH4) | 2022-10-06 09:20 | 0.0100 | Science - Point Source Discharge | NW02P Flow Injection Autoanalyser following APHA Online Edition Method 4500 NH3-H (modified). | g/m3 | 600 | 7.530
Rangitawa Stream at us Halcombe oxpond | Dissolved Reactive Phosphorus | 2022-10-06 09:20 | 0.006000 | Science - Point Source Discharge | APHA Online Edition Method 4500-P G. Persulphate digestion follows APHA Online Edition 4500-P B. |  | 600 | 7.530
Rangitawa Stream at us Halcombe oxpond | E. coli | 2022-10-06 09:20 | 222 | Science - Point Source Discharge | APHA 21st Edition,9223B:2005 | MPN/100mL | 600 | 7.530
Rangitawa Stream at us Halcombe oxpond | Dissolved Oxygen Concentration | 2022-10-06 09:20 | 11.200 | Science - Point Source Discharge |  | g/m3 | 600 | 7.530
Rangitawa Stream at us Halcombe oxpond | pH | 2022-10-06 09:20 | 7.530 | Science - Point Source Discharge |  | pH | 600 | 7.530
Rangitawa Stream at us Halcombe oxpond | Nitrate Nitrogen (NO3) | 2022-10-06 09:20 | 0.0390 | Science - Point Source Discharge | Calculation from NNN - Nitrite (both being APHA Online Edition Method 4500) | g/m3-N | 600 | 7.530
Rangitawa Stream at us Halcombe oxpond | Nitrite Nitrogen (NO2) | 2022-10-06 09:20 | <0.002 | Science - Point Source Discharge | Ion Chromatography following USEPA 300.0 (modified) | g/m3-N | 600 | 7.530
Rangitawa Stream at us Halcombe oxpond | SIN (Soluble Inorganic nitrogen) | 2022-10-06 09:20 | 0.0510 | Science - Point Source Discharge | Calculated (NH4 + TON) | g/m3-N | 300 | 7.530
Rangitawa Stream at us Halcombe oxpond | Total Nitrogen | 2022-10-06 09:20 | 0.7700 | Science - Point Source Discharge | Flow Injection Autoanalyser following APHA Online Edition Method 4500-NO3 I. Persulphate digestion follows APHA Online Edition 4500-N C. |  | 600 | 7.530
Rangitawa Stream at us Halcombe oxpond | Total Phosphorus | 2022-10-06 09:20 | 0.04600 | Science - Point Source Discharge | Flow Injection Autoanalyser following APHA Online Edition Method 4500-P G. Persulphate digestion follows APHA Online Edition 4500-P B. |  | 600 | 7.530
Rangitawa Stream at us Halcombe oxpond | Turbidity | 2022-10-06 09:20 | 2.61000 | Science - Point Source Discharge | Turbidity Meter following APHA 21st Edition Method 2130 B. | NTU | 600 | 7.530
Rangitawa Stream at us Halcombe oxpond | Ammoniacal Nitrogen (NH4) | 2022-11-10 08:52 | 0.0480 | Science - Point Source Discharge | NW02P Flow Injection Autoanalyser following APHA Online Edition Method 4500 NH3-H (modified). | g/m3 | 600 | 6.720
Rangitawa Stream at us Halcombe oxpond | Dissolved Reactive Phosphorus | 2022-11-10 08:52 | 0.01200 | Science - Point Source Discharge | APHA Online Edition Method 4500-P G. Persulphate digestion follows APHA Online Edition 4500-P B. |  | 600 | 6.720
Rangitawa Stream at us Halcombe oxpond | E. coli | 2022-11-10 08:52 | 273 | Science - Point Source Discharge | APHA 21st Edition,9223B:2005 | MPN/100mL | 600 | 6.720
Rangitawa Stream at us Halcombe oxpond | Dissolved Oxygen Concentration | 2022-11-10 08:52 | 6.050 | Science - Point Source Discharge |  | g/m3 | 600 | 6.720
Rangitawa Stream at us Halcombe oxpond | pH | 2022-11-10 08:52 | 6.720 | Science - Point Source Discharge |  | pH | 600 | 6.720
Rangitawa Stream at us Halcombe oxpond | Nitrate Nitrogen (NO3) | 2022-11-10 08:52 | 0.0280 | Science - Point Source Discharge | Calculation from NNN - Nitrite (both being APHA Online Edition Method 4500) | g/m3-N | 600 | 6.720
Rangitawa Stream at us Halcombe oxpond | Nitrite Nitrogen (NO2) | 2022-11-10 08:52 | 0.002 | Science - Point Source Discharge | Ion Chromatography following USEPA 300.0 (modified) | g/m3-N | 600 | 6.720
Rangitawa Stream at us Halcombe oxpond | SIN (Soluble Inorganic nitrogen) | 2022-11-10 08:52 | 0.0800 | Science - Point Source Discharge | Calculated (NH4 + TON) | g/m3-N | 300 | 6.720
Rangitawa Stream at us Halcombe oxpond | Total Nitrogen | 2022-11-10 08:52 | 0.5600 | Science - Point Source Discharge | Flow Injection Autoanalyser following APHA Online Edition Method 4500-NO3 I. Persulphate digestion follows APHA Online Edition 4500-N C. |  | 600 | 6.720
Rangitawa Stream at us Halcombe oxpond | Total Phosphorus | 2022-11-10 08:52 | 0.08100 | Science - Point Source Discharge | Flow Injection Autoanalyser following APHA Online Edition Method 4500-P G. Persulphate digestion follows APHA Online Edition 4500-P B. |  | 600 | 6.720
Rangitawa Stream at us Halcombe oxpond | Turbidity | 2022-11-10 08:52 | 6.17000 | Science - Point Source Discharge | Turbidity Meter following APHA 21st Edition Method 2130 B. | NTU | 600 | 6.720
Rangitawa Stream at us Halcombe oxpond | Ammoniacal Nitrogen (NH4) | 2022-12-08 09:15 | 0.0090 | Science - Point Source Discharge | NW02P Flow Injection Autoanalyser following APHA Online Edition Method 4500 NH3-H (modified). | g/m3 | 600 | 6.970
Rangitawa Stream at us Halcombe oxpond | Dissolved Reactive Phosphorus | 2022-12-08 09:15 | 0.01000 | Science - Point Source Discharge | APHA Online Edition Method 4500-P G. Persulphate digestion follows APHA Online Edition 4500-P B. |  | 600 | 6.970
Rangitawa Stream at us Halcombe oxpond | E. coli | 2022-12-08 09:15 | 1140 | Science - Point Source Discharge | APHA 21st Edition,9223B:2005 | MPN/100mL | 600 | 6.970
Rangitawa Stream at us Halcombe oxpond | Dissolved Oxygen Concentration | 2022-12-08 09:15 | 6.200 | Science - Point Source Discharge |  | g/m3 | 600 | 6.970
Rangitawa Stream at us Halcombe oxpond | pH | 2022-12-08 09:15 | 6.970 | Science - Point Source Discharge |  | pH | 600 | 6.970
Rangitawa Stream at us Halcombe oxpond | Nitrate Nitrogen (NO3) | 2022-12-08 09:15 | 0.0010 | Science - Point Source Discharge | Calculation from NNN - Nitrite (both being APHA Online Edition Method 4500) | g/m3-N | 600 | 6.970
Rangitawa Stream at us Halcombe oxpond | Nitrite Nitrogen (NO2) | 2022-12-08 09:15 | <0.002 | Science - Point Source Discharge | Ion Chromatography following USEPA 300.0 (modified) | g/m3-N | 600 | 6.970
Rangitawa Stream at us Halcombe oxpond | SIN (Soluble Inorganic nitrogen) | 2022-12-08 09:15 | 0.0130 | Science - Point Source Discharge | Calculated (NH4 + TON) | g/m3-N | 300 | 6.970
Rangitawa Stream at us Halcombe oxpond | Total Nitrogen | 2022-12-08 09:15 | 0.5500 | Science - Point Source Discharge | Flow Injection Autoanalyser following APHA Online Edition Method 4500-NO3 I. Persulphate digestion follows APHA Online Edition 4500-N C. |  | 600 | 6.970
Rangitawa Stream at us Halcombe oxpond | Total Phosphorus | 2022-12-08 09:15 | 0.05900 | Science - Point Source Discharge | Flow Injection Autoanalyser following APHA Online Edition Method 4500-P G. Persulphate digestion follows APHA Online Edition 4500-P B. |  | 600 | 6.970
Rangitawa Stream at us Halcombe oxpond | Turbidity | 2022-12-08 09:15 | 3.99000 | Science - Point Source Discharge | Turbidity Meter following APHA 21st Edition Method 2130 B. | NTU | 600 | 6.970
Rangitawa Stream at us Halcombe oxpond | Ammoniacal Nitrogen (NH4) | 2023-01-12 09:25 | 0.0370 | Science - Point Source Discharge | NW02P Flow Injection Autoanalyser following APHA Online Edition Method 4500 NH3-H (modified). | g/m3 | 600 | 7.040
Rangitawa Stream at us Halcombe oxpond | Dissolved Reactive Phosphorus | 2023-01-12 09:25 | 0.01900 | Science - Point Source Discharge | APHA Online Edition Method 4500-P G. Persulphate digestion follows APHA Online Edition 4500-P B. |  | 600 | 7.040
Rangitawa Stream at us Halcombe oxpond | E. coli | 2023-01-12 09:25 | 86 | Science - Point Source Discharge | APHA 21st Edition,9223B:2005 | MPN/100mL | 600 | 7.040
Rangitawa Stream at us Halcombe oxpond | Dissolved Oxygen Concentration | 2023-01-12 09:25 | 5.880 | Science - Point Source Discharge |  | g/m3 | 600 | 7.040
Rangitawa Stream at us Halcombe oxpond | pH | 2023-01-12 09:25 | 7.040 | Science - Point Source Discharge |  | pH | 600 | 7.040
Rangitawa Stream at us Halcombe oxpond | Nitrate Nitrogen (NO3) | 2023-01-12 09:25 | <0.0010 | Science - Point Source Discharge | Calculation from NNN - Nitrite (both being APHA Online Edition Method 4500) | g/m3-N | 600 | 7.040
Rangitawa Stream at us Halcombe oxpond | Nitrite Nitrogen (NO2) | 2023-01-12 09:25 | <0.002 | Science - Point Source Discharge | Ion Chromatography following USEPA 300.0 (modified) | g/m3-N | 600 | 7.040
Rangitawa Stream at us Halcombe oxpond | SIN (Soluble Inorganic nitrogen) | 2023-01-12 09:25 | 0.0400 | Science - Point Source Discharge | Calculated (NH4 + TON) | g/m3-N | 300 | 7.040
Rangitawa Stream at us Halcombe oxpond | Total Nitrogen | 2023-01-12 09:25 | 0.7200 | Science - Point Source Discharge | Flow Injection Autoanalyser following APHA Online Edition Method 4500-NO3 I. Persulphate digestion follows APHA Online Edition 4500-N C. |  | 600 | 7.040
Rangitawa Stream at us Halcombe oxpond | Total Phosphorus | 2023-01-12 09:25 | 0.1060 | Science - Point Source Discharge | Flow Injection Autoanalyser following APHA Online Edition Method 4500-P G. Persulphate digestion follows APHA Online Edition 4500-P B. |  | 600 | 7.040
Rangitawa Stream at us Halcombe oxpond | Turbidity | 2023-01-12 09:25 | 3.39000 | Science - Point Source Discharge | Turbidity Meter following APHA 21st Edition Method 2130 B. | NTU | 600 | 7.040
Rangitawa Stream at us Halcombe oxpond | Ammoniacal Nitrogen (NH4) | 2023-02-09 09:15 | 0.0040 | Science - Point Source Discharge | NW02P Flow Injection Autoanalyser following APHA Online Edition Method 4500 NH3-H (modified). | g/m3 | 600 | 6.930
Rangitawa Stream at us Halcombe oxpond | Dissolved Reactive Phosphorus | 2023-02-09 09:15 | 0.01700 | Science - Point Source Discharge | APHA Online Edition Method 4500-P G. Persulphate digestion follows APHA Online Edition 4500-P B. |  | 600 | 6.930
Rangitawa Stream at us Halcombe oxpond | E. coli | 2023-02-09 09:15 | 54 | Science - Point Source Discharge | APHA 21st Edition,9223B:2005 | MPN/100mL | 600 | 6.930
Rangitawa Stream at us Halcombe oxpond | Dissolved Oxygen Concentration | 2023-02-09 09:15 | 4.520 | Science - Point Source Discharge |  | g/m3 | 600 | 6.930
Rangitawa Stream at us Halcombe oxpond | pH | 2023-02-09 09:15 | 6.930 | Science - Point Source Discharge |  | pH | 600 | 6.930
Rangitawa Stream at us Halcombe oxpond | Nitrate Nitrogen (NO3) | 2023-02-09 09:15 | 0.0020 | Science - Point Source Discharge | Calculation from NNN - Nitrite (both being APHA Online Edition Method 4500) | g/m3-N | 600 | 6.930
Rangitawa Stream at us Halcombe oxpond | Nitrite Nitrogen (NO2) | 2023-02-09 09:15 | <0.002 | Science - Point Source Discharge | Ion Chromatography following USEPA 300.0 (modified) | g/m3-N | 600 | 6.930
Rangitawa Stream at us Halcombe oxpond | SIN (Soluble Inorganic nitrogen) | 2023-02-09 09:15 | 0.0090 | Science - Point Source Discharge | Calculated (NH4 + TON) | g/m3-N | 300 | 6.930
Rangitawa Stream at us Halcombe oxpond | Total Nitrogen | 2023-02-09 09:15 | 0.7600 | Science - Point Source Discharge | Flow Injection Autoanalyser following APHA Online Edition Method 4500-NO3 I. Persulphate digestion follows APHA Online Edition 4500-N C. |  | 600 | 6.930
Rangitawa Stream at us Halcombe oxpond | Total Phosphorus | 2023-02-09 09:15 | 0.1550 | Science - Point Source Discharge | Flow Injection Autoanalyser following APHA Online Edition Method 4500-P G. Persulphate digestion follows APHA Online Edition 4500-P B. |  | 600 | 6.930
Rangitawa Stream at us Halcombe oxpond | Turbidity | 2023-02-09 09:15 | 5.00000 | Science - Point Source Discharge | Turbidity Meter following APHA 21st Edition Method 2130 B. | NTU | 600 | 6.930
Rangitawa Stream at us Halcombe oxpond | Ammoniacal Nitrogen (NH4) | 2023-03-09 09:10 | 0.0390 | Science - Point Source Discharge | NW02P Flow Injection Autoanalyser following APHA Online Edition Method 4500 NH3-H (modified). | g/m3 | 600 | 6.750
Rangitawa Stream at us Halcombe oxpond | Dissolved Reactive Phosphorus | 2023-03-09 09:10 | 0.01800 | Science - Point Source Discharge | APHA Online Edition Method 4500-P G. Persulphate digestion follows APHA Online Edition 4500-P B. |  | 600 | 6.750
Rangitawa Stream at us Halcombe oxpond | E. coli | 2023-03-09 09:10 | 326 | Science - Point Source Discharge | APHA 21st Edition,9223B:2005 | MPN/100mL | 600 | 6.750
Rangitawa Stream at us Halcombe oxpond | Dissolved Oxygen Concentration | 2023-03-09 09:10 | 5.630 | Science - Point Source Discharge |  | g/m3 | 600 | 6.750
Rangitawa Stream at us Halcombe oxpond | pH | 2023-03-09 09:10 | 6.750 | Science - Point Source Discharge |  | pH | 600 | 6.750
Rangitawa Stream at us Halcombe oxpond | Nitrate Nitrogen (NO3) | 2023-03-09 09:10 | 0.0030 | Science - Point Source Discharge | Calculation from NNN - Nitrite (both being APHA Online Edition Method 4500) | g/m3-N | 600 | 6.750
Rangitawa Stream at us Halcombe oxpond | Nitrite Nitrogen (NO2) | 2023-03-09 09:10 | <0.002 | Science - Point Source Discharge | Ion Chromatography following USEPA 300.0 (modified) | g/m3-N | 600 | 6.750
Rangitawa Stream at us Halcombe oxpond | SIN (Soluble Inorganic nitrogen) | 2023-03-09 09:10 | 0.0440 | Science - Point Source Discharge | Calculated (NH4 + TON) | g/m3-N | 300 | 6.750
Rangitawa Stream at us Halcombe oxpond | Total Nitrogen | 2023-03-09 09:10 | 0.5900 | Science - Point Source Discharge | Flow Injection Autoanalyser following APHA Online Edition Method 4500-NO3 I. Persulphate digestion follows APHA Online Edition 4500-N C. |  | 600 | 6.750
Rangitawa Stream at us Halcombe oxpond | Total Phosphorus | 2023-03-09 09:10 | 0.1120 | Science - Point Source Discharge | Flow Injection Autoanalyser following APHA Online Edition Method 4500-P G. Persulphate digestion follows APHA Online Edition 4500-P B. |  | 600 | 6.750
Rangitawa Stream at us Halcombe oxpond | Turbidity | 2023-03-09 09:10 | 8.25000 | Science - Point Source Discharge | Turbidity Meter following APHA 21st Edition Method 2130 B. | NTU | 600 | 6.750
Rangitawa Stream at us Halcombe oxpond | Ammoniacal Nitrogen (NH4) | 2023-04-13 10:00 | 0.0030 | Science - Point Source Discharge | NW02P Flow Injection Autoanalyser following APHA Online Edition Method 4500 NH3-H (modified). | g/m3 | 600 | 6.900
Rangitawa Stream at us Halcombe oxpond | Dissolved Reactive Phosphorus | 2023-04-13 10:00 | 0.01600 | Science - Point Source Discharge | APHA Online Edition Method 4500-P G. Persulphate digestion follows APHA Online Edition 4500-P B. |  | 600 | 6.900
Rangitawa Stream at us Halcombe oxpond | E. coli | 2023-04-13 10:00 | 117 | Science - Point Source Discharge | APHA 21st Edition,9223B:2005 | MPN/100mL | 600 | 6.900
Rangitawa Stream at us Halcombe oxpond | Dissolved Oxygen Concentration | 2023-04-13 10:00 | 4.350 | Science - Point Source Discharge |  | g/m3 | 600 | 6.900
Rangitawa Stream at us Halcombe oxpond | pH | 2023-04-13 10:00 | 6.900 | Science - Point Source Discharge |  | pH | 600 | 6.900
Rangitawa Stream at us Halcombe oxpond | Nitrate Nitrogen (NO3) | 2023-04-13 10:00 | <0.0010 | Science - Point Source Discharge | Calculation from NNN - Nitrite (both being APHA Online Edition Method 4500) | g/m3-N | 600 | 6.900
Rangitawa Stream at us Halcombe oxpond | Nitrite Nitrogen (NO2) | 2023-04-13 10:00 | <0.002 | Science - Point Source Discharge | Ion Chromatography following USEPA 300.0 (modified) | g/m3-N | 600 | 6.900
Rangitawa Stream at us Halcombe oxpond | SIN (Soluble Inorganic nitrogen) | 2023-04-13 10:00 | 0.0035 | Science - Point Source Discharge | Calculated (NH4 + TON) | g/m3-N | 300 | 6.900
Rangitawa Stream at us Halcombe oxpond | Total Nitrogen | 2023-04-13 10:00 | 0.5000 | Science - Point Source Discharge | Flow Injection Autoanalyser following APHA Online Edition Method 4500-NO3 I. Persulphate digestion follows APHA Online Edition 4500-N C. |  | 600 | 6.900
Rangitawa Stream at us Halcombe oxpond | Total Phosphorus | 2023-04-13 10:00 | 0.09800 | Science - Point Source Discharge | Flow Injection Autoanalyser following APHA Online Edition Method 4500-P G. Persulphate digestion follows APHA Online Edition 4500-P B. |  | 600 | 6.900
Rangitawa Stream at us Halcombe oxpond | Turbidity | 2023-04-13 10:00 | 3.52000 | Science - Point Source Discharge | Turbidity Meter following APHA 21st Edition Method 2130 B. | NTU | 600 | 6.900
Rangitawa Stream at us Halcombe oxpond | Ammoniacal Nitrogen (NH4) | 2023-05-04 10:00 | 0.0190 | Science - Point Source Discharge | NW02P Flow Injection Autoanalyser following APHA Online Edition Method 4500 NH3-H (modified). | g/m3 | 600 | 6.880
Rangitawa Stream at us Halcombe oxpond | Dissolved Reactive Phosphorus | 2023-05-04 10:00 | 0.01100 | Science - Point Source Discharge | APHA Online Edition Method 4500-P G. Persulphate digestion follows APHA Online Edition 4500-P B. |  | 600 | 6.880
Rangitawa Stream at us Halcombe oxpond | E. coli | 2023-05-04 10:00 | 230 | Science - Point Source Discharge | APHA 21st Edition,9223B:2005 | MPN/100mL | 600 | 6.880
Rangitawa Stream at us Halcombe oxpond | Dissolved Oxygen Concentration | 2023-05-04 10:00 | 6.020 | Science - Point Source Discharge |  | g/m3 | 600 | 6.880
Rangitawa Stream at us Halcombe oxpond | pH | 2023-05-04 10:00 | 6.880 | Science - Point Source Discharge |  | pH | 600 | 6.880
Rangitawa Stream at us Halcombe oxpond | Nitrate Nitrogen (NO3) | 2023-05-04 10:00 | 0.0980 | Science - Point Source Discharge | Calculation from NNN - Nitrite (both being APHA Online Edition Method 4500) | g/m3-N | 600 | 6.880
Rangitawa Stream at us Halcombe oxpond | Nitrite Nitrogen (NO2) | 2023-05-04 10:00 | 0.013 | Science - Point Source Discharge | Ion Chromatography following USEPA 300.0 (modified) | g/m3-N | 600 | 6.880
Rangitawa Stream at us Halcombe oxpond | SIN (Soluble Inorganic nitrogen) | 2023-05-04 10:00 | 0.1330 | Science - Point Source Discharge | Calculated (NH4 + TON) | g/m3-N | 300 | 6.880
Rangitawa Stream at us Halcombe oxpond | Total Nitrogen | 2023-05-04 10:00 | 0.7500 | Science - Point Source Discharge | Flow Injection Autoanalyser following APHA Online Edition Method 4500-NO3 I. Persulphate digestion follows APHA Online Edition 4500-N C. |  | 600 | 6.880
Rangitawa Stream at us Halcombe oxpond | Total Phosphorus | 2023-05-04 10:00 | 0.1030 | Science - Point Source Discharge | Flow Injection Autoanalyser following APHA Online Edition Method 4500-P G. Persulphate digestion follows APHA Online Edition 4500-P B. |  | 600 | 6.880
Rangitawa Stream at us Halcombe oxpond | Turbidity | 2023-05-04 10:00 | 4.37000 | Science - Point Source Discharge | Turbidity Meter following APHA 21st Edition Method 2130 B. | NTU | 600 | 6.880
Rangitawa Stream at us Halcombe oxpond | Ammoniacal Nitrogen (NH4) | 2023-06-08 10:35 | 0.0570 | Science - Point Source Discharge | NW02P Flow Injection Autoanalyser following APHA Online Edition Method 4500 NH3-H (modified). | g/m3 | 600 | 6.740
Rangitawa Stream at us Halcombe oxpond | Visual Clarity | 2023-06-08 10:35 | 0.430 | Science - Point Source Discharge | SHMAK Tube (< 0.5 m) | m | 600 | 6.740
Rangitawa Stream at us Halcombe oxpond | Dissolved Reactive Phosphorus | 2023-06-08 10:35 | 0.01200 | Science - Point Source Discharge | APHA Online Edition Method 4500-P G. Persulphate digestion follows APHA Online Edition 4500-P B. |  | 600 | 6.740
Rangitawa Stream at us Halcombe oxpond | E. coli | 2023-06-08 10:35 | 646 | Science - Point Source Discharge | APHA 21st Edition,9223B:2005 | MPN/100mL | 600 | 6.740
Rangitawa Stream at us Halcombe oxpond | Dissolved Oxygen Concentration | 2023-06-08 10:35 | 7.510 | Science - Point Source Discharge |  | g/m3 | 600 | 6.740
Rangitawa Stream at us Halcombe oxpond | pH | 2023-06-08 10:35 | 6.740 | Science - Point Source Discharge |  | pH | 600 | 6.740
Rangitawa Stream at us Halcombe oxpond | Nitrate Nitrogen (NO3) | 2023-06-08 10:35 | 0.3960 | Science - Point Source Discharge | Calculation from NNN - Nitrite (both being APHA Online Edition Method 4500) | g/m3-N | 600 | 6.740
Rangitawa Stream at us Halcombe oxpond | Nitrite Nitrogen (NO2) | 2023-06-08 10:35 | 0.011 | Science - Point Source Discharge | Ion Chromatography following USEPA 300.0 (modified) | g/m3-N | 600 | 6.740
Rangitawa Stream at us Halcombe oxpond | SIN (Soluble Inorganic nitrogen) | 2023-06-08 10:35 | 0.4650 | Science - Point Source Discharge | Calculated (NH4 + TON) | g/m3-N | 300 | 6.740
Rangitawa Stream at us Halcombe oxpond | Total Nitrogen | 2023-06-08 10:35 | 1.040 | Science - Point Source Discharge | Flow Injection Autoanalyser following APHA Online Edition Method 4500-NO3 I. Persulphate digestion follows APHA Online Edition 4500-N C. |  | 600 | 6.740
Rangitawa Stream at us Halcombe oxpond | Total Phosphorus | 2023-06-08 10:35 | 0.1010 | Science - Point Source Discharge | Flow Injection Autoanalyser following APHA Online Edition Method 4500-P G. Persulphate digestion follows APHA Online Edition 4500-P B. |  | 600 | 6.740
Rangitawa Stream at us Halcombe oxpond | Turbidity | 2023-06-08 10:35 | 3.81000 | Science - Point Source Discharge | Turbidity Meter following APHA 21st Edition Method 2130 B. | NTU | 600 | 6.740