## Sheet1
site name | parameter name | date time | Value | Project | Method | Unit | Quality code | pH
Lake Dudding (Composite) | Ammoniacal Nitrogen (NH4) | 2014-02-19 12:05 | 0.0550 |  | Flow Injection Autoanalyser following APHA 21st Edition Method 4500 NH3 H. | g/m3 | 600
Lake Dudding (Composite) | Chlorophyll A | 2014-02-19 12:05 | 15.000 |  |  | mg/m3 | 600
Lake Dudding (Composite) | E. coli | 2014-02-19 12:05 | <4.0 |  |  | MPN/100mL | 600
Lake Dudding (Composite) | Nitrate Nitrogen (NO3) | 2014-02-19 12:05 | 0.0040 |  |  | g/m3-N | 600
Lake Dudding (Composite) | Total Nitrogen | 2014-02-19 12:05 | 1.210 |  | Flow Injection Autoanalyser following APHA 21st Edition Method 4500-NO3 I. Persulphate digestion follows APHA |  | 600
Lake Dudding (Composite) | Total Phosphorus | 2014-02-19 12:05 | 0.1540 |  | Flow Injection Autoanalyser following APHA 21st Edition Method 4500-P G. Persulphate digestion follows APHA 21 |  | 600
Lake Dudding (Composite) | Ammoniacal Nitrogen (NH4) | 2014-05-13 11:45 | 1.2130 |  | Flow Injection Autoanalyser following APHA 21st Edition Method 4500 NH3 H. | g/m3 | 600
Lake Dudding (Composite) | Chlorophyll A | 2014-05-13 11:45 | 9.000 |  |  | mg/m3 | 600
Lake Dudding (Composite) | E. coli | 2014-05-13 11:45 | <4.0 |  |  | MPN/100mL | 600
Lake Dudding (Composite) | Nitrate Nitrogen (NO3) | 2014-05-13 11:45 | 0.1033 |  |  | g/m3-N | 600
Lake Dudding (Composite) | Total Nitrogen | 2014-05-13 11:45 | 2.733 |  | Flow Injection Autoanalyser following APHA 21st Edition Method 4500-NO3 I. Persulphate digestion follows APHA |  | 600
Lake Dudding (Composite) | Total Phosphorus | 2014-05-13 11:45 | 0.2390 |  | Flow Injection Autoanalyser following APHA 21st Edition Method 4500-P G. Persulphate digestion follows APHA 21 |  | 600
Lake Dudding (Composite) | Ammoniacal Nitrogen (NH4) | 2014-08-28 11:35 | 0.0310 |  | Flow Injection Autoanalyser following APHA 21st Edition Method 4500 NH3 H. | g/m3 | 600
Lake Dudding (Composite) | Chlorophyll A | 2014-08-28 11:35 | 1.900 |  | APHA 21st Edition 10200H. | mg/m3 | 600
Lake Dudding (Composite) | E. coli | 2014-08-28 11:35 | <4.0 |  |  | MPN/100mL | 600
Lake Dudding (Composite) | Nitrate Nitrogen (NO3) | 2014-08-28 11:35 | 0.1962 |  |  | g/m3-N | 600
Lake Dudding (Composite) | Total Nitrogen | 2014-08-28 11:35 | 0.9270 |  | Flow Injection Autoanalyser following APHA 21st Edition Method 4500-NO3 I. Persulphate digestion follows APHA |  | 600
Lake Dudding (Composite) | Total Phosphorus | 2014-08-28 11:35 | 0.03200 |  | Flow Injection Autoanalyser following APHA 21st Edition Method 4500-P G. Persulphate digestion follows APHA 21 |  | 600
Lake Dudding (Composite) | Ammoniacal Nitrogen (NH4) | 2014-11-14 12:55 | <0.0100 |  | Flow Injection Autoanalyser following APHA 21st Edition Method 4500 NH3 H. | g/m3 | 600
Lake Dudding (Composite) | Chlorophyll A | 2014-11-14 12:55 | 2.800 |  | APHA 21st Edition 10200H. | mg/m3 | 600
Lake Dudding (Composite) | E. coli | 2014-11-14 12:55 | 68.0 |  |  | MPN/100mL | 600
Lake Dudding (Composite) | Nitrate Nitrogen (NO3) | 2014-11-14 12:55 | 0.0003 |  |  | g/m3-N | 600
Lake Dudding (Composite) | Total Nitrogen | 2014-11-14 12:55 | 0.6870 |  | Flow Injection Autoanalyser following APHA 21st Edition Method 4500-NO3 I. Persulphate digestion follows APHA |  | 600
Lake Dudding (Composite) | Total Phosphorus | 2014-11-14 12:55 | 0.03200 |  | Flow Injection Autoanalyser following APHA 21st Edition Method 4500-P G. Persulphate digestion follows APHA 21 |  | 600
Lake Dudding (Composite) | Ammoniacal Nitrogen (NH4) | 2015-02-24 14:00 | 0.0600 |  | Flow Injection Autoanalyser following APHA 21st Edition Method 4500 NH3 H. | g/m3 | 600
Lake Dudding (Composite) | Chlorophyll A | 2015-02-24 14:00 | 8.400 |  | APHA 21st Edition 10200H. | mg/m3 | 600
Lake Dudding (Composite) | E. coli | 2015-02-24 14:00 | <4.0 |  |  | MPN/100mL | 600
Lake Dudding (Composite) | Nitrate Nitrogen (NO3) | 2015-02-24 14:00 | 0.0090 |  |  | g/m3-N | 600
Lake Dudding (Composite) | Total Nitrogen | 2015-02-24 14:00 | 0.8600 |  | Flow Injection Autoanalyser following APHA 21st Edition Method 4500-NO3 I. Persulphate digestion follows APHA |  | 600
Lake Dudding (Composite) | Total Phosphorus | 2015-02-24 14:00 | 0.05400 |  | Flow Injection Autoanalyser following APHA 21st Edition Method 4500-P G. Persulphate digestion follows APHA 21 |  | 600
Lake Dudding (Composite) | Ammoniacal Nitrogen (NH4) | 2015-05-28 15:15 | <0.0100 |  | Flow Injection Autoanalyser following APHA 21st Edition Method 4500 NH3 H. | g/m3 | 600
Lake Dudding (Composite) | Chlorophyll A | 2015-05-28 15:15 | <2.000 |  |  | mg/m3 | 600
Lake Dudding (Composite) | E. coli | 2015-05-28 15:15 | <4.0 |  |  | MPN/100mL | 600
Lake Dudding (Composite) | Nitrate Nitrogen (NO3) | 2015-05-28 15:15 | 0.9630 |  |  | g/m3-N | 600
Lake Dudding (Composite) | Total Nitrogen | 2015-05-28 15:15 | 1.730 |  | Flow Injection Autoanalyser following APHA 21st Edition Method 4500-NO3 I. Persulphate digestion follows APHA |  | 600
Lake Dudding (Composite) | Total Phosphorus | 2015-05-28 15:15 | 0.06600 |  | Flow Injection Autoanalyser following APHA 21st Edition Method 4500-P G. Persulphate digestion follows APHA 21 |  | 600
Lake Dudding (Composite) | Ammoniacal Nitrogen (NH4) | 2015-08-13 14:15 | <0.0100 |  | Flow Injection Autoanalyser following APHA 21st Edition Method 4500 NH3 H. | g/m3 | 600
Lake Dudding (Composite) | Chlorophyll A | 2015-08-13 14:15 | 5.800 |  | APHA 21st Edition 10200H. | mg/m3 | 600
Lake Dudding (Composite) | E. coli | 2015-08-13 14:15 | 44.0 |  |  | MPN/100mL | 600
Lake Dudding (Composite) | Nitrate Nitrogen (NO3) | 2015-08-13 14:15 | 0.7920 |  |  | g/m3-N | 600
Lake Dudding (Composite) | Total Nitrogen | 2015-08-13 14:15 | 2.060 |  | Flow Injection Autoanalyser following APHA 21st Edition Method 4500-NO3 I. Persulphate digestion follows APHA |  | 600
Lake Dudding (Composite) | Total Phosphorus | 2015-08-13 14:15 | 0.1450 |  | Flow Injection Autoanalyser following APHA 21st Edition Method 4500-P G. Persulphate digestion follows APHA 21 |  | 600
Lake Dudding (Composite) | Visual Clarity | 2015-10-29 13:15 | 2.080 |  |  | m | 600
Lake Dudding (Composite) | Ammoniacal Nitrogen (NH4) | 2015-10-29 13:30 | 0.0300 |  | Flow Injection Autoanalyser following APHA 21st Edition Method 4500 NH3 H. | g/m3 | 600
Lake Dudding (Composite) | Chlorophyll A | 2015-10-29 13:30 | 27.000 |  | APHA 21st Edition 10200H. | mg/m3 | 600
Lake Dudding (Composite) | E. coli | 2015-10-29 13:30 | 4.0 |  |  | MPN/100mL | 600
Lake Dudding (Composite) | Nitrate Nitrogen (NO3) | 2015-10-29 13:30 | 0.2160 |  |  | g/m3-N | 600
Lake Dudding (Composite) | Total Nitrogen | 2015-10-29 13:30 | 1.040 |  | Flow Injection Autoanalyser following APHA 21st Edition Method 4500-NO3 I. Persulphate digestion follows APHA |  | 600
Lake Dudding (Composite) | Total Phosphorus | 2015-10-29 13:30 | 0.05400 |  | Flow Injection Autoanalyser following APHA 21st Edition Method 4500-P G. Persulphate digestion follows APHA 21 |  | 600
Lake Dudding (Composite) | Visual Clarity | 2016-02-25 10:00 | 1.600 |  |  | m | 600
Lake Dudding (Composite) | Ammoniacal Nitrogen (NH4) | 2016-02-25 10:20 | <0.0100 |  | Flow Injection Autoanalyser following APHA 21st Edition Method 4500 NH3 H. | g/m3 | 600
Lake Dudding (Composite) | Chlorophyll A | 2016-02-25 10:20 | 26.000 |  | APHA 21st Edition 10200H. | mg/m3 | 600
Lake Dudding (Composite) | E. coli | 2016-02-25 10:20 | <4.0 |  |  | MPN/100mL | 600
Lake Dudding (Composite) | Nitrate Nitrogen (NO3) | 2016-02-25 10:20 | <0.0020 |  |  | g/m3-N | 600
Lake Dudding (Composite) | Total Nitrogen | 2016-02-25 10:20 | 1.010 |  | Flow Injection Autoanalyser following APHA 21st Edition Method 4500-NO3 I. Persulphate digestion follows APHA |  | 600
Lake Dudding (Composite) | Total Phosphorus | 2016-02-25 10:20 | 0.07500 |  | Flow Injection Autoanalyser following APHA 21st Edition Method 4500-P G. Persulphate digestion follows APHA 21 |  | 600
Lake Dudding (Composite) | Visual Clarity | 2016-05-17 10:35 | 2.100 |  |  | m | 600
Lake Dudding (Composite) | Ammoniacal Nitrogen (NH4) | 2016-05-17 10:52 | 0.0500 |  | Flow Injection Autoanalyser following APHA 21st Edition Method 4500 NH3 H. | g/m3 | 600
Lake Dudding (Composite) | Chlorophyll A | 2016-05-17 10:52 | 13.000 |  | APHA 21st Edition 10200H. | mg/m3 | 600
Lake Dudding (Composite) | E. coli | 2016-05-17 10:52 | 12.0 |  |  | MPN/100mL | 600
Lake Dudding (Composite) | Nitrate Nitrogen (NO3) | 2016-05-17 10:52 | 0.0770 |  |  | g/m3-N | 600
Lake Dudding (Composite) | Total Nitrogen | 2016-05-17 10:52 | 1.110 |  | Flow Injection Autoanalyser following APHA 21st Edition Method 4500-NO3 I. Persulphate digestion follows APHA |  | 600
Lake Dudding (Composite) | Total Phosphorus | 2016-05-17 10:52 | 0.1110 |  | Flow Injection Autoanalyser following APHA 21st Edition Method 4500-P G. Persulphate digestion follows APHA 21 |  | 600
Lake Dudding (Composite) | Visual Clarity | 2016-08-30 13:07 | 1.200 |  |  | m | 600
Lake Dudding (Composite) | Ammoniacal Nitrogen (NH4) | 2016-08-30 13:22 | 0.0700 |  | Flow Injection Autoanalyser following APHA 21st Edition Method 4500 NH3 H. | g/m3 | 600
Lake Dudding (Composite) | Chlorophyll A | 2016-08-30 13:22 | 6.000 |  |  | mg/m3 | 600
Lake Dudding (Composite) | E. coli | 2016-08-30 13:22 | 8.0 |  |  | MPN/100mL | 600
Lake Dudding (Composite) | Nitrate Nitrogen (NO3) | 2016-08-30 13:22 | 0.3020 |  |  | g/m3-N | 600
Lake Dudding (Composite) | Total Nitrogen | 2016-08-30 13:22 | 1.320 |  | Flow Injection Autoanalyser following APHA 21st Edition Method 4500-NO3 I. Persulphate digestion follows APHA |  | 600
Lake Dudding (Composite) | Total Phosphorus | 2016-08-30 13:22 | 0.06100 |  | Flow Injection Autoanalyser following APHA 21st Edition Method 4500-P G. Persulphate digestion follows APHA 21 |  | 600
Lake Dudding (Composite) | Visual Clarity | 2016-11-24 12:40 | 0.350 |  |  | m | 600
Lake Dudding (Composite) | Ammoniacal Nitrogen (NH4) | 2016-11-24 12:55 | <0.0100 |  | Flow Injection Autoanalyser following APHA 21st Edition Method 4500 NH3 H. | g/m3 | 600
Lake Dudding (Composite) | Chlorophyll A | 2016-11-24 12:55 | 48.000 |  | APHA 21st Edition 10200H. | mg/m3 | 600
Lake Dudding (Composite) | E. coli | 2016-11-24 12:55 | 21.0 |  |  | MPN/100mL | 600
Lake Dudding (Composite) | Nitrate Nitrogen (NO3) | 2016-11-24 12:55 | 0.0160 |  |  | g/m3-N | 600
Lake Dudding (Composite) | Total Nitrogen | 2016-11-24 12:55 | 1.570 |  | Flow Injection Autoanalyser following APHA 21st Edition Method 4500-NO3 I. Persulphate digestion follows APHA |  | 600
Lake Dudding (Composite) | Total Phosphorus | 2016-11-24 12:55 | 0.09500 |  | Flow Injection Autoanalyser following APHA 21st Edition Method 4500-P G. Persulphate digestion follows APHA 21 |  | 600
Lake Dudding (Composite) | Visual Clarity | 2017-02-22 13:00 | 0.710 |  |  | m | 600
Lake Dudding (Composite) | Ammoniacal Nitrogen (NH4) | 2017-02-22 13:15 | 0.3200 |  | Flow Injection Autoanalyser following APHA 21st Edition Method 4500 NH3 H. | g/m3 | 600
Lake Dudding (Composite) | Chlorophyll A | 2017-02-22 13:15 | 19.000 |  | APHA 21st Edition 10200H. | mg/m3 | 600
Lake Dudding (Composite) | E. coli | 2017-02-22 13:15 | 4.0 |  |  | MPN/100mL | 600
Lake Dudding (Composite) | Nitrate Nitrogen (NO3) | 2017-02-22 13:15 | <0.0020 |  |  | g/m3-N | 600
Lake Dudding (Composite) | Total Nitrogen | 2017-02-22 13:15 | 1.490 |  | Flow Injection Autoanalyser following APHA 21st Edition Method 4500-NO3 I. Persulphate digestion follows APHA |  | 600
Lake Dudding (Composite) | Total Phosphorus | 2017-02-22 13:15 | 0.07400 |  | Flow Injection Autoanalyser following APHA 21st Edition Method 4500-P G. Persulphate digestion follows APHA 21 |  | 600
Lake Dudding (Composite) | Visual Clarity | 2017-05-24 10:10 | 1.900 |  |  | m | 600
Lake Dudding (Composite) | Ammoniacal Nitrogen (NH4) | 2017-05-24 10:30 | 0.1800 |  | Flow Injection Autoanalyser following APHA 21st Edition Method 4500 NH3 H. | g/m3 | 600
Lake Dudding (Composite) | Chlorophyll A | 2017-05-24 10:30 | 7.000 |  |  | mg/m3 | 600
Lake Dudding (Composite) | E. coli | 2017-05-24 10:30 | 8.0 |  |  | MPN/100mL | 600
Lake Dudding (Composite) | Nitrate Nitrogen (NO3) | 2017-05-24 10:30 | 0.5590 |  |  | g/m3-N | 600
Lake Dudding (Composite) | Total Nitrogen | 2017-05-24 10:30 | 1.740 |  | Flow Injection Autoanalyser following APHA 21st Edition Method 4500-NO3 I. Persulphate digestion follows APHA |  | 600
Lake Dudding (Composite) | Total Phosphorus | 2017-05-24 10:30 | 0.1310 |  | Flow Injection Autoanalyser following APHA 21st Edition Method 4500-P G. Persulphate digestion follows APHA 21 |  | 600
Lake Dudding (Composite) | Visual Clarity | 2017-08-23 15:20 | 1.580 |  |  | m | 600
Lake Dudding (Composite) | Visual Clarity | 2017-11-16 13:15 | 1.690 |  |  | m | 600
Lake Dudding (Composite) | Ammoniacal Nitrogen (NH4) | 2017-11-16 13:30 | <0.0100 | Science - Lakes Sampling | Flow Injection Autoanalyser following APHA 21st Edition Method 4500 NH3 H. | g/m3 | 600
Lake Dudding (Composite) | Chlorophyll A | 2017-11-16 13:30 | 14.000 | Science - Lakes Sampling | APHA 21st Edition 10200H. | mg/m3 | 600
Lake Dudding (Composite) | E. coli | 2017-11-16 13:30 | 12.0 | Science - Lakes Sampling | APHA 21st Edition,9223B:2005 | MPN/100mL | 600
Lake Dudding (Composite) | Nitrate Nitrogen (NO3) | 2017-11-16 13:30 | 0.0170 | Science - Lakes Sampling | Ion Chromatography following USEPA 300.0 (modified) | g/m3-N | 600
Lake Dudding (Composite) | Total Nitrogen | 2017-11-16 13:30 | 0.9900 | Science - Lakes Sampling | Flow Injection Autoanalyser following APHA 21st Edition Method 4500-NO3 I. Persulphate digestion follows APHA |  | 600
Lake Dudding (Composite) | Total Phosphorus | 2017-11-16 13:30 | 0.06600 | Science - Lakes Sampling | Flow Injection Autoanalyser following APHA 21st Edition Method 4500-P G. Persulphate digestion follows APHA 21 |  | 600
Lake Dudding (Composite) | Visual Clarity | 2018-02-28 14:16 | 0.950 |  |  | m | 600
Lake Dudding (Composite) | Ammoniacal Nitrogen (NH4) | 2018-02-28 14:28 | 0.2200 | Science - Lakes Sampling | Flow Injection Autoanalyser following APHA 21st Edition Method 4500 NH3 H. | g/m3 | 600
Lake Dudding (Composite) | Chlorophyll A | 2018-02-28 14:28 | 5.800 | Science - Lakes Sampling | APHA 21st Edition 10200H. | mg/m3 | 600
Lake Dudding (Composite) | E. coli | 2018-02-28 14:28 | 16.0 | Science - Lakes Sampling | APHA 21st Edition,9223B:2005 | MPN/100mL | 600
Lake Dudding (Composite) | Nitrate Nitrogen (NO3) | 2018-02-28 14:28 | 0.0410 | Science - Lakes Sampling | Ion Chromatography following USEPA 300.0 (modified) | g/m3-N | 600
Lake Dudding (Composite) | Total Nitrogen | 2018-02-28 14:28 | 1.220 | Science - Lakes Sampling | Flow Injection Autoanalyser following APHA 21st Edition Method 4500-NO3 I. Persulphate digestion follows APHA |  | 600
Lake Dudding (Composite) | Total Phosphorus | 2018-02-28 14:28 | 0.05500 | Science - Lakes Sampling | Flow Injection Autoanalyser following APHA 21st Edition Method 4500-P G. Persulphate digestion follows APHA 21 |  | 600
Lake Dudding (Composite) | Visual Clarity | 2018-05-29 14:50 | 1.200 |  |  | m | 600
Lake Dudding (Composite) | Ammoniacal Nitrogen (NH4) | 2018-05-29 15:10 | 0.0900 | Science - Lakes Sampling | Flow Injection Autoanalyser following APHA 21st Edition Method 4500 NH3 H. | g/m3 | 600
Lake Dudding (Composite) | Chlorophyll A | 2018-05-29 15:10 | 8.900 | Science - Lakes Sampling | APHA 21st Edition 10200H. | mg/m3 | 600
Lake Dudding (Composite) | E. coli | 2018-05-29 15:10 | 340.0 | Science - Lakes Sampling | APHA 21st Edition,9223B:2005 | MPN/100mL | 600
Lake Dudding (Composite) | Nitrate Nitrogen (NO3) | 2018-05-29 15:10 | 0.6860 | Science - Lakes Sampling | Ion Chromatography following USEPA 300.0 (modified) | g/m3-N | 600
Lake Dudding (Composite) | Total Nitrogen | 2018-05-29 15:10 | 1.630 | Science - Lakes Sampling | Flow Injection Autoanalyser following APHA 21st Edition Method 4500-NO3 I. Persulphate digestion follows APHA |  | 600
Lake Dudding (Composite) | Total Phosphorus | 2018-05-29 15:10 | 0.07400 | Science - Lakes Sampling | Flow Injection Autoanalyser following APHA 21st Edition Method 4500-P G. Persulphate digestion follows APHA 21 |  | 600
Lake Dudding (Composite) | Visual Clarity | 2018-08-16 13:25 | 2.260 |  |  | m | 600
Lake Dudding (Composite) | Ammoniacal Nitrogen (NH4) | 2018-08-16 13:40 | 0.0200 | Science - Lakes Sampling | Flow Injection Autoanalyser following APHA 21st Edition Method 4500 NH3 H. | g/m3 | 600
Lake Dudding (Composite) | Chlorophyll A | 2018-08-16 13:40 | 19.000 | Science - Lakes Sampling | APHA 21st Edition 10200H. | mg/m3 | 600
Lake Dudding (Composite) | E. coli | 2018-08-16 13:40 | 190.0 | Science - Lakes Sampling | APHA 21st Edition,9223B:2005 | MPN/100mL | 600
Lake Dudding (Composite) | Nitrate Nitrogen (NO3) | 2018-08-16 13:40 | 0.3360 | Science - Lakes Sampling | Ion Chromatography following USEPA 300.0 (modified) | g/m3-N | 600
Lake Dudding (Composite) | Total Nitrogen | 2018-08-16 13:40 | 1.210 | Science - Lakes Sampling | Flow Injection Autoanalyser following APHA 21st Edition Method 4500-NO3 I. Persulphate digestion follows APHA |  | 600
Lake Dudding (Composite) | Total Phosphorus | 2018-08-16 13:40 | 0.04200 | Science - Lakes Sampling | Flow Injection Autoanalyser following APHA 21st Edition Method 4500-P G. Persulphate digestion follows APHA 21 |  | 600
Lake Dudding (Composite) | Visual Clarity | 2018-11-21 13:45 | 0.530 |  |  | m | 600
Lake Dudding (Composite) | Ammoniacal Nitrogen (NH4) | 2018-11-21 14:00 | <0.0100 | Science - Lakes Sampling | Flow Injection Autoanalyser following APHA 21st Edition Method 4500 NH3 H. | g/m3 | 600
Lake Dudding (Composite) | Chlorophyll A | 2018-11-21 14:00 | 153.000 | Science - Lakes Sampling | APHA 21st Edition 10200H. | mg/m3 | 600
Lake Dudding (Composite) | E. coli | 2018-11-21 14:00 | <4.0 | Science - Lakes Sampling | APHA 21st Edition,9223B:2005 | MPN/100mL | 600
Lake Dudding (Composite) | Nitrate Nitrogen (NO3) | 2018-11-21 14:00 | <0.0020 | Science - Lakes Sampling | Ion Chromatography following USEPA 300.0 (modified) | g/m3-N | 600
Lake Dudding (Composite) | Total Nitrogen | 2018-11-21 14:00 | 2.150 | Science - Lakes Sampling | Flow Injection Autoanalyser following APHA 21st Edition Method 4500-NO3 I. Persulphate digestion follows APHA |  | 600
Lake Dudding (Composite) | Total Phosphorus | 2018-11-21 14:00 | 0.1090 | Science - Lakes Sampling | Flow Injection Autoanalyser following APHA 21st Edition Method 4500-P G. Persulphate digestion follows APHA 21 |  | 600
Lake Dudding (Composite) | Visual Clarity | 2018-12-06 09:45 | 0.530 |  |  | m | 600
Lake Dudding (Composite) | Ammoniacal Nitrogen (NH4) | 2018-12-06 10:15 | 0.0300 | Science - Lakes Sampling | Flow Injection Autoanalyser following APHA 21st Edition Method 4500 NH3 H. | g/m3 | 600
Lake Dudding (Composite) | Chlorophyll A | 2018-12-06 10:15 | <1.900 | Science - Lakes Sampling | APHA 21st Edition 10200H. | mg/m3 | 600
Lake Dudding (Composite) | E. coli | 2018-12-06 10:15 | <4.0 | Science - Lakes Sampling | APHA 21st Edition,9223B:2005 | MPN/100mL | 600
Lake Dudding (Composite) | Nitrate Nitrogen (NO3) | 2018-12-06 10:15 | 0.0120 | Science - Lakes Sampling | Ion Chromatography following USEPA 300.0 (modified) | g/m3-N | 600
Lake Dudding (Composite) | Total Nitrogen | 2018-12-06 10:15 | 1.710 | Science - Lakes Sampling | Flow Injection Autoanalyser following APHA 21st Edition Method 4500-NO3 I. Persulphate digestion follows APHA |  | 600
Lake Dudding (Composite) | Total Phosphorus | 2018-12-06 10:15 | 0.1430 | Science - Lakes Sampling | Flow Injection Autoanalyser following APHA 21st Edition Method 4500-P G. Persulphate digestion follows APHA 21 |  | 600
Lake Dudding (Composite) | Visual Clarity | 2019-01-25 09:55 | 1.140 |  |  | m | 600
Lake Dudding (Composite) | Ammoniacal Nitrogen (NH4) | 2019-01-25 10:15 | 0.0500 | Science - Lakes Sampling | Flow Injection Autoanalyser following APHA 21st Edition Method 4500 NH3 H. | g/m3 | 600 | 8.48
Lake Dudding (Composite) | Chlorophyll A | 2019-01-25 10:15 | 27.000 | Science - Lakes Sampling | APHA 21st Edition 10200H. | mg/m3 | 600 | 8.48
Lake Dudding (Composite) | E. coli | 2019-01-25 10:15 | <4.0 | Science - Lakes Sampling | APHA 21st Edition,9223B:2005 | MPN/100mL | 600 | 8.48
Lake Dudding (Composite) | pH | 2019-01-25 10:15 | 8.480 | Science - Lakes Sampling |  | pH | 600 | 8.48
Lake Dudding (Composite) | Nitrate Nitrogen (NO3) | 2019-01-25 10:15 | 0.0040 | Science - Lakes Sampling | Ion Chromatography following USEPA 300.0 (modified) | g/m3-N | 600 | 8.48
Lake Dudding (Composite) | Total Nitrogen | 2019-01-25 10:15 | 1.210 | Science - Lakes Sampling | Flow Injection Autoanalyser following APHA 21st Edition Method 4500-NO3 I. Persulphate digestion follows APHA |  | 600 | 8.48
Lake Dudding (Composite) | Total Phosphorus | 2019-01-25 10:15 | 0.1000 | Science - Lakes Sampling | Flow Injection Autoanalyser following APHA 21st Edition Method 4500-P G. Persulphate digestion follows APHA 21 |  | 600 | 8.48
Lake Dudding (Composite) | Visual Clarity | 2019-02-14 13:30 | 2.320 |  |  | m | 600
Lake Dudding (Composite) | Ammoniacal Nitrogen (NH4) | 2019-02-14 13:45 | 0.0800 | Science - Lakes Sampling | Flow Injection Autoanalyser following APHA 21st Edition Method 4500 NH3 H. | g/m3 | 600 | 7.97
Lake Dudding (Composite) | Chlorophyll A | 2019-02-14 13:45 | 9.400 | Science - Lakes Sampling | APHA 21st Edition 10200H. | mg/m3 | 600 | 7.97
Lake Dudding (Composite) | E. coli | 2019-02-14 13:45 | <4.0 | Science - Lakes Sampling | APHA 21st Edition,9223B:2005 | MPN/100mL | 600 | 7.97
Lake Dudding (Composite) | pH | 2019-02-14 13:45 | 7.970 | Science - Lakes Sampling |  | pH | 600 | 7.97
Lake Dudding (Composite) | Nitrate Nitrogen (NO3) | 2019-02-14 13:45 | <0.0020 | Science - Lakes Sampling | Ion Chromatography following USEPA 300.0 (modified) | g/m3-N | 600 | 7.97
Lake Dudding (Composite) | Total Nitrogen | 2019-02-14 13:45 | 1.000 | Science - Lakes Sampling | Flow Injection Autoanalyser following APHA 21st Edition Method 4500-NO3 I. Persulphate digestion follows APHA |  | 600 | 7.97
Lake Dudding (Composite) | Total Phosphorus | 2019-02-14 13:45 | 0.05200 | Science - Lakes Sampling | Flow Injection Autoanalyser following APHA 21st Edition Method 4500-P G. Persulphate digestion follows APHA 21 |  | 600 | 7.97
Lake Dudding (Composite) | BIOVOL | 2019-03-13 | 0.11290 |  |  | mm^3/L | 600
Lake Dudding (Composite) | Visual Clarity | 2019-03-13 13:45 | 2.040 |  |  | m | 600
Lake Dudding (Composite) | Ammoniacal Nitrogen (NH4) | 2019-03-13 14:00 | 0.0800 | Science - Lakes Sampling | Flow Injection Autoanalyser following APHA 21st Edition Method 4500 NH3 H. | g/m3 | 600
Lake Dudding (Composite) | Chlorophyll A | 2019-03-13 14:00 | 6.200 | Science - Lakes Sampling | APHA 21st Edition 10200H. | mg/m3 | 600
Lake Dudding (Composite) | E. coli | 2019-03-13 14:00 | 39.0 | Science - Lakes Sampling | APHA 21st Edition,9223B:2005 | MPN/100mL | 600
Lake Dudding (Composite) | Nitrate Nitrogen (NO3) | 2019-03-13 14:00 | 0.0100 | Science - Lakes Sampling | Ion Chromatography following USEPA 300.0 (modified) | g/m3-N | 600
Lake Dudding (Composite) | Total Nitrogen | 2019-03-13 14:00 | 0.9600 | Science - Lakes Sampling | Flow Injection Autoanalyser following APHA 21st Edition Method 4500-NO3 I. Persulphate digestion follows APHA |  | 600
Lake Dudding (Composite) | Total Phosphorus | 2019-03-13 14:00 | 0.06400 | Science - Lakes Sampling | Flow Injection Autoanalyser following APHA 21st Edition Method 4500-P G. Persulphate digestion follows APHA 21 |  | 600
Lake Dudding (Composite) | BIOVOL | 2019-04-16 | 0.04410 |  |  | mm^3/L | 600
Lake Dudding (Composite) | Visual Clarity | 2019-04-16 13:40 | 3.595 |  |  | m | 600
Lake Dudding (Composite) | Ammoniacal Nitrogen (NH4) | 2019-04-16 13:55 | 0.1700 | Science - Lakes Sampling | Flow Injection Autoanalyser following APHA 21st Edition Method 4500 NH3 H. | g/m3 | 600 | 7.34
Lake Dudding (Composite) | Chlorophyll A | 2019-04-16 13:55 | 5.300 | Science - Lakes Sampling | APHA 21st Edition 10200H. | mg/m3 | 600 | 7.34
Lake Dudding (Composite) | E. coli | 2019-04-16 13:55 | 34.0 | Science - Lakes Sampling | APHA 21st Edition,9223B:2005 | MPN/100mL | 600 | 7.34
Lake Dudding (Composite) | pH | 2019-04-16 13:55 | 7.340 | Science - Lakes Sampling |  | pH | 600 | 7.34
Lake Dudding (Composite) | Nitrate Nitrogen (NO3) | 2019-04-16 13:55 | 0.0750 | Science - Lakes Sampling | Ion Chromatography following USEPA 300.0 (modified) | g/m3-N | 600 | 7.34
Lake Dudding (Composite) | Total Nitrogen | 2019-04-16 13:55 | 1.150 | Science - Lakes Sampling | Flow Injection Autoanalyser following APHA 21st Edition Method 4500-NO3 I. Persulphate digestion follows APHA |  | 600 | 7.34
Lake Dudding (Composite) | Total Phosphorus | 2019-04-16 13:55 | 0.09000 | Science - Lakes Sampling | Flow Injection Autoanalyser following APHA 21st Edition Method 4500-P G. Persulphate digestion follows APHA 21 |  | 600 | 7.34
Lake Dudding (Composite) | BIOVOL | 2019-05-21 | 0.00430 |  |  | mm^3/L | 600
Lake Dudding (Composite) | Visual Clarity | 2019-05-21 13:35 | 2.850 |  |  | m | 600
Lake Dudding (Composite) | Ammoniacal Nitrogen (NH4) | 2019-05-21 13:50 | 0.0700 | Science - Lakes Sampling | Flow Injection Autoanalyser following APHA 21st Edition Method 4500 NH3 H. | g/m3 | 600 | 7.71
Lake Dudding (Composite) | Chlorophyll A | 2019-05-21 13:50 | 10.000 | Science - Lakes Sampling | APHA 21st Edition 10200H. | mg/m3 | 600 | 7.71
Lake Dudding (Composite) | E. coli | 2019-05-21 13:50 | 4.0 | Science - Lakes Sampling | APHA 21st Edition,9223B:2005 | MPN/100mL | 600 | 7.71
Lake Dudding (Composite) | pH | 2019-05-21 13:50 | 7.710 | Science - Lakes Sampling |  | pH | 600 | 7.71
Lake Dudding (Composite) | Nitrate Nitrogen (NO3) | 2019-05-21 13:50 | 0.2380 | Science - Lakes Sampling | Ion Chromatography following USEPA 300.0 (modified) | g/m3-N | 600 | 7.71
Lake Dudding (Composite) | Total Nitrogen | 2019-05-21 13:50 | 1.180 | Science - Lakes Sampling | Flow Injection Autoanalyser following APHA 21st Edition Method 4500-NO3 I. Persulphate digestion follows APHA |  | 600 | 7.71
Lake Dudding (Composite) | Total Phosphorus | 2019-05-21 13:50 | 0.05800 | Science - Lakes Sampling | Flow Injection Autoanalyser following APHA 21st Edition Method 4500-P G. Persulphate digestion follows APHA 21 |  | 600 | 7.71
Lake Dudding (Composite) | BIOVOL | 2019-09-19 | 0.00000 |  |  | mm^3/L | 600
Lake Dudding (Composite) | Visual Clarity | 2019-09-19 13:50 | 3.300 |  |  | m | 600
Lake Dudding (Composite) | Ammoniacal Nitrogen (NH4) | 2019-09-19 14:05 | 0.0280 | Science - Lakes Sampling | Flow Injection Autoanalyser following APHA Online Edition Method 4500 NH3-H (modified). | g/m3 | 600 | 7.79
Lake Dudding (Composite) | Chlorophyll A | 2019-09-19 14:05 | 2.200 | Science - Lakes Sampling | APHA 21st Edition 10200H. | mg/m3 | 600 | 7.79
Lake Dudding (Composite) | E. coli | 2019-09-19 14:05 | <4.0 | Science - Lakes Sampling | APHA 21st Edition,9223B:2005 | MPN/100mL | 600 | 7.79
Lake Dudding (Composite) | pH | 2019-09-19 14:05 | 7.790 | Science - Lakes Sampling |  | pH | 600 | 7.79
Lake Dudding (Composite) | Nitrate Nitrogen (NO3) | 2019-09-19 14:05 | 0.3170 | Science - Lakes Sampling | Ion Chromatography following USEPA 300.0 (modified) | g/m3-N | 600 | 7.79
Lake Dudding (Composite) | Total Nitrogen | 2019-09-19 14:05 | 1.110 | Science - Lakes Sampling | Flow Injection Autoanalyser following APHA Online Edition Method 4500-NO3 I. Persulphate digestion follows APHA Online Edition 4500-N C. |  | 600 | 7.79
Lake Dudding (Composite) | Total Phosphorus | 2019-09-19 14:05 | 0.03500 | Science - Lakes Sampling | Flow Injection Autoanalyser following APHA Online Edition Method 4500-P G. Persulphate digestion follows APHA Online Edition 4500-P B. |  | 600 | 7.79
Lake Dudding (Composite) | BIOVOL | 2019-11-13 | 4.13700 |  |  | mm^3/L | 600
Lake Dudding (Composite) | Visual Clarity | 2019-11-13 12:00 | 1.000 |  |  | m | 600
Lake Dudding (Composite) | Ammoniacal Nitrogen (NH4) | 2019-11-13 12:15 | 0.0080 | Science - Lakes Sampling | Flow Injection Autoanalyser following APHA Online Edition Method 4500 NH3-H (modified). | g/m3 | 600 | 10.14
Lake Dudding (Composite) | Chlorophyll A | 2019-11-13 12:15 | 62.000 | Science - Lakes Sampling | APHA 21st Edition 10200H. | mg/m3 | 500 | 10.14
Lake Dudding (Composite) | E. coli | 2019-11-13 12:15 | <4.0 | Science - Lakes Sampling | APHA 21st Edition,9223B:2005 | MPN/100mL | 600 | 10.14
Lake Dudding (Composite) | pH | 2019-11-13 12:15 | 10.140 | Science - Lakes Sampling |  | pH | 500 | 10.14
Lake Dudding (Composite) | Nitrate Nitrogen (NO3) | 2019-11-13 12:15 | <0.0020 | Science - Lakes Sampling | Ion Chromatography following USEPA 300.0 (modified) | g/m3-N | 600 | 10.14
Lake Dudding (Composite) | Total Nitrogen | 2019-11-13 12:15 | 1.420 | Science - Lakes Sampling | Flow Injection Autoanalyser following APHA Online Edition Method 4500-NO3 I. Persulphate digestion follows APHA Online Edition 4500-N C. |  | 600 | 10.14
Lake Dudding (Composite) | Total Phosphorus | 2019-11-13 12:15 | 0.05900 | Science - Lakes Sampling | Flow Injection Autoanalyser following APHA Online Edition Method 4500-P G. Persulphate digestion follows APHA Online Edition 4500-P B. |  | 600 | 10.14
Lake Dudding (Composite) | BIOVOL | 2019-12-04 | 9.66360 |  |  | mm^3/L | 600
Lake Dudding (Composite) | Visual Clarity | 2019-12-04 13:05 | 0.620 |  |  | m | 600
Lake Dudding (Composite) | Ammoniacal Nitrogen (NH4) | 2019-12-04 13:20 | 0.0350 | Science - Lakes Sampling | Flow Injection Autoanalyser following APHA Online Edition Method 4500 NH3-H (modified). | g/m3 | 600 | 9.48
Lake Dudding (Composite) | Chlorophyll A | 2019-12-04 13:20 | 56.000 | Science - Lakes Sampling | APHA 21st Edition 10200H. | mg/m3 | 500 | 9.48
Lake Dudding (Composite) | E. coli | 2019-12-04 13:20 | <4.0 | Science - Lakes Sampling | APHA 21st Edition,9223B:2005 | MPN/100mL | 600 | 9.48
Lake Dudding (Composite) | pH | 2019-12-04 13:20 | 9.480 | Science - Lakes Sampling |  | pH | 500 | 9.48
Lake Dudding (Composite) | Nitrate Nitrogen (NO3) | 2019-12-04 13:20 | 0.0830 | Science - Lakes Sampling | Ion Chromatography following USEPA 300.0 (modified) | g/m3-N | 600 | 9.48
Lake Dudding (Composite) | Total Nitrogen | 2019-12-04 13:20 | 1.650 | Science - Lakes Sampling | Flow Injection Autoanalyser following APHA Online Edition Method 4500-NO3 I. Persulphate digestion follows APHA Online Edition 4500-N C. |  | 600 | 9.48
Lake Dudding (Composite) | Total Phosphorus | 2019-12-04 13:20 | 0.08900 | Science - Lakes Sampling | Flow Injection Autoanalyser following APHA Online Edition Method 4500-P G. Persulphate digestion follows APHA Online Edition 4500-P B. |  | 600 | 9.48
Lake Dudding (Composite) | BIOVOL | 2020-01-08 | 0.71230 |  |  | mm^3/L | 600
Lake Dudding (Composite) | Visual Clarity | 2020-01-08 13:05 | 0.882 |  |  | m | 600
Lake Dudding (Composite) | Ammoniacal Nitrogen (NH4) | 2020-01-08 13:35 | 0.0250 | Science - Lakes Sampling | Flow Injection Autoanalyser following APHA Online Edition Method 4500 NH3-H (modified). | g/m3 | 600 | 8.86
Lake Dudding (Composite) | Chlorophyll A | 2020-01-08 13:35 | 17.000 | Science - Lakes Sampling | APHA 21st Edition 10200H. | mg/m3 | 600 | 8.86
Lake Dudding (Composite) | E. coli | 2020-01-08 13:35 | <4.0 | Science - Lakes Sampling | APHA 21st Edition,9223B:2005 | MPN/100mL | 600 | 8.86
Lake Dudding (Composite) | pH | 2020-01-08 13:35 | 8.860 | Science - Lakes Sampling |  | pH | 600 | 8.86
Lake Dudding (Composite) | Nitrate Nitrogen (NO3) | 2020-01-08 13:35 | <0.0020 | Science - Lakes Sampling | Ion Chromatography following USEPA 300.0 (modified) | g/m3-N | 600 | 8.86
Lake Dudding (Composite) | Total Nitrogen | 2020-01-08 13:35 | 1.130 | Science - Lakes Sampling | Flow Injection Autoanalyser following APHA Online Edition Method 4500-NO3 I. Persulphate digestion follows APHA Online Edition 4500-N C. |  | 600 | 8.86
Lake Dudding (Composite) | Total Phosphorus | 2020-01-08 13:35 | 0.08000 | Science - Lakes Sampling | Flow Injection Autoanalyser following APHA Online Edition Method 4500-P G. Persulphate digestion follows APHA Online Edition 4500-P B. |  | 600 | 8.86
Lake Dudding (Composite) | BIOVOL | 2020-02-19 | 0.85950 |  |  | mm^3/L | 600
Lake Dudding (Composite) | Visual Clarity | 2020-02-19 13:15 | 2.300 |  |  | m | 600
Lake Dudding (Composite) | Ammoniacal Nitrogen (NH4) | 2020-02-19 13:30 | 0.0150 | Science - Lakes Sampling | Flow Injection Autoanalyser following APHA Online Edition Method 4500 NH3-H (modified). | g/m3 | 600 | 8.05
Lake Dudding (Composite) | Chlorophyll A | 2020-02-19 13:30 | 15.000 | Science - Lakes Sampling | APHA 21st Edition 10200H. | mg/m3 | 600 | 8.05
Lake Dudding (Composite) | E. coli | 2020-02-19 13:30 | 4.0 | Science - Lakes Sampling | APHA 21st Edition,9223B:2005 | MPN/100mL | 600 | 8.05
Lake Dudding (Composite) | pH | 2020-02-19 13:30 | 8.050 | Science - Lakes Sampling |  | pH | 600 | 8.05
Lake Dudding (Composite) | Nitrate Nitrogen (NO3) | 2020-02-19 13:30 | <0.0020 | Science - Lakes Sampling | Ion Chromatography following USEPA 300.0 (modified) | g/m3-N | 600 | 8.05
Lake Dudding (Composite) | Total Nitrogen | 2020-02-19 13:30 | 0.9900 | Science - Lakes Sampling | Flow Injection Autoanalyser following APHA Online Edition Method 4500-NO3 I. Persulphate digestion follows APHA Online Edition 4500-N C. |  | 600 | 8.05
Lake Dudding (Composite) | Total Phosphorus | 2020-02-19 13:30 | 0.05700 | Science - Lakes Sampling | Flow Injection Autoanalyser following APHA Online Edition Method 4500-P G. Persulphate digestion follows APHA Online Edition 4500-P B. |  | 600 | 8.05
Lake Dudding (Composite) | BIOVOL | 2020-03-12 | 0.02750 |  |  | mm^3/L | 600
Lake Dudding (Composite) | Visual Clarity | 2020-03-12 12:55 | 2.570 |  |  | m | 600
Lake Dudding (Composite) | Ammoniacal Nitrogen (NH4) | 2020-03-12 13:10 | 0.0090 | Science - Lakes Sampling | Flow Injection Autoanalyser following APHA Online Edition Method 4500 NH3-H (modified). | g/m3 | 600 | 7.77
Lake Dudding (Composite) | Chlorophyll A | 2020-03-12 13:10 | 21.000 | Science - Lakes Sampling | APHA 21st Edition 10200H. | mg/m3 | 600 | 7.77
Lake Dudding (Composite) | E. coli | 2020-03-12 13:10 | <4.0 | Science - Lakes Sampling | APHA 21st Edition,9223B:2005 | MPN/100mL | 600 | 7.77
Lake Dudding (Composite) | pH | 2020-03-12 13:10 | 7.770 | Science - Lakes Sampling |  | pH | 600 | 7.77
Lake Dudding (Composite) | Nitrate Nitrogen (NO3) | 2020-03-12 13:10 | <0.0020 | Science - Lakes Sampling | Ion Chromatography following USEPA 300.0 (modified) | g/m3-N | 600 | 7.77
Lake Dudding (Composite) | Total Nitrogen | 2020-03-12 13:10 | 0.9400 | Science - Lakes Sampling | Flow Injection Autoanalyser following APHA Online Edition Method 4500-NO3 I. Persulphate digestion follows APHA Online Edition 4500-N C. |  | 600 | 7.77
Lake Dudding (Composite) | Total Phosphorus | 2020-03-12 13:10 | 0.05300 | Science - Lakes Sampling | Flow Injection Autoanalyser following APHA Online Edition Method 4500-P G. Persulphate digestion follows APHA Online Edition 4500-P B. |  | 600 | 7.77
Lake Dudding (Composite) | BIOVOL | 2020-07-21 | 0.00500 |  |  | mm^3/L | 600
Lake Dudding (Composite) | Visual Clarity | 2020-07-21 14:00 | 4.200 |  |  | m | 600
Lake Dudding (Composite) | Ammoniacal Nitrogen (NH4) | 2020-07-21 14:15 | 0.0250 | Science - Lakes Sampling | Flow Injection Autoanalyser following APHA Online Edition Method 4500 NH3-H (modified). | g/m3 | 600
Lake Dudding (Composite) | Chlorophyll A | 2020-07-21 14:15 | 1.900 | Science - Lakes Sampling | APHA 21st Edition 10200H. | mg/m3 | 600
Lake Dudding (Composite) | E. coli | 2020-07-21 14:15 | 4.0 | Science - Lakes Sampling | APHA 21st Edition,9223B:2005 | MPN/100mL | 600
Lake Dudding (Composite) | Nitrate Nitrogen (NO3) | 2020-07-21 14:15 | 0.3560 | Science - Lakes Sampling | Ion Chromatography following USEPA 300.0 (modified) | g/m3-N | 600
Lake Dudding (Composite) | Total Nitrogen | 2020-07-21 14:15 | 1.110 | Science - Lakes Sampling | Flow Injection Autoanalyser following APHA Online Edition Method 4500-NO3 I. Persulphate digestion follows APHA Online Edition 4500-N C. |  | 600
Lake Dudding (Composite) | Total Phosphorus | 2020-07-21 14:15 | 0.02500 | Science - Lakes Sampling | Flow Injection Autoanalyser following APHA Online Edition Method 4500-P G. Persulphate digestion follows APHA Online Edition 4500-P B. |  | 600
Lake Dudding (Composite) | BIOVOL | 2020-08-26 | 0.09400 |  |  | mm^3/L | 600
Lake Dudding (Composite) | Visual Clarity | 2020-08-26 13:45 | 4.530 |  |  | m | 600
Lake Dudding (Composite) | Ammoniacal Nitrogen (NH4) | 2020-08-26 14:15 | 0.0230 | Science - Lakes Sampling | Flow Injection Autoanalyser following APHA Online Edition Method 4500 NH3-H (modified). | g/m3 | 600 | 8.11
Lake Dudding (Composite) | Chlorophyll A | 2020-08-26 14:15 | 3.100 | Science - Lakes Sampling | APHA 21st Edition 10200H. | mg/m3 | 600 | 8.11
Lake Dudding (Composite) | E. coli | 2020-08-26 14:15 | 34.0 | Science - Lakes Sampling | APHA 21st Edition,9223B:2005 | MPN/100mL | 600 | 8.11
Lake Dudding (Composite) | pH | 2020-08-26 14:15 | 8.110 | Science - Lakes Sampling |  | pH | 600 | 8.11
Lake Dudding (Composite) | Nitrate Nitrogen (NO3) | 2020-08-26 14:15 | 0.1960 | Science - Lakes Sampling | Ion Chromatography following USEPA 300.0 (modified) | g/m3-N | 600 | 8.11
Lake Dudding (Composite) | Total Nitrogen | 2020-08-26 14:15 | 1.080 | Science - Lakes Sampling | Flow Injection Autoanalyser following APHA Online Edition Method 4500-NO3 I. Persulphate digestion follows APHA Online Edition 4500-N C. |  | 600 | 8.11
Lake Dudding (Composite) | Total Phosphorus | 2020-08-26 14:15 | 0.02900 | Science - Lakes Sampling | Flow Injection Autoanalyser following APHA Online Edition Method 4500-P G. Persulphate digestion follows APHA Online Edition 4500-P B. |  | 600 | 8.11
Lake Dudding (Composite) | BIOVOL | 2020-09-22 | 0.70790 |  |  | mm^3/L | 600
Lake Dudding (Composite) | Visual Clarity | 2020-09-22 12:55 | 1.880 |  |  | m | 600
Lake Dudding (Composite) | Ammoniacal Nitrogen (NH4) | 2020-09-22 13:15 | 0.0050 | Science - Lakes Sampling | Flow Injection Autoanalyser following APHA Online Edition Method 4500 NH3-H (modified). | g/m3 | 600 | 8.29
Lake Dudding (Composite) | Chlorophyll A | 2020-09-22 13:15 | 4.300 | Science - Lakes Sampling | APHA 21st Edition 10200H. | mg/m3 | 600 | 8.29
Lake Dudding (Composite) | E. coli | 2020-09-22 13:15 | 25.0 | Science - Lakes Sampling | APHA 21st Edition,9223B:2005 | MPN/100mL | 600 | 8.29
Lake Dudding (Composite) | pH | 2020-09-22 13:15 | 8.290 | Science - Lakes Sampling |  | pH | 600 | 8.29
Lake Dudding (Composite) | Nitrate Nitrogen (NO3) | 2020-09-22 13:15 | 0.1230 | Science - Lakes Sampling | Ion Chromatography following USEPA 300.0 (modified) | g/m3-N | 600 | 8.29
Lake Dudding (Composite) | Total Nitrogen | 2020-09-22 13:15 | 0.8500 | Science - Lakes Sampling | Flow Injection Autoanalyser following APHA Online Edition Method 4500-NO3 I. Persulphate digestion follows APHA Online Edition 4500-N C. |  | 600 | 8.29
Lake Dudding (Composite) | Total Phosphorus | 2020-09-22 13:15 | 0.02000 | Science - Lakes Sampling | Flow Injection Autoanalyser following APHA Online Edition Method 4500-P G. Persulphate digestion follows APHA Online Edition 4500-P B. |  | 600 | 8.29
Lake Dudding (Composite) | BIOVOL | 2020-10-22 | 0.06570 |  |  | mm^3/L | 600
Lake Dudding (Composite) | Visual Clarity | 2020-10-22 13:00 | 3.450 |  |  | m | 600
Lake Dudding (Composite) | Ammoniacal Nitrogen (NH4) | 2020-10-22 13:15 | 0.0240 | Science - Lakes Sampling | Flow Injection Autoanalyser following APHA Online Edition Method 4500 NH3-H (modified). | g/m3 | 600 | 8.83
Lake Dudding (Composite) | Chlorophyll A | 2020-10-22 13:15 | 3.100 | Science - Lakes Sampling | APHA 21st Edition 10200H. | mg/m3 | 600 | 8.83
Lake Dudding (Composite) | E. coli | 2020-10-22 13:15 | <4.0 | Science - Lakes Sampling | APHA 21st Edition,9223B:2005 | MPN/100mL | 600 | 8.83
Lake Dudding (Composite) | pH | 2020-10-22 13:15 | 8.830 | Science - Lakes Sampling |  | pH | 600 | 8.83
Lake Dudding (Composite) | Nitrate Nitrogen (NO3) | 2020-10-22 13:15 | 0.0590 | Science - Lakes Sampling | Ion Chromatography following USEPA 300.0 (modified) | g/m3-N | 600 | 8.83
Lake Dudding (Composite) | Total Nitrogen | 2020-10-22 13:15 | 0.9000 | Science - Lakes Sampling | Flow Injection Autoanalyser following APHA Online Edition Method 4500-NO3 I. Persulphate digestion follows APHA Online Edition 4500-N C. |  | 600 | 8.83
Lake Dudding (Composite) | Total Phosphorus | 2020-10-22 13:15 | 0.03300 | Science - Lakes Sampling | Flow Injection Autoanalyser following APHA Online Edition Method 4500-P G. Persulphate digestion follows APHA Online Edition 4500-P B. |  | 600 | 8.83
Lake Dudding (Composite) | BIOVOL | 2020-11-26 | 26.75470 |  |  | mm^3/L | 600
Lake Dudding (Composite) | Visual Clarity | 2020-11-26 12:47 | 0.450 |  |  | m | 600
Lake Dudding (Composite) | Ammoniacal Nitrogen (NH4) | 2020-11-26 13:03 | 0.0030 | Science - Lakes Sampling | Flow Injection Autoanalyser following APHA Online Edition Method 4500 NH3-H (modified). | g/m3 | 600 | 9.43
Lake Dudding (Composite) | Chlorophyll A | 2020-11-26 13:03 | 35.000 | Science - Lakes Sampling | APHA 21st Edition 10200H. | mg/m3 | 600 | 9.43
Lake Dudding (Composite) | E. coli | 2020-11-26 13:03 | 4500.0 | Science - Lakes Sampling | APHA 21st Edition,9223B:2005 | MPN/100mL | 600 | 9.43
Lake Dudding (Composite) | pH | 2020-11-26 13:03 | 9.430 | Science - Lakes Sampling |  | pH | 600 | 9.43
Lake Dudding (Composite) | Nitrate Nitrogen (NO3) | 2020-11-26 13:03 | 0.1870 | Science - Lakes Sampling | Ion Chromatography following USEPA 300.0 (modified) | g/m3-N | 600 | 9.43
Lake Dudding (Composite) | Total Nitrogen | 2020-11-26 13:03 | 2.030 | Science - Lakes Sampling | Flow Injection Autoanalyser following APHA Online Edition Method 4500-NO3 I. Persulphate digestion follows APHA Online Edition 4500-N C. |  | 600 | 9.43
Lake Dudding (Composite) | Total Phosphorus | 2020-11-26 13:03 | 0.1370 | Science - Lakes Sampling | Flow Injection Autoanalyser following APHA Online Edition Method 4500-P G. Persulphate digestion follows APHA Online Edition 4500-P B. |  | 600 | 9.43
Lake Dudding (Composite) | BIOVOL | 2020-12-16 | 77.89630 |  |  | mm^3/L | 600
Lake Dudding (Composite) | Visual Clarity | 2020-12-16 13:01 | 0.360 |  |  | m | 600
Lake Dudding (Composite) | Ammoniacal Nitrogen (NH4) | 2020-12-16 13:18 | 0.0090 | Science - Lakes Sampling | Flow Injection Autoanalyser following APHA Online Edition Method 4500 NH3-H (modified). | g/m3 | 600 | 9.75
Lake Dudding (Composite) | Chlorophyll A | 2020-12-16 13:18 | 61.000 | Science - Lakes Sampling | APHA 21st Edition 10200H. | mg/m3 | 600 | 9.75
Lake Dudding (Composite) | E. coli | 2020-12-16 13:18 | 4.0 | Science - Lakes Sampling | APHA 21st Edition,9223B:2005 | MPN/100mL | 600 | 9.75
Lake Dudding (Composite) | pH | 2020-12-16 13:18 | 9.750 | Science - Lakes Sampling |  | pH | 600 | 9.75
Lake Dudding (Composite) | Nitrate Nitrogen (NO3) | 2020-12-16 13:18 | <0.0020 | Science - Lakes Sampling | Ion Chromatography following USEPA 300.0 (modified) | g/m3-N | 600 | 9.75
Lake Dudding (Composite) | Total Nitrogen | 2020-12-16 13:18 | 2.470 | Science - Lakes Sampling | Flow Injection Autoanalyser following APHA Online Edition Method 4500-NO3 I. Persulphate digestion follows APHA Online Edition 4500-N C. |  | 600 | 9.75
Lake Dudding (Composite) | Total Phosphorus | 2020-12-16 13:18 | 0.1560 | Science - Lakes Sampling | Flow Injection Autoanalyser following APHA Online Edition Method 4500-P G. Persulphate digestion follows APHA Online Edition 4500-P B. |  | 600 | 9.75
Lake Dudding (Composite) | BIOVOL | 2021-01-27 | 0.19710 |  |  | mm^3/L | 600
Lake Dudding (Composite) | Visual Clarity | 2021-01-27 13:10 | 1.400 | Science - Lakes Sampling |  | m | 600
Lake Dudding (Composite) | Ammoniacal Nitrogen (NH4) | 2021-01-27 13:25 | 0.1770 | Science - Lakes Sampling | Flow Injection Autoanalyser following APHA Online Edition Method 4500 NH3-H (modified). | g/m3 | 600 | 8.31
Lake Dudding (Composite) | Chlorophyll A | 2021-01-27 13:25 | 23.000 | Science - Lakes Sampling | APHA 21st Edition 10200H. | mg/m3 | 600 | 8.31
Lake Dudding (Composite) | E. coli | 2021-01-27 13:25 | <4.0 | Science - Lakes Sampling | APHA 21st Edition,9223B:2005 | MPN/100mL | 600 | 8.31
Lake Dudding (Composite) | pH | 2021-01-27 13:25 | 8.310 | Science - Lakes Sampling |  | pH | 600 | 8.31
Lake Dudding (Composite) | Nitrate Nitrogen (NO3) | 2021-01-27 13:25 | 0.0390 | Science - Lakes Sampling | Ion Chromatography following USEPA 300.0 (modified) | g/m3-N | 600 | 8.31
Lake Dudding (Composite) | Total Nitrogen | 2021-01-27 13:25 | 1.420 | Science - Lakes Sampling | Flow Injection Autoanalyser following APHA Online Edition Method 4500-NO3 I. Persulphate digestion follows APHA Online Edition 4500-N C. |  | 600 | 8.31
Lake Dudding (Composite) | Total Phosphorus | 2021-01-27 13:25 | 0.08000 | Science - Lakes Sampling | Flow Injection Autoanalyser following APHA Online Edition Method 4500-P G. Persulphate digestion follows APHA Online Edition 4500-P B. |  | 600 | 8.31
Lake Dudding (Composite) | BIOVOL | 2021-02-23 | 1.54267 |  |  | mm^3/L | 600
Lake Dudding (Composite) | Visual Clarity | 2021-02-23 13:00 | 1.930 | Science - Lakes Sampling |  | m | 600
Lake Dudding (Composite) | Ammoniacal Nitrogen (NH4) | 2021-02-23 13:20 | 0.0200 | Science - Lakes Sampling | Flow Injection Autoanalyser following APHA Online Edition Method 4500 NH3-H (modified). | g/m3 | 600 | 8.97
Lake Dudding (Composite) | Chlorophyll A | 2021-02-23 13:20 | 17.000 | Science - Lakes Sampling | APHA 21st Edition 10200H. | mg/m3 | 600 | 8.97
Lake Dudding (Composite) | E. coli | 2021-02-23 13:20 | 4.0 | Science - Lakes Sampling | APHA 21st Edition,9223B:2005 | MPN/100mL | 600 | 8.97
Lake Dudding (Composite) | pH | 2021-02-23 13:20 | 8.970 | Science - Lakes Sampling |  | pH | 600 | 8.97
Lake Dudding (Composite) | Nitrate Nitrogen (NO3) | 2021-02-23 13:20 | 0.0030 | Science - Lakes Sampling | Ion Chromatography following USEPA 300.0 (modified) | g/m3-N | 600 | 8.97
Lake Dudding (Composite) | Total Nitrogen | 2021-02-23 13:20 | 1.100 | Science - Lakes Sampling | Flow Injection Autoanalyser following APHA Online Edition Method 4500-NO3 I. Persulphate digestion follows APHA Online Edition 4500-N C. |  | 600 | 8.97
Lake Dudding (Composite) | Total Phosphorus | 2021-02-23 13:20 | 0.05300 | Science - Lakes Sampling | Flow Injection Autoanalyser following APHA Online Edition Method 4500-P G. Persulphate digestion follows APHA Online Edition 4500-P B. |  | 600 | 8.97
Lake Dudding (Composite) | BIOVOL | 2021-03-24 | 0.84270 |  |  | mm^3/L | 600
Lake Dudding (Composite) | Visual Clarity | 2021-03-24 13:00 | 1.850 | Science - Lakes Sampling |  | m | 600
Lake Dudding (Composite) | Ammoniacal Nitrogen (NH4) | 2021-03-24 13:15 | 0.0040 | Science - Lakes Sampling | Flow Injection Autoanalyser following APHA Online Edition Method 4500 NH3-H (modified). | g/m3 | 600 | 8
Lake Dudding (Composite) | Chlorophyll A | 2021-03-24 13:15 | 22.000 | Science - Lakes Sampling | APHA 21st Edition 10200H. | mg/m3 | 600 | 8
Lake Dudding (Composite) | E. coli | 2021-03-24 13:15 | 8.0 | Science - Lakes Sampling | APHA 21st Edition,9223B:2005 | MPN/100mL | 600 | 8
Lake Dudding (Composite) | pH | 2021-03-24 13:15 | 8.000 | Science - Lakes Sampling |  | pH | 600 | 8
Lake Dudding (Composite) | Nitrate Nitrogen (NO3) | 2021-03-24 13:15 | <0.0020 | Science - Lakes Sampling | Ion Chromatography following USEPA 300.0 (modified) | g/m3-N | 600 | 8
Lake Dudding (Composite) | Total Nitrogen | 2021-03-24 13:15 | 1.130 | Science - Lakes Sampling | Flow Injection Autoanalyser following APHA Online Edition Method 4500-NO3 I. Persulphate digestion follows APHA Online Edition 4500-N C. |  | 600 | 8
Lake Dudding (Composite) | Total Phosphorus | 2021-03-24 13:15 | 0.07800 | Science - Lakes Sampling | Flow Injection Autoanalyser following APHA Online Edition Method 4500-P G. Persulphate digestion follows APHA Online Edition 4500-P B. |  | 600 | 8
Lake Dudding (Composite) | BIOVOL | 2021-04-22 | 0.02430 |  |  | mm^3/L | 600
Lake Dudding (Composite) | Visual Clarity | 2021-04-22 13:50 | 3.100 | Science - Lakes Sampling |  | m | 600
Lake Dudding (Composite) | Ammoniacal Nitrogen (NH4) | 2021-04-22 14:13 | 0.1020 | Science - Lakes Sampling | Flow Injection Autoanalyser following APHA Online Edition Method 4500 NH3-H (modified). | g/m3 | 600 | 7.29
Lake Dudding (Composite) | Chlorophyll A | 2021-04-22 14:13 | 3.800 | Science - Lakes Sampling | APHA 21st Edition 10200H. | mg/m3 | 600 | 7.29
Lake Dudding (Composite) | E. coli | 2021-04-22 14:13 | 25.0 | Science - Lakes Sampling | APHA 21st Edition,9223B:2005 | MPN/100mL | 600 | 7.29
Lake Dudding (Composite) | pH | 2021-04-22 14:13 | 7.290 | Science - Lakes Sampling |  | pH | 600 | 7.29
Lake Dudding (Composite) | Nitrate Nitrogen (NO3) | 2021-04-22 14:13 | 0.0470 | Science - Lakes Sampling | Ion Chromatography following USEPA 300.0 (modified) | g/m3-N | 600 | 7.29
Lake Dudding (Composite) | Total Nitrogen | 2021-04-22 14:13 | 1.090 | Science - Lakes Sampling | Flow Injection Autoanalyser following APHA Online Edition Method 4500-NO3 I. Persulphate digestion follows APHA Online Edition 4500-N C. |  | 600 | 7.29
Lake Dudding (Composite) | Total Phosphorus | 2021-04-22 14:13 | 0.06300 | Science - Lakes Sampling | Flow Injection Autoanalyser following APHA Online Edition Method 4500-P G. Persulphate digestion follows APHA Online Edition 4500-P B. |  | 600 | 7.29
Lake Dudding (Composite) | BIOVOL | 2021-05-27 | 0.04100 |  |  | mm^3/L | 600
Lake Dudding (Composite) | Visual Clarity | 2021-05-27 13:54 | 4.370 | Science - Lakes Sampling |  | m | 600
Lake Dudding (Composite) | Ammoniacal Nitrogen (NH4) | 2021-05-27 14:10 | 0.0210 | Science - Lakes Sampling | Flow Injection Autoanalyser following APHA Online Edition Method 4500 NH3-H (modified). | g/m3 | 600
Lake Dudding (Composite) | Chlorophyll A | 2021-05-27 14:10 | 4.100 | Science - Lakes Sampling | APHA 21st Edition 10200H. | mg/m3 | 600
Lake Dudding (Composite) | E. coli | 2021-05-27 14:10 | <4.0 | Science - Lakes Sampling | APHA 21st Edition,9223B:2005 | MPN/100mL | 600
Lake Dudding (Composite) | Nitrate Nitrogen (NO3) | 2021-05-27 14:10 | 0.1920 | Science - Lakes Sampling | Ion Chromatography following USEPA 300.0 (modified) | g/m3-N | 600
Lake Dudding (Composite) | Total Nitrogen | 2021-05-27 14:10 | 1.120 | Science - Lakes Sampling | Flow Injection Autoanalyser following APHA Online Edition Method 4500-NO3 I. Persulphate digestion follows APHA Online Edition 4500-N C. |  | 600
Lake Dudding (Composite) | Total Phosphorus | 2021-05-27 14:10 | 0.03900 | Science - Lakes Sampling | Flow Injection Autoanalyser following APHA Online Edition Method 4500-P G. Persulphate digestion follows APHA Online Edition 4500-P B. |  | 600
Lake Dudding (Composite) | BIOVOL | 2021-06-23 | 0.09880 |  |  | mm^3/L | 600
Lake Dudding (Composite) | Visual Clarity | 2021-06-23 13:06 | 4.150 | Science - Lakes Sampling |  | m | 600
Lake Dudding (Composite) | Ammoniacal Nitrogen (NH4) | 2021-06-23 13:21 | 0.0600 | Science - Lakes Sampling | Flow Injection Autoanalyser following APHA Online Edition Method 4500 NH3-H (modified). | g/m3 | 600 | 7.55
Lake Dudding (Composite) | Chlorophyll A | 2021-06-23 13:21 | 2.600 | Science - Lakes Sampling | APHA 21st Edition 10200H. | mg/m3 | 600 | 7.55
Lake Dudding (Composite) | E. coli | 2021-06-23 13:21 | 25.0 | Science - Lakes Sampling | APHA 21st Edition,9223B:2005 | MPN/100mL | 600 | 7.55
Lake Dudding (Composite) | pH | 2021-06-23 13:21 | 7.550 | Science - Lakes Sampling |  | pH | 600 | 7.55
Lake Dudding (Composite) | Nitrate Nitrogen (NO3) | 2021-06-23 13:21 | 0.1830 | Science - Lakes Sampling | Ion Chromatography following USEPA 300.0 (modified) | g/m3-N | 600 | 7.55
Lake Dudding (Composite) | Total Nitrogen | 2021-06-23 13:21 | 1.050 | Science - Lakes Sampling | Flow Injection Autoanalyser following APHA Online Edition Method 4500-NO3 I. Persulphate digestion follows APHA Online Edition 4500-N C. |  | 600 | 7.55
Lake Dudding (Composite) | Total Phosphorus | 2021-06-23 13:21 | 0.03900 | Science - Lakes Sampling | Flow Injection Autoanalyser following APHA Online Edition Method 4500-P G. Persulphate digestion follows APHA Online Edition 4500-P B. |  | 600 | 7.55
Lake Dudding (Composite) | BIOVOL | 2021-07-14 | 0.05310 |  |  | mm^3/L | 600
Lake Dudding (Composite) | Ammoniacal Nitrogen (NH4) | 2021-07-14 12:58 | 0.0230 | Science - Lakes Sampling | Flow Injection Autoanalyser following APHA Online Edition Method 4500 NH3-H (modified). | g/m3 | 600 | 7.56
Lake Dudding (Composite) | Visual Clarity | 2021-07-14 12:58 | 3.100 | Science - Lakes Sampling |  | m | 600 | 7.56
Lake Dudding (Composite) | Chlorophyll A | 2021-07-14 12:58 | 1.900 | Science - Lakes Sampling | APHA 21st Edition 10200H. | mg/m3 | 600 | 7.56
Lake Dudding (Composite) | E. coli | 2021-07-14 12:58 | 44.0 | Science - Lakes Sampling | APHA 21st Edition,9223B:2005 | MPN/100mL | 600 | 7.56
Lake Dudding (Composite) | pH | 2021-07-14 12:58 | 7.560 | Science - Lakes Sampling |  | pH | 600 | 7.56
Lake Dudding (Composite) | Nitrate Nitrogen (NO3) | 2021-07-14 12:58 | 0.2890 | Science - Lakes Sampling | Ion Chromatography following USEPA 300.0 (modified) | g/m3-N | 600 | 7.56
Lake Dudding (Composite) | Total Nitrogen | 2021-07-14 12:58 | 1.130 | Science - Lakes Sampling | Flow Injection Autoanalyser following APHA Online Edition Method 4500-NO3 I. Persulphate digestion follows APHA Online Edition 4500-N C. |  | 600 | 7.56
Lake Dudding (Composite) | Total Phosphorus | 2021-07-14 12:58 | 0.04100 | Science - Lakes Sampling | Flow Injection Autoanalyser following APHA Online Edition Method 4500-P G. Persulphate digestion follows APHA Online Edition 4500-P B. |  | 600 | 7.56
Lake Dudding (Composite) | BIOVOL | 2021-10-27 | 1.62240 |  |  | mm^3/L | 600
Lake Dudding (Composite) | Ammoniacal Nitrogen (NH4) | 2021-10-27 12:30 | 0.0100 | Science - Lakes Sampling | Flow Injection Autoanalyser following APHA Online Edition Method 4500 NH3-H (modified). | g/m3 | 600 | 9.27
Lake Dudding (Composite) | Visual Clarity | 2021-10-27 12:30 | 1.070 | Science - Lakes Sampling |  | m | 600 | 9.27
Lake Dudding (Composite) | Chlorophyll A | 2021-10-27 12:30 | 24.000 | Science - Lakes Sampling | APHA 21st Edition 10200H. | mg/m3 | 600 | 9.27
Lake Dudding (Composite) | E. coli | 2021-10-27 12:30 | 4.0 | Science - Lakes Sampling | APHA 21st Edition,9223B:2005 | MPN/100mL | 600 | 9.27
Lake Dudding (Composite) | pH | 2021-10-27 12:30 | 9.270 | Science - Lakes Sampling |  | pH | 600 | 9.27
Lake Dudding (Composite) | Nitrate Nitrogen (NO3) | 2021-10-27 12:30 | 0.0210 | Science - Lakes Sampling | Ion Chromatography following USEPA 300.0 (modified) | g/m3-N | 600 | 9.27
Lake Dudding (Composite) | Total Nitrogen | 2021-10-27 12:30 | 1.060 | Science - Lakes Sampling | Flow Injection Autoanalyser following APHA Online Edition Method 4500-NO3 I. Persulphate digestion follows APHA Online Edition 4500-N C. |  | 600 | 9.27
Lake Dudding (Composite) | Total Phosphorus | 2021-10-27 12:30 | 0.05100 | Science - Lakes Sampling | Flow Injection Autoanalyser following APHA Online Edition Method 4500-P G. Persulphate digestion follows APHA Online Edition 4500-P B. |  | 600 | 9.27
Lake Dudding (Composite) | BIOVOL | 2021-11-11 | 12.82830 |  |  | mm^3/L | 600
Lake Dudding (Composite) | Ammoniacal Nitrogen (NH4) | 2021-11-11 10:00 | 0.0080 | Science - Lakes Sampling | Flow Injection Autoanalyser following APHA Online Edition Method 4500 NH3-H (modified). | g/m3 | 600 | 10.41
Lake Dudding (Composite) | Visual Clarity | 2021-11-11 10:00 | 0.280 | Science - Lakes Sampling |  | m | 600 | 10.41
Lake Dudding (Composite) | Chlorophyll A | 2021-11-11 10:00 | 95.000 | Science - Lakes Sampling | APHA 21st Edition 10200H. | mg/m3 | 600 | 10.41
Lake Dudding (Composite) | E. coli | 2021-11-11 10:00 | 4.0 | Science - Lakes Sampling | APHA 21st Edition,9223B:2005 | MPN/100mL | 600 | 10.41
Lake Dudding (Composite) | pH | 2021-11-11 10:00 | 10.410 | Science - Lakes Sampling |  | pH | 600 | 10.41
Lake Dudding (Composite) | Nitrate Nitrogen (NO3) | 2021-11-11 10:00 | 0.0140 | Science - Lakes Sampling | Ion Chromatography following USEPA 300.0 (modified) | g/m3-N | 600 | 10.41
Lake Dudding (Composite) | Total Nitrogen | 2021-11-11 10:00 | 1.820 | Science - Lakes Sampling | Flow Injection Autoanalyser following APHA Online Edition Method 4500-NO3 I. Persulphate digestion follows APHA Online Edition 4500-N C. |  | 600 | 10.41
Lake Dudding (Composite) | Total Phosphorus | 2021-11-11 10:00 | 0.08200 | Science - Lakes Sampling | Flow Injection Autoanalyser following APHA Online Edition Method 4500-P G. Persulphate digestion follows APHA Online Edition 4500-P B. |  | 600 | 10.41
Lake Dudding (Composite) | BIOVOL | 2021-12-22 | 7.82250 |  |  | mm^3/L | 600
Lake Dudding (Composite) | Ammoniacal Nitrogen (NH4) | 2021-12-22 12:05 | 0.0120 | Science - Lakes Sampling | NW02P Flow Injection Autoanalyser following APHA Online Edition Method 4500 NH3-H (modified). | g/m3 | 600 | 8.74
Lake Dudding (Composite) | Visual Clarity | 2021-12-22 12:05 | 0.870 | Science - Lakes Sampling |  | m | 600 | 8.74
Lake Dudding (Composite) | Chlorophyll A | 2021-12-22 12:05 | 43.000 | Science - Lakes Sampling | APHA 21st Edition 10200H. | mg/m3 | 600 | 8.74
Lake Dudding (Composite) | E. coli | 2021-12-22 12:05 | 16.0 | Science - Lakes Sampling | APHA 21st Edition,9223B:2005 | MPN/100mL | 600 | 8.74
Lake Dudding (Composite) | pH | 2021-12-22 12:05 | 8.740 | Science - Lakes Sampling |  | pH | 600 | 8.74
Lake Dudding (Composite) | Nitrate Nitrogen (NO3) | 2021-12-22 12:05 | <0.0020 | Science - Lakes Sampling | Ion Chromatography following USEPA 300.0 (modified) | g/m3-N | 600 | 8.74
Lake Dudding (Composite) | Total Nitrogen | 2021-12-22 12:05 | 1.380 | Science - Lakes Sampling | Flow Injection Autoanalyser following APHA Online Edition Method 4500-NO3 I. Persulphate digestion follows APHA Online Edition 4500-N C. |  | 600 | 8.74
Lake Dudding (Composite) | Total Phosphorus | 2021-12-22 12:05 | 0.07300 | Science - Lakes Sampling | Flow Injection Autoanalyser following APHA Online Edition Method 4500-P G. Persulphate digestion follows APHA Online Edition 4500-P B. |  | 600 | 8.74
Lake Dudding (Composite) | BIOVOL | 2022-01-27 | 8.93950 |  |  | mm^3/L | 600
Lake Dudding (Composite) | Ammoniacal Nitrogen (NH4) | 2022-01-27 09:29 | 0.0050 | Science - Lakes Sampling | NW02P Flow Injection Autoanalyser following APHA Online Edition Method 4500 NH3-H (modified). | g/m3 | 600 | 9.21
Lake Dudding (Composite) | Visual Clarity | 2022-01-27 09:29 | 0.500 | Science - Lakes Sampling |  | m | 600 | 9.21
Lake Dudding (Composite) | Chlorophyll A | 2022-01-27 09:29 | 40.000 | Science - Lakes Sampling | APHA 21st Edition 10200H. | mg/m3 | 600 | 9.21
Lake Dudding (Composite) | E. coli | 2022-01-27 09:29 | <4.0 | Science - Lakes Sampling | APHA 21st Edition,9223B:2005 | MPN/100mL | 600 | 9.21
Lake Dudding (Composite) | pH | 2022-01-27 09:29 | 9.210 | Science - Lakes Sampling |  | pH | 600 | 9.21
Lake Dudding (Composite) | Nitrate Nitrogen (NO3) | 2022-01-27 09:29 | <0.0020 | Science - Lakes Sampling | Ion Chromatography following USEPA 300.0 (modified) | g/m3-N | 600 | 9.21
Lake Dudding (Composite) | Total Nitrogen | 2022-01-27 09:29 | 1.450 | Science - Lakes Sampling | Flow Injection Autoanalyser following APHA Online Edition Method 4500-NO3 I. Persulphate digestion follows APHA Online Edition 4500-N C. |  | 600 | 9.21
Lake Dudding (Composite) | Total Phosphorus | 2022-01-27 09:29 | 0.07500 | Science - Lakes Sampling | Flow Injection Autoanalyser following APHA Online Edition Method 4500-P G. Persulphate digestion follows APHA Online Edition 4500-P B. |  | 600 | 9.21
Lake Dudding (Composite) | BIOVOL | 2022-02-03 | 3.81270 |  |  | mm^3/L | 600
Lake Dudding (Composite) | Ammoniacal Nitrogen (NH4) | 2022-02-03 12:09 | 0.0120 | Science - Lakes Sampling | NW02P Flow Injection Autoanalyser following APHA Online Edition Method 4500 NH3-H (modified). | g/m3 | 600 | 9.33
Lake Dudding (Composite) | Visual Clarity | 2022-02-03 12:09 | 9.600 | Science - Lakes Sampling |  | m | 500 | 9.33
Lake Dudding (Composite) | Chlorophyll A | 2022-02-03 12:09 | 21.000 | Science - Lakes Sampling | APHA 21st Edition 10200H. | mg/m3 | 600 | 9.33
Lake Dudding (Composite) | E. coli | 2022-02-03 12:09 | <4.0 | Science - Lakes Sampling | APHA 21st Edition,9223B:2005 | MPN/100mL | 600 | 9.33
Lake Dudding (Composite) | pH | 2022-02-03 12:09 | 9.330 | Science - Lakes Sampling |  | pH | 600 | 9.33
Lake Dudding (Composite) | Nitrate Nitrogen (NO3) | 2022-02-03 12:09 | 0.0560 | Science - Lakes Sampling | Ion Chromatography following USEPA 300.0 (modified) | g/m3-N | 600 | 9.33
Lake Dudding (Composite) | Total Nitrogen | 2022-02-03 12:09 | 1.250 | Science - Lakes Sampling | Flow Injection Autoanalyser following APHA Online Edition Method 4500-NO3 I. Persulphate digestion follows APHA Online Edition 4500-N C. |  | 600 | 9.33
Lake Dudding (Composite) | Total Phosphorus | 2022-02-03 12:09 | 0.07700 | Science - Lakes Sampling | Flow Injection Autoanalyser following APHA Online Edition Method 4500-P G. Persulphate digestion follows APHA Online Edition 4500-P B. |  | 600 | 9.33
Lake Dudding (Composite) | BIOVOL | 2022-03-17 | 3.32000 |  |  | mm^3/L | 600
Lake Dudding (Composite) | Visual Clarity | 2022-03-17 13:15 | 1.550 | Science - Lakes Sampling |  | m | 600 | 8.29
Lake Dudding (Composite) | pH | 2022-03-17 13:15 | 8.290 | Science - Lakes Sampling |  | pH | 600 | 8.29
Lake Dudding (Composite) | Ammoniacal Nitrogen (NH4) | 2022-03-17 13:25 | 0.0270 |  | NW02P Flow Injection Autoanalyser following APHA Online Edition Method 4500 NH3-H (modified). | g/m3 | 600
Lake Dudding (Composite) | Chlorophyll A | 2022-03-17 13:25 | 19.000 |  | APHA 21st Edition 10200H. | mg/m3 | 600
Lake Dudding (Composite) | E. coli | 2022-03-17 13:25 | <4.0 |  | APHA 21st Edition,9223B:2005 | MPN/100mL | 600
Lake Dudding (Composite) | Nitrate Nitrogen (NO3) | 2022-03-17 13:25 | <0.0020 |  | Ion Chromatography following USEPA 300.0 (modified) | g/m3-N | 600
Lake Dudding (Composite) | Total Nitrogen | 2022-03-17 13:25 | 1.620 |  | Flow Injection Autoanalyser following APHA Online Edition Method 4500-NO3 I. Persulphate digestion follows APHA Online Edition 4500-N C. |  | 600
Lake Dudding (Composite) | Total Phosphorus | 2022-03-17 13:25 | 0.1370 |  | Flow Injection Autoanalyser following APHA Online Edition Method 4500-P G. Persulphate digestion follows APHA Online Edition 4500-P B. |  | 600
Lake Dudding (Composite) | BIOVOL | 2022-04-07 | 2.03400 |  |  | mm^3/L | 600
Lake Dudding (Composite) | Ammoniacal Nitrogen (NH4) | 2022-04-07 12:35 | 0.0370 | Science - Lakes Sampling | NW02P Flow Injection Autoanalyser following APHA Online Edition Method 4500 NH3-H (modified). | g/m3 | 600 | 7.41
Lake Dudding (Composite) | Visual Clarity | 2022-04-07 12:35 | 2.480 | Science - Lakes Sampling |  | m | 600 | 7.41
Lake Dudding (Composite) | Chlorophyll A | 2022-04-07 12:35 | 17.000 | Science - Lakes Sampling | APHA 21st Edition 10200H. | mg/m3 | 600 | 7.41
Lake Dudding (Composite) | E. coli | 2022-04-07 12:35 | 32.0 | Science - Lakes Sampling | APHA 21st Edition,9223B:2005 | MPN/100mL | 600 | 7.41
Lake Dudding (Composite) | pH | 2022-04-07 12:35 | 7.410 | Science - Lakes Sampling |  | pH | 600 | 7.41
Lake Dudding (Composite) | Nitrate Nitrogen (NO3) | 2022-04-07 12:35 | 0.0270 | Science - Lakes Sampling | Ion Chromatography following USEPA 300.0 (modified) | g/m3-N | 600 | 7.41
Lake Dudding (Composite) | Total Nitrogen | 2022-04-07 12:35 | 1.200 | Science - Lakes Sampling | Flow Injection Autoanalyser following APHA Online Edition Method 4500-NO3 I. Persulphate digestion follows APHA Online Edition 4500-N C. |  | 600 | 7.41
Lake Dudding (Composite) | Total Phosphorus | 2022-04-07 12:35 | 0.09600 | Science - Lakes Sampling | Flow Injection Autoanalyser following APHA Online Edition Method 4500-P G. Persulphate digestion follows APHA Online Edition 4500-P B. |  | 600 | 7.41
Lake Dudding (Composite) | BIOVOL | 2022-05-04 | 3.42690 |  |  | mm^3/L | 600
Lake Dudding (Composite) | Ammoniacal Nitrogen (NH4) | 2022-05-04 14:10 | 0.0800 | Science - Lakes Sampling | NW02P Flow Injection Autoanalyser following APHA Online Edition Method 4500 NH3-H (modified). | g/m3 | 600 | 7.42
Lake Dudding (Composite) | Visual Clarity | 2022-05-04 14:10 | 2.900 | Science - Lakes Sampling |  | m | 600 | 7.42
Lake Dudding (Composite) | Chlorophyll A | 2022-05-04 14:10 | 11.000 | Science - Lakes Sampling | APHA 21st Edition 10200H. | mg/m3 | 600 | 7.42
Lake Dudding (Composite) | E. coli | 2022-05-04 14:10 | <4.0 | Science - Lakes Sampling | APHA 21st Edition,9223B:2005 | MPN/100mL | 600 | 7.42
Lake Dudding (Composite) | pH | 2022-05-04 14:10 | 7.420 | Science - Lakes Sampling |  | pH | 600 | 7.42
Lake Dudding (Composite) | Nitrate Nitrogen (NO3) | 2022-05-04 14:10 | 0.1140 | Science - Lakes Sampling | Ion Chromatography following USEPA 300.0 (modified) | g/m3-N | 600 | 7.42
Lake Dudding (Composite) | Total Nitrogen | 2022-05-04 14:10 | 1.170 | Science - Lakes Sampling | Flow Injection Autoanalyser following APHA Online Edition Method 4500-NO3 I. Persulphate digestion follows APHA Online Edition 4500-N C. |  | 600 | 7.42
Lake Dudding (Composite) | Total Phosphorus | 2022-05-04 14:10 | 0.1160 | Science - Lakes Sampling | Flow Injection Autoanalyser following APHA Online Edition Method 4500-P G. Persulphate digestion follows APHA Online Edition 4500-P B. |  | 600 | 7.42
Lake Dudding (Composite) | BIOVOL | 2022-06-30 00:01 | 0.01900 |  |  | mm^3/L | 600
Lake Dudding (Composite) | Visual Clarity | 2022-06-30 13:25 | 1.470 | Science - Lakes Sampling |  | m | 600 | 7.68
Lake Dudding (Composite) | pH | 2022-06-30 13:25 | 7.680 | Science - Lakes Sampling |  | pH | 600 | 7.68
Lake Dudding (Composite) | Ammoniacal Nitrogen (NH4) | 2022-06-30 13:35 | 0.0080 | Science - Lakes Sampling | NW02P Flow Injection Autoanalyser following APHA Online Edition Method 4500 NH3-H (modified). | g/m3 | 600
Lake Dudding (Composite) | Chlorophyll A | 2022-06-30 13:35 | 65.000 | Science - Lakes Sampling | APHA 21st Edition 10200H. | mg/m3 | 600
Lake Dudding (Composite) | E. coli | 2022-06-30 13:35 | 4.0 | Science - Lakes Sampling | APHA 21st Edition,9223B:2005 | MPN/100mL | 600
Lake Dudding (Composite) | Nitrate Nitrogen (NO3) | 2022-06-30 13:35 | 0.3840 | Science - Lakes Sampling | Ion Chromatography following USEPA 300.0 (modified) | g/m3-N | 600
Lake Dudding (Composite) | Total Nitrogen | 2022-06-30 13:35 | 1.560 | Science - Lakes Sampling | Flow Injection Autoanalyser following APHA Online Edition Method 4500-NO3 I. Persulphate digestion follows APHA Online Edition 4500-N C. |  | 600
Lake Dudding (Composite) | Total Phosphorus | 2022-06-30 13:35 | 0.07700 | Science - Lakes Sampling | Flow Injection Autoanalyser following APHA Online Edition Method 4500-P G. Persulphate digestion follows APHA Online Edition 4500-P B. |  | 600
Lake Dudding (Composite) | BIOVOL | 2022-07-26 00:01 | 0.02360 |  |  | mm^3/L | 600
Lake Dudding (Composite) | Visual Clarity | 2022-07-26 12:09 | 1.640 | Science - Lakes Sampling |  | m | 600 | 7.26
Lake Dudding (Composite) | pH | 2022-07-26 12:09 | 7.260 | Science - Lakes Sampling |  | pH | 600 | 7.26
Lake Dudding (Composite) | Ammoniacal Nitrogen (NH4) | 2022-07-26 12:10 | 0.0770 | Science - Lakes Sampling | NW02P Flow Injection Autoanalyser following APHA Online Edition Method 4500 NH3-H (modified). | g/m3 | 600
Lake Dudding (Composite) | Chlorophyll A | 2022-07-26 12:10 | <1.900 | Science - Lakes Sampling | APHA 21st Edition 10200H. | mg/m3 | 600
Lake Dudding (Composite) | E. coli | 2022-07-26 12:10 | 30.0 | Science - Lakes Sampling | APHA 21st Edition,9223B:2005 | MPN/100mL | 600
Lake Dudding (Composite) | Nitrate Nitrogen (NO3) | 2022-07-26 12:10 | 0.4480 | Science - Lakes Sampling | Ion Chromatography following USEPA 300.0 (modified) | g/m3-N | 600
Lake Dudding (Composite) | Total Nitrogen | 2022-07-26 12:10 | 1.380 | Science - Lakes Sampling | Flow Injection Autoanalyser following APHA Online Edition Method 4500-NO3 I. Persulphate digestion follows APHA Online Edition 4500-N C. |  | 600
Lake Dudding (Composite) | Total Phosphorus | 2022-07-26 12:10 | 0.07100 | Science - Lakes Sampling | Flow Injection Autoanalyser following APHA Online Edition Method 4500-P G. Persulphate digestion follows APHA Online Edition 4500-P B. |  | 600
Lake Dudding (Composite) | BIOVOL | 2022-08-02 00:01 | 0.00150 |  |  | mm^3/L | 600
Lake Dudding (Composite) | Visual Clarity | 2022-08-02 12:42 | 2.110 | Science - Lakes Sampling |  | m | 600 | 7.38
Lake Dudding (Composite) | pH | 2022-08-02 12:42 | 7.380 | Science - Lakes Sampling |  | pH | 600 | 7.38
Lake Dudding (Composite) | Ammoniacal Nitrogen (NH4) | 2022-08-02 12:44 | 0.0470 | Science - Lakes Sampling | NW02P Flow Injection Autoanalyser following APHA Online Edition Method 4500 NH3-H (modified). | g/m3 | 600
Lake Dudding (Composite) | Chlorophyll A | 2022-08-02 12:44 | <1.900 | Science - Lakes Sampling | APHA 21st Edition 10200H. | mg/m3 | 600
Lake Dudding (Composite) | E. coli | 2022-08-02 12:44 | 20.8 | Science - Lakes Sampling | APHA 21st Edition,9223B:2005 | MPN/100mL | 600
Lake Dudding (Composite) | Nitrate Nitrogen (NO3) | 2022-08-02 12:44 | 0.4920 | Science - Lakes Sampling | Ion Chromatography following USEPA 300.0 (modified) | g/m3-N | 600
Lake Dudding (Composite) | Total Nitrogen | 2022-08-02 12:44 | 1.390 | Science - Lakes Sampling | Flow Injection Autoanalyser following APHA Online Edition Method 4500-NO3 I. Persulphate digestion follows APHA Online Edition 4500-N C. |  | 600
Lake Dudding (Composite) | Total Phosphorus | 2022-08-02 12:44 | 0.07200 | Science - Lakes Sampling | Flow Injection Autoanalyser following APHA Online Edition Method 4500-P G. Persulphate digestion follows APHA Online Edition 4500-P B. |  | 600
Lake Dudding (Composite) | BIOVOL | 2022-09-01 00:01 | 0.00000 |  |  | mm^3/L | 600
Lake Dudding (Composite) | Ammoniacal Nitrogen (NH4) | 2022-09-01 09:50 | 0.0360 | Science - Lakes Sampling | NW02P Flow Injection Autoanalyser following APHA Online Edition Method 4500 NH3-H (modified). | g/m3 | 600 | 7.66
Lake Dudding (Composite) | Visual Clarity | 2022-09-01 09:50 | 3.220 | Science - Lakes Sampling |  | m | 600 | 7.66
Lake Dudding (Composite) | Chlorophyll A | 2022-09-01 09:50 | 4.100 | Science - Lakes Sampling | APHA 21st Edition 10200H. | mg/m3 | 600 | 7.66
Lake Dudding (Composite) | E. coli | 2022-09-01 09:50 | 4.0 | Science - Lakes Sampling | APHA 21st Edition,9223B:2005 | MPN/100mL | 600 | 7.66
Lake Dudding (Composite) | pH | 2022-09-01 09:50 | 7.660 | Science - Lakes Sampling |  | pH | 600 | 7.66
Lake Dudding (Composite) | Nitrate Nitrogen (NO3) | 2022-09-01 09:50 | 0.3700 | Science - Lakes Sampling | Ion Chromatography following USEPA 300.0 (modified) | g/m3-N | 600 | 7.66
Lake Dudding (Composite) | Total Nitrogen | 2022-09-01 09:50 | 1.280 | Science - Lakes Sampling | Flow Injection Autoanalyser following APHA Online Edition Method 4500-NO3 I. Persulphate digestion follows APHA Online Edition 4500-N C. |  | 600 | 7.66
Lake Dudding (Composite) | Total Phosphorus | 2022-09-01 09:50 | 0.05600 | Science - Lakes Sampling | Flow Injection Autoanalyser following APHA Online Edition Method 4500-P G. Persulphate digestion follows APHA Online Edition 4500-P B. |  | 600 | 7.66
Lake Dudding (Composite) | BIOVOL | 2022-10-04 00:01 | 0.05920 |  |  | mm^3/L | 600
Lake Dudding (Composite) | Visual Clarity | 2022-10-04 09:15 | 2.310 | Science - Lakes Sampling |  | m | 600 | 7.76
Lake Dudding (Composite) | pH | 2022-10-04 09:15 | 7.760 | Science - Lakes Sampling |  | pH | 600 | 7.76
Lake Dudding (Composite) | Ammoniacal Nitrogen (NH4) | 2022-10-04 09:20 | 0.0220 | Science - Lakes Sampling | NW02P Flow Injection Autoanalyser following APHA Online Edition Method 4500 NH3-H (modified). | g/m3 | 600
Lake Dudding (Composite) | Chlorophyll A | 2022-10-04 09:20 | 2.900 | Science - Lakes Sampling | APHA 21st Edition 10200H. | mg/m3 | 600
Lake Dudding (Composite) | E. coli | 2022-10-04 09:20 | <4.0 | Science - Lakes Sampling | APHA 21st Edition,9223B:2005 | MPN/100mL | 600
Lake Dudding (Composite) | Nitrate Nitrogen (NO3) | 2022-10-04 09:20 | 0.1820 | Science - Lakes Sampling | Calculation from NNN - Nitrite (both being APHA Online Edition Method 4500) | g/m3-N | 600
Lake Dudding (Composite) | Total Nitrogen | 2022-10-04 09:20 | 1.090 | Science - Lakes Sampling | Flow Injection Autoanalyser following APHA Online Edition Method 4500-NO3 I. Persulphate digestion follows APHA Online Edition 4500-N C. |  | 600
Lake Dudding (Composite) | Total Phosphorus | 2022-10-04 09:20 | 0.04000 | Science - Lakes Sampling | Flow Injection Autoanalyser following APHA Online Edition Method 4500-P G. Persulphate digestion follows APHA Online Edition 4500-P B. |  | 600
Lake Dudding (Composite) | BIOVOL | 2022-11-01 00:01 | 1.68630 |  |  | mm^3/L | 600
Lake Dudding (Composite) | Visual Clarity | 2022-11-01 09:30 | 2.650 | Science - Lakes Sampling |  | m | 600 | 9.73
Lake Dudding (Composite) | pH | 2022-11-01 09:30 | 9.730 | Science - Lakes Sampling |  | pH | 600 | 9.73
Lake Dudding (Composite) | Ammoniacal Nitrogen (NH4) | 2022-11-01 09:35 | 0.0090 | Science - Lakes Sampling | NW02P Flow Injection Autoanalyser following APHA Online Edition Method 4500 NH3-H (modified). | g/m3 | 600
Lake Dudding (Composite) | Chlorophyll A | 2022-11-01 09:35 | 28.000 | Science - Lakes Sampling | APHA 21st Edition 10200H. | mg/m3 | 600
Lake Dudding (Composite) | E. coli | 2022-11-01 09:35 | <4.0 | Science - Lakes Sampling | APHA 21st Edition,9223B:2005 | MPN/100mL | 600
Lake Dudding (Composite) | Nitrate Nitrogen (NO3) | 2022-11-01 09:35 | 0.0030 | Science - Lakes Sampling | Calculation from NNN - Nitrite (both being APHA Online Edition Method 4500) | g/m3-N | 600
Lake Dudding (Composite) | Total Nitrogen | 2022-11-01 09:35 | 1.030 | Science - Lakes Sampling | Flow Injection Autoanalyser following APHA Online Edition Method 4500-NO3 I. Persulphate digestion follows APHA Online Edition 4500-N C. |  | 600
Lake Dudding (Composite) | Total Phosphorus | 2022-11-01 09:35 | 0.04100 | Science - Lakes Sampling | Flow Injection Autoanalyser following APHA Online Edition Method 4500-P G. Persulphate digestion follows APHA Online Edition 4500-P B. |  | 600
Lake Dudding (Composite) | BIOVOL | 2022-12-01 00:01 | 17.19850 |  |  | mm^3/L | 600
Lake Dudding (Composite) | Ammoniacal Nitrogen (NH4) | 2022-12-01 09:02 | 0.0060 | Science - Lakes Sampling | NW02P Flow Injection Autoanalyser following APHA Online Edition Method 4500 NH3-H (modified). | g/m3 | 600
Lake Dudding (Composite) | Chlorophyll A | 2022-12-01 09:02 | 92.000 | Science - Lakes Sampling | APHA 21st Edition 10200H. | mg/m3 | 600
Lake Dudding (Composite) | E. coli | 2022-12-01 09:02 | <4.0 | Science - Lakes Sampling | APHA 21st Edition,9223B:2005 | MPN/100mL | 600
Lake Dudding (Composite) | Nitrate Nitrogen (NO3) | 2022-12-01 09:02 | <0.0010 | Science - Lakes Sampling | Calculation from NNN - Nitrite (both being APHA Online Edition Method 4500) | g/m3-N | 600
Lake Dudding (Composite) | Total Nitrogen | 2022-12-01 09:02 | 1.980 | Science - Lakes Sampling | Flow Injection Autoanalyser following APHA Online Edition Method 4500-NO3 I. Persulphate digestion follows APHA Online Edition 4500-N C. |  | 600
Lake Dudding (Composite) | Total Phosphorus | 2022-12-01 09:02 | 0.1370 | Science - Lakes Sampling | Flow Injection Autoanalyser following APHA Online Edition Method 4500-P G. Persulphate digestion follows APHA Online Edition 4500-P B. |  | 600
Lake Dudding (Composite) | Visual Clarity | 2022-12-01 09:05 | 0.680 | Science - Lakes Sampling |  | m | 600 | 9.69
Lake Dudding (Composite) | pH | 2022-12-01 09:05 | 9.690 | Science - Lakes Sampling |  | pH | 600 | 9.69
Lake Dudding (Composite) | BIOVOL | 2023-01-18 00:01 | 1.24930 |  |  | mm^3/L | 600
Lake Dudding (Composite) | Ammoniacal Nitrogen (NH4) | 2023-01-18 08:58 | 0.0140 | Science - Lakes Sampling | NW02P Flow Injection Autoanalyser following APHA Online Edition Method 4500 NH3-H (modified). | g/m3 | 600 | 9.81
Lake Dudding (Composite) | Visual Clarity | 2023-01-18 08:58 | 1.660 | Science - Lakes Sampling |  | m | 600 | 9.81
Lake Dudding (Composite) | Chlorophyll A | 2023-01-18 08:58 | 10.000 | Science - Lakes Sampling | APHA 21st Edition 10200H. | mg/m3 | 600 | 9.81
Lake Dudding (Composite) | E. coli | 2023-01-18 08:58 | <4.0 | Science - Lakes Sampling | APHA 21st Edition,9223B:2005 | MPN/100mL | 600 | 9.81
Lake Dudding (Composite) | pH | 2023-01-18 08:58 | 9.810 | Science - Lakes Sampling |  | pH | 600 | 9.81
Lake Dudding (Composite) | Nitrate Nitrogen (NO3) | 2023-01-18 08:58 | <0.0010 | Science - Lakes Sampling | Calculation from NNN - Nitrite (both being APHA Online Edition Method 4500) | g/m3-N | 600 | 9.81
Lake Dudding (Composite) | Total Nitrogen | 2023-01-18 08:58 | 1.340 | Science - Lakes Sampling | Flow Injection Autoanalyser following APHA Online Edition Method 4500-NO3 I. Persulphate digestion follows APHA Online Edition 4500-N C. |  | 600 | 9.81
Lake Dudding (Composite) | Total Phosphorus | 2023-01-18 08:58 | 0.1110 | Science - Lakes Sampling | Flow Injection Autoanalyser following APHA Online Edition Method 4500-P G. Persulphate digestion follows APHA Online Edition 4500-P B. |  | 600 | 9.81
Lake Dudding (Composite) | BIOVOL | 2023-02-09 00:01 | 0.85930 |  |  | mm^3/L | 600
Lake Dudding (Composite) | Visual Clarity | 2023-02-09 09:44 | 1.600 | Science - Lakes Sampling |  | m | 600 | 7.14
Lake Dudding (Composite) | pH | 2023-02-09 09:44 | 7.140 | Science - Lakes Sampling |  | pH | 600 | 7.14
Lake Dudding (Composite) | Ammoniacal Nitrogen (NH4) | 2023-02-09 09:50 | 0.0040 | Science - Lakes Sampling | NW02P Flow Injection Autoanalyser following APHA Online Edition Method 4500 NH3-H (modified). | g/m3 | 600
Lake Dudding (Composite) | Chlorophyll A | 2023-02-09 09:50 | 30.000 | Science - Lakes Sampling | APHA 21st Edition 10200H. | mg/m3 | 600
Lake Dudding (Composite) | E. coli | 2023-02-09 09:50 | 4.0 | Science - Lakes Sampling | APHA 21st Edition,9223B:2005 | MPN/100mL | 600
Lake Dudding (Composite) | Nitrate Nitrogen (NO3) | 2023-02-09 09:50 | <0.0010 | Science - Lakes Sampling | Calculation from NNN - Nitrite (both being APHA Online Edition Method 4500) | g/m3-N | 600
Lake Dudding (Composite) | Total Nitrogen | 2023-02-09 09:50 | 1.240 | Science - Lakes Sampling | Flow Injection Autoanalyser following APHA Online Edition Method 4500-NO3 I. Persulphate digestion follows APHA Online Edition 4500-N C. |  | 600
Lake Dudding (Composite) | Total Phosphorus | 2023-02-09 09:50 | 0.09000 | Science - Lakes Sampling | Flow Injection Autoanalyser following APHA Online Edition Method 4500-P G. Persulphate digestion follows APHA Online Edition 4500-P B. |  | 600
Lake Dudding (Composite) | BIOVOL | 2023-03-08 00:01 | 0.56140 |  |  | mm^3/L | 600
Lake Dudding (Composite) | Ammoniacal Nitrogen (NH4) | 2023-03-08 09:10 | 0.0420 | Science - Lakes Sampling | NW02P Flow Injection Autoanalyser following APHA Online Edition Method 4500 NH3-H (modified). | g/m3 | 600 | 7.42
Lake Dudding (Composite) | Visual Clarity | 2023-03-08 09:10 | 2.450 | Science - Lakes Sampling |  | m | 600 | 7.42
Lake Dudding (Composite) | Chlorophyll A | 2023-03-08 09:10 | 5.000 | Science - Lakes Sampling | APHA 21st Edition 10200H. | mg/m3 | 600 | 7.42
Lake Dudding (Composite) | E. coli | 2023-03-08 09:10 | <4.0 | Science - Lakes Sampling | APHA 21st Edition,9223B:2005 | MPN/100mL | 600 | 7.42
Lake Dudding (Composite) | pH | 2023-03-08 09:10 | 7.420 | Science - Lakes Sampling |  | pH | 600 | 7.42
Lake Dudding (Composite) | Nitrate Nitrogen (NO3) | 2023-03-08 09:10 | 0.0200 | Science - Lakes Sampling | Calculation from NNN - Nitrite (both being APHA Online Edition Method 4500) | g/m3-N | 600 | 7.42
Lake Dudding (Composite) | Total Nitrogen | 2023-03-08 09:10 | 1.390 | Science - Lakes Sampling | Flow Injection Autoanalyser following APHA Online Edition Method 4500-NO3 I. Persulphate digestion follows APHA Online Edition 4500-N C. |  | 600 | 7.42
Lake Dudding (Composite) | Total Phosphorus | 2023-03-08 09:10 | 0.09300 | Science - Lakes Sampling | Flow Injection Autoanalyser following APHA Online Edition Method 4500-P G. Persulphate digestion follows APHA Online Edition 4500-P B. |  | 600 | 7.42
Lake Dudding (Composite) | BIOVOL | 2023-04-20 00:01 | 0.01340 |  |  | mm^3/L | 600
Lake Dudding (Composite) | Visual Clarity | 2023-04-20 10:40 | 1.560 | Science - Lakes Sampling |  | m | 600 | 7.36
Lake Dudding (Composite) | pH | 2023-04-20 10:40 | 7.360 | Science - Lakes Sampling |  | pH | 600 | 7.36
Lake Dudding (Composite) | Ammoniacal Nitrogen (NH4) | 2023-04-20 10:42 | 0.0860 | Science - Lakes Sampling | NW02P Flow Injection Autoanalyser following APHA Online Edition Method 4500 NH3-H (modified). | g/m3 | 600
Lake Dudding (Composite) | Chlorophyll A | 2023-04-20 10:42 | <1.900 | Science - Lakes Sampling | APHA 21st Edition 10200H. | mg/m3 | 600
Lake Dudding (Composite) | E. coli | 2023-04-20 10:42 | <4.0 | Science - Lakes Sampling | APHA 21st Edition,9223B:2005 | MPN/100mL | 600
Lake Dudding (Composite) | Nitrate Nitrogen (NO3) | 2023-04-20 10:42 | 0.1700 | Science - Lakes Sampling | Calculation from NNN - Nitrite (both being APHA Online Edition Method 4500) | g/m3-N | 600
Lake Dudding (Composite) | Total Nitrogen | 2023-04-20 10:42 | 1.200 | Science - Lakes Sampling | Flow Injection Autoanalyser following APHA Online Edition Method 4500-NO3 I. Persulphate digestion follows APHA Online Edition 4500-N C. |  | 600
Lake Dudding (Composite) | Total Phosphorus | 2023-04-20 10:42 | 0.1070 | Science - Lakes Sampling | Flow Injection Autoanalyser following APHA Online Edition Method 4500-P G. Persulphate digestion follows APHA Online Edition 4500-P B. |  | 600
Lake Dudding (Composite) | BIOVOL | 2023-05-02 00:01 | 0.00020 |  |  | mm^3/L | 600
Lake Dudding (Composite) | Visual Clarity | 2023-05-02 10:40 | 3.460 | Science - Lakes Sampling |  | m | 600 | 7.31
Lake Dudding (Composite) | pH | 2023-05-02 10:40 | 7.310 | Science - Lakes Sampling |  | pH | 600 | 7.31
Lake Dudding (Composite) | Ammoniacal Nitrogen (NH4) | 2023-05-02 10:45 | 0.1150 | Science - Lakes Sampling | NW02P Flow Injection Autoanalyser following APHA Online Edition Method 4500 NH3-H (modified). | g/m3 | 600
Lake Dudding (Composite) | Chlorophyll A | 2023-05-02 10:45 | 3.600 | Science - Lakes Sampling | APHA 21st Edition 10200H. | mg/m3 | 600
Lake Dudding (Composite) | E. coli | 2023-05-02 10:45 | 4.0 | Science - Lakes Sampling | APHA 21st Edition,9223B:2005 | MPN/100mL | 600
Lake Dudding (Composite) | Nitrate Nitrogen (NO3) | 2023-05-02 10:45 | 0.2710 | Science - Lakes Sampling | Calculation from NNN - Nitrite (both being APHA Online Edition Method 4500) | g/m3-N | 600
Lake Dudding (Composite) | Total Nitrogen | 2023-05-02 10:45 | 1.340 | Science - Lakes Sampling | Flow Injection Autoanalyser following APHA Online Edition Method 4500-NO3 I. Persulphate digestion follows APHA Online Edition 4500-N C. |  | 600
Lake Dudding (Composite) | Total Phosphorus | 2023-05-02 10:45 | 0.1290 | Science - Lakes Sampling | Flow Injection Autoanalyser following APHA Online Edition Method 4500-P G. Persulphate digestion follows APHA Online Edition 4500-P B. |  | 600
Lake Dudding (Composite) | BIOVOL | 2023-06-15 00:01 | 0.00000 |  |  | mm^3/L | 600
Lake Dudding (Composite) | Visual Clarity | 2023-06-15 11:08 | 2.650 | Science - Lakes Sampling |  | m | 600 | 7.52
Lake Dudding (Composite) | pH | 2023-06-15 11:08 | 7.520 | Science - Lakes Sampling |  | pH | 600 | 7.52
Lake Dudding (Composite) | Ammoniacal Nitrogen (NH4) | 2023-06-15 11:10 | 0.0540 | Science - Lakes Sampling | NW02P Flow Injection Autoanalyser following APHA Online Edition Method 4500 NH3-H (modified). | g/m3 | 600
Lake Dudding (Composite) | Chlorophyll A | 2023-06-15 11:10 | 2.200 | Science - Lakes Sampling | APHA 21st Edition 10200H. | mg/m3 | 600
Lake Dudding (Composite) | E. coli | 2023-06-15 11:10 | <4.0 | Science - Lakes Sampling | APHA 21st Edition,9223B:2005 | MPN/100mL | 600
Lake Dudding (Composite) | Nitrate Nitrogen (NO3) | 2023-06-15 11:10 | 0.5690 | Science - Lakes Sampling | Calculation from NNN - Nitrite (both being APHA Online Edition Method 4500) | g/m3-N | 500
Lake Dudding (Composite) | Total Nitrogen | 2023-06-15 11:10 | 1.500 | Science - Lakes Sampling | Flow Injection Autoanalyser following APHA Online Edition Method 4500-NO3 I. Persulphate digestion follows APHA Online Edition 4500-N C. |  | 600
Lake Dudding (Composite) | Total Phosphorus | 2023-06-15 11:10 | 0.1050 | Science - Lakes Sampling | Flow Injection Autoanalyser following APHA Online Edition Method 4500-P G. Persulphate digestion follows APHA Online Edition 4500-P B. |  | 600
Lake Dudding (Composite) | BIOVOL | 2023-07-19 00:01 | 0.01380 |  |  | mm^3/L | 600
Lake Dudding (Composite) | Visual Clarity | 2023-07-19 10:35 | 2.200 | Science - Lakes Sampling |  | m | 600 | 7.57
Lake Dudding (Composite) | pH | 2023-07-19 10:35 | 7.570 | Science - Lakes Sampling |  | pH | 600 | 7.57
Lake Dudding (Composite) | Ammoniacal Nitrogen (NH4) | 2023-07-19 10:38 | 0.0250 | Science - Lakes Sampling | NW02P Flow Injection Autoanalyser following APHA Online Edition Method 4500 NH3-H (modified). | g/m3 | 600
Lake Dudding (Composite) | Chlorophyll A | 2023-07-19 10:38 | 2.400 | Science - Lakes Sampling | APHA 21st Edition 10200H. | mg/m3 | 600
Lake Dudding (Composite) | E. coli | 2023-07-19 10:38 | <4.0 | Science - Lakes Sampling | APHA 21st Edition,9223B:2005 | MPN/100mL | 600
Lake Dudding (Composite) | Nitrate Nitrogen (NO3) | 2023-07-19 10:38 | 0.5370 | Science - Lakes Sampling | Calculation from NNN - Nitrite (both being APHA Online Edition Method 4500) | g/m3-N | 500
Lake Dudding (Composite) | Total Nitrogen | 2023-07-19 10:38 | 1.360 | Science - Lakes Sampling | Flow Injection Autoanalyser following APHA Online Edition Method 4500-NO3 I. Persulphate digestion follows APHA Online Edition 4500-N C. |  | 600
Lake Dudding (Composite) | Total Phosphorus | 2023-07-19 10:38 | 0.06200 | Science - Lakes Sampling | Flow Injection Autoanalyser following APHA Online Edition Method 4500-P G. Persulphate digestion follows APHA Online Edition 4500-P B. |  | 600
Lake Dudding (Composite) | BIOVOL | 2023-08-22 00:01 | 0.00510 |  |  | mm^3/L | 600
Lake Dudding (Composite) | Visual Clarity | 2023-08-22 10:20 | 2.700 | Science - Lakes Sampling |  | m | 600 | 7.62
Lake Dudding (Composite) | pH | 2023-08-22 10:20 | 7.620 | Science - Lakes Sampling |  | pH | 600 | 7.62
Lake Dudding (Composite) | Ammoniacal Nitrogen (NH4) | 2023-08-22 10:25 | 0.0160 | Science - Lakes Sampling | NW02P Flow Injection Autoanalyser following APHA Online Edition Method 4500 NH3-H (modified). | g/m3 | 600
Lake Dudding (Composite) | Chlorophyll A | 2023-08-22 10:25 | 2.400 | Science - Lakes Sampling | APHA 21st Edition 10200H. | mg/m3 | 600
Lake Dudding (Composite) | E. coli | 2023-08-22 10:25 | 20.4 | Science - Lakes Sampling | APHA 21st Edition,9223B:2005 | MPN/100mL | 600
Lake Dudding (Composite) | Nitrate Nitrogen (NO3) | 2023-08-22 10:25 | 0.3350 | Science - Lakes Sampling | Calculation from NNN - Nitrite (both being APHA Online Edition Method 4500) | g/m3-N | 600
Lake Dudding (Composite) | Total Nitrogen | 2023-08-22 10:25 | 1.120 | Science - Lakes Sampling | Flow Injection Autoanalyser following APHA Online Edition Method 4500-NO3 I. Persulphate digestion follows APHA Online Edition 4500-N C. |  | 600
Lake Dudding (Composite) | Total Phosphorus | 2023-08-22 10:25 | 0.04500 | Science - Lakes Sampling | Flow Injection Autoanalyser following APHA Online Edition Method 4500-P G. Persulphate digestion follows APHA Online Edition 4500-P B. |  | 600
Lake Dudding (Composite) | BIOVOL | 2023-09-06 00:01 | 0.00100 |  |  | mm^3/L | 600
Lake Dudding (Composite) | Visual Clarity | 2023-09-06 10:19 | 3.060 | Science - Lakes Sampling |  | m | 600 | 8.29
Lake Dudding (Composite) | pH | 2023-09-06 10:19 | 8.290 | Science - Lakes Sampling |  | pH | 600 | 8.29
Lake Dudding (Composite) | Ammoniacal Nitrogen (NH4) | 2023-09-06 10:20 | 0.0240 | Science - Lakes Sampling | NW02P Flow Injection Autoanalyser following APHA Online Edition Method 4500 NH3-H (modified). | g/m3 | 600
Lake Dudding (Composite) | Chlorophyll A | 2023-09-06 10:20 | 4.100 | Science - Lakes Sampling | APHA 21st Edition 10200H. | mg/m3 | 600
Lake Dudding (Composite) | E. coli | 2023-09-06 10:20 | <4.0 | Science - Lakes Sampling | APHA 21st Edition,9223B:2005 | MPN/100mL | 600
Lake Dudding (Composite) | Nitrate Nitrogen (NO3) | 2023-09-06 10:20 | 0.1790 | Science - Lakes Sampling | Calculation from NNN - Nitrite (both being APHA Online Edition Method 4500) | g/m3-N | 600
Lake Dudding (Composite) | Total Nitrogen | 2023-09-06 10:20 | 1.030 | Science - Lakes Sampling | Flow Injection Autoanalyser following APHA Online Edition Method 4500-NO3 I. Persulphate digestion follows APHA Online Edition 4500-N C. |  | 600
Lake Dudding (Composite) | Total Phosphorus | 2023-09-06 10:20 | 0.03400 | Science - Lakes Sampling | Flow Injection Autoanalyser following APHA Online Edition Method 4500-P G. Persulphate digestion follows APHA Online Edition 4500-P B. |  | 600
Lake Dudding (Composite) | BIOVOL | 2023-10-18 00:01 | 0.00640 |  |  | mm^3/L | 600
Lake Dudding (Composite) | Ammoniacal Nitrogen (NH4) | 2023-10-18 09:42 | 0.0120 | Science - Lakes Sampling | NW02P Flow Injection Autoanalyser following APHA Online Edition Method 4500 NH3-H (modified). | g/m3 | 600
Lake Dudding (Composite) | Chlorophyll A | 2023-10-18 09:42 | 4.100 | Science - Lakes Sampling | APHA 21st Edition 10200H. | mg/m3 | 600
Lake Dudding (Composite) | E. coli | 2023-10-18 09:42 | 74.8 | Science - Lakes Sampling | APHA 21st Edition,9223B:2005 | MPN/100mL | 600
Lake Dudding (Composite) | Nitrate Nitrogen (NO3) | 2023-10-18 09:42 | 0.0350 | Science - Lakes Sampling | Calculation from NNN - Nitrite (both being APHA Online Edition Method 4500) | g/m3-N | 600
Lake Dudding (Composite) | Total Nitrogen | 2023-10-18 09:42 | 0.8700 | Science - Lakes Sampling | Flow Injection Autoanalyser following APHA Online Edition Method 4500-NO3 I. Persulphate digestion follows APHA Online Edition 4500-N C. |  | 600
Lake Dudding (Composite) | Total Phosphorus | 2023-10-18 09:42 | 0.04000 | Science - Lakes Sampling | Flow Injection Autoanalyser following APHA Online Edition Method 4500-P G. Persulphate digestion follows APHA Online Edition 4500-P B. |  | 600
Lake Dudding (Composite) | Visual Clarity | 2023-10-18 09:45 | 3.010 | Science - Lakes Sampling |  | m | 600 | 8.13
Lake Dudding (Composite) | pH | 2023-10-18 09:45 | 8.130 | Science - Lakes Sampling |  | pH | 600 | 8.13
Lake Dudding (Composite) | BIOVOL | 2023-11-14 00:01 | 7.63980 |  |  | mm^3/L | 600
Lake Dudding (Composite) | Visual Clarity | 2023-11-14 09:40 | 1.280 | Science - Lakes Sampling |  | m | 600 | 9.49
Lake Dudding (Composite) | pH | 2023-11-14 09:40 | 9.490 | Science - Lakes Sampling |  | pH | 600 | 9.49
Lake Dudding (Composite) | Ammoniacal Nitrogen (NH4) | 2023-11-14 09:42 | 0.0080 | Science - Lakes Sampling | NW02P Flow Injection Autoanalyser following APHA Online Edition Method 4500 NH3-H (modified). | g/m3 | 600
Lake Dudding (Composite) | Chlorophyll A | 2023-11-14 09:42 | 49.000 | Science - Lakes Sampling | APHA 21st Edition 10200H. | mg/m3 | 600
Lake Dudding (Composite) | E. coli | 2023-11-14 09:42 | <4.0 | Science - Lakes Sampling | APHA 21st Edition,9223B:2005 | MPN/100mL | 600
Lake Dudding (Composite) | Nitrate Nitrogen (NO3) | 2023-11-14 09:42 | 0.0020 | Science - Lakes Sampling | Calculation from NNN - Nitrite (both being APHA Online Edition Method 4500) | g/m3-N | 600
Lake Dudding (Composite) | Total Nitrogen | 2023-11-14 09:42 | 1.400 | Science - Lakes Sampling | Flow Injection Autoanalyser following APHA Online Edition Method 4500-NO3 I. Persulphate digestion follows APHA Online Edition 4500-N C. |  | 600
Lake Dudding (Composite) | Total Phosphorus | 2023-11-14 09:42 | 0.08300 | Science - Lakes Sampling | Flow Injection Autoanalyser following APHA Online Edition Method 4500-P G. Persulphate digestion follows APHA Online Edition 4500-P B. |  | 600
Lake Dudding (Composite) | BIOVOL | 2023-12-12 00:01 | 0.55080 |  |  | mm^3/L | 600
Lake Dudding (Composite) | pH | 2023-12-12 10:35 | 8.180 | Science - Lakes Sampling |  | pH | 600 | 8.18
Lake Dudding (Composite) | Ammoniacal Nitrogen (NH4) | 2023-12-12 10:40 | 0.1150 | Science - Lakes Sampling | NW02P Flow Injection Autoanalyser following APHA Online Edition Method 4500 NH3-H (modified). | g/m3 | 600
Lake Dudding (Composite) | Chlorophyll A | 2023-12-12 10:40 | 17.000 | Science - Lakes Sampling | APHA 21st Edition 10200H. | mg/m3 | 600
Lake Dudding (Composite) | E. coli | 2023-12-12 10:40 | 330.4 | Science - Lakes Sampling | APHA 21st Edition,9223B:2005 | MPN/100mL | 600
Lake Dudding (Composite) | Nitrate Nitrogen (NO3) | 2023-12-12 10:40 | 0.0110 | Science - Lakes Sampling | Calculation from NNN - Nitrite (both being APHA Online Edition Method 4500) | g/m3-N | 600
Lake Dudding (Composite) | Total Nitrogen | 2023-12-12 10:40 | 1.330 | Science - Lakes Sampling | Flow Injection Autoanalyser following APHA Online Edition Method 4500-NO3 I. Persulphate digestion follows APHA Online Edition 4500-N C. |  | 600
Lake Dudding (Composite) | Total Phosphorus | 2023-12-12 10:40 | 0.1530 | Science - Lakes Sampling | Flow Injection Autoanalyser following APHA Online Edition Method 4500-P G. Persulphate digestion follows APHA Online Edition 4500-P B. |  | 600
Lake Dudding (Composite) | BIOVOL | 2024-01-24 00:01 | 3.55320 |  |  | mm^3/L | 600
Lake Dudding (Composite) | Ammoniacal Nitrogen (NH4) | 2024-01-24 10:48 | 0.0460 | Science - Lakes Sampling | NW02P Flow Injection Autoanalyser following APHA Online Edition Method 4500 NH3-H (modified). | g/m3 | 600
Lake Dudding (Composite) | Chlorophyll A | 2024-01-24 10:48 | 13.000 | Science - Lakes Sampling | APHA 21st Edition 10200H. | mg/m3 | 600
Lake Dudding (Composite) | E. coli | 2024-01-24 10:48 | 4.0 | Science - Lakes Sampling | APHA 21st Edition,9223B:2005 | MPN/100mL | 600
Lake Dudding (Composite) | Nitrate Nitrogen (NO3) | 2024-01-24 10:48 | <0.0010 | Science - Lakes Sampling | Calculation from NNN - Nitrite (both being APHA Online Edition Method 4500) | g/m3-N | 600
Lake Dudding (Composite) | Total Nitrogen | 2024-01-24 10:48 | 1.080 | Science - Lakes Sampling | Flow Injection Autoanalyser following APHA Online Edition Method 4500-NO3 I. Persulphate digestion follows APHA Online Edition 4500-N C. |  | 600
Lake Dudding (Composite) | Total Phosphorus | 2024-01-24 10:48 | 0.07100 | Science - Lakes Sampling | Flow Injection Autoanalyser following APHA Online Edition Method 4500-P G. Persulphate digestion follows APHA Online Edition 4500-P B. |  | 600
Lake Dudding (Composite) | Visual Clarity | 2024-01-24 10:50 | 7.030 | Science - Lakes Sampling |  | m | 600 | 7.64
Lake Dudding (Composite) | pH | 2024-01-24 10:50 | 7.640 | Science - Lakes Sampling |  | pH | 600 | 7.64
Lake Dudding (Composite) | BIOVOL | 2024-02-07 00:01 | 1.38930 |  |  | mm^3/L | 600
Lake Dudding (Composite) | Visual Clarity | 2024-02-07 09:36 | 1.730 | Science - Lakes Sampling |  | m | 600 | 7.61
Lake Dudding (Composite) | pH | 2024-02-07 09:36 | 7.610 | Science - Lakes Sampling |  | pH | 600 | 7.61
Lake Dudding (Composite) | Ammoniacal Nitrogen (NH4) | 2024-02-07 09:40 | 0.0080 | Science - Lakes Sampling | NW02P Flow Injection Autoanalyser following APHA Online Edition Method 4500 NH3-H (modified). | g/m3 | 600
Lake Dudding (Composite) | Chlorophyll A | 2024-02-07 09:40 | 17.000 | Science - Lakes Sampling | APHA 21st Edition 10200H. | mg/m3 | 600
Lake Dudding (Composite) | E. coli | 2024-02-07 09:40 | <4.0 | Science - Lakes Sampling | APHA 21st Edition,9223B:2005 | MPN/100mL | 600
Lake Dudding (Composite) | Nitrate Nitrogen (NO3) | 2024-02-07 09:40 | <0.0010 | Science - Lakes Sampling | Calculation from NNN - Nitrite (both being APHA Online Edition Method 4500) | g/m3-N | 600
Lake Dudding (Composite) | Total Nitrogen | 2024-02-07 09:40 | 1.050 | Science - Lakes Sampling | Flow Injection Autoanalyser following APHA Online Edition Method 4500-NO3 I. Persulphate digestion follows APHA Online Edition 4500-N C. |  | 600
Lake Dudding (Composite) | Total Phosphorus | 2024-02-07 09:40 | 0.1130 | Science - Lakes Sampling | Flow Injection Autoanalyser following APHA Online Edition Method 4500-P G. Persulphate digestion follows APHA Online Edition 4500-P B. |  | 600
Lake Dudding (Composite) | BIOVOL | 2024-03-06 00:01 | 7.71940 |  |  | mm^3/L | 600
Lake Dudding (Composite) | Visual Clarity | 2024-03-06 09:12 | 2.420 | Science - Lakes Sampling |  | m | 600 | 7.17
Lake Dudding (Composite) | pH | 2024-03-06 09:12 | 7.170 | Science - Lakes Sampling |  | pH | 600 | 7.17
Lake Dudding (Composite) | Ammoniacal Nitrogen (NH4) | 2024-03-06 09:13 | 0.1910 | Science - Lakes Sampling | NW02P Flow Injection Autoanalyser following APHA Online Edition Method 4500 NH3-H (modified). | g/m3 | 600
Lake Dudding (Composite) | Chlorophyll A | 2024-03-06 09:13 | 6.000 | Science - Lakes Sampling | APHA 21st Edition 10200H. | mg/m3 | 600
Lake Dudding (Composite) | E. coli | 2024-03-06 09:13 | 4.0 | Science - Lakes Sampling | APHA 21st Edition,9223B:2005 | MPN/100mL | 600
Lake Dudding (Composite) | Nitrate Nitrogen (NO3) | 2024-03-06 09:13 | 0.0250 | Science - Lakes Sampling | Calculation from NNN - Nitrite (both being APHA Online Edition Method 4500) | g/m3-N | 600
Lake Dudding (Composite) | Total Nitrogen | 2024-03-06 09:13 | 1.320 | Science - Lakes Sampling | Flow Injection Autoanalyser following APHA Online Edition Method 4500-NO3 I. Persulphate digestion follows APHA Online Edition 4500-N C. |  | 600
Lake Dudding (Composite) | Total Phosphorus | 2024-03-06 09:13 | 0.1830 | Science - Lakes Sampling | Flow Injection Autoanalyser following APHA Online Edition Method 4500-P G. Persulphate digestion follows APHA Online Edition 4500-P B. |  | 600
Lake Dudding (Composite) | BIOVOL | 2024-04-03 00:01 | 0.74570 |  |  | mm^3/L | 600
Lake Dudding (Composite) | Ammoniacal Nitrogen (NH4) | 2024-04-03 09:35 | 0.0700 | Science - Lakes Sampling | NW02P Flow Injection Autoanalyser following APHA Online Edition Method 4500 NH3-H (modified). | g/m3 | 600
Lake Dudding (Composite) | Chlorophyll A | 2024-04-03 09:35 | 4.600 | Science - Lakes Sampling | APHA 21st Edition 10200H. | mg/m3 | 600
Lake Dudding (Composite) | E. coli | 2024-04-03 09:35 | 12.0 | Science - Lakes Sampling | APHA 21st Edition,9223B:2005 | MPN/100mL | 600
Lake Dudding (Composite) | Nitrate Nitrogen (NO3) | 2024-04-03 09:35 | 0.1140 | Science - Lakes Sampling | Calculation from NNN - Nitrite (both being APHA Online Edition Method 4500) | g/m3-N | 600
Lake Dudding (Composite) | Total Nitrogen | 2024-04-03 09:35 | 1.140 | Science - Lakes Sampling | Flow Injection Autoanalyser following APHA Online Edition Method 4500-NO3 I. Persulphate digestion follows APHA Online Edition 4500-N C. |  | 600
Lake Dudding (Composite) | Total Phosphorus | 2024-04-03 09:35 | 0.1090 | Science - Lakes Sampling | Flow Injection Autoanalyser following APHA Online Edition Method 4500-P G. Persulphate digestion follows APHA Online Edition 4500-P B. |  | 600
Lake Dudding (Composite) | Visual Clarity | 2024-04-03 09:36 | 2.670 | Science - Lakes Sampling |  | m | 600 | 7.61
Lake Dudding (Composite) | pH | 2024-04-03 09:36 | 7.610 | Science - Lakes Sampling |  | pH | 600 | 7.61
Lake Dudding (Composite) | BIOVOL | 2024-05-08 00:01 | 0.00580 |  |  | mm^3/L | 600
Lake Dudding (Composite) | Ammoniacal Nitrogen (NH4) | 2024-05-08 09:48 | 0.0670 | Science - Lakes Sampling | NW02P Flow Injection Autoanalyser following APHA Online Edition Method 4500 NH3-H (modified). | g/m3 | 600 | 7.25
Lake Dudding (Composite) | Visual Clarity | 2024-05-08 09:48 | 4.220 | Science - Lakes Sampling |  | m | 600 | 7.25
Lake Dudding (Composite) | Chlorophyll A | 2024-05-08 09:48 | 2.900 | Science - Lakes Sampling | APHA 21st Edition 10200H. | mg/m3 | 600 | 7.25
Lake Dudding (Composite) | E. coli | 2024-05-08 09:48 | 25.2 | Science - Lakes Sampling | APHA 21st Edition,9223B:2005 | MPN/100mL | 600 | 7.25
Lake Dudding (Composite) | pH | 2024-05-08 09:48 | 7.250 | Science - Lakes Sampling |  | pH | 600 | 7.25
Lake Dudding (Composite) | Nitrate Nitrogen (NO3) | 2024-05-08 09:48 | 0.2970 | Science - Lakes Sampling | Calculation from NNN - Nitrite (both being APHA Online Edition Method 4500) | g/m3-N | 600 | 7.25
Lake Dudding (Composite) | Total Nitrogen | 2024-05-08 09:48 | 1.220 | Science - Lakes Sampling | Flow Injection Autoanalyser following APHA Online Edition Method 4500-NO3 I. Persulphate digestion follows APHA Online Edition 4500-N C. |  | 600 | 7.25
Lake Dudding (Composite) | Total Phosphorus | 2024-05-08 09:48 | 0.07600 | Science - Lakes Sampling | Flow Injection Autoanalyser following APHA Online Edition Method 4500-P G. Persulphate digestion follows APHA Online Edition 4500-P B. |  | 600 | 7.25
Lake Dudding (Composite) | BIOVOL | 2024-06-06 00:01 | 0.00010 |  |  | mm^3/L | 600
Lake Dudding (Composite) | Visual Clarity | 2024-06-06 09:36 | 4.520 | Science - Lakes Sampling |  | m | 600 | 7.83
Lake Dudding (Composite) | pH | 2024-06-06 09:36 | 7.830 | Science - Lakes Sampling |  | pH | 600 | 7.83
Lake Dudding (Composite) | Ammoniacal Nitrogen (NH4) | 2024-06-06 09:39 | 0.0560 | Science - Lakes Sampling | NW02P Flow Injection Autoanalyser following APHA Online Edition Method 4500 NH3-H (modified). | g/m3 | 600
Lake Dudding (Composite) | Chlorophyll A | 2024-06-06 09:39 | 1.900 | Science - Lakes Sampling | APHA 21st Edition 10200H. | mg/m3 | 600
Lake Dudding (Composite) | E. coli | 2024-06-06 09:39 | <4.0 | Science - Lakes Sampling | APHA 21st Edition,9223B:2005 | MPN/100mL | 600
Lake Dudding (Composite) | Nitrate Nitrogen (NO3) | 2024-06-06 09:39 | 0.3780 | Science - Lakes Sampling | Calculation from NNN - Nitrite (both being APHA Online Edition Method 4500) | g/m3-N | 600
Lake Dudding (Composite) | Total Nitrogen | 2024-06-06 09:39 | 1.240 | Science - Lakes Sampling | Flow Injection Autoanalyser following APHA Online Edition Method 4500-NO3 I. Persulphate digestion follows APHA Online Edition 4500-N C. |  | 600
Lake Dudding (Composite) | Total Phosphorus | 2024-06-06 09:39 | 0.1700 | Science - Lakes Sampling | Flow Injection Autoanalyser following APHA Online Edition Method 4500-P G. Persulphate digestion follows APHA Online Edition 4500-P B. |  | 600
Lake Dudding (Composite) | BIOVOL | 2024-07-09 00:01 | 0.00840 |  |  | mm^3/L | 600
Lake Dudding (Composite) | Ammoniacal Nitrogen (NH4) | 2024-07-09 10:30 | 0.0600 | Science - Lakes Sampling | NW02P Flow Injection Autoanalyser following APHA Online Edition Method 4500 NH3-H (modified). | g/m3 | 600
Lake Dudding (Composite) | Chlorophyll A | 2024-07-09 10:30 | 2.200 | Science - Lakes Sampling | APHA 21st Edition 10200H. | mg/m3 | 600
Lake Dudding (Composite) | E. coli | 2024-07-09 10:30 | 8.0 | Science - Lakes Sampling | APHA 21st Edition,9223B:2005 | MPN/100mL | 600
Lake Dudding (Composite) | Nitrate Nitrogen (NO3) | 2024-07-09 10:30 | 0.3810 | Science - Lakes Sampling | Calculation from NNN - Nitrite (both being APHA Online Edition Method 4500) | g/m3-N | 600
Lake Dudding (Composite) | Total Nitrogen | 2024-07-09 10:30 | 1.200 | Science - Lakes Sampling | Flow Injection Autoanalyser following APHA Online Edition Method 4500-NO3 I. Persulphate digestion follows APHA Online Edition 4500-N C. |  | 600
Lake Dudding (Composite) | Total Phosphorus | 2024-07-09 10:30 | 0.04700 | Science - Lakes Sampling | Flow Injection Autoanalyser following APHA Online Edition Method 4500-P G. Persulphate digestion follows APHA Online Edition 4500-P B. |  | 600
Lake Dudding (Composite) | Visual Clarity | 2024-07-09 10:32 | 3.130 | Science - Lakes Sampling |  | m | 600 | 7.38
Lake Dudding (Composite) | pH | 2024-07-09 10:32 | 7.380 | Science - Lakes Sampling |  | pH | 600 | 7.38
Lake Dudding (Composite) | BIOVOL | 2024-08-14 00:01 | 0.03990 |  |  | mm^3/L | 600
Lake Dudding (Composite) | Visual Clarity | 2024-08-14 10:00 | 4.600 | Science - Lakes Sampling |  | m | 600 | 7.4
Lake Dudding (Composite) | pH | 2024-08-14 10:00 | 7.400 | Science - Lakes Sampling |  | pH | 600 | 7.4
Lake Dudding (Composite) | Ammoniacal Nitrogen (NH4) | 2024-08-14 10:05 | <0.0500 | Science - Lakes Sampling | NW02P Flow Injection Autoanalyser following APHA Online Edition Method 4500 NH3-H (modified). | g/m3 | 600
Lake Dudding (Composite) | Chlorophyll A | 2024-08-14 10:05 | <1.900 | Science - Lakes Sampling | APHA 21st Edition 10200H. | mg/m3 | 600
Lake Dudding (Composite) | E. coli | 2024-08-14 10:05 | 4.0 | Science - Lakes Sampling | APHA 21st Edition,9223B:2005 | MPN/100mL | 600
Lake Dudding (Composite) | Nitrate Nitrogen (NO3) | 2024-08-14 10:05 | 0.2630 | Science - Lakes Sampling | Calculation from NNN - Nitrite (both being APHA Online Edition Method 4500) | g/m3-N | 600
Lake Dudding (Composite) | Total Nitrogen | 2024-08-14 10:05 | 1.180 | Science - Lakes Sampling | Flow Injection Autoanalyser following APHA Online Edition Method 4500-NO3 I. Persulphate digestion follows APHA Online Edition 4500-N C. |  | 600
Lake Dudding (Composite) | Total Phosphorus | 2024-08-14 10:05 | 0.05500 | Science - Lakes Sampling | Flow Injection Autoanalyser following APHA Online Edition Method 4500-P G. Persulphate digestion follows APHA Online Edition 4500-P B. |  | 600
Lake Dudding (Composite) | BIOVOL | 2024-09-25 00:01 | 0.00010 |  |  | mm^3/L | 600
Lake Dudding (Composite) | pH | 2024-09-25 10:18 | 7.450 | Science - Lakes Sampling |  | pH | 600 | 7.45
Lake Dudding (Composite) | Ammoniacal Nitrogen (NH4) | 2024-09-25 10:20 | <0.0500 | Science - Lakes Sampling | NW02P Flow Injection Autoanalyser following APHA Online Edition Method 4500 NH3-H (modified). | g/m3 | 600
Lake Dudding (Composite) | Chlorophyll A | 2024-09-25 10:20 | 2.900 | Science - Lakes Sampling | APHA 21st Edition 10200H. | mg/m3 | 600
Lake Dudding (Composite) | E. coli | 2024-09-25 10:20 | 29.6 | Science - Lakes Sampling | APHA 21st Edition,9223B:2005 | MPN/100mL | 600
Lake Dudding (Composite) | Nitrate Nitrogen (NO3) | 2024-09-25 10:20 | 0.3050 | Science - Lakes Sampling | Calculation from NNN - Nitrite (both being APHA Online Edition Method 4500) | g/m3-N | 600
Lake Dudding (Composite) | Total Nitrogen | 2024-09-25 10:20 | 1.310 | Science - Lakes Sampling | Flow Injection Autoanalyser following APHA Online Edition Method 4500-NO3 I. Persulphate digestion follows APHA Online Edition 4500-N C. |  | 600
Lake Dudding (Composite) | Total Phosphorus | 2024-09-25 10:20 | 0.06900 | Science - Lakes Sampling | Flow Injection Autoanalyser following APHA Online Edition Method 4500-P G. Persulphate digestion follows APHA Online Edition 4500-P B. |  | 600
Lake Dudding (Composite) | BIOVOL | 2024-10-17 00:01 | 1.69780 |  |  | mm^3/L | 600
Lake Dudding (Composite) | Visual Clarity | 2024-10-17 09:04 | 1.620 | Science - Lakes Sampling |  | m | 600 | 8.82
Lake Dudding (Composite) | pH | 2024-10-17 09:04 | 8.820 | Science - Lakes Sampling |  | pH | 600 | 8.82
Lake Dudding (Composite) | Ammoniacal Nitrogen (NH4) | 2024-10-17 09:19 | <0.0500 | Science - Lakes Sampling | NW02P Flow Injection Autoanalyser following APHA Online Edition Method 4500 NH3-H (modified). | g/m3 | 600
Lake Dudding (Composite) | Chlorophyll A | 2024-10-17 09:19 | 40.600 | Science - Lakes Sampling | APHA 21st Edition 10200H. | mg/m3 | 600
Lake Dudding (Composite) | E. coli | 2024-10-17 09:19 | 4.0 | Science - Lakes Sampling | APHA 21st Edition,9223B:2005 | MPN/100mL | 600
Lake Dudding (Composite) | Nitrate Nitrogen (NO3) | 2024-10-17 09:19 | 0.0610 | Science - Lakes Sampling | Calculation from NNN - Nitrite (both being APHA Online Edition Method 4500) | g/m3-N | 600
Lake Dudding (Composite) | Total Nitrogen | 2024-10-17 09:19 | 1.220 | Science - Lakes Sampling | Flow Injection Autoanalyser following APHA Online Edition Method 4500-NO3 I. Persulphate digestion follows APHA Online Edition 4500-N C. |  | 600
Lake Dudding (Composite) | Total Phosphorus | 2024-10-17 09:19 | 0.06800 | Science - Lakes Sampling | Flow Injection Autoanalyser following APHA Online Edition Method 4500-P G. Persulphate digestion follows APHA Online Edition 4500-P B. |  | 600
Lake Dudding (Composite) | BIOVOL | 2024-11-06 00:01 | 120.16110 |  |  | mm^3/L | 600
Lake Dudding (Composite) | Visual Clarity | 2024-11-06 08:28 | 0.350 | Science - Lakes Sampling |  | m | 600 | 9.66
Lake Dudding (Composite) | pH | 2024-11-06 08:28 | 9.660 | Science - Lakes Sampling |  | pH | 600 | 9.66
Lake Dudding (Composite) | Ammoniacal Nitrogen (NH4) | 2024-11-06 08:30 | <0.0500 | Science - Lakes Sampling | NW02P Flow Injection Autoanalyser following APHA Online Edition Method 4500 NH3-H (modified). | g/m3 | 600
Lake Dudding (Composite) | Chlorophyll A | 2024-11-06 08:30 | 90.800 | Science - Lakes Sampling | APHA 21st Edition 10200H. | mg/m3 | 600
Lake Dudding (Composite) | E. coli | 2024-11-06 08:30 | 4.0 | Science - Lakes Sampling | APHA 21st Edition,9223B:2005 | MPN/100mL | 600
Lake Dudding (Composite) | Nitrate Nitrogen (NO3) | 2024-11-06 08:30 | <0.0010 | Science - Lakes Sampling | Calculation from NNN - Nitrite (both being APHA Online Edition Method 4500) | g/m3-N | 600
Lake Dudding (Composite) | Total Nitrogen | 2024-11-06 08:30 | 2.480 | Science - Lakes Sampling | Flow Injection Autoanalyser following APHA Online Edition Method 4500-NO3 I. Persulphate digestion follows APHA Online Edition 4500-N C. |  | 600
Lake Dudding (Composite) | Total Phosphorus | 2024-11-06 08:30 | 0.1360 | Science - Lakes Sampling | Flow Injection Autoanalyser following APHA Online Edition Method 4500-P G. Persulphate digestion follows APHA Online Edition 4500-P B. |  | 600
Lake Dudding (Composite) | BIOVOL | 2024-12-11 00:01 | 12.51360 |  |  | mm^3/L | 600
Lake Dudding (Composite) | Visual Clarity | 2024-12-11 09:06 | 0.990 | Science - Lakes Sampling |  | m | 600 | 7.96
Lake Dudding (Composite) | pH | 2024-12-11 09:06 | 7.960 | Science - Lakes Sampling |  | pH | 600 | 7.96
Lake Dudding (Composite) | Ammoniacal Nitrogen (NH4) | 2024-12-11 09:08 | 0.0050 | Science - Lakes Sampling | NW02P Flow Injection Autoanalyser following APHA Online Edition Method 4500 NH3-H (modified). | g/m3 | 600
Lake Dudding (Composite) | Chlorophyll A | 2024-12-11 09:08 | 59.100 | Science - Lakes Sampling | APHA 21st Edition 10200H. | mg/m3 | 600
Lake Dudding (Composite) | E. coli | 2024-12-11 09:08 | <4.0 | Science - Lakes Sampling | APHA 21st Edition,9223B:2005 | MPN/100mL | 600
Lake Dudding (Composite) | Nitrate Nitrogen (NO3) | 2024-12-11 09:08 | <0.0010 | Science - Lakes Sampling | Calculation from NNN - Nitrite (both being APHA Online Edition Method 4500) | g/m3-N | 600
Lake Dudding (Composite) | Total Nitrogen | 2024-12-11 09:08 | 1.480 | Science - Lakes Sampling | Flow Injection Autoanalyser following APHA Online Edition Method 4500-NO3 I. Persulphate digestion follows APHA Online Edition 4500-N C. |  | 600
Lake Dudding (Composite) | Total Phosphorus | 2024-12-11 09:08 | 0.07400 | Science - Lakes Sampling | Flow Injection Autoanalyser following APHA Online Edition Method 4500-P G. Persulphate digestion follows APHA Online Edition 4500-P B. |  | 600