## Sheet1
site name | parameter name | date time | Value | Project | Method | Unit | Quality code | pH
Lake Heaton | Ammoniacal Nitrogen (NH4) | 2014-02-19 10:00 | 0.3810 |  |  | g/m3 | 600
Lake Heaton | Chlorophyll A | 2014-02-19 10:00 | 51.400 |  |  | mg/m3 | 600
Lake Heaton | E. coli | 2014-02-19 10:00 | 0.0 |  |  | MPN/100mL | 600
Lake Heaton | Nitrate Nitrogen (NO3) | 2014-02-19 10:00 | 0.0034 |  |  | g/m3-N | 600
Lake Heaton | Total Nitrogen | 2014-02-19 10:00 | 2.862 |  |  |  | 600
Lake Heaton | Total Phosphorus | 2014-02-19 10:00 | 0.6540 |  |  |  | 600
Lake Heaton | Ammoniacal Nitrogen (NH4) | 2014-05-13 10:20 | 0.0670 |  |  | g/m3 | 600
Lake Heaton | Chlorophyll A | 2014-05-13 10:20 | 12.400 |  |  | mg/m3 | 600
Lake Heaton | E. coli | 2014-05-13 10:20 | 4.0 |  |  | MPN/100mL | 600
Lake Heaton | Nitrate Nitrogen (NO3) | 2014-05-13 10:20 | 0.0603 |  |  | g/m3-N | 600
Lake Heaton | Total Nitrogen | 2014-05-13 10:20 | 0.7500 |  |  |  | 600
Lake Heaton | Total Phosphorus | 2014-05-13 10:20 | 0.06000 |  |  |  | 600
Lake Heaton | Ammoniacal Nitrogen (NH4) | 2014-08-28 10:20 | 0.2540 |  |  | g/m3 | 600
Lake Heaton | Chlorophyll A | 2014-08-28 10:20 | 2.400 |  |  | mg/m3 | 600
Lake Heaton | E. coli | 2014-08-28 10:20 | 4.0 |  |  | MPN/100mL | 600
Lake Heaton | Nitrate Nitrogen (NO3) | 2014-08-28 10:20 | 0.6390 |  |  | g/m3-N | 600
Lake Heaton | Total Nitrogen | 2014-08-28 10:20 | 1.888 |  |  |  | 600
Lake Heaton | Total Phosphorus | 2014-08-28 10:20 | 0.09700 |  |  |  | 600
Lake Heaton | Ammoniacal Nitrogen (NH4) | 2014-11-27 08:57 | 0.0010 |  |  | g/m3 | 600
Lake Heaton | Chlorophyll A | 2014-11-27 08:57 | 1.900 |  |  | mg/m3 | 600
Lake Heaton | E. coli | 2014-11-27 08:57 | 4.0 |  |  | MPN/100mL | 600
Lake Heaton | Nitrate Nitrogen (NO3) | 2014-11-27 08:57 | 0.0126 |  |  | g/m3-N | 600
Lake Heaton | Total Nitrogen | 2014-11-27 08:57 | 1.008 |  |  |  | 600
Lake Heaton | Total Phosphorus | 2014-11-27 08:57 | 0.1080 |  |  |  | 600
Lake Heaton | Ammoniacal Nitrogen (NH4) | 2015-01-22 09:47 | <0.0100 |  |  | g/m3 | 600
Lake Heaton | Chlorophyll A | 2015-01-22 09:47 | 101.000 |  |  | mg/m3 | 600
Lake Heaton | E. coli | 2015-01-22 09:47 | 4.0 |  |  | MPN/100mL | 600
Lake Heaton | Nitrate Nitrogen (NO3) | 2015-01-22 09:47 | <0.0020 |  |  | g/m3-N | 600
Lake Heaton | Total Nitrogen | 2015-01-22 09:47 | 2.420 |  |  |  | 600
Lake Heaton | Total Phosphorus | 2015-01-22 09:47 | 0.6850 |  |  |  | 600
Lake Heaton | Ammoniacal Nitrogen (NH4) | 2015-03-25 13:33 | <0.0100 |  |  | g/m3 | 600
Lake Heaton | Chlorophyll A | 2015-03-25 13:33 | 100.000 |  |  | mg/m3 | 600
Lake Heaton | E. coli | 2015-03-25 13:33 | 16.0 |  |  | MPN/100mL | 600
Lake Heaton | Nitrate Nitrogen (NO3) | 2015-03-25 13:33 | <0.0020 |  |  | g/m3-N | 600
Lake Heaton | Total Nitrogen | 2015-03-25 13:33 | 3.750 |  |  |  | 600
Lake Heaton | Total Phosphorus | 2015-03-25 13:33 | 0.6680 |  |  |  | 600
Lake Heaton | Ammoniacal Nitrogen (NH4) | 2015-06-18 11:25 | 0.3900 |  |  | g/m3 | 600
Lake Heaton | Chlorophyll A | 2015-06-18 11:25 | <1.900 |  |  | mg/m3 | 600
Lake Heaton | E. coli | 2015-06-18 11:25 | 190.0 |  |  | MPN/100mL | 600
Lake Heaton | Nitrate Nitrogen (NO3) | 2015-06-18 11:25 | 0.6800 |  |  | g/m3-N | 600
Lake Heaton | Total Nitrogen | 2015-06-18 11:25 | 2.110 |  |  |  | 600
Lake Heaton | Total Phosphorus | 2015-06-18 11:25 | 0.2700 |  |  |  | 600
Lake Heaton | Ammoniacal Nitrogen (NH4) | 2015-09-28 11:28 | <0.0100 |  |  | g/m3 | 600
Lake Heaton | Chlorophyll A | 2015-09-28 11:28 | 57.000 |  |  | mg/m3 | 600
Lake Heaton | E. coli | 2015-09-28 11:28 | 4.0 |  |  | MPN/100mL | 600
Lake Heaton | Nitrate Nitrogen (NO3) | 2015-09-28 11:28 | <0.0020 |  |  | g/m3-N | 600
Lake Heaton | Total Nitrogen | 2015-09-28 11:28 | 1.250 |  |  |  | 600
Lake Heaton | Total Phosphorus | 2015-09-28 11:28 | 0.1890 |  |  |  | 600
Lake Heaton | Ammoniacal Nitrogen (NH4) | 2015-12-17 08:50 | 0.0500 |  |  | g/m3 | 600
Lake Heaton | Chlorophyll A | 2015-12-17 08:50 | 22.000 |  |  | mg/m3 | 600
Lake Heaton | E. coli | 2015-12-17 08:50 | 4.0 |  |  | MPN/100mL | 600
Lake Heaton | Nitrate Nitrogen (NO3) | 2015-12-17 08:50 | <0.0020 |  |  | g/m3-N | 600
Lake Heaton | Total Nitrogen | 2015-12-17 08:50 | 0.9500 |  |  |  | 600
Lake Heaton | Total Phosphorus | 2015-12-17 08:50 | 0.2120 |  |  |  | 600
Lake Heaton | Ammoniacal Nitrogen (NH4) | 2016-03-03 10:41 | 0.0100 |  |  | g/m3 | 600
Lake Heaton | Chlorophyll A | 2016-03-03 10:41 | 66.000 |  |  | mg/m3 | 600
Lake Heaton | E. coli | 2016-03-03 10:41 | <4.0 |  |  | MPN/100mL | 600
Lake Heaton | Nitrate Nitrogen (NO3) | 2016-03-03 10:41 | <0.0020 |  |  | g/m3-N | 600
Lake Heaton | Total Nitrogen | 2016-03-03 10:41 | 3.840 |  |  |  | 600
Lake Heaton | Total Phosphorus | 2016-03-03 10:41 | 0.7970 |  |  |  | 600
Lake Heaton | Ammoniacal Nitrogen (NH4) | 2016-08-02 11:45 | 0.1900 |  |  | g/m3 | 600
Lake Heaton | Chlorophyll A | 2016-08-02 11:45 | 2.400 |  |  | mg/m3 | 600
Lake Heaton | E. coli | 2016-08-02 11:45 | 1200.0 |  |  | MPN/100mL | 600
Lake Heaton | Nitrate Nitrogen (NO3) | 2016-08-02 11:45 | 0.6820 |  |  | g/m3-N | 600
Lake Heaton | Total Nitrogen | 2016-08-02 11:45 | 2.020 |  |  |  | 600
Lake Heaton | Total Phosphorus | 2016-08-02 11:45 | 0.2300 |  |  |  | 600
Lake Heaton | Ammoniacal Nitrogen (NH4) | 2016-09-21 11:51 | 0.2900 |  |  | g/m3 | 600
Lake Heaton | Chlorophyll A | 2016-09-21 11:51 | 3.100 |  |  | mg/m3 | 600
Lake Heaton | E. coli | 2016-09-21 11:51 | 4.0 |  |  | MPN/100mL | 600
Lake Heaton | Nitrate Nitrogen (NO3) | 2016-09-21 11:51 | 0.2640 |  |  | g/m3-N | 600
Lake Heaton | Total Nitrogen | 2016-09-21 11:51 | 1.450 |  |  |  | 600
Lake Heaton | Total Phosphorus | 2016-09-21 11:51 | 0.1550 |  |  |  | 600
Lake Heaton | Ammoniacal Nitrogen (NH4) | 2016-12-13 09:18 | 0.0100 |  |  | g/m3 | 600
Lake Heaton | Chlorophyll A | 2016-12-13 09:18 | 31.000 |  |  | mg/m3 | 600
Lake Heaton | E. coli | 2016-12-13 09:18 | 12.0 |  |  | MPN/100mL | 600
Lake Heaton | Nitrate Nitrogen (NO3) | 2016-12-13 09:18 | <0.0020 |  |  | g/m3-N | 600
Lake Heaton | Total Nitrogen | 2016-12-13 09:18 | 1.140 |  |  |  | 600
Lake Heaton | Total Phosphorus | 2016-12-13 09:18 | 0.2320 |  |  |  | 600
Lake Heaton | Ammoniacal Nitrogen (NH4) | 2017-03-15 10:45 | 0.0100 |  |  | g/m3 | 600
Lake Heaton | Chlorophyll A | 2017-03-15 10:45 | 101.000 |  |  | mg/m3 | 600
Lake Heaton | E. coli | 2017-03-15 10:45 | 12.0 |  |  | MPN/100mL | 600
Lake Heaton | Nitrate Nitrogen (NO3) | 2017-03-15 10:45 | <0.0020 |  |  | g/m3-N | 600
Lake Heaton | Total Nitrogen | 2017-03-15 10:45 | 2.480 |  |  |  | 600
Lake Heaton | Total Phosphorus | 2017-03-15 10:45 | 0.7560 |  |  |  | 600
Lake Heaton | Ammoniacal Nitrogen (NH4) | 2017-09-27 09:12 | 0.0500 | Science - Lakes Sampling | Flow Injection Autoanalyser following APHA 21st Edition Method 4500 NH3 H. | g/m3 | 600
Lake Heaton | Chlorophyll A | 2017-09-27 09:12 | 78.000 | Science - Lakes Sampling | APHA 21st Edition 10200H. | mg/m3 | 600
Lake Heaton | Nitrate Nitrogen (NO3) | 2017-09-27 09:12 | 0.0320 | Science - Lakes Sampling | Ion Chromatography following USEPA 300.0 (modified) | g/m3-N | 600
Lake Heaton | Total Nitrogen | 2017-09-27 09:12 | 1.630 | Science - Lakes Sampling | Flow Injection Autoanalyser following APHA 21st Edition Method 4500-NO3 I. Persulphate digestion follows APHA |  | 600
Lake Heaton | Total Phosphorus | 2017-09-27 09:12 | 0.3070 | Science - Lakes Sampling | Flow Injection Autoanalyser following APHA 21st Edition Method 4500-P G. Persulphate digestion follows APHA 21 |  | 600
Lake Heaton | Ammoniacal Nitrogen (NH4) | 2017-12-21 08:47 | 0.2900 | Science - Lakes Sampling | Flow Injection Autoanalyser following APHA 21st Edition Method 4500 NH3 H. | g/m3 | 600
Lake Heaton | Chlorophyll A | 2017-12-21 08:47 | 52.000 | Science - Lakes Sampling | APHA 21st Edition 10200H. | mg/m3 | 600
Lake Heaton | Nitrate Nitrogen (NO3) | 2017-12-21 08:47 | 0.0160 | Science - Lakes Sampling | Ion Chromatography following USEPA 300.0 (modified) | g/m3-N | 600
Lake Heaton | Total Nitrogen | 2017-12-21 08:47 | 2.170 | Science - Lakes Sampling | Flow Injection Autoanalyser following APHA 21st Edition Method 4500-NO3 I. Persulphate digestion follows APHA |  | 600
Lake Heaton | Total Phosphorus | 2017-12-21 08:47 | 0.5030 | Science - Lakes Sampling | Flow Injection Autoanalyser following APHA 21st Edition Method 4500-P G. Persulphate digestion follows APHA 21 |  | 600
Lake Heaton | Ammoniacal Nitrogen (NH4) | 2018-03-23 09:32 | 0.3400 | Science - Lakes Sampling | Flow Injection Autoanalyser following APHA 21st Edition Method 4500 NH3 H. | g/m3 | 600
Lake Heaton | Chlorophyll A | 2018-03-23 09:32 | 46.000 | Science - Lakes Sampling | APHA 21st Edition 10200H. | mg/m3 | 600
Lake Heaton | Nitrate Nitrogen (NO3) | 2018-03-23 09:32 | 0.0160 | Science - Lakes Sampling | Ion Chromatography following USEPA 300.0 (modified) | g/m3-N | 600
Lake Heaton | Total Nitrogen | 2018-03-23 09:32 | 2.040 | Science - Lakes Sampling | Flow Injection Autoanalyser following APHA 21st Edition Method 4500-NO3 I. Persulphate digestion follows APHA |  | 600
Lake Heaton | Total Phosphorus | 2018-03-23 09:32 | 0.4540 | Science - Lakes Sampling | Flow Injection Autoanalyser following APHA 21st Edition Method 4500-P G. Persulphate digestion follows APHA 21 |  | 600
Lake Heaton | Ammoniacal Nitrogen (NH4) | 2018-07-17 10:20 | 0.3600 | Science - Lakes Sampling | Flow Injection Autoanalyser following APHA 21st Edition Method 4500 NH3 H. | g/m3 | 600
Lake Heaton | Chlorophyll A | 2018-07-17 10:20 | 2.400 | Science - Lakes Sampling | APHA 21st Edition 10200H. | mg/m3 | 600
Lake Heaton | E. coli | 2018-07-17 10:20 | 25.0 | Science - Lakes Sampling | APHA 21st Edition,9223B:2005 | MPN/100mL | 600
Lake Heaton | Nitrate Nitrogen (NO3) | 2018-07-17 10:20 | 0.8010 | Science - Lakes Sampling | Ion Chromatography following USEPA 300.0 (modified) | g/m3-N | 600
Lake Heaton | Total Nitrogen | 2018-07-17 10:20 | 2.130 | Science - Lakes Sampling | Flow Injection Autoanalyser following APHA 21st Edition Method 4500-NO3 I. Persulphate digestion follows APHA |  | 600
Lake Heaton | Total Phosphorus | 2018-07-17 10:20 | 0.1690 | Science - Lakes Sampling | Flow Injection Autoanalyser following APHA 21st Edition Method 4500-P G. Persulphate digestion follows APHA 21 |  | 600
Lake Heaton | Ammoniacal Nitrogen (NH4) | 2018-09-14 12:12 | 0.1900 | Science - Lakes Sampling | Flow Injection Autoanalyser following APHA 21st Edition Method 4500 NH3 H. | g/m3 | 600
Lake Heaton | Chlorophyll A | 2018-09-14 12:12 | 12.000 | Science - Lakes Sampling | APHA 21st Edition 10200H. | mg/m3 | 600
Lake Heaton | E. coli | 2018-09-14 12:12 | <4.0 | Science - Lakes Sampling | APHA 21st Edition,9223B:2005 | MPN/100mL | 600
Lake Heaton | Nitrate Nitrogen (NO3) | 2018-09-14 12:12 | 0.2910 | Science - Lakes Sampling | Ion Chromatography following USEPA 300.0 (modified) | g/m3-N | 600
Lake Heaton | Total Nitrogen | 2018-09-14 12:12 | 1.490 | Science - Lakes Sampling | Flow Injection Autoanalyser following APHA 21st Edition Method 4500-NO3 I. Persulphate digestion follows APHA |  | 600
Lake Heaton | Total Phosphorus | 2018-09-14 12:12 | 0.1430 | Science - Lakes Sampling | Flow Injection Autoanalyser following APHA 21st Edition Method 4500-P G. Persulphate digestion follows APHA 21 |  | 600
Lake Heaton | Ammoniacal Nitrogen (NH4) | 2018-12-07 10:57 | 0.0200 | Science - Lakes Sampling | Flow Injection Autoanalyser following APHA 21st Edition Method 4500 NH3 H. | g/m3 | 600
Lake Heaton | Chlorophyll A | 2018-12-07 10:57 | 17.000 | Science - Lakes Sampling | APHA 21st Edition 10200H. | mg/m3 | 600
Lake Heaton | E. coli | 2018-12-07 10:57 | 8.0 | Science - Lakes Sampling | APHA 21st Edition,9223B:2005 | MPN/100mL | 600
Lake Heaton | Nitrate Nitrogen (NO3) | 2018-12-07 10:57 | 0.0190 | Science - Lakes Sampling | Ion Chromatography following USEPA 300.0 (modified) | g/m3-N | 600
Lake Heaton | Total Nitrogen | 2018-12-07 10:57 | 0.9600 | Science - Lakes Sampling | Flow Injection Autoanalyser following APHA 21st Edition Method 4500-NO3 I. Persulphate digestion follows APHA |  | 600
Lake Heaton | Total Phosphorus | 2018-12-07 10:57 | 0.1700 | Science - Lakes Sampling | Flow Injection Autoanalyser following APHA 21st Edition Method 4500-P G. Persulphate digestion follows APHA 21 |  | 600
Lake Heaton | BIOVOL | 2019-03-07 | 20.82000 |  |  | mm^3/L | 600
Lake Heaton | Ammoniacal Nitrogen (NH4) | 2019-03-07 09:33 | 0.0200 | Science - Lakes Sampling | Flow Injection Autoanalyser following APHA 21st Edition Method 4500 NH3 H. | g/m3 | 600 | 9.87
Lake Heaton | Chlorophyll A | 2019-03-07 09:33 | 209.000 | Science - Lakes Sampling | APHA 21st Edition 10200H. | mg/m3 | 500 | 9.87
Lake Heaton | E. coli | 2019-03-07 09:33 | <4.0 | Science - Lakes Sampling | APHA 21st Edition,9223B:2005 | MPN/100mL | 600 | 9.87
Lake Heaton | pH | 2019-03-07 09:33 | 9.870 | Science - Lakes Sampling |  | pH | 500 | 9.87
Lake Heaton | Nitrate Nitrogen (NO3) | 2019-03-07 09:33 | <0.0020 | Science - Lakes Sampling | Ion Chromatography following USEPA 300.0 (modified) | g/m3-N | 600 | 9.87
Lake Heaton | Total Nitrogen | 2019-03-07 09:33 | 3.100 | Science - Lakes Sampling | Flow Injection Autoanalyser following APHA 21st Edition Method 4500-NO3 I. Persulphate digestion follows APHA |  | 600 | 9.87
Lake Heaton | Total Phosphorus | 2019-03-07 09:33 | 0.9420 | Science - Lakes Sampling | Flow Injection Autoanalyser following APHA 21st Edition Method 4500-P G. Persulphate digestion follows APHA 21 |  | 600 | 9.87
Lake Heaton | BIOVOL | 2019-07-10 | 0.02760 |  |  | mm^3/L | 600
Lake Heaton | Ammoniacal Nitrogen (NH4) | 2019-07-10 10:28 | 0.8390 | Science - Lakes Sampling | Flow Injection Autoanalyser following APHA Online Edition Method 4500 NH3-H (modified). | g/m3 | 500 | 7.81
Lake Heaton | Chlorophyll A | 2019-07-10 10:28 | 4.800 | Science - Lakes Sampling | APHA 21st Edition 10200H. | mg/m3 | 600 | 7.81
Lake Heaton | E. coli | 2019-07-10 10:28 | 120.0 | Science - Lakes Sampling | APHA 21st Edition,9223B:2005 | MPN/100mL | 600 | 7.81
Lake Heaton | pH | 2019-07-10 10:28 | 7.810 | Science - Lakes Sampling |  | pH | 600 | 7.81
Lake Heaton | Nitrate Nitrogen (NO3) | 2019-07-10 10:28 | 0.7400 | Science - Lakes Sampling | Ion Chromatography following USEPA 300.0 (modified) | g/m3-N | 600 | 7.81
Lake Heaton | Total Nitrogen | 2019-07-10 10:28 | 2.720 | Science - Lakes Sampling | Flow Injection Autoanalyser following APHA Online Edition Method 4500-NO3 I. Persulphate digestion follows APHA Online Edition 4500-N C. |  | 600 | 7.81
Lake Heaton | Total Phosphorus | 2019-07-10 10:28 | 0.1580 | Science - Lakes Sampling | Flow Injection Autoanalyser following APHA Online Edition Method 4500-P G. Persulphate digestion follows APHA Online Edition 4500-P B. |  | 600 | 7.81
Lake Heaton | BIOVOL | 2019-11-28 | 0.00280 |  |  | mm^3/L | 600
Lake Heaton | Ammoniacal Nitrogen (NH4) | 2019-11-28 12:12 | 0.0240 | Science - Lakes Sampling | Flow Injection Autoanalyser following APHA Online Edition Method 4500 NH3-H (modified). | g/m3 | 600
Lake Heaton | Chlorophyll A | 2019-11-28 12:12 | 3.800 | Science - Lakes Sampling | APHA 21st Edition 10200H. | mg/m3 | 600
Lake Heaton | E. coli | 2019-11-28 12:12 | <4.0 | Science - Lakes Sampling | APHA 21st Edition,9223B:2005 | MPN/100mL | 600
Lake Heaton | Nitrate Nitrogen (NO3) | 2019-11-28 12:12 | 0.0030 | Science - Lakes Sampling | Ion Chromatography following USEPA 300.0 (modified) | g/m3-N | 600
Lake Heaton | Total Nitrogen | 2019-11-28 12:12 | 0.8700 | Science - Lakes Sampling | Flow Injection Autoanalyser following APHA Online Edition Method 4500-NO3 I. Persulphate digestion follows APHA Online Edition 4500-N C. |  | 600
Lake Heaton | Total Phosphorus | 2019-11-28 12:12 | 0.1110 | Science - Lakes Sampling | Flow Injection Autoanalyser following APHA Online Edition Method 4500-P G. Persulphate digestion follows APHA Online Edition 4500-P B. |  | 600
Lake Heaton | BIOVOL | 2020-02-25 | 10.63650 |  |  | mm^3/L | 600
Lake Heaton | Ammoniacal Nitrogen (NH4) | 2020-02-25 10:52 | 0.0070 | Science - Lakes Sampling | Flow Injection Autoanalyser following APHA Online Edition Method 4500 NH3-H (modified). | g/m3 | 600 | 9.67
Lake Heaton | Chlorophyll A | 2020-02-25 10:52 | 148.000 | Science - Lakes Sampling | APHA 21st Edition 10200H. | mg/m3 | 600 | 9.67
Lake Heaton | E. coli | 2020-02-25 10:52 | 4.0 | Science - Lakes Sampling | APHA 21st Edition,9223B:2005 | MPN/100mL | 600 | 9.67
Lake Heaton | pH | 2020-02-25 10:52 | 9.670 | Science - Lakes Sampling |  | pH | 600 | 9.67
Lake Heaton | Nitrate Nitrogen (NO3) | 2020-02-25 10:52 | <0.0020 | Science - Lakes Sampling | Ion Chromatography following USEPA 300.0 (modified) | g/m3-N | 600 | 9.67
Lake Heaton | Total Nitrogen | 2020-02-25 10:52 | 2.900 | Science - Lakes Sampling | Flow Injection Autoanalyser following APHA Online Edition Method 4500-NO3 I. Persulphate digestion follows APHA Online Edition 4500-N C. |  | 600 | 9.67
Lake Heaton | Total Phosphorus | 2020-02-25 10:52 | 1.270 | Science - Lakes Sampling | Flow Injection Autoanalyser following APHA Online Edition Method 4500-P G. Persulphate digestion follows APHA Online Edition 4500-P B. |  | 600 | 9.67
Lake Heaton | BIOVOL | 2020-07-30 | 0.00110 |  |  | mm^3/L | 600
Lake Heaton | Ammoniacal Nitrogen (NH4) | 2020-07-30 12:01 | 0.5170 | Science - Lakes Sampling | Flow Injection Autoanalyser following APHA Online Edition Method 4500 NH3-H (modified). | g/m3 | 600 | 7.85
Lake Heaton | Chlorophyll A | 2020-07-30 12:01 | <1.900 | Science - Lakes Sampling | APHA 21st Edition 10200H. | mg/m3 | 600 | 7.85
Lake Heaton | E. coli | 2020-07-30 12:01 | 25.0 | Science - Lakes Sampling | APHA 21st Edition,9223B:2005 | MPN/100mL | 600 | 7.85
Lake Heaton | pH | 2020-07-30 12:01 | 7.850 | Science - Lakes Sampling |  | pH | 600 | 7.85
Lake Heaton | Nitrate Nitrogen (NO3) | 2020-07-30 12:01 | 0.9290 | Science - Lakes Sampling | Ion Chromatography following USEPA 300.0 (modified) | g/m3-N | 600 | 7.85
Lake Heaton | Total Nitrogen | 2020-07-30 12:01 | 2.640 | Science - Lakes Sampling | Flow Injection Autoanalyser following APHA Online Edition Method 4500-NO3 I. Persulphate digestion follows APHA Online Edition 4500-N C. |  | 600 | 7.85
Lake Heaton | Total Phosphorus | 2020-07-30 12:01 | 0.1300 | Science - Lakes Sampling | Flow Injection Autoanalyser following APHA Online Edition Method 4500-P G. Persulphate digestion follows APHA Online Edition 4500-P B. |  | 600 | 7.85
Lake Heaton | Ammoniacal Nitrogen (NH4) | 2020-10-08 09:05 | 0.2820 | Science - Lakes Sampling | Flow Injection Autoanalyser following APHA Online Edition Method 4500 NH3-H (modified). | g/m3 | 600 | 8.15
Lake Heaton | Chlorophyll A | 2020-10-08 09:05 | 9.400 | Science - Lakes Sampling | APHA 21st Edition 10200H. | mg/m3 | 600 | 8.15
Lake Heaton | E. coli | 2020-10-08 09:05 | 54.0 | Science - Lakes Sampling | APHA 21st Edition,9223B:2005 | MPN/100mL | 600 | 8.15
Lake Heaton | pH | 2020-10-08 09:05 | 8.150 | Science - Lakes Sampling |  | pH | 600 | 8.15
Lake Heaton | Nitrate Nitrogen (NO3) | 2020-10-08 09:05 | 0.1510 | Science - Lakes Sampling | Ion Chromatography following USEPA 300.0 (modified) | g/m3-N | 600 | 8.15
Lake Heaton | Total Nitrogen | 2020-10-08 09:05 | 1.500 | Science - Lakes Sampling | Flow Injection Autoanalyser following APHA Online Edition Method 4500-NO3 I. Persulphate digestion follows APHA Online Edition 4500-N C. |  | 600 | 8.15
Lake Heaton | Total Phosphorus | 2020-10-08 09:05 | 0.1750 | Science - Lakes Sampling | Flow Injection Autoanalyser following APHA Online Edition Method 4500-P G. Persulphate digestion follows APHA Online Edition 4500-P B. |  | 600 | 8.15
Lake Heaton | BIOVOL | 2021-01-27 | 2.21230 |  |  | mm^3/L | 600
Lake Heaton | Ammoniacal Nitrogen (NH4) | 2021-01-27 11:37 | 0.0030 | Science - Lakes Sampling | Flow Injection Autoanalyser following APHA Online Edition Method 4500 NH3-H (modified). | g/m3 | 600 | 9.14
Lake Heaton | Chlorophyll A | 2021-01-27 11:37 | 49.000 | Science - Lakes Sampling | APHA 21st Edition 10200H. | mg/m3 | 600 | 9.14
Lake Heaton | E. coli | 2021-01-27 11:37 | <4.0 | Science - Lakes Sampling | APHA 21st Edition,9223B:2005 | MPN/100mL | 600 | 9.14
Lake Heaton | pH | 2021-01-27 11:37 | 9.140 | Science - Lakes Sampling |  | pH | 600 | 9.14
Lake Heaton | Nitrate Nitrogen (NO3) | 2021-01-27 11:37 | <0.0020 | Science - Lakes Sampling | Ion Chromatography following USEPA 300.0 (modified) | g/m3-N | 600 | 9.14
Lake Heaton | Total Nitrogen | 2021-01-27 11:37 | 1.530 | Science - Lakes Sampling | Flow Injection Autoanalyser following APHA Online Edition Method 4500-NO3 I. Persulphate digestion follows APHA Online Edition 4500-N C. |  | 600 | 9.14
Lake Heaton | Total Phosphorus | 2021-01-27 11:37 | 0.5340 | Science - Lakes Sampling | Flow Injection Autoanalyser following APHA Online Edition Method 4500-P G. Persulphate digestion follows APHA Online Edition 4500-P B. |  | 600 | 9.14
Lake Heaton | BIOVOL | 2021-04-20 | 0.59470 |  |  | mm^3/L | 600
Lake Heaton | Ammoniacal Nitrogen (NH4) | 2021-04-20 11:22 | 1.6300 | Science - Lakes Sampling | Flow Injection Autoanalyser following APHA Online Edition Method 4500 NH3-H (modified). | g/m3 | 500 | 8.03
Lake Heaton | Chlorophyll A | 2021-04-20 11:22 | 12.000 | Science - Lakes Sampling | APHA 21st Edition 10200H. | mg/m3 | 600 | 8.03
Lake Heaton | E. coli | 2021-04-20 11:22 | 12.0 | Science - Lakes Sampling | APHA 21st Edition,9223B:2005 | MPN/100mL | 600 | 8.03
Lake Heaton | pH | 2021-04-20 11:22 | 8.030 | Science - Lakes Sampling |  | pH | 600 | 8.03
Lake Heaton | Nitrate Nitrogen (NO3) | 2021-04-20 11:22 | 0.0190 | Science - Lakes Sampling | Ion Chromatography following USEPA 300.0 (modified) | g/m3-N | 600 | 8.03
Lake Heaton | Total Nitrogen | 2021-04-20 11:22 | 3.190 | Science - Lakes Sampling | Flow Injection Autoanalyser following APHA Online Edition Method 4500-NO3 I. Persulphate digestion follows APHA Online Edition 4500-N C. |  | 600 | 8.03
Lake Heaton | Total Phosphorus | 2021-04-20 11:22 | 0.4210 | Science - Lakes Sampling | Flow Injection Autoanalyser following APHA Online Edition Method 4500-P G. Persulphate digestion follows APHA Online Edition 4500-P B. |  | 600 | 8.03
Lake Heaton | BIOVOL | 2021-10-21 | 0.00140 |  |  | mm^3/L | 600
Lake Heaton | Ammoniacal Nitrogen (NH4) | 2021-10-21 11:30 | 0.1280 | Science - Lakes Sampling | Flow Injection Autoanalyser following APHA Online Edition Method 4500 NH3-H (modified). | g/m3 | 600 | 8.03
Lake Heaton | Chlorophyll A | 2021-10-21 11:30 | 14.000 | Science - Lakes Sampling | APHA 21st Edition 10200H. | mg/m3 | 600 | 8.03
Lake Heaton | E. coli | 2021-10-21 11:30 | 8.0 | Science - Lakes Sampling | APHA 21st Edition,9223B:2005 | MPN/100mL | 600 | 8.03
Lake Heaton | pH | 2021-10-21 11:30 | 8.030 | Science - Lakes Sampling |  | pH | 600 | 8.03
Lake Heaton | Nitrate Nitrogen (NO3) | 2021-10-21 11:30 | 0.1380 | Science - Lakes Sampling | Ion Chromatography following USEPA 300.0 (modified) | g/m3-N | 600 | 8.03
Lake Heaton | Total Nitrogen | 2021-10-21 11:30 | 1.250 | Science - Lakes Sampling | Flow Injection Autoanalyser following APHA Online Edition Method 4500-NO3 I. Persulphate digestion follows APHA Online Edition 4500-N C. |  | 600 | 8.03
Lake Heaton | Total Phosphorus | 2021-10-21 11:30 | 0.2560 | Science - Lakes Sampling | Flow Injection Autoanalyser following APHA Online Edition Method 4500-P G. Persulphate digestion follows APHA Online Edition 4500-P B. |  | 600 | 8.03
Lake Heaton | BIOVOL | 2021-11-09 | 0.00020 |  |  | mm^3/L | 600
Lake Heaton | Ammoniacal Nitrogen (NH4) | 2021-11-09 09:44 | 0.1030 | Science - Lakes Sampling | Flow Injection Autoanalyser following APHA Online Edition Method 4500 NH3-H (modified). | g/m3 | 600 | 7.75
Lake Heaton | Chlorophyll A | 2021-11-09 09:44 | 11.000 | Science - Lakes Sampling | APHA 21st Edition 10200H. | mg/m3 | 600 | 7.75
Lake Heaton | E. coli | 2021-11-09 09:44 | <4.0 | Science - Lakes Sampling | APHA 21st Edition,9223B:2005 | MPN/100mL | 600 | 7.75
Lake Heaton | pH | 2021-11-09 09:44 | 7.750 | Science - Lakes Sampling |  | pH | 600 | 7.75
Lake Heaton | Nitrate Nitrogen (NO3) | 2021-11-09 09:44 | 0.0680 | Science - Lakes Sampling | Ion Chromatography following USEPA 300.0 (modified) | g/m3-N | 600 | 7.75
Lake Heaton | Total Nitrogen | 2021-11-09 09:44 | 1.440 | Science - Lakes Sampling | Flow Injection Autoanalyser following APHA Online Edition Method 4500-NO3 I. Persulphate digestion follows APHA Online Edition 4500-N C. |  | 600 | 7.75
Lake Heaton | Total Phosphorus | 2021-11-09 09:44 | 0.2810 | Science - Lakes Sampling | Flow Injection Autoanalyser following APHA Online Edition Method 4500-P G. Persulphate digestion follows APHA Online Edition 4500-P B. |  | 600 | 7.75
Lake Heaton | BIOVOL | 2021-12-20 | 0.04670 |  |  | mm^3/L | 600
Lake Heaton | Ammoniacal Nitrogen (NH4) | 2021-12-20 11:25 | 0.0210 | Science - Lakes Sampling | NW02P Flow Injection Autoanalyser following APHA Online Edition Method 4500 NH3-H (modified). | g/m3 | 600 | 7.5
Lake Heaton | Chlorophyll A | 2021-12-20 11:25 | 33.000 | Science - Lakes Sampling | APHA 21st Edition 10200H. | mg/m3 | 600 | 7.5
Lake Heaton | E. coli | 2021-12-20 11:25 | 20.8 | Science - Lakes Sampling | APHA 21st Edition,9223B:2005 | MPN/100mL | 600 | 7.5
Lake Heaton | pH | 2021-12-20 11:25 | 7.500 | Science - Lakes Sampling |  | pH | 600 | 7.5
Lake Heaton | Nitrate Nitrogen (NO3) | 2021-12-20 11:25 | 0.0850 | Science - Lakes Sampling | Ion Chromatography following USEPA 300.0 (modified) | g/m3-N | 600 | 7.5
Lake Heaton | Total Nitrogen | 2021-12-20 11:25 | 1.570 | Science - Lakes Sampling | Flow Injection Autoanalyser following APHA Online Edition Method 4500-NO3 I. Persulphate digestion follows APHA Online Edition 4500-N C. |  | 600 | 7.5
Lake Heaton | Total Phosphorus | 2021-12-20 11:25 | 0.4000 | Science - Lakes Sampling | Flow Injection Autoanalyser following APHA Online Edition Method 4500-P G. Persulphate digestion follows APHA Online Edition 4500-P B. |  | 600 | 7.5
Lake Heaton | BIOVOL | 2022-01-19 | 28.36260 |  |  | mm^3/L | 600
Lake Heaton | Ammoniacal Nitrogen (NH4) | 2022-01-19 09:39 | 0.0130 | Science - Lakes Sampling | NW02P Flow Injection Autoanalyser following APHA Online Edition Method 4500 NH3-H (modified). | g/m3 | 600 | 8.94
Lake Heaton | Chlorophyll A | 2022-01-19 09:39 | 169.000 | Science - Lakes Sampling | APHA 21st Edition 10200H. | mg/m3 | 600 | 8.94
Lake Heaton | E. coli | 2022-01-19 09:39 | <4.0 | Science - Lakes Sampling | APHA 21st Edition,9223B:2005 | MPN/100mL | 600 | 8.94
Lake Heaton | pH | 2022-01-19 09:39 | 8.940 | Science - Lakes Sampling |  | pH | 600 | 8.94
Lake Heaton | Nitrate Nitrogen (NO3) | 2022-01-19 09:39 | <0.0020 | Science - Lakes Sampling | Ion Chromatography following USEPA 300.0 (modified) | g/m3-N | 600 | 8.94
Lake Heaton | Total Nitrogen | 2022-01-19 09:39 | 2.730 | Science - Lakes Sampling | Flow Injection Autoanalyser following APHA Online Edition Method 4500-NO3 I. Persulphate digestion follows APHA Online Edition 4500-N C. |  | 600 | 8.94
Lake Heaton | Total Phosphorus | 2022-01-19 09:39 | 0.6950 | Science - Lakes Sampling | Flow Injection Autoanalyser following APHA Online Edition Method 4500-P G. Persulphate digestion follows APHA Online Edition 4500-P B. |  | 600 | 8.94
Lake Heaton | BIOVOL | 2022-02-10 | 4.76950 |  |  | mm^3/L | 600
Lake Heaton | Ammoniacal Nitrogen (NH4) | 2022-02-10 09:28 | 0.0260 | Science - Lakes Sampling | NW02P Flow Injection Autoanalyser following APHA Online Edition Method 4500 NH3-H (modified). | g/m3 | 600 | 8.57
Lake Heaton | Chlorophyll A | 2022-02-10 09:28 | 105.000 | Science - Lakes Sampling | APHA 21st Edition 10200H. | mg/m3 | 600 | 8.57
Lake Heaton | E. coli | 2022-02-10 09:28 | 16.4 | Science - Lakes Sampling | APHA 21st Edition,9223B:2005 | MPN/100mL | 600 | 8.57
Lake Heaton | pH | 2022-02-10 09:28 | 8.570 | Science - Lakes Sampling |  | pH | 600 | 8.57
Lake Heaton | Nitrate Nitrogen (NO3) | 2022-02-10 09:28 | 0.4670 | Science - Lakes Sampling | Ion Chromatography following USEPA 300.0 (modified) | g/m3-N | 600 | 8.57
Lake Heaton | Total Nitrogen | 2022-02-10 09:28 | 2.630 | Science - Lakes Sampling | Flow Injection Autoanalyser following APHA Online Edition Method 4500-NO3 I. Persulphate digestion follows APHA Online Edition 4500-N C. |  | 600 | 8.57
Lake Heaton | Total Phosphorus | 2022-02-10 09:28 | 0.5790 | Science - Lakes Sampling | Flow Injection Autoanalyser following APHA Online Edition Method 4500-P G. Persulphate digestion follows APHA Online Edition 4500-P B. |  | 600 | 8.57
Lake Heaton | BIOVOL | 2022-03-01 | 11.86410 |  |  | mm^3/L | 600
Lake Heaton | Ammoniacal Nitrogen (NH4) | 2022-03-01 11:09 | 0.0150 | Science - Lakes Sampling | NW02P Flow Injection Autoanalyser following APHA Online Edition Method 4500 NH3-H (modified). | g/m3 | 600 | 7.79
Lake Heaton | Chlorophyll A | 2022-03-01 11:09 | 108.000 | Science - Lakes Sampling | APHA 21st Edition 10200H. | mg/m3 | 600 | 7.79
Lake Heaton | E. coli | 2022-03-01 11:09 | 25.2 | Science - Lakes Sampling | APHA 21st Edition,9223B:2005 | MPN/100mL | 600 | 7.79
Lake Heaton | pH | 2022-03-01 11:09 | 7.790 | Science - Lakes Sampling |  | pH | 600 | 7.79
Lake Heaton | Nitrate Nitrogen (NO3) | 2022-03-01 11:09 | 0.0040 | Science - Lakes Sampling | Ion Chromatography following USEPA 300.0 (modified) | g/m3-N | 600 | 7.79
Lake Heaton | Total Nitrogen | 2022-03-01 11:09 | 2.480 | Science - Lakes Sampling | Flow Injection Autoanalyser following APHA Online Edition Method 4500-NO3 I. Persulphate digestion follows APHA Online Edition 4500-N C. |  | 600 | 7.79
Lake Heaton | Total Phosphorus | 2022-03-01 11:09 | 0.4920 | Science - Lakes Sampling | Flow Injection Autoanalyser following APHA Online Edition Method 4500-P G. Persulphate digestion follows APHA Online Edition 4500-P B. |  | 600 | 7.79
Lake Heaton | BIOVOL | 2022-04-05 | 5.34780 |  |  | mm^3/L | 600
Lake Heaton | Ammoniacal Nitrogen (NH4) | 2022-04-05 10:19 | 0.0110 | Science - Lakes Sampling | NW02P Flow Injection Autoanalyser following APHA Online Edition Method 4500 NH3-H (modified). | g/m3 | 600 | 8.79
Lake Heaton | Chlorophyll A | 2022-04-05 10:19 | 125.000 | Science - Lakes Sampling | APHA 21st Edition 10200H. | mg/m3 | 600 | 8.79
Lake Heaton | E. coli | 2022-04-05 10:19 | 12.4 | Science - Lakes Sampling | APHA 21st Edition,9223B:2005 | MPN/100mL | 600 | 8.79
Lake Heaton | pH | 2022-04-05 10:19 | 8.790 | Science - Lakes Sampling |  | pH | 600 | 8.79
Lake Heaton | Nitrate Nitrogen (NO3) | 2022-04-05 10:19 | <0.0020 | Science - Lakes Sampling | Ion Chromatography following USEPA 300.0 (modified) | g/m3-N | 600 | 8.79
Lake Heaton | Total Nitrogen | 2022-04-05 10:19 | 2.390 | Science - Lakes Sampling | Flow Injection Autoanalyser following APHA Online Edition Method 4500-NO3 I. Persulphate digestion follows APHA Online Edition 4500-N C. |  | 600 | 8.79
Lake Heaton | Total Phosphorus | 2022-04-05 10:19 | 0.3350 | Science - Lakes Sampling | Flow Injection Autoanalyser following APHA Online Edition Method 4500-P G. Persulphate digestion follows APHA Online Edition 4500-P B. |  | 600 | 8.79
Lake Heaton | BIOVOL | 2022-07-25 00:01 | 0.00080 |  |  | mm^3/L | 600
Lake Heaton | Ammoniacal Nitrogen (NH4) | 2022-07-25 10:11 | 0.2790 | Science - Lakes Sampling | NW02P Flow Injection Autoanalyser following APHA Online Edition Method 4500 NH3-H (modified). | g/m3 | 600 | 7.11
Lake Heaton | Chlorophyll A | 2022-07-25 10:11 | 3.800 | Science - Lakes Sampling | APHA 21st Edition 10200H. | mg/m3 | 600 | 7.11
Lake Heaton | E. coli | 2022-07-25 10:11 | 818.4 | Science - Lakes Sampling | APHA 21st Edition,9223B:2005 | MPN/100mL | 600 | 7.11
Lake Heaton | pH | 2022-07-25 10:11 | 7.110 | Science - Lakes Sampling |  | pH | 600 | 7.11
Lake Heaton | Nitrate Nitrogen (NO3) | 2022-07-25 10:11 | 0.5400 | Science - Lakes Sampling | Ion Chromatography following USEPA 300.0 (modified) | g/m3-N | 600 | 7.11
Lake Heaton | Total Nitrogen | 2022-07-25 10:11 | 1.880 | Science - Lakes Sampling | Flow Injection Autoanalyser following APHA Online Edition Method 4500-NO3 I. Persulphate digestion follows APHA Online Edition 4500-N C. |  | 600 | 7.11
Lake Heaton | Total Phosphorus | 2022-07-25 10:11 | 0.2820 | Science - Lakes Sampling | Flow Injection Autoanalyser following APHA Online Edition Method 4500-P G. Persulphate digestion follows APHA Online Edition 4500-P B. |  | 600 | 7.11
Lake Heaton | BIOVOL | 2022-08-01 00:01 | 0.00610 |  |  | mm^3/L | 600
Lake Heaton | Ammoniacal Nitrogen (NH4) | 2022-08-01 12:08 | 0.2460 | Science - Lakes Sampling | NW02P Flow Injection Autoanalyser following APHA Online Edition Method 4500 NH3-H (modified). | g/m3 | 600 | 7.22
Lake Heaton | Chlorophyll A | 2022-08-01 12:08 | 2.900 | Science - Lakes Sampling | APHA 21st Edition 10200H. | mg/m3 | 600 | 7.22
Lake Heaton | E. coli | 2022-08-01 12:08 | 39.2 | Science - Lakes Sampling | APHA 21st Edition,9223B:2005 | MPN/100mL | 600 | 7.22
Lake Heaton | pH | 2022-08-01 12:08 | 7.220 | Science - Lakes Sampling |  | pH | 600 | 7.22
Lake Heaton | Nitrate Nitrogen (NO3) | 2022-08-01 12:08 | 0.5080 | Science - Lakes Sampling | Ion Chromatography following USEPA 300.0 (modified) | g/m3-N | 600 | 7.22
Lake Heaton | Total Nitrogen | 2022-08-01 12:08 | 1.720 | Science - Lakes Sampling | Flow Injection Autoanalyser following APHA Online Edition Method 4500-NO3 I. Persulphate digestion follows APHA Online Edition 4500-N C. |  | 600 | 7.22
Lake Heaton | Total Phosphorus | 2022-08-01 12:08 | 0.2340 | Science - Lakes Sampling | Flow Injection Autoanalyser following APHA Online Edition Method 4500-P G. Persulphate digestion follows APHA Online Edition 4500-P B. |  | 600 | 7.22
Lake Heaton | BIOVOL | 2022-09-07 00:01 | 0.02700 |  |  | mm^3/L | 600
Lake Heaton | Ammoniacal Nitrogen (NH4) | 2022-09-07 10:05 | 0.0930 | Science - Lakes Sampling | NW02P Flow Injection Autoanalyser following APHA Online Edition Method 4500 NH3-H (modified). | g/m3 | 600 | 7.79
Lake Heaton | Chlorophyll A | 2022-09-07 10:05 | 29.000 | Science - Lakes Sampling | APHA 21st Edition 10200H. | mg/m3 | 600 | 7.79
Lake Heaton | E. coli | 2022-09-07 10:05 | <4.0 | Science - Lakes Sampling | APHA 21st Edition,9223B:2005 | MPN/100mL | 600 | 7.79
Lake Heaton | pH | 2022-09-07 10:05 | 7.790 | Science - Lakes Sampling |  | pH | 600 | 7.79
Lake Heaton | Nitrate Nitrogen (NO3) | 2022-09-07 10:05 | 0.2970 | Science - Lakes Sampling | Ion Chromatography following USEPA 300.0 (modified) | g/m3-N | 600 | 7.79
Lake Heaton | Total Nitrogen | 2022-09-07 10:05 | 1.660 | Science - Lakes Sampling | Flow Injection Autoanalyser following APHA Online Edition Method 4500-NO3 I. Persulphate digestion follows APHA Online Edition 4500-N C. |  | 600 | 7.79
Lake Heaton | Total Phosphorus | 2022-09-07 10:05 | 0.1900 | Science - Lakes Sampling | Flow Injection Autoanalyser following APHA Online Edition Method 4500-P G. Persulphate digestion follows APHA Online Edition 4500-P B. |  | 600 | 7.79
Lake Heaton | BIOVOL | 2022-10-26 00:01 | 0.00340 |  |  | mm^3/L | 600
Lake Heaton | Ammoniacal Nitrogen (NH4) | 2022-10-26 08:59 | 0.2190 | Science - Lakes Sampling | NW02P Flow Injection Autoanalyser following APHA Online Edition Method 4500 NH3-H (modified). | g/m3 | 600 | 7.59
Lake Heaton | Chlorophyll A | 2022-10-26 08:59 | 3.600 | Science - Lakes Sampling | APHA 21st Edition 10200H. | mg/m3 | 600 | 7.59
Lake Heaton | E. coli | 2022-10-26 08:59 | 4.0 | Science - Lakes Sampling | APHA 21st Edition,9223B:2005 | MPN/100mL | 600 | 7.59
Lake Heaton | pH | 2022-10-26 08:59 | 7.590 | Science - Lakes Sampling |  | pH | 600 | 7.59
Lake Heaton | Nitrate Nitrogen (NO3) | 2022-10-26 08:59 | 0.0740 | Science - Lakes Sampling | Calculation from NNN - Nitrite (both being APHA Online Edition Method 4500) | g/m3-N | 600 | 7.59
Lake Heaton | Total Nitrogen | 2022-10-26 08:59 | 1.220 | Science - Lakes Sampling | Flow Injection Autoanalyser following APHA Online Edition Method 4500-NO3 I. Persulphate digestion follows APHA Online Edition 4500-N C. |  | 600 | 7.59
Lake Heaton | Total Phosphorus | 2022-10-26 08:59 | 0.2510 | Science - Lakes Sampling | Flow Injection Autoanalyser following APHA Online Edition Method 4500-P G. Persulphate digestion follows APHA Online Edition 4500-P B. |  | 600 | 7.59
Lake Heaton | BIOVOL | 2022-11-21 00:01 | 0.02300 |  |  | mm^3/L | 600
Lake Heaton | Ammoniacal Nitrogen (NH4) | 2022-11-21 09:15 | 0.0640 | Science - Lakes Sampling | NW02P Flow Injection Autoanalyser following APHA Online Edition Method 4500 NH3-H (modified). | g/m3 | 600 | 7.73
Lake Heaton | Chlorophyll A | 2022-11-21 09:15 | 34.000 | Science - Lakes Sampling | APHA 21st Edition 10200H. | mg/m3 | 600 | 7.73
Lake Heaton | E. coli | 2022-11-21 09:15 | 8.0 | Science - Lakes Sampling | APHA 21st Edition,9223B:2005 | MPN/100mL | 600 | 7.73
Lake Heaton | pH | 2022-11-21 09:15 | 7.730 | Science - Lakes Sampling |  | pH | 600 | 7.73
Lake Heaton | Nitrate Nitrogen (NO3) | 2022-11-21 09:15 | 0.1400 | Science - Lakes Sampling | Calculation from NNN - Nitrite (both being APHA Online Edition Method 4500) | g/m3-N | 600 | 7.73
Lake Heaton | Total Nitrogen | 2022-11-21 09:15 | 1.290 | Science - Lakes Sampling | Flow Injection Autoanalyser following APHA Online Edition Method 4500-NO3 I. Persulphate digestion follows APHA Online Edition 4500-N C. |  | 600 | 7.73
Lake Heaton | Total Phosphorus | 2022-11-21 09:15 | 0.2240 | Science - Lakes Sampling | Flow Injection Autoanalyser following APHA Online Edition Method 4500-P G. Persulphate digestion follows APHA Online Edition 4500-P B. |  | 600 | 7.73
Lake Heaton | BIOVOL | 2022-12-19 00:01 | 0.02620 |  |  | mm^3/L | 600
Lake Heaton | Ammoniacal Nitrogen (NH4) | 2022-12-19 09:04 | 0.0310 | Science - Lakes Sampling | NW02P Flow Injection Autoanalyser following APHA Online Edition Method 4500 NH3-H (modified). | g/m3 | 600 | 7.45
Lake Heaton | Chlorophyll A | 2022-12-19 09:04 | 5.300 | Science - Lakes Sampling | APHA 21st Edition 10200H. | mg/m3 | 600 | 7.45
Lake Heaton | E. coli | 2022-12-19 09:04 | 494.4 | Science - Lakes Sampling | APHA 21st Edition,9223B:2005 | MPN/100mL | 600 | 7.45
Lake Heaton | pH | 2022-12-19 09:04 | 7.450 | Science - Lakes Sampling |  | pH | 600 | 7.45
Lake Heaton | Nitrate Nitrogen (NO3) | 2022-12-19 09:04 | 0.0150 | Science - Lakes Sampling | Calculation from NNN - Nitrite (both being APHA Online Edition Method 4500) | g/m3-N | 600 | 7.45
Lake Heaton | Total Nitrogen | 2022-12-19 09:04 | 1.190 | Science - Lakes Sampling | Flow Injection Autoanalyser following APHA Online Edition Method 4500-NO3 I. Persulphate digestion follows APHA Online Edition 4500-N C. |  | 600 | 7.45
Lake Heaton | Total Phosphorus | 2022-12-19 09:04 | 0.4760 | Science - Lakes Sampling | Flow Injection Autoanalyser following APHA Online Edition Method 4500-P G. Persulphate digestion follows APHA Online Edition 4500-P B. |  | 600 | 7.45
Lake Heaton | BIOVOL | 2023-01-26 00:01 | 3.93570 |  |  | mm^3/L | 600
Lake Heaton | Ammoniacal Nitrogen (NH4) | 2023-01-26 08:43 | 0.0590 | Science - Lakes Sampling | NW02P Flow Injection Autoanalyser following APHA Online Edition Method 4500 NH3-H (modified). | g/m3 | 600 | 9.38
Lake Heaton | Chlorophyll A | 2023-01-26 08:43 | 38.000 | Science - Lakes Sampling | APHA 21st Edition 10200H. | mg/m3 | 600 | 9.38
Lake Heaton | E. coli | 2023-01-26 08:43 | 4.0 | Science - Lakes Sampling | APHA 21st Edition,9223B:2005 | MPN/100mL | 600 | 9.38
Lake Heaton | pH | 2023-01-26 08:43 | 9.380 | Science - Lakes Sampling |  | pH | 500 | 9.38
Lake Heaton | Nitrate Nitrogen (NO3) | 2023-01-26 08:43 | 0.0020 | Science - Lakes Sampling | Calculation from NNN - Nitrite (both being APHA Online Edition Method 4500) | g/m3-N | 600 | 9.38
Lake Heaton | Total Nitrogen | 2023-01-26 08:43 | 1.890 | Science - Lakes Sampling | Flow Injection Autoanalyser following APHA Online Edition Method 4500-NO3 I. Persulphate digestion follows APHA Online Edition 4500-N C. |  | 600 | 9.38
Lake Heaton | Total Phosphorus | 2023-01-26 08:43 | 0.6740 | Science - Lakes Sampling | Flow Injection Autoanalyser following APHA Online Edition Method 4500-P G. Persulphate digestion follows APHA Online Edition 4500-P B. |  | 600 | 9.38
Lake Heaton | BIOVOL | 2023-02-21 00:01 | 3.59660 |  |  | mm^3/L | 600
Lake Heaton | Ammoniacal Nitrogen (NH4) | 2023-02-21 09:54 | 0.1890 | Science - Lakes Sampling | NW02P Flow Injection Autoanalyser following APHA Online Edition Method 4500 NH3-H (modified). | g/m3 | 600 | 7.98
Lake Heaton | Chlorophyll A | 2023-02-21 09:54 | 63.000 | Science - Lakes Sampling | APHA 21st Edition 10200H. | mg/m3 | 600 | 7.98
Lake Heaton | E. coli | 2023-02-21 09:54 | <4.0 | Science - Lakes Sampling | APHA 21st Edition,9223B:2005 | MPN/100mL | 600 | 7.98
Lake Heaton | pH | 2023-02-21 09:54 | 7.980 | Science - Lakes Sampling |  | pH | 600 | 7.98
Lake Heaton | Nitrate Nitrogen (NO3) | 2023-02-21 09:54 | 0.0010 | Science - Lakes Sampling | Calculation from NNN - Nitrite (both being APHA Online Edition Method 4500) | g/m3-N | 600 | 7.98
Lake Heaton | Total Nitrogen | 2023-02-21 09:54 | 1.900 | Science - Lakes Sampling | Flow Injection Autoanalyser following APHA Online Edition Method 4500-NO3 I. Persulphate digestion follows APHA Online Edition 4500-N C. |  | 600 | 7.98
Lake Heaton | Total Phosphorus | 2023-02-21 09:54 | 0.7120 | Science - Lakes Sampling | Flow Injection Autoanalyser following APHA Online Edition Method 4500-P G. Persulphate digestion follows APHA Online Edition 4500-P B. |  | 500 | 7.98
Lake Heaton | BIOVOL | 2023-03-23 00:01 | 0.34080 |  |  | mm^3/L | 600
Lake Heaton | Ammoniacal Nitrogen (NH4) | 2023-03-23 10:26 | 0.1920 | Science - Lakes Sampling | NW02P Flow Injection Autoanalyser following APHA Online Edition Method 4500 NH3-H (modified). | g/m3 | 600 | 7.39
Lake Heaton | Chlorophyll A | 2023-03-23 10:26 | 20.000 | Science - Lakes Sampling | APHA 21st Edition 10200H. | mg/m3 | 600 | 7.39
Lake Heaton | E. coli | 2023-03-23 10:26 | <4.0 | Science - Lakes Sampling | APHA 21st Edition,9223B:2005 | MPN/100mL | 600 | 7.39
Lake Heaton | pH | 2023-03-23 10:26 | 7.390 | Science - Lakes Sampling |  | pH | 600 | 7.39
Lake Heaton | Nitrate Nitrogen (NO3) | 2023-03-23 10:26 | 0.0050 | Science - Lakes Sampling | Calculation from NNN - Nitrite (both being APHA Online Edition Method 4500) | g/m3-N | 600 | 7.39
Lake Heaton | Total Nitrogen | 2023-03-23 10:26 | 1.520 | Science - Lakes Sampling | Flow Injection Autoanalyser following APHA Online Edition Method 4500-NO3 I. Persulphate digestion follows APHA Online Edition 4500-N C. |  | 600 | 7.39
Lake Heaton | Total Phosphorus | 2023-03-23 10:26 | 0.4590 | Science - Lakes Sampling | Flow Injection Autoanalyser following APHA Online Edition Method 4500-P G. Persulphate digestion follows APHA Online Edition 4500-P B. |  | 600 | 7.39
Lake Heaton | BIOVOL | 2023-04-11 00:01 | 0.03460 |  |  | mm^3/L | 600
Lake Heaton | Ammoniacal Nitrogen (NH4) | 2023-04-11 09:55 | 0.1490 | Science - Lakes Sampling | NW02P Flow Injection Autoanalyser following APHA Online Edition Method 4500 NH3-H (modified). | g/m3 | 600 | 7.76
Lake Heaton | Chlorophyll A | 2023-04-11 09:55 | 26.000 | Science - Lakes Sampling | APHA 21st Edition 10200H. | mg/m3 | 600 | 7.76
Lake Heaton | E. coli | 2023-04-11 09:55 | <4.0 | Science - Lakes Sampling | APHA 21st Edition,9223B:2005 | MPN/100mL | 600 | 7.76
Lake Heaton | pH | 2023-04-11 09:55 | 7.760 | Science - Lakes Sampling |  | pH | 600 | 7.76
Lake Heaton | Nitrate Nitrogen (NO3) | 2023-04-11 09:55 | 0.0030 | Science - Lakes Sampling | Calculation from NNN - Nitrite (both being APHA Online Edition Method 4500) | g/m3-N | 600 | 7.76
Lake Heaton | Total Nitrogen | 2023-04-11 09:55 | 1.700 | Science - Lakes Sampling | Flow Injection Autoanalyser following APHA Online Edition Method 4500-NO3 I. Persulphate digestion follows APHA Online Edition 4500-N C. |  | 600 | 7.76
Lake Heaton | Total Phosphorus | 2023-04-11 09:55 | 0.3610 | Science - Lakes Sampling | Flow Injection Autoanalyser following APHA Online Edition Method 4500-P G. Persulphate digestion follows APHA Online Edition 4500-P B. |  | 600 | 7.76
Lake Heaton | BIOVOL | 2023-07-20 00:01 | 0.00010 |  |  | mm^3/L | 600
Lake Heaton | Ammoniacal Nitrogen (NH4) | 2023-07-20 11:35 | 0.4690 | Science - Lakes Sampling | NW02P Flow Injection Autoanalyser following APHA Online Edition Method 4500 NH3-H (modified). | g/m3 | 500 | 7.99
Lake Heaton | Chlorophyll A | 2023-07-20 11:35 | 3.800 | Science - Lakes Sampling | APHA 21st Edition 10200H. | mg/m3 | 600 | 7.99
Lake Heaton | E. coli | 2023-07-20 11:35 | 12.0 | Science - Lakes Sampling | APHA 21st Edition,9223B:2005 | MPN/100mL | 600 | 7.99
Lake Heaton | pH | 2023-07-20 11:35 | 7.990 | Science - Lakes Sampling |  | pH | 600 | 7.99
Lake Heaton | Nitrate Nitrogen (NO3) | 2023-07-20 11:35 | 0.9490 | Science - Lakes Sampling | Calculation from NNN - Nitrite (both being APHA Online Edition Method 4500) | g/m3-N | 500 | 7.99
Lake Heaton | Total Nitrogen | 2023-07-20 11:35 | 2.540 | Science - Lakes Sampling | Flow Injection Autoanalyser following APHA Online Edition Method 4500-NO3 I. Persulphate digestion follows APHA Online Edition 4500-N C. |  | 600 | 7.99
Lake Heaton | Total Phosphorus | 2023-07-20 11:35 | 0.1760 | Science - Lakes Sampling | Flow Injection Autoanalyser following APHA Online Edition Method 4500-P G. Persulphate digestion follows APHA Online Edition 4500-P B. |  | 600 | 7.99
Lake Heaton | BIOVOL | 2023-08-17 00:01 | 0.00000 |  |  | mm^3/L | 600
Lake Heaton | Ammoniacal Nitrogen (NH4) | 2023-08-17 10:13 | 0.2840 | Science - Lakes Sampling | NW02P Flow Injection Autoanalyser following APHA Online Edition Method 4500 NH3-H (modified). | g/m3 | 600 | 8
Lake Heaton | Chlorophyll A | 2023-08-17 10:13 | 2.900 | Science - Lakes Sampling | APHA 21st Edition 10200H. | mg/m3 | 600 | 8
Lake Heaton | E. coli | 2023-08-17 10:13 | 1844.4 | Science - Lakes Sampling | APHA 21st Edition,9223B:2005 | MPN/100mL | 600 | 8
Lake Heaton | pH | 2023-08-17 10:13 | 8.000 | Science - Lakes Sampling |  | pH | 600 | 8
Lake Heaton | Nitrate Nitrogen (NO3) | 2023-08-17 10:13 | 0.7720 | Science - Lakes Sampling | Calculation from NNN - Nitrite (both being APHA Online Edition Method 4500) | g/m3-N | 500 | 8
Lake Heaton | Total Nitrogen | 2023-08-17 10:13 | 2.130 | Science - Lakes Sampling | Flow Injection Autoanalyser following APHA Online Edition Method 4500-NO3 I. Persulphate digestion follows APHA Online Edition 4500-N C. |  | 600 | 8
Lake Heaton | Total Phosphorus | 2023-08-17 10:13 | 0.2030 | Science - Lakes Sampling | Flow Injection Autoanalyser following APHA Online Edition Method 4500-P G. Persulphate digestion follows APHA Online Edition 4500-P B. |  | 600 | 8
Lake Heaton | BIOVOL | 2023-09-28 00:01 | 0.00010 |  |  | mm^3/L | 600
Lake Heaton | Ammoniacal Nitrogen (NH4) | 2023-09-28 07:43 | 0.5060 | Science - Lakes Sampling | NW02P Flow Injection Autoanalyser following APHA Online Edition Method 4500 NH3-H (modified). | g/m3 | 600 | 7.68
Lake Heaton | Chlorophyll A | 2023-09-28 07:43 | <1.900 | Science - Lakes Sampling | APHA 21st Edition 10200H. | mg/m3 | 600 | 7.68
Lake Heaton | E. coli | 2023-09-28 07:43 | 7945.2 | Science - Lakes Sampling | APHA 21st Edition,9223B:2005 | MPN/100mL | 600 | 7.68
Lake Heaton | pH | 2023-09-28 07:43 | 7.680 | Science - Lakes Sampling |  | pH | 600 | 7.68
Lake Heaton | Nitrate Nitrogen (NO3) | 2023-09-28 07:43 | 0.1850 | Science - Lakes Sampling | Calculation from NNN - Nitrite (both being APHA Online Edition Method 4500) | g/m3-N | 600 | 7.68
Lake Heaton | Total Nitrogen | 2023-09-28 07:43 | 1.850 | Science - Lakes Sampling | Flow Injection Autoanalyser following APHA Online Edition Method 4500-NO3 I. Persulphate digestion follows APHA Online Edition 4500-N C. |  | 600 | 7.68
Lake Heaton | Total Phosphorus | 2023-09-28 07:43 | 0.1900 | Science - Lakes Sampling | Flow Injection Autoanalyser following APHA Online Edition Method 4500-P G. Persulphate digestion follows APHA Online Edition 4500-P B. |  | 500 | 7.68
Lake Heaton | BIOVOL | 2023-10-11 00:01 | 0.00000 |  |  | mm^3/L | 600
Lake Heaton | Ammoniacal Nitrogen (NH4) | 2023-10-11 11:01 | 0.3780 | Science - Lakes Sampling | NW02P Flow Injection Autoanalyser following APHA Online Edition Method 4500 NH3-H (modified). | g/m3 | 600 | 6.85
Lake Heaton | Chlorophyll A | 2023-10-11 11:01 | 2.400 | Science - Lakes Sampling | APHA 21st Edition 10200H. | mg/m3 | 600 | 6.85
Lake Heaton | E. coli | 2023-10-11 11:01 | 25.2 | Science - Lakes Sampling | APHA 21st Edition,9223B:2005 | MPN/100mL | 600 | 6.85
Lake Heaton | pH | 2023-10-11 11:01 | 6.850 | Science - Lakes Sampling |  | pH | 600 | 6.85
Lake Heaton | Nitrate Nitrogen (NO3) | 2023-10-11 11:01 | 0.2880 | Science - Lakes Sampling | Calculation from NNN - Nitrite (both being APHA Online Edition Method 4500) | g/m3-N | 600 | 6.85
Lake Heaton | Total Nitrogen | 2023-10-11 11:01 | 1.720 | Science - Lakes Sampling | Flow Injection Autoanalyser following APHA Online Edition Method 4500-NO3 I. Persulphate digestion follows APHA Online Edition 4500-N C. |  | 600 | 6.85
Lake Heaton | Total Phosphorus | 2023-10-11 11:01 | 0.2130 | Science - Lakes Sampling | Flow Injection Autoanalyser following APHA Online Edition Method 4500-P G. Persulphate digestion follows APHA Online Edition 4500-P B. |  | 600 | 6.85
Lake Heaton | BIOVOL | 2023-11-23 00:01 | 0.03140 |  |  | mm^3/L | 600
Lake Heaton | Ammoniacal Nitrogen (NH4) | 2023-11-23 08:57 | 0.1920 | Science - Lakes Sampling | NW02P Flow Injection Autoanalyser following APHA Online Edition Method 4500 NH3-H (modified). | g/m3 | 600 | 8.12
Lake Heaton | Chlorophyll A | 2023-11-23 08:57 | 6.000 | Science - Lakes Sampling | APHA 21st Edition 10200H. | mg/m3 | 600 | 8.12
Lake Heaton | E. coli | 2023-11-23 08:57 | 29.2 | Science - Lakes Sampling | APHA 21st Edition,9223B:2005 | MPN/100mL | 600 | 8.12
Lake Heaton | pH | 2023-11-23 08:57 | 8.120 | Science - Lakes Sampling |  | pH | 600 | 8.12
Lake Heaton | Nitrate Nitrogen (NO3) | 2023-11-23 08:57 | 0.0990 | Science - Lakes Sampling | Calculation from NNN - Nitrite (both being APHA Online Edition Method 4500) | g/m3-N | 600 | 8.12
Lake Heaton | Total Nitrogen | 2023-11-23 08:57 | 1.200 | Science - Lakes Sampling | Flow Injection Autoanalyser following APHA Online Edition Method 4500-NO3 I. Persulphate digestion follows APHA Online Edition 4500-N C. |  | 600 | 8.12
Lake Heaton | Total Phosphorus | 2023-11-23 08:57 | 0.2970 | Science - Lakes Sampling | Flow Injection Autoanalyser following APHA Online Edition Method 4500-P G. Persulphate digestion follows APHA Online Edition 4500-P B. |  | 600 | 8.12
Lake Heaton | BIOVOL | 2023-12-20 00:01 | 0.02150 |  |  | mm^3/L | 600
Lake Heaton | Ammoniacal Nitrogen (NH4) | 2023-12-20 10:14 | 0.0040 | Science - Lakes Sampling | NW02P Flow Injection Autoanalyser following APHA Online Edition Method 4500 NH3-H (modified). | g/m3 | 600 | 8.38
Lake Heaton | Chlorophyll A | 2023-12-20 10:14 | 5.800 | Science - Lakes Sampling | APHA 21st Edition 10200H. | mg/m3 | 600 | 8.38
Lake Heaton | E. coli | 2023-12-20 10:14 | <4.0 | Science - Lakes Sampling | APHA 21st Edition,9223B:2005 | MPN/100mL | 600 | 8.38
Lake Heaton | pH | 2023-12-20 10:14 | 8.380 | Science - Lakes Sampling |  | pH | 600 | 8.38
Lake Heaton | Nitrate Nitrogen (NO3) | 2023-12-20 10:14 | <0.0010 | Science - Lakes Sampling | Calculation from NNN - Nitrite (both being APHA Online Edition Method 4500) | g/m3-N | 600 | 8.38
Lake Heaton | Total Nitrogen | 2023-12-20 10:14 | 0.9500 | Science - Lakes Sampling | Flow Injection Autoanalyser following APHA Online Edition Method 4500-NO3 I. Persulphate digestion follows APHA Online Edition 4500-N C. |  | 600 | 8.38
Lake Heaton | Total Phosphorus | 2023-12-20 10:14 | 0.1960 | Science - Lakes Sampling | Flow Injection Autoanalyser following APHA Online Edition Method 4500-P G. Persulphate digestion follows APHA Online Edition 4500-P B. |  | 600 | 8.38
Lake Heaton | BIOVOL | 2024-01-17 00:01 | 0.87970 |  |  | mm^3/L | 600
Lake Heaton | Ammoniacal Nitrogen (NH4) | 2024-01-17 09:41 | 0.0050 | Science - Lakes Sampling | NW02P Flow Injection Autoanalyser following APHA Online Edition Method 4500 NH3-H (modified). | g/m3 | 600 | 8.71
Lake Heaton | Chlorophyll A | 2024-01-17 09:41 | 16.000 | Science - Lakes Sampling | APHA 21st Edition 10200H. | mg/m3 | 600 | 8.71
Lake Heaton | E. coli | 2024-01-17 09:41 | 8.0 | Science - Lakes Sampling | APHA 21st Edition,9223B:2005 | MPN/100mL | 600 | 8.71
Lake Heaton | pH | 2024-01-17 09:41 | 8.710 | Science - Lakes Sampling |  | pH | 600 | 8.71
Lake Heaton | Nitrate Nitrogen (NO3) | 2024-01-17 09:41 | <0.0010 | Science - Lakes Sampling | Calculation from NNN - Nitrite (both being APHA Online Edition Method 4500) | g/m3-N | 600 | 8.71
Lake Heaton | Total Nitrogen | 2024-01-17 09:41 | 0.9800 | Science - Lakes Sampling | Flow Injection Autoanalyser following APHA Online Edition Method 4500-NO3 I. Persulphate digestion follows APHA Online Edition 4500-N C. |  | 600 | 8.71
Lake Heaton | Total Phosphorus | 2024-01-17 09:41 | 0.5210 | Science - Lakes Sampling | Flow Injection Autoanalyser following APHA Online Edition Method 4500-P G. Persulphate digestion follows APHA Online Edition 4500-P B. |  | 600 | 8.71
Lake Heaton | BIOVOL | 2024-02-22 00:01 | 29.65840 |  |  | mm^3/L | 600
Lake Heaton | Ammoniacal Nitrogen (NH4) | 2024-02-22 10:27 | 0.0090 | Science - Lakes Sampling | NW02P Flow Injection Autoanalyser following APHA Online Edition Method 4500 NH3-H (modified). | g/m3 | 600 | 9.45
Lake Heaton | Chlorophyll A | 2024-02-22 10:27 | 75.000 | Science - Lakes Sampling | APHA 21st Edition 10200H. | mg/m3 | 600 | 9.45
Lake Heaton | E. coli | 2024-02-22 10:27 | 8.0 | Science - Lakes Sampling | APHA 21st Edition,9223B:2005 | MPN/100mL | 600 | 9.45
Lake Heaton | pH | 2024-02-22 10:27 | 9.450 | Science - Lakes Sampling |  | pH | 500 | 9.45
Lake Heaton | Nitrate Nitrogen (NO3) | 2024-02-22 10:27 | <0.0010 | Science - Lakes Sampling | Calculation from NNN - Nitrite (both being APHA Online Edition Method 4500) | g/m3-N | 600 | 9.45
Lake Heaton | Total Nitrogen | 2024-02-22 10:27 | 3.230 | Science - Lakes Sampling | Flow Injection Autoanalyser following APHA Online Edition Method 4500-NO3 I. Persulphate digestion follows APHA Online Edition 4500-N C. |  | 600 | 9.45
Lake Heaton | Total Phosphorus | 2024-02-22 10:27 | 1.400 | Science - Lakes Sampling | Flow Injection Autoanalyser following APHA Online Edition Method 4500-P G. Persulphate digestion follows APHA Online Edition 4500-P B. |  | 500 | 9.45
Lake Heaton | BIOVOL | 2024-03-12 00:01 | 19.34680 |  |  | mm^3/L | 600
Lake Heaton | Ammoniacal Nitrogen (NH4) | 2024-03-12 09:15 | 0.0040 | Science - Lakes Sampling | NW02P Flow Injection Autoanalyser following APHA Online Edition Method 4500 NH3-H (modified). | g/m3 | 600 | 9.09
Lake Heaton | Chlorophyll A | 2024-03-12 09:15 | 90.000 | Science - Lakes Sampling | APHA 21st Edition 10200H. | mg/m3 | 600 | 9.09
Lake Heaton | E. coli | 2024-03-12 09:15 | 4.0 | Science - Lakes Sampling | APHA 21st Edition,9223B:2005 | MPN/100mL | 600 | 9.09
Lake Heaton | pH | 2024-03-12 09:15 | 9.090 | Science - Lakes Sampling |  | pH | 600 | 9.09
Lake Heaton | Nitrate Nitrogen (NO3) | 2024-03-12 09:15 | <0.0010 | Science - Lakes Sampling | Calculation from NNN - Nitrite (both being APHA Online Edition Method 4500) | g/m3-N | 600 | 9.09
Lake Heaton | Total Nitrogen | 2024-03-12 09:15 | 1.800 | Science - Lakes Sampling | Flow Injection Autoanalyser following APHA Online Edition Method 4500-NO3 I. Persulphate digestion follows APHA Online Edition 4500-N C. |  | 600 | 9.09
Lake Heaton | Total Phosphorus | 2024-03-12 09:15 | 1.110 | Science - Lakes Sampling | Flow Injection Autoanalyser following APHA Online Edition Method 4500-P G. Persulphate digestion follows APHA Online Edition 4500-P B. |  | 500 | 9.09
Lake Heaton | BIOVOL | 2024-04-16 00:01 | 1.03860 |  |  | mm^3/L | 600
Lake Heaton | Ammoniacal Nitrogen (NH4) | 2024-04-16 10:06 | 0.1880 | Science - Lakes Sampling | NW02P Flow Injection Autoanalyser following APHA Online Edition Method 4500 NH3-H (modified). | g/m3 | 600 | 7.99
Lake Heaton | Chlorophyll A | 2024-04-16 10:06 | 23.000 | Science - Lakes Sampling | APHA 21st Edition 10200H. | mg/m3 | 600 | 7.99
Lake Heaton | E. coli | 2024-04-16 10:06 | 52.8 | Science - Lakes Sampling | APHA 21st Edition,9223B:2005 | MPN/100mL | 600 | 7.99
Lake Heaton | pH | 2024-04-16 10:06 | 7.990 | Science - Lakes Sampling |  | pH | 600 | 7.99
Lake Heaton | Nitrate Nitrogen (NO3) | 2024-04-16 10:06 | 0.0030 | Science - Lakes Sampling | Calculation from NNN - Nitrite (both being APHA Online Edition Method 4500) | g/m3-N | 600 | 7.99
Lake Heaton | Total Nitrogen | 2024-04-16 10:06 | 1.700 | Science - Lakes Sampling | Flow Injection Autoanalyser following APHA Online Edition Method 4500-NO3 I. Persulphate digestion follows APHA Online Edition 4500-N C. |  | 600 | 7.99
Lake Heaton | Total Phosphorus | 2024-04-16 10:06 | 0.7260 | Science - Lakes Sampling | Flow Injection Autoanalyser following APHA Online Edition Method 4500-P G. Persulphate digestion follows APHA Online Edition 4500-P B. |  | 600 | 7.99
Lake Heaton | BIOVOL | 2024-08-07 00:01 | 0.01020 |  |  | mm^3/L | 600
Lake Heaton | Ammoniacal Nitrogen (NH4) | 2024-08-07 09:25 | 0.4500 | Science - Lakes Sampling | APHA Online Edition Method 4500 NH3 H. | g/m3 | 600 | 8.01
Lake Heaton | Chlorophyll A | 2024-08-07 09:25 | 8.900 | Science - Lakes Sampling | APHA 21st Edition 10200H. | mg/m3 | 600 | 8.01
Lake Heaton | E. coli | 2024-08-07 09:25 | 4.0 | Science - Lakes Sampling | APHA 21st Edition,9223B:2005 | MPN/100mL | 600 | 8.01
Lake Heaton | pH | 2024-08-07 09:25 | 8.010 | Science - Lakes Sampling |  | pH | 600 | 8.01
Lake Heaton | Nitrate Nitrogen (NO3) | 2024-08-07 09:25 | 0.3480 | Science - Lakes Sampling | Calculation from NNN - Nitrite (both being APHA Online Edition Method 4500) | g/m3-N | 600 | 8.01
Lake Heaton | Total Nitrogen | 2024-08-07 09:25 | 1.750 | Science - Lakes Sampling | Flow Injection Autoanalyser following APHA Online Edition Method 4500-NO3 I. Persulphate digestion follows APHA Online Edition 4500-N C. |  | 600 | 8.01
Lake Heaton | Total Phosphorus | 2024-08-07 09:25 | 0.08900 | Science - Lakes Sampling | Flow Injection Autoanalyser following APHA Online Edition Method 4500-P G. Persulphate digestion follows APHA Online Edition 4500-P B. |  | 600 | 8.01
Lake Heaton | BIOVOL | 2024-09-23 00:01 | 0.00330 |  |  | mm^3/L | 600
Lake Heaton | Ammoniacal Nitrogen (NH4) | 2024-09-23 09:49 | 0.2300 | Science - Lakes Sampling | NW02P Flow Injection Autoanalyser following APHA Online Edition Method 4500 NH3-H (modified). | g/m3 | 600 | 7.82
Lake Heaton | Chlorophyll A | 2024-09-23 09:49 | <1.900 | Science - Lakes Sampling | APHA 21st Edition 10200H. | mg/m3 | 600 | 7.82
Lake Heaton | E. coli | 2024-09-23 09:49 | 383.6 | Science - Lakes Sampling | APHA 21st Edition,9223B:2005 | MPN/100mL | 600 | 7.82
Lake Heaton | pH | 2024-09-23 09:49 | 7.820 | Science - Lakes Sampling |  | pH | 600 | 7.82
Lake Heaton | Nitrate Nitrogen (NO3) | 2024-09-23 09:49 | 0.2950 | Science - Lakes Sampling | Calculation from NNN - Nitrite (both being APHA Online Edition Method 4500) | g/m3-N | 600 | 7.82
Lake Heaton | Total Nitrogen | 2024-09-23 09:49 | 1.850 | Science - Lakes Sampling | Flow Injection Autoanalyser following APHA Online Edition Method 4500-NO3 I. Persulphate digestion follows APHA Online Edition 4500-N C. |  | 600 | 7.82
Lake Heaton | Total Phosphorus | 2024-09-23 09:49 | 0.2260 | Science - Lakes Sampling | Flow Injection Autoanalyser following APHA Online Edition Method 4500-P G. Persulphate digestion follows APHA Online Edition 4500-P B. |  | 600 | 7.82
Lake Heaton | BIOVOL | 2024-10-22 00:01 | 0.00230 |  |  | mm^3/L | 600
Lake Heaton | Ammoniacal Nitrogen (NH4) | 2024-10-22 09:49 | 0.1470 | Science - Lakes Sampling | NW02P Flow Injection Autoanalyser following APHA Online Edition Method 4500 NH3-H (modified). | g/m3 | 600 | 8.52
Lake Heaton | Chlorophyll A | 2024-10-22 09:49 | 2.600 | Science - Lakes Sampling | APHA 21st Edition 10200H. | mg/m3 | 600 | 8.52
Lake Heaton | E. coli | 2024-10-22 09:49 | 4.0 | Science - Lakes Sampling | APHA 21st Edition,9223B:2005 | MPN/100mL | 600 | 8.52
Lake Heaton | pH | 2024-10-22 09:49 | 8.520 | Science - Lakes Sampling |  | pH | 600 | 8.52
Lake Heaton | Nitrate Nitrogen (NO3) | 2024-10-22 09:49 | 0.1600 | Science - Lakes Sampling | Calculation from NNN - Nitrite (both being APHA Online Edition Method 4500) | g/m3-N | 600 | 8.52
Lake Heaton | Total Nitrogen | 2024-10-22 09:49 | 1.470 | Science - Lakes Sampling | Flow Injection Autoanalyser following APHA Online Edition Method 4500-NO3 I. Persulphate digestion follows APHA Online Edition 4500-N C. |  | 600 | 8.52
Lake Heaton | Total Phosphorus | 2024-10-22 09:49 | 0.2230 | Science - Lakes Sampling | Flow Injection Autoanalyser following APHA Online Edition Method 4500-P G. Persulphate digestion follows APHA Online Edition 4500-P B. |  | 600 | 8.52
Lake Heaton | BIOVOL | 2024-12-10 00:01 | 1.43310 |  |  | mm^3/L | 600
Lake Heaton | Ammoniacal Nitrogen (NH4) | 2024-12-10 09:31 | 0.0670 | Science - Lakes Sampling | NW02P Flow Injection Autoanalyser following APHA Online Edition Method 4500 NH3-H (modified). | g/m3 | 600 | 8.67
Lake Heaton | Chlorophyll A | 2024-12-10 09:31 | 32.400 | Science - Lakes Sampling | APHA 21st Edition 10200H. | mg/m3 | 600 | 8.67
Lake Heaton | E. coli | 2024-12-10 09:31 | <4.0 | Science - Lakes Sampling | APHA 21st Edition,9223B:2005 | MPN/100mL | 600 | 8.67
Lake Heaton | pH | 2024-12-10 09:31 | 8.670 | Science - Lakes Sampling |  | pH | 600 | 8.67
Lake Heaton | Nitrate Nitrogen (NO3) | 2024-12-10 09:31 | 0.0100 | Science - Lakes Sampling | Calculation from NNN - Nitrite (both being APHA Online Edition Method 4500) | g/m3-N | 600 | 8.67
Lake Heaton | Total Nitrogen | 2024-12-10 09:31 | 2.860 | Science - Lakes Sampling | Flow Injection Autoanalyser following APHA Online Edition Method 4500-NO3 I. Persulphate digestion follows APHA Online Edition 4500-N C. |  | 600 | 8.67
Lake Heaton | Total Phosphorus | 2024-12-10 09:31 | 0.6330 | Science - Lakes Sampling | Flow Injection Autoanalyser following APHA Online Edition Method 4500-P G. Persulphate digestion follows APHA Online Edition 4500-P B. |  | 600 | 8.67