## Sheet1
site name | parameter name | date time | Value | Project | Method | Unit | Quality code | pH
Lake Wiritoa (Composite) | Ammoniacal Nitrogen (NH4) | 2014-02-04 12:15 | <0.0100 |  | Flow Injection Autoanalyser following APHA 21st Edition Method 4500 NH3 H. | g/m3 | 600 | 8.75
Lake Wiritoa (Composite) | Chlorophyll A | 2014-02-04 12:15 | 8.700 |  | APHA 21st Edition 10200H. | mg/m3 | 600 | 8.75
Lake Wiritoa (Composite) | E. coli | 2014-02-04 12:15 | <4.0 |  |  | MPN/100mL | 600 | 8.75
Lake Wiritoa (Composite) | pH | 2014-02-04 12:15 | 8.750 |  |  | pH | 600 | 8.75
Lake Wiritoa (Composite) | Nitrate Nitrogen (NO3) | 2014-02-04 12:15 | 0.0037 |  |  | g/m3-N | 600 | 8.75
Lake Wiritoa (Composite) | Total Nitrogen | 2014-02-04 12:15 | 0.7610 |  | Flow Injection Autoanalyser following APHA 21st Edition Method 4500-NO3 I. Persulphate digestion follows APHA |  | 600 | 8.75
Lake Wiritoa (Composite) | Total Phosphorus | 2014-02-04 12:15 | 0.02700 |  | Flow Injection Autoanalyser following APHA 21st Edition Method 4500-P G. Persulphate digestion follows APHA 21 |  | 600 | 8.75
Lake Wiritoa (Composite) | Ammoniacal Nitrogen (NH4) | 2014-05-22 12:40 | <0.0100 |  | Flow Injection Autoanalyser following APHA 21st Edition Method 4500 NH3 H. | g/m3 | 600
Lake Wiritoa (Composite) | Chlorophyll A | 2014-05-22 12:40 | 16.000 |  |  | mg/m3 | 600
Lake Wiritoa (Composite) | E. coli | 2014-05-22 12:40 | 4.0 |  |  | MPN/100mL | 600
Lake Wiritoa (Composite) | Nitrate Nitrogen (NO3) | 2014-05-22 12:40 | 0.0220 |  |  | g/m3-N | 600
Lake Wiritoa (Composite) | Total Nitrogen | 2014-05-22 12:40 | 0.6940 |  | Flow Injection Autoanalyser following APHA 21st Edition Method 4500-NO3 I. Persulphate digestion follows APHA |  | 600
Lake Wiritoa (Composite) | Total Phosphorus | 2014-05-22 12:40 | 0.02500 |  | Flow Injection Autoanalyser following APHA 21st Edition Method 4500-P G. Persulphate digestion follows APHA 21 |  | 600
Lake Wiritoa (Composite) | Ammoniacal Nitrogen (NH4) | 2014-08-26 12:00 | 0.0360 |  | Flow Injection Autoanalyser following APHA 21st Edition Method 4500 NH3 H. | g/m3 | 600
Lake Wiritoa (Composite) | Chlorophyll A | 2014-08-26 12:00 | 72.300 |  | APHA 21st Edition 10200H. | mg/m3 | 600
Lake Wiritoa (Composite) | E. coli | 2014-08-26 12:00 | <4.0 |  |  | MPN/100mL | 600
Lake Wiritoa (Composite) | Nitrate Nitrogen (NO3) | 2014-08-26 12:00 | 0.0005 |  |  | g/m3-N | 600
Lake Wiritoa (Composite) | Total Nitrogen | 2014-08-26 12:00 | 0.9810 |  | Flow Injection Autoanalyser following APHA 21st Edition Method 4500-NO3 I. Persulphate digestion follows APHA |  | 600
Lake Wiritoa (Composite) | Total Phosphorus | 2014-08-26 12:00 | 0.04000 |  | Flow Injection Autoanalyser following APHA 21st Edition Method 4500-P G. Persulphate digestion follows APHA 21 |  | 600
Lake Wiritoa (Composite) | Ammoniacal Nitrogen (NH4) | 2014-11-14 11:20 | <0.0100 |  | Flow Injection Autoanalyser following APHA 21st Edition Method 4500 NH3 H. | g/m3 | 600
Lake Wiritoa (Composite) | Chlorophyll A | 2014-11-14 11:20 | 3.200 |  | APHA 21st Edition 10200H. | mg/m3 | 600
Lake Wiritoa (Composite) | E. coli | 2014-11-14 11:20 | <4.0 |  |  | MPN/100mL | 600
Lake Wiritoa (Composite) | Nitrate Nitrogen (NO3) | 2014-11-14 11:20 | 0.0000 |  |  | g/m3-N | 600
Lake Wiritoa (Composite) | Total Nitrogen | 2014-11-14 11:20 | 0.9050 |  | Flow Injection Autoanalyser following APHA 21st Edition Method 4500-NO3 I. Persulphate digestion follows APHA |  | 600
Lake Wiritoa (Composite) | Total Phosphorus | 2014-11-14 11:20 | 0.4140 |  | Flow Injection Autoanalyser following APHA 21st Edition Method 4500-P G. Persulphate digestion follows APHA 21 |  | 600
Lake Wiritoa (Composite) | Ammoniacal Nitrogen (NH4) | 2015-02-24 12:10 | 0.0500 |  | Flow Injection Autoanalyser following APHA 21st Edition Method 4500 NH3 H. | g/m3 | 600
Lake Wiritoa (Composite) | Chlorophyll A | 2015-02-24 12:10 | 2.900 |  | APHA 21st Edition 10200H. | mg/m3 | 600
Lake Wiritoa (Composite) | E. coli | 2015-02-24 12:10 | <4.0 |  |  | MPN/100mL | 600
Lake Wiritoa (Composite) | Nitrate Nitrogen (NO3) | 2015-02-24 12:10 | 0.0300 |  |  | g/m3-N | 600
Lake Wiritoa (Composite) | Total Nitrogen | 2015-02-24 12:10 | 0.9000 |  |  |  | 600
Lake Wiritoa (Composite) | Total Phosphorus | 2015-02-24 12:10 | 0.03700 |  | Flow Injection Autoanalyser following APHA 21st Edition Method 4500-P G. Persulphate digestion follows APHA 21 |  | 600
Lake Wiritoa (Composite) | Ammoniacal Nitrogen (NH4) | 2015-05-28 13:30 | 0.0400 |  | Flow Injection Autoanalyser following APHA 21st Edition Method 4500 NH3 H. | g/m3 | 600
Lake Wiritoa (Composite) | Chlorophyll A | 2015-05-28 13:30 | <2.000 |  |  | mg/m3 | 600
Lake Wiritoa (Composite) | E. coli | 2015-05-28 13:30 | 8.0 |  |  | MPN/100mL | 600
Lake Wiritoa (Composite) | Nitrate Nitrogen (NO3) | 2015-05-28 13:30 | 0.2190 |  |  | g/m3-N | 600
Lake Wiritoa (Composite) | Total Nitrogen | 2015-05-28 13:30 | 1.010 |  | Flow Injection Autoanalyser following APHA 21st Edition Method 4500-NO3 I. Persulphate digestion follows APHA |  | 600
Lake Wiritoa (Composite) | Total Phosphorus | 2015-05-28 13:30 | 0.07600 |  | Flow Injection Autoanalyser following APHA 21st Edition Method 4500-P G. Persulphate digestion follows APHA 21 |  | 600
Lake Wiritoa (Composite) | Ammoniacal Nitrogen (NH4) | 2015-08-13 12:30 | <0.0100 |  | Flow Injection Autoanalyser following APHA 21st Edition Method 4500 NH3 H. | g/m3 | 600
Lake Wiritoa (Composite) | Chlorophyll A | 2015-08-13 12:30 | <1.900 |  | APHA 21st Edition 10200H. | mg/m3 | 600
Lake Wiritoa (Composite) | E. coli | 2015-08-13 12:30 | 97.0 |  |  | MPN/100mL | 600
Lake Wiritoa (Composite) | Nitrate Nitrogen (NO3) | 2015-08-13 12:30 | 0.5530 |  |  | g/m3-N | 600
Lake Wiritoa (Composite) | Total Nitrogen | 2015-08-13 12:30 | 1.370 |  | Flow Injection Autoanalyser following APHA 21st Edition Method 4500-NO3 I. Persulphate digestion follows APHA |  | 600
Lake Wiritoa (Composite) | Total Phosphorus | 2015-08-13 12:30 | 0.08900 |  | Flow Injection Autoanalyser following APHA 21st Edition Method 4500-P G. Persulphate digestion follows APHA 21 |  | 600
Lake Wiritoa (Composite) | Ammoniacal Nitrogen (NH4) | 2015-10-29 11:55 | 0.0200 |  | Flow Injection Autoanalyser following APHA 21st Edition Method 4500 NH3 H. | g/m3 | 600
Lake Wiritoa (Composite) | Chlorophyll A | 2015-10-29 11:55 | 14.000 |  | APHA 21st Edition 10200H. | mg/m3 | 600
Lake Wiritoa (Composite) | E. coli | 2015-10-29 11:55 | 4.0 |  |  | MPN/100mL | 600
Lake Wiritoa (Composite) | Nitrate Nitrogen (NO3) | 2015-10-29 11:55 | 0.1110 |  |  | g/m3-N | 600
Lake Wiritoa (Composite) | Total Nitrogen | 2015-10-29 11:55 | 0.9100 |  | Flow Injection Autoanalyser following APHA 21st Edition Method 4500-NO3 I. Persulphate digestion follows APHA |  | 600
Lake Wiritoa (Composite) | Total Phosphorus | 2015-10-29 11:55 | 0.06100 |  | Flow Injection Autoanalyser following APHA 21st Edition Method 4500-P G. Persulphate digestion follows APHA 21 |  | 600
Lake Wiritoa (Composite) | Visual Clarity | 2015-10-29 12:00 | 2.550 |  |  | m | 600
Lake Wiritoa (Composite) | Ammoniacal Nitrogen (NH4) | 2016-02-25 12:15 | 0.0300 |  | Flow Injection Autoanalyser following APHA 21st Edition Method 4500 NH3 H. | g/m3 | 600
Lake Wiritoa (Composite) | Visual Clarity | 2016-02-25 12:15 | 1.500 |  |  | m | 600
Lake Wiritoa (Composite) | Chlorophyll A | 2016-02-25 12:15 | 15.000 |  | APHA 21st Edition 10200H. | mg/m3 | 600
Lake Wiritoa (Composite) | E. coli | 2016-02-25 12:15 | <4.0 |  |  | MPN/100mL | 600
Lake Wiritoa (Composite) | Nitrate Nitrogen (NO3) | 2016-02-25 12:15 | 0.0030 |  |  | g/m3-N | 600
Lake Wiritoa (Composite) | Total Nitrogen | 2016-02-25 12:15 | 1.060 |  | Flow Injection Autoanalyser following APHA 21st Edition Method 4500-NO3 I. Persulphate digestion follows APHA |  | 600
Lake Wiritoa (Composite) | Total Phosphorus | 2016-02-25 12:15 | 0.08600 |  | Flow Injection Autoanalyser following APHA 21st Edition Method 4500-P G. Persulphate digestion follows APHA 21 |  | 600
Lake Wiritoa (Composite) | Ammoniacal Nitrogen (NH4) | 2016-05-17 12:22 | 0.1100 |  | Flow Injection Autoanalyser following APHA 21st Edition Method 4500 NH3 H. | g/m3 | 600
Lake Wiritoa (Composite) | Chlorophyll A | 2016-05-17 12:22 | 10.000 |  | APHA 21st Edition 10200H. | mg/m3 | 600
Lake Wiritoa (Composite) | E. coli | 2016-05-17 12:22 | 4.0 |  |  | MPN/100mL | 600
Lake Wiritoa (Composite) | Nitrate Nitrogen (NO3) | 2016-05-17 12:22 | 0.1720 |  |  | g/m3-N | 600
Lake Wiritoa (Composite) | Total Nitrogen | 2016-05-17 12:22 | 1.100 |  |  |  | 600
Lake Wiritoa (Composite) | Total Phosphorus | 2016-05-17 12:22 | 0.07300 |  | Flow Injection Autoanalyser following APHA 21st Edition Method 4500-P G. Persulphate digestion follows APHA 21 |  | 600
Lake Wiritoa (Composite) | Visual Clarity | 2016-05-17 12:25 | 2.000 |  |  | m | 600
Lake Wiritoa (Composite) | Ammoniacal Nitrogen (NH4) | 2016-08-30 10:37 | <0.0100 |  | Flow Injection Autoanalyser following APHA 21st Edition Method 4500 NH3 H. | g/m3 | 600
Lake Wiritoa (Composite) | Chlorophyll A | 2016-08-30 10:37 | 98.000 |  | APHA 21st Edition 10200H. | mg/m3 | 600
Lake Wiritoa (Composite) | E. coli | 2016-08-30 10:37 | 4.0 |  |  | MPN/100mL | 600
Lake Wiritoa (Composite) | Nitrate Nitrogen (NO3) | 2016-08-30 10:37 | 0.0650 |  |  | g/m3-N | 600
Lake Wiritoa (Composite) | Total Nitrogen | 2016-08-30 10:37 | 1.230 |  | Flow Injection Autoanalyser following APHA 21st Edition Method 4500-NO3 I. Persulphate digestion follows APHA |  | 600
Lake Wiritoa (Composite) | Total Phosphorus | 2016-08-30 10:37 | 0.07600 |  | Flow Injection Autoanalyser following APHA 21st Edition Method 4500-P G. Persulphate digestion follows APHA 21 |  | 600
Lake Wiritoa (Composite) | Visual Clarity | 2016-08-30 10:40 | 0.700 |  |  | m | 600
Lake Wiritoa (Composite) | Visual Clarity | 2016-11-24 11:20 | 0.580 |  |  | m | 600
Lake Wiritoa (Composite) | Ammoniacal Nitrogen (NH4) | 2016-11-24 11:25 | <0.0100 |  | Flow Injection Autoanalyser following APHA 21st Edition Method 4500 NH3 H. | g/m3 | 600
Lake Wiritoa (Composite) | Chlorophyll A | 2016-11-24 11:25 | 57.000 |  | APHA 21st Edition 10200H. | mg/m3 | 600
Lake Wiritoa (Composite) | E. coli | 2016-11-24 11:25 | 4.0 |  |  | MPN/100mL | 600
Lake Wiritoa (Composite) | Nitrate Nitrogen (NO3) | 2016-11-24 11:25 | <0.0020 |  |  | g/m3-N | 600
Lake Wiritoa (Composite) | Total Nitrogen | 2016-11-24 11:25 | 1.480 |  | Flow Injection Autoanalyser following APHA 21st Edition Method 4500-NO3 I. Persulphate digestion follows APHA |  | 600
Lake Wiritoa (Composite) | Total Phosphorus | 2016-11-24 11:25 | 0.06700 |  | Flow Injection Autoanalyser following APHA 21st Edition Method 4500-P G. Persulphate digestion follows APHA 21 |  | 600
Lake Wiritoa (Composite) | Ammoniacal Nitrogen (NH4) | 2017-02-22 11:30 | 0.0100 |  | Flow Injection Autoanalyser following APHA 21st Edition Method 4500 NH3 H. | g/m3 | 600
Lake Wiritoa (Composite) | Visual Clarity | 2017-02-22 11:30 | 2.150 |  |  | m | 600
Lake Wiritoa (Composite) | Chlorophyll A | 2017-02-22 11:30 | 25.000 |  | APHA 21st Edition 10200H. | mg/m3 | 600
Lake Wiritoa (Composite) | E. coli | 2017-02-22 11:30 | <4.0 |  |  | MPN/100mL | 600
Lake Wiritoa (Composite) | Nitrate Nitrogen (NO3) | 2017-02-22 11:30 | <0.0020 |  |  | g/m3-N | 600
Lake Wiritoa (Composite) | Total Nitrogen | 2017-02-22 11:30 | 0.9300 |  | Flow Injection Autoanalyser following APHA 21st Edition Method 4500-NO3 I. Persulphate digestion follows APHA |  | 600
Lake Wiritoa (Composite) | Total Phosphorus | 2017-02-22 11:30 | 0.04300 |  | Flow Injection Autoanalyser following APHA 21st Edition Method 4500-P G. Persulphate digestion follows APHA 21 |  | 600
Lake Wiritoa (Composite) | Ammoniacal Nitrogen (NH4) | 2017-05-24 13:40 | 0.1400 |  | Flow Injection Autoanalyser following APHA 21st Edition Method 4500 NH3 H. | g/m3 | 600
Lake Wiritoa (Composite) | Visual Clarity | 2017-05-24 13:40 | 1.900 |  |  | m | 600
Lake Wiritoa (Composite) | Chlorophyll A | 2017-05-24 13:40 | 3.100 |  | APHA 21st Edition 10200H. | mg/m3 | 600
Lake Wiritoa (Composite) | E. coli | 2017-05-24 13:40 | 12.0 |  |  | MPN/100mL | 600
Lake Wiritoa (Composite) | Nitrate Nitrogen (NO3) | 2017-05-24 13:40 | 0.1200 |  |  | g/m3-N | 600
Lake Wiritoa (Composite) | Total Nitrogen | 2017-05-24 13:40 | 0.9600 |  | Flow Injection Autoanalyser following APHA 21st Edition Method 4500-NO3 I. Persulphate digestion follows APHA |  | 600
Lake Wiritoa (Composite) | Total Phosphorus | 2017-05-24 13:40 | 0.06600 |  | Flow Injection Autoanalyser following APHA 21st Edition Method 4500-P G. Persulphate digestion follows APHA 21 |  | 600
Lake Wiritoa (Composite) | Visual Clarity | 2017-08-23 14:00 | 1.970 |  |  | m | 600
Lake Wiritoa (Composite) | Ammoniacal Nitrogen (NH4) | 2017-11-16 11:35 | <0.0100 | Science - Lakes Sampling | Flow Injection Autoanalyser following APHA 21st Edition Method 4500 NH3 H. | g/m3 | 600
Lake Wiritoa (Composite) | Visual Clarity | 2017-11-16 11:35 | 1.252 | Science - Lakes Sampling |  | m | 600
Lake Wiritoa (Composite) | Chlorophyll A | 2017-11-16 11:35 | 14.000 | Science - Lakes Sampling | APHA 21st Edition 10200H. | mg/m3 | 600
Lake Wiritoa (Composite) | E. coli | 2017-11-16 11:35 | <4.0 | Science - Lakes Sampling | APHA 21st Edition,9223B:2005 | MPN/100mL | 600
Lake Wiritoa (Composite) | Nitrate Nitrogen (NO3) | 2017-11-16 11:35 | 0.0040 | Science - Lakes Sampling | Ion Chromatography following USEPA 300.0 (modified) | g/m3-N | 600
Lake Wiritoa (Composite) | Total Nitrogen | 2017-11-16 11:35 | 0.9000 | Science - Lakes Sampling | Flow Injection Autoanalyser following APHA 21st Edition Method 4500-NO3 I. Persulphate digestion follows APHA |  | 600
Lake Wiritoa (Composite) | Total Phosphorus | 2017-11-16 11:35 | 0.04200 | Science - Lakes Sampling | Flow Injection Autoanalyser following APHA 21st Edition Method 4500-P G. Persulphate digestion follows APHA 21 |  | 600
Lake Wiritoa (Composite) | Ammoniacal Nitrogen (NH4) | 2018-02-28 12:26 | 0.0600 | Science - Lakes Sampling | Flow Injection Autoanalyser following APHA 21st Edition Method 4500 NH3 H. | g/m3 | 600
Lake Wiritoa (Composite) | Chlorophyll A | 2018-02-28 12:26 | 7.400 | Science - Lakes Sampling | APHA 21st Edition 10200H. | mg/m3 | 600
Lake Wiritoa (Composite) | E. coli | 2018-02-28 12:26 | 8.0 | Science - Lakes Sampling | APHA 21st Edition,9223B:2005 | MPN/100mL | 600
Lake Wiritoa (Composite) | Nitrate Nitrogen (NO3) | 2018-02-28 12:26 | 0.0050 | Science - Lakes Sampling | Ion Chromatography following USEPA 300.0 (modified) | g/m3-N | 600
Lake Wiritoa (Composite) | Total Nitrogen | 2018-02-28 12:26 | 0.9200 | Science - Lakes Sampling | Flow Injection Autoanalyser following APHA 21st Edition Method 4500-NO3 I. Persulphate digestion follows APHA |  | 600
Lake Wiritoa (Composite) | Total Phosphorus | 2018-02-28 12:26 | 0.04200 | Science - Lakes Sampling | Flow Injection Autoanalyser following APHA 21st Edition Method 4500-P G. Persulphate digestion follows APHA 21 |  | 600
Lake Wiritoa (Composite) | Visual Clarity | 2018-02-28 12:28 | 1.280 |  |  | m | 600
Lake Wiritoa (Composite) | Ammoniacal Nitrogen (NH4) | 2018-05-29 13:33 | 0.1500 | Science - Lakes Sampling | Flow Injection Autoanalyser following APHA 21st Edition Method 4500 NH3 H. | g/m3 | 600 | 7.07
Lake Wiritoa (Composite) | Chlorophyll A | 2018-05-29 13:33 | 5.000 | Science - Lakes Sampling | APHA 21st Edition 10200H. | mg/m3 | 600 | 7.07
Lake Wiritoa (Composite) | E. coli | 2018-05-29 13:33 | 8.0 | Science - Lakes Sampling | APHA 21st Edition,9223B:2005 | MPN/100mL | 600 | 7.07
Lake Wiritoa (Composite) | pH | 2018-05-29 13:33 | 7.070 | Science - Lakes Sampling |  | pH | 600 | 7.07
Lake Wiritoa (Composite) | Nitrate Nitrogen (NO3) | 2018-05-29 13:33 | 0.3010 | Science - Lakes Sampling | Ion Chromatography following USEPA 300.0 (modified) | g/m3-N | 600 | 7.07
Lake Wiritoa (Composite) | Total Nitrogen | 2018-05-29 13:33 | 1.200 | Science - Lakes Sampling | Flow Injection Autoanalyser following APHA 21st Edition Method 4500-NO3 I. Persulphate digestion follows APHA |  | 600 | 7.07
Lake Wiritoa (Composite) | Total Phosphorus | 2018-05-29 13:33 | 0.09300 | Science - Lakes Sampling | Flow Injection Autoanalyser following APHA 21st Edition Method 4500-P G. Persulphate digestion follows APHA 21 |  | 600 | 7.07
Lake Wiritoa (Composite) | Visual Clarity | 2018-05-29 13:35 | 2.550 |  |  | m | 600
Lake Wiritoa (Composite) | Ammoniacal Nitrogen (NH4) | 2018-08-16 12:00 | 0.0300 | Science - Lakes Sampling | Flow Injection Autoanalyser following APHA 21st Edition Method 4500 NH3 H. | g/m3 | 600 | 10.33
Lake Wiritoa (Composite) | Visual Clarity | 2018-08-16 12:00 | 3.090 | Science - Lakes Sampling |  | m | 600 | 10.33
Lake Wiritoa (Composite) | Chlorophyll A | 2018-08-16 12:00 | 4.600 | Science - Lakes Sampling | APHA 21st Edition 10200H. | mg/m3 | 600 | 10.33
Lake Wiritoa (Composite) | E. coli | 2018-08-16 12:00 | 75.0 | Science - Lakes Sampling | APHA 21st Edition,9223B:2005 | MPN/100mL | 600 | 10.33
Lake Wiritoa (Composite) | pH | 2018-08-16 12:00 | 10.330 | Science - Lakes Sampling |  | pH | 500 | 10.33
Lake Wiritoa (Composite) | Nitrate Nitrogen (NO3) | 2018-08-16 12:00 | 0.2930 | Science - Lakes Sampling | Ion Chromatography following USEPA 300.0 (modified) | g/m3-N | 600 | 10.33
Lake Wiritoa (Composite) | Total Nitrogen | 2018-08-16 12:00 | 1.070 | Science - Lakes Sampling | Flow Injection Autoanalyser following APHA 21st Edition Method 4500-NO3 I. Persulphate digestion follows APHA |  | 600 | 10.33
Lake Wiritoa (Composite) | Total Phosphorus | 2018-08-16 12:00 | 0.05100 | Science - Lakes Sampling | Flow Injection Autoanalyser following APHA 21st Edition Method 4500-P G. Persulphate digestion follows APHA 21 |  | 600 | 10.33
Lake Wiritoa (Composite) | Ammoniacal Nitrogen (NH4) | 2018-11-21 12:15 | <0.0100 | Science - Lakes Sampling | Flow Injection Autoanalyser following APHA 21st Edition Method 4500 NH3 H. | g/m3 | 600 | 8.21
Lake Wiritoa (Composite) | Visual Clarity | 2018-11-21 12:15 | 0.710 | Science - Lakes Sampling |  | m | 600 | 8.21
Lake Wiritoa (Composite) | Chlorophyll A | 2018-11-21 12:15 | 57.000 | Science - Lakes Sampling | APHA 21st Edition 10200H. | mg/m3 | 600 | 8.21
Lake Wiritoa (Composite) | E. coli | 2018-11-21 12:15 | <4.0 | Science - Lakes Sampling | APHA 21st Edition,9223B:2005 | MPN/100mL | 600 | 8.21
Lake Wiritoa (Composite) | pH | 2018-11-21 12:15 | 8.210 | Science - Lakes Sampling |  | pH | 600 | 8.21
Lake Wiritoa (Composite) | Nitrate Nitrogen (NO3) | 2018-11-21 12:15 | <0.0020 | Science - Lakes Sampling | Ion Chromatography following USEPA 300.0 (modified) | g/m3-N | 600 | 8.21
Lake Wiritoa (Composite) | Total Nitrogen | 2018-11-21 12:15 | 1.290 | Science - Lakes Sampling | Flow Injection Autoanalyser following APHA 21st Edition Method 4500-NO3 I. Persulphate digestion follows APHA |  | 600 | 8.21
Lake Wiritoa (Composite) | Total Phosphorus | 2018-11-21 12:15 | 0.08200 | Science - Lakes Sampling | Flow Injection Autoanalyser following APHA 21st Edition Method 4500-P G. Persulphate digestion follows APHA 21 |  | 500 | 8.21
Lake Wiritoa (Composite) | Ammoniacal Nitrogen (NH4) | 2019-02-14 12:00 | <0.0100 | Science - Lakes Sampling | Flow Injection Autoanalyser following APHA 21st Edition Method 4500 NH3 H. | g/m3 | 600 | 7.64
Lake Wiritoa (Composite) | Visual Clarity | 2019-02-14 12:00 | 2.050 | Science - Lakes Sampling |  | m | 600 | 7.64
Lake Wiritoa (Composite) | Chlorophyll A | 2019-02-14 12:00 | 9.100 | Science - Lakes Sampling | APHA 21st Edition 10200H. | mg/m3 | 600 | 7.64
Lake Wiritoa (Composite) | E. coli | 2019-02-14 12:00 | 4.0 | Science - Lakes Sampling | APHA 21st Edition,9223B:2005 | MPN/100mL | 600 | 7.64
Lake Wiritoa (Composite) | pH | 2019-02-14 12:00 | 7.640 | Science - Lakes Sampling |  | pH | 600 | 7.64
Lake Wiritoa (Composite) | Nitrate Nitrogen (NO3) | 2019-02-14 12:00 | <0.0020 | Science - Lakes Sampling | Ion Chromatography following USEPA 300.0 (modified) | g/m3-N | 600 | 7.64
Lake Wiritoa (Composite) | Total Nitrogen | 2019-02-14 12:00 | 0.7800 | Science - Lakes Sampling | Flow Injection Autoanalyser following APHA 21st Edition Method 4500-NO3 I. Persulphate digestion follows APHA |  | 600 | 7.64
Lake Wiritoa (Composite) | Total Phosphorus | 2019-02-14 12:00 | 0.02700 | Science - Lakes Sampling | Flow Injection Autoanalyser following APHA 21st Edition Method 4500-P G. Persulphate digestion follows APHA 21 |  | 600 | 7.64
Lake Wiritoa (Composite) | BIOVOL | 2019-03-13 | 0.75150 |  |  | mm^3/L | 600
Lake Wiritoa (Composite) | Ammoniacal Nitrogen (NH4) | 2019-03-13 11:25 | <0.0100 | Science - Lakes Sampling | Flow Injection Autoanalyser following APHA 21st Edition Method 4500 NH3 H. | g/m3 | 600
Lake Wiritoa (Composite) | Visual Clarity | 2019-03-13 11:25 | 2.300 | Science - Lakes Sampling |  | m | 600
Lake Wiritoa (Composite) | Chlorophyll A | 2019-03-13 11:25 | 11.000 | Science - Lakes Sampling | APHA 21st Edition 10200H. | mg/m3 | 600
Lake Wiritoa (Composite) | E. coli | 2019-03-13 11:25 | <4.0 | Science - Lakes Sampling | APHA 21st Edition,9223B:2005 | MPN/100mL | 600
Lake Wiritoa (Composite) | Nitrate Nitrogen (NO3) | 2019-03-13 11:25 | <0.0020 | Science - Lakes Sampling | Ion Chromatography following USEPA 300.0 (modified) | g/m3-N | 600
Lake Wiritoa (Composite) | Total Nitrogen | 2019-03-13 11:25 | 0.7500 | Science - Lakes Sampling | Flow Injection Autoanalyser following APHA 21st Edition Method 4500-NO3 I. Persulphate digestion follows APHA |  | 600
Lake Wiritoa (Composite) | Total Phosphorus | 2019-03-13 11:25 | 0.02500 | Science - Lakes Sampling | Flow Injection Autoanalyser following APHA 21st Edition Method 4500-P G. Persulphate digestion follows APHA 21 |  | 600
Lake Wiritoa (Composite) | BIOVOL | 2019-04-16 | 0.00960 |  |  | mm^3/L | 600
Lake Wiritoa (Composite) | Ammoniacal Nitrogen (NH4) | 2019-04-16 12:15 | 0.0300 | Science - Lakes Sampling | Flow Injection Autoanalyser following APHA 21st Edition Method 4500 NH3 H. | g/m3 | 600 | 7.43
Lake Wiritoa (Composite) | Visual Clarity | 2019-04-16 12:15 | 2.930 | Science - Lakes Sampling |  | m | 600 | 7.43
Lake Wiritoa (Composite) | Chlorophyll A | 2019-04-16 12:15 | 9.600 | Science - Lakes Sampling | APHA 21st Edition 10200H. | mg/m3 | 600 | 7.43
Lake Wiritoa (Composite) | E. coli | 2019-04-16 12:15 | <4.0 | Science - Lakes Sampling | APHA 21st Edition,9223B:2005 | MPN/100mL | 600 | 7.43
Lake Wiritoa (Composite) | pH | 2019-04-16 12:15 | 7.430 | Science - Lakes Sampling |  | pH | 600 | 7.43
Lake Wiritoa (Composite) | Nitrate Nitrogen (NO3) | 2019-04-16 12:15 | 0.0070 | Science - Lakes Sampling | Ion Chromatography following USEPA 300.0 (modified) | g/m3-N | 600 | 7.43
Lake Wiritoa (Composite) | Total Nitrogen | 2019-04-16 12:15 | 0.7600 | Science - Lakes Sampling | Flow Injection Autoanalyser following APHA 21st Edition Method 4500-NO3 I. Persulphate digestion follows APHA |  | 600 | 7.43
Lake Wiritoa (Composite) | Total Phosphorus | 2019-04-16 12:15 | 0.03200 | Science - Lakes Sampling | Flow Injection Autoanalyser following APHA 21st Edition Method 4500-P G. Persulphate digestion follows APHA 21 |  | 600 | 7.43
Lake Wiritoa (Composite) | BIOVOL | 2019-05-21 | 0.00480 |  |  | mm^3/L | 600
Lake Wiritoa (Composite) | Ammoniacal Nitrogen (NH4) | 2019-05-21 12:10 | <0.0100 | Science - Lakes Sampling | Flow Injection Autoanalyser following APHA 21st Edition Method 4500 NH3 H. | g/m3 | 600 | 7.77
Lake Wiritoa (Composite) | Visual Clarity | 2019-05-21 12:10 | 2.130 | Science - Lakes Sampling |  | m | 600 | 7.77
Lake Wiritoa (Composite) | Chlorophyll A | 2019-05-21 12:10 | 20.000 | Science - Lakes Sampling | APHA 21st Edition 10200H. | mg/m3 | 600 | 7.77
Lake Wiritoa (Composite) | E. coli | 2019-05-21 12:10 | <4.0 | Science - Lakes Sampling | APHA 21st Edition,9223B:2005 | MPN/100mL | 600 | 7.77
Lake Wiritoa (Composite) | pH | 2019-05-21 12:10 | 7.770 | Science - Lakes Sampling |  | pH | 600 | 7.77
Lake Wiritoa (Composite) | Nitrate Nitrogen (NO3) | 2019-05-21 12:10 | 0.0030 | Science - Lakes Sampling | Ion Chromatography following USEPA 300.0 (modified) | g/m3-N | 600 | 7.77
Lake Wiritoa (Composite) | Total Nitrogen | 2019-05-21 12:10 | 0.8000 | Science - Lakes Sampling | Flow Injection Autoanalyser following APHA 21st Edition Method 4500-NO3 I. Persulphate digestion follows APHA |  | 600 | 7.77
Lake Wiritoa (Composite) | Total Phosphorus | 2019-05-21 12:10 | 0.04800 | Science - Lakes Sampling | Flow Injection Autoanalyser following APHA 21st Edition Method 4500-P G. Persulphate digestion follows APHA 21 |  | 600 | 7.77
Lake Wiritoa (Composite) | BIOVOL | 2019-06-27 | 0.00290 |  |  | mm^3/L | 600
Lake Wiritoa (Composite) | Ammoniacal Nitrogen (NH4) | 2019-06-27 12:55 | 0.0400 | Science - Lakes Sampling | Flow Injection Autoanalyser following APHA 21st Edition Method 4500 NH3 H. | g/m3 | 600 | 7.73
Lake Wiritoa (Composite) | Visual Clarity | 2019-06-27 12:55 | 3.400 | Science - Lakes Sampling |  | m | 600 | 7.73
Lake Wiritoa (Composite) | Chlorophyll A | 2019-06-27 12:55 | 7.000 | Science - Lakes Sampling | APHA 21st Edition 10200H. | mg/m3 | 600 | 7.73
Lake Wiritoa (Composite) | E. coli | 2019-06-27 12:55 | <4.0 | Science - Lakes Sampling | APHA 21st Edition,9223B:2005 | MPN/100mL | 600 | 7.73
Lake Wiritoa (Composite) | pH | 2019-06-27 12:55 | 7.730 | Science - Lakes Sampling |  | pH | 600 | 7.73
Lake Wiritoa (Composite) | Nitrate Nitrogen (NO3) | 2019-06-27 12:55 | 0.0400 | Science - Lakes Sampling | Ion Chromatography following USEPA 300.0 (modified) | g/m3-N | 600 | 7.73
Lake Wiritoa (Composite) | Total Nitrogen | 2019-06-27 12:55 | 0.7200 | Science - Lakes Sampling | Flow Injection Autoanalyser following APHA 21st Edition Method 4500-NO3 I. Persulphate digestion follows APHA |  | 600 | 7.73
Lake Wiritoa (Composite) | Total Phosphorus | 2019-06-27 12:55 | 0.02500 | Science - Lakes Sampling | Flow Injection Autoanalyser following APHA 21st Edition Method 4500-P G. Persulphate digestion follows APHA 21 |  | 600 | 7.73
Lake Wiritoa (Composite) | BIOVOL | 2019-09-19 | 0.04300 |  |  | mm^3/L | 600
Lake Wiritoa (Composite) | Ammoniacal Nitrogen (NH4) | 2019-09-19 12:25 | 0.0220 | Science - Lakes Sampling | Flow Injection Autoanalyser following APHA Online Edition Method 4500 NH3-H (modified). | g/m3 | 600 | 7.89
Lake Wiritoa (Composite) | Visual Clarity | 2019-09-19 12:25 | 3.700 | Science - Lakes Sampling |  | m | 600 | 7.89
Lake Wiritoa (Composite) | Chlorophyll A | 2019-09-19 12:25 | 6.200 | Science - Lakes Sampling | APHA 21st Edition 10200H. | mg/m3 | 600 | 7.89
Lake Wiritoa (Composite) | E. coli | 2019-09-19 12:25 | <4.0 | Science - Lakes Sampling | APHA 21st Edition,9223B:2005 | MPN/100mL | 600 | 7.89
Lake Wiritoa (Composite) | pH | 2019-09-19 12:25 | 7.890 | Science - Lakes Sampling |  | pH | 600 | 7.89
Lake Wiritoa (Composite) | Nitrate Nitrogen (NO3) | 2019-09-19 12:25 | 0.0220 | Science - Lakes Sampling | Ion Chromatography following USEPA 300.0 (modified) | g/m3-N | 600 | 7.89
Lake Wiritoa (Composite) | Total Nitrogen | 2019-09-19 12:25 | 0.7000 | Science - Lakes Sampling | Flow Injection Autoanalyser following APHA Online Edition Method 4500-NO3 I. Persulphate digestion follows APHA Online Edition 4500-N C. |  | 600 | 7.89
Lake Wiritoa (Composite) | Total Phosphorus | 2019-09-19 12:25 | 0.02700 | Science - Lakes Sampling | Flow Injection Autoanalyser following APHA Online Edition Method 4500-P G. Persulphate digestion follows APHA Online Edition 4500-P B. |  | 600 | 7.89
Lake Wiritoa (Composite) | BIOVOL | 2019-11-13 | 0.66190 |  |  | mm^3/L | 600
Lake Wiritoa (Composite) | Ammoniacal Nitrogen (NH4) | 2019-11-13 10:40 | 0.0090 | Science - Lakes Sampling | Flow Injection Autoanalyser following APHA Online Edition Method 4500 NH3-H (modified). | g/m3 | 600 | 8.56
Lake Wiritoa (Composite) | Visual Clarity | 2019-11-13 10:40 | 1.750 | Science - Lakes Sampling |  | m | 600 | 8.56
Lake Wiritoa (Composite) | Chlorophyll A | 2019-11-13 10:40 | 14.000 | Science - Lakes Sampling | APHA 21st Edition 10200H. | mg/m3 | 600 | 8.56
Lake Wiritoa (Composite) | E. coli | 2019-11-13 10:40 | 4.0 | Science - Lakes Sampling | APHA 21st Edition,9223B:2005 | MPN/100mL | 600 | 8.56
Lake Wiritoa (Composite) | pH | 2019-11-13 10:40 | 8.560 | Science - Lakes Sampling |  | pH | 600 | 8.56
Lake Wiritoa (Composite) | Nitrate Nitrogen (NO3) | 2019-11-13 10:40 | <0.0020 | Science - Lakes Sampling | Ion Chromatography following USEPA 300.0 (modified) | g/m3-N | 600 | 8.56
Lake Wiritoa (Composite) | Total Nitrogen | 2019-11-13 10:40 | 0.8400 | Science - Lakes Sampling | Flow Injection Autoanalyser following APHA Online Edition Method 4500-NO3 I. Persulphate digestion follows APHA Online Edition 4500-N C. |  | 600 | 8.56
Lake Wiritoa (Composite) | Total Phosphorus | 2019-11-13 10:40 | 0.04000 | Science - Lakes Sampling | Flow Injection Autoanalyser following APHA Online Edition Method 4500-P G. Persulphate digestion follows APHA Online Edition 4500-P B. |  | 600 | 8.56
Lake Wiritoa (Composite) | BIOVOL | 2019-12-04 | 1.24320 |  |  | mm^3/L | 600
Lake Wiritoa (Composite) | Ammoniacal Nitrogen (NH4) | 2019-12-04 11:30 | 0.0080 | Science - Lakes Sampling | Flow Injection Autoanalyser following APHA Online Edition Method 4500 NH3-H (modified). | g/m3 | 600 | 8.12
Lake Wiritoa (Composite) | Visual Clarity | 2019-12-04 11:30 | 1.900 | Science - Lakes Sampling |  | m | 600 | 8.12
Lake Wiritoa (Composite) | Chlorophyll A | 2019-12-04 11:30 | 17.000 | Science - Lakes Sampling | APHA 21st Edition 10200H. | mg/m3 | 600 | 8.12
Lake Wiritoa (Composite) | E. coli | 2019-12-04 11:30 | 8.0 | Science - Lakes Sampling | APHA 21st Edition,9223B:2005 | MPN/100mL | 600 | 8.12
Lake Wiritoa (Composite) | pH | 2019-12-04 11:30 | 8.120 | Science - Lakes Sampling |  | pH | 600 | 8.12
Lake Wiritoa (Composite) | Nitrate Nitrogen (NO3) | 2019-12-04 11:30 | <0.0020 | Science - Lakes Sampling | Ion Chromatography following USEPA 300.0 (modified) | g/m3-N | 600 | 8.12
Lake Wiritoa (Composite) | Total Nitrogen | 2019-12-04 11:30 | 0.8500 | Science - Lakes Sampling | Flow Injection Autoanalyser following APHA Online Edition Method 4500-NO3 I. Persulphate digestion follows APHA Online Edition 4500-N C. |  | 600 | 8.12
Lake Wiritoa (Composite) | Total Phosphorus | 2019-12-04 11:30 | 0.04300 | Science - Lakes Sampling | Flow Injection Autoanalyser following APHA Online Edition Method 4500-P G. Persulphate digestion follows APHA Online Edition 4500-P B. |  | 600 | 8.12
Lake Wiritoa (Composite) | BIOVOL | 2020-01-08 | 0.27850 |  |  | mm^3/L | 600
Lake Wiritoa (Composite) | Ammoniacal Nitrogen (NH4) | 2020-01-08 11:40 | 0.0060 | Science - Lakes Sampling | Flow Injection Autoanalyser following APHA Online Edition Method 4500 NH3-H (modified). | g/m3 | 600 | 8
Lake Wiritoa (Composite) | Chlorophyll A | 2020-01-08 11:40 | 8.900 | Science - Lakes Sampling | APHA 21st Edition 10200H. | mg/m3 | 600 | 8
Lake Wiritoa (Composite) | E. coli | 2020-01-08 11:40 | <4.0 | Science - Lakes Sampling | APHA 21st Edition,9223B:2005 | MPN/100mL | 600 | 8
Lake Wiritoa (Composite) | pH | 2020-01-08 11:40 | 8.000 | Science - Lakes Sampling |  | pH | 600 | 8
Lake Wiritoa (Composite) | Nitrate Nitrogen (NO3) | 2020-01-08 11:40 | <0.0020 | Science - Lakes Sampling | Ion Chromatography following USEPA 300.0 (modified) | g/m3-N | 600 | 8
Lake Wiritoa (Composite) | Total Nitrogen | 2020-01-08 11:40 | 0.8000 | Science - Lakes Sampling | Flow Injection Autoanalyser following APHA Online Edition Method 4500-NO3 I. Persulphate digestion follows APHA Online Edition 4500-N C. |  | 600 | 8
Lake Wiritoa (Composite) | Total Phosphorus | 2020-01-08 11:40 | 0.02700 | Science - Lakes Sampling | Flow Injection Autoanalyser following APHA Online Edition Method 4500-P G. Persulphate digestion follows APHA Online Edition 4500-P B. |  | 600 | 8
Lake Wiritoa (Composite) | Visual Clarity | 2020-01-08 11:45 | 2.005 |  |  | m | 600
Lake Wiritoa (Composite) | BIOVOL | 2020-02-19 | 0.06210 |  |  | mm^3/L | 600
Lake Wiritoa (Composite) | Ammoniacal Nitrogen (NH4) | 2020-02-19 11:35 | 0.0080 | Science - Lakes Sampling | Flow Injection Autoanalyser following APHA Online Edition Method 4500 NH3-H (modified). | g/m3 | 600 | 7.6
Lake Wiritoa (Composite) | Visual Clarity | 2020-02-19 11:35 | 3.900 | Science - Lakes Sampling |  | m | 600 | 7.6
Lake Wiritoa (Composite) | Chlorophyll A | 2020-02-19 11:35 | 14.000 | Science - Lakes Sampling | APHA 21st Edition 10200H. | mg/m3 | 600 | 7.6
Lake Wiritoa (Composite) | E. coli | 2020-02-19 11:35 | 4.0 | Science - Lakes Sampling | APHA 21st Edition,9223B:2005 | MPN/100mL | 600 | 7.6
Lake Wiritoa (Composite) | pH | 2020-02-19 11:35 | 7.600 | Science - Lakes Sampling |  | pH | 600 | 7.6
Lake Wiritoa (Composite) | Nitrate Nitrogen (NO3) | 2020-02-19 11:35 | <0.0020 | Science - Lakes Sampling | Ion Chromatography following USEPA 300.0 (modified) | g/m3-N | 600 | 7.6
Lake Wiritoa (Composite) | Total Nitrogen | 2020-02-19 11:35 | 0.7600 | Science - Lakes Sampling | Flow Injection Autoanalyser following APHA Online Edition Method 4500-NO3 I. Persulphate digestion follows APHA Online Edition 4500-N C. |  | 600 | 7.6
Lake Wiritoa (Composite) | Total Phosphorus | 2020-02-19 11:35 | 0.03100 | Science - Lakes Sampling | Flow Injection Autoanalyser following APHA Online Edition Method 4500-P G. Persulphate digestion follows APHA Online Edition 4500-P B. |  | 600 | 7.6
Lake Wiritoa (Composite) | BIOVOL | 2020-03-12 | 0.09230 |  |  | mm^3/L | 600
Lake Wiritoa (Composite) | Ammoniacal Nitrogen (NH4) | 2020-03-12 11:10 | 0.0010 | Science - Lakes Sampling | Flow Injection Autoanalyser following APHA Online Edition Method 4500 NH3-H (modified). | g/m3 | 600 | 7.62
Lake Wiritoa (Composite) | Visual Clarity | 2020-03-12 11:10 | 3.580 | Science - Lakes Sampling |  | m | 600 | 7.62
Lake Wiritoa (Composite) | Chlorophyll A | 2020-03-12 11:10 | <1.900 | Science - Lakes Sampling | APHA 21st Edition 10200H. | mg/m3 | 600 | 7.62
Lake Wiritoa (Composite) | E. coli | 2020-03-12 11:10 | 12.0 | Science - Lakes Sampling | APHA 21st Edition,9223B:2005 | MPN/100mL | 600 | 7.62
Lake Wiritoa (Composite) | pH | 2020-03-12 11:10 | 7.620 | Science - Lakes Sampling |  | pH | 600 | 7.62
Lake Wiritoa (Composite) | Nitrate Nitrogen (NO3) | 2020-03-12 11:10 | <0.0020 | Science - Lakes Sampling | Ion Chromatography following USEPA 300.0 (modified) | g/m3-N | 600 | 7.62
Lake Wiritoa (Composite) | Total Nitrogen | 2020-03-12 11:10 | 0.7100 | Science - Lakes Sampling | Flow Injection Autoanalyser following APHA Online Edition Method 4500-NO3 I. Persulphate digestion follows APHA Online Edition 4500-N C. |  | 600 | 7.62
Lake Wiritoa (Composite) | Total Phosphorus | 2020-03-12 11:10 | 0.02100 | Science - Lakes Sampling | Flow Injection Autoanalyser following APHA Online Edition Method 4500-P G. Persulphate digestion follows APHA Online Edition 4500-P B. |  | 600 | 7.62
Lake Wiritoa (Composite) | BIOVOL | 2020-07-21 | 0.01940 |  |  | mm^3/L | 600
Lake Wiritoa (Composite) | Ammoniacal Nitrogen (NH4) | 2020-07-21 12:27 | 0.0160 | Science - Lakes Sampling | Flow Injection Autoanalyser following APHA Online Edition Method 4500 NH3-H (modified). | g/m3 | 600 | 7.75
Lake Wiritoa (Composite) | Chlorophyll A | 2020-07-21 12:27 | 3.400 | Science - Lakes Sampling | APHA 21st Edition 10200H. | mg/m3 | 600 | 7.75
Lake Wiritoa (Composite) | E. coli | 2020-07-21 12:27 | 8.0 | Science - Lakes Sampling | APHA 21st Edition,9223B:2005 | MPN/100mL | 600 | 7.75
Lake Wiritoa (Composite) | pH | 2020-07-21 12:27 | 7.750 | Science - Lakes Sampling |  | pH | 600 | 7.75
Lake Wiritoa (Composite) | Nitrate Nitrogen (NO3) | 2020-07-21 12:27 | 0.1790 | Science - Lakes Sampling | Ion Chromatography following USEPA 300.0 (modified) | g/m3-N | 600 | 7.75
Lake Wiritoa (Composite) | Total Nitrogen | 2020-07-21 12:27 | 0.8900 | Science - Lakes Sampling | Flow Injection Autoanalyser following APHA Online Edition Method 4500-NO3 I. Persulphate digestion follows APHA Online Edition 4500-N C. |  | 600 | 7.75
Lake Wiritoa (Composite) | Total Phosphorus | 2020-07-21 12:27 | 0.03200 | Science - Lakes Sampling | Flow Injection Autoanalyser following APHA Online Edition Method 4500-P G. Persulphate digestion follows APHA Online Edition 4500-P B. |  | 600 | 7.75
Lake Wiritoa (Composite) | Visual Clarity | 2020-07-21 12:30 | 4.300 |  |  | m | 600
Lake Wiritoa (Composite) | BIOVOL | 2020-08-26 | 0.00530 |  |  | mm^3/L | 600
Lake Wiritoa (Composite) | Ammoniacal Nitrogen (NH4) | 2020-08-26 12:20 | 0.0020 | Science - Lakes Sampling | Flow Injection Autoanalyser following APHA Online Edition Method 4500 NH3-H (modified). | g/m3 | 600 | 7.83
Lake Wiritoa (Composite) | Visual Clarity | 2020-08-26 12:20 | 3.780 | Science - Lakes Sampling |  | m | 600 | 7.83
Lake Wiritoa (Composite) | Chlorophyll A | 2020-08-26 12:20 | 3.800 | Science - Lakes Sampling | APHA 21st Edition 10200H. | mg/m3 | 600 | 7.83
Lake Wiritoa (Composite) | E. coli | 2020-08-26 12:20 | <4.0 | Science - Lakes Sampling | APHA 21st Edition,9223B:2005 | MPN/100mL | 600 | 7.83
Lake Wiritoa (Composite) | pH | 2020-08-26 12:20 | 7.830 | Science - Lakes Sampling |  | pH | 600 | 7.83
Lake Wiritoa (Composite) | Nitrate Nitrogen (NO3) | 2020-08-26 12:20 | 0.0870 | Science - Lakes Sampling | Ion Chromatography following USEPA 300.0 (modified) | g/m3-N | 600 | 7.83
Lake Wiritoa (Composite) | Total Nitrogen | 2020-08-26 12:20 | 0.7600 | Science - Lakes Sampling | Flow Injection Autoanalyser following APHA Online Edition Method 4500-NO3 I. Persulphate digestion follows APHA Online Edition 4500-N C. |  | 600 | 7.83
Lake Wiritoa (Composite) | Total Phosphorus | 2020-08-26 12:20 | 0.01800 | Science - Lakes Sampling | Flow Injection Autoanalyser following APHA Online Edition Method 4500-P G. Persulphate digestion follows APHA Online Edition 4500-P B. |  | 600 | 7.83
Lake Wiritoa (Composite) | BIOVOL | 2020-09-22 | 0.00080 |  |  | mm^3/L | 600
Lake Wiritoa (Composite) | Ammoniacal Nitrogen (NH4) | 2020-09-22 11:45 | 0.0060 | Science - Lakes Sampling | Flow Injection Autoanalyser following APHA Online Edition Method 4500 NH3-H (modified). | g/m3 | 600 | 7.63
Lake Wiritoa (Composite) | Visual Clarity | 2020-09-22 11:45 | 6.200 | Science - Lakes Sampling |  | m | 600 | 7.63
Lake Wiritoa (Composite) | Chlorophyll A | 2020-09-22 11:45 | 1.900 | Science - Lakes Sampling | APHA 21st Edition 10200H. | mg/m3 | 600 | 7.63
Lake Wiritoa (Composite) | E. coli | 2020-09-22 11:45 | 8.0 | Science - Lakes Sampling | APHA 21st Edition,9223B:2005 | MPN/100mL | 600 | 7.63
Lake Wiritoa (Composite) | pH | 2020-09-22 11:45 | 7.630 | Science - Lakes Sampling |  | pH | 600 | 7.63
Lake Wiritoa (Composite) | Nitrate Nitrogen (NO3) | 2020-09-22 11:45 | 0.0350 | Science - Lakes Sampling | Ion Chromatography following USEPA 300.0 (modified) | g/m3-N | 600 | 7.63
Lake Wiritoa (Composite) | Total Nitrogen | 2020-09-22 11:45 | 0.6400 | Science - Lakes Sampling | Flow Injection Autoanalyser following APHA Online Edition Method 4500-NO3 I. Persulphate digestion follows APHA Online Edition 4500-N C. |  | 600 | 7.63
Lake Wiritoa (Composite) | Total Phosphorus | 2020-09-22 11:45 | 0.01700 | Science - Lakes Sampling | Flow Injection Autoanalyser following APHA Online Edition Method 4500-P G. Persulphate digestion follows APHA Online Edition 4500-P B. |  | 600 | 7.63
Lake Wiritoa (Composite) | BIOVOL | 2020-10-22 | 0.07840 |  |  | mm^3/L | 600
Lake Wiritoa (Composite) | Ammoniacal Nitrogen (NH4) | 2020-10-22 11:25 | 0.0090 | Science - Lakes Sampling | Flow Injection Autoanalyser following APHA Online Edition Method 4500 NH3-H (modified). | g/m3 | 600 | 7.79
Lake Wiritoa (Composite) | Visual Clarity | 2020-10-22 11:25 | 4.150 | Science - Lakes Sampling |  | m | 600 | 7.79
Lake Wiritoa (Composite) | Chlorophyll A | 2020-10-22 11:25 | 6.700 | Science - Lakes Sampling | APHA 21st Edition 10200H. | mg/m3 | 600 | 7.79
Lake Wiritoa (Composite) | E. coli | 2020-10-22 11:25 | 4.0 | Science - Lakes Sampling | APHA 21st Edition,9223B:2005 | MPN/100mL | 600 | 7.79
Lake Wiritoa (Composite) | pH | 2020-10-22 11:25 | 7.790 | Science - Lakes Sampling |  | pH | 600 | 7.79
Lake Wiritoa (Composite) | Nitrate Nitrogen (NO3) | 2020-10-22 11:25 | <0.0020 | Science - Lakes Sampling | Ion Chromatography following USEPA 300.0 (modified) | g/m3-N | 600 | 7.79
Lake Wiritoa (Composite) | Total Nitrogen | 2020-10-22 11:25 | 0.7100 | Science - Lakes Sampling | Flow Injection Autoanalyser following APHA Online Edition Method 4500-NO3 I. Persulphate digestion follows APHA Online Edition 4500-N C. |  | 600 | 7.79
Lake Wiritoa (Composite) | Total Phosphorus | 2020-10-22 11:25 | 0.02300 | Science - Lakes Sampling | Flow Injection Autoanalyser following APHA Online Edition Method 4500-P G. Persulphate digestion follows APHA Online Edition 4500-P B. |  | 600 | 7.79
Lake Wiritoa (Composite) | BIOVOL | 2020-11-26 | 3.23140 |  |  | mm^3/L | 600
Lake Wiritoa (Composite) | Ammoniacal Nitrogen (NH4) | 2020-11-26 11:35 | 0.0020 | Science - Lakes Sampling | Flow Injection Autoanalyser following APHA Online Edition Method 4500 NH3-H (modified). | g/m3 | 600 | 8.19
Lake Wiritoa (Composite) | Visual Clarity | 2020-11-26 11:35 | 1.300 | Science - Lakes Sampling |  | m | 600 | 8.19
Lake Wiritoa (Composite) | Chlorophyll A | 2020-11-26 11:35 | 22.000 | Science - Lakes Sampling | APHA 21st Edition 10200H. | mg/m3 | 600 | 8.19
Lake Wiritoa (Composite) | E. coli | 2020-11-26 11:35 | 280.0 | Science - Lakes Sampling | APHA 21st Edition,9223B:2005 | MPN/100mL | 600 | 8.19
Lake Wiritoa (Composite) | pH | 2020-11-26 11:35 | 8.190 | Science - Lakes Sampling |  | pH | 600 | 8.19
Lake Wiritoa (Composite) | Nitrate Nitrogen (NO3) | 2020-11-26 11:35 | <0.0020 | Science - Lakes Sampling | Ion Chromatography following USEPA 300.0 (modified) | g/m3-N | 600 | 8.19
Lake Wiritoa (Composite) | Total Nitrogen | 2020-11-26 11:35 | 0.8900 | Science - Lakes Sampling | Flow Injection Autoanalyser following APHA Online Edition Method 4500-NO3 I. Persulphate digestion follows APHA Online Edition 4500-N C. |  | 600 | 8.19
Lake Wiritoa (Composite) | Total Phosphorus | 2020-11-26 11:35 | 0.03700 | Science - Lakes Sampling | Flow Injection Autoanalyser following APHA Online Edition Method 4500-P G. Persulphate digestion follows APHA Online Edition 4500-P B. |  | 600 | 8.19
Lake Wiritoa (Composite) | BIOVOL | 2020-12-16 | 0.01590 |  |  | mm^3/L | 600
Lake Wiritoa (Composite) | Ammoniacal Nitrogen (NH4) | 2020-12-16 11:29 | 0.0080 | Science - Lakes Sampling | Flow Injection Autoanalyser following APHA Online Edition Method 4500 NH3-H (modified). | g/m3 | 600 | 7.67
Lake Wiritoa (Composite) | Visual Clarity | 2020-12-16 11:29 | 3.010 | Science - Lakes Sampling |  | m | 600 | 7.67
Lake Wiritoa (Composite) | Chlorophyll A | 2020-12-16 11:29 | 6.200 | Science - Lakes Sampling | APHA 21st Edition 10200H. | mg/m3 | 600 | 7.67
Lake Wiritoa (Composite) | E. coli | 2020-12-16 11:29 | 4.0 | Science - Lakes Sampling | APHA 21st Edition,9223B:2005 | MPN/100mL | 600 | 7.67
Lake Wiritoa (Composite) | pH | 2020-12-16 11:29 | 7.670 | Science - Lakes Sampling |  | pH | 600 | 7.67
Lake Wiritoa (Composite) | Nitrate Nitrogen (NO3) | 2020-12-16 11:29 | 0.0060 | Science - Lakes Sampling | Ion Chromatography following USEPA 300.0 (modified) | g/m3-N | 600 | 7.67
Lake Wiritoa (Composite) | Total Nitrogen | 2020-12-16 11:29 | 0.7900 | Science - Lakes Sampling | Flow Injection Autoanalyser following APHA Online Edition Method 4500-NO3 I. Persulphate digestion follows APHA Online Edition 4500-N C. |  | 600 | 7.67
Lake Wiritoa (Composite) | Total Phosphorus | 2020-12-16 11:29 | 0.04300 | Science - Lakes Sampling | Flow Injection Autoanalyser following APHA Online Edition Method 4500-P G. Persulphate digestion follows APHA Online Edition 4500-P B. |  | 600 | 7.67
Lake Wiritoa (Composite) | BIOVOL | 2021-01-27 | 0.00680 |  |  | mm^3/L | 600
Lake Wiritoa (Composite) | Ammoniacal Nitrogen (NH4) | 2021-01-27 11:35 | 0.0050 | Science - Lakes Sampling | Flow Injection Autoanalyser following APHA Online Edition Method 4500 NH3-H (modified). | g/m3 | 600 | 7.74
Lake Wiritoa (Composite) | Visual Clarity | 2021-01-27 11:35 | 1.900 | Science - Lakes Sampling |  | m | 600 | 7.74
Lake Wiritoa (Composite) | Chlorophyll A | 2021-01-27 11:35 | 1.900 | Science - Lakes Sampling | APHA 21st Edition 10200H. | mg/m3 | 600 | 7.74
Lake Wiritoa (Composite) | E. coli | 2021-01-27 11:35 | 4.0 | Science - Lakes Sampling | APHA 21st Edition,9223B:2005 | MPN/100mL | 600 | 7.74
Lake Wiritoa (Composite) | pH | 2021-01-27 11:35 | 7.740 | Science - Lakes Sampling |  | pH | 600 | 7.74
Lake Wiritoa (Composite) | Nitrate Nitrogen (NO3) | 2021-01-27 11:35 | <0.0020 | Science - Lakes Sampling | Ion Chromatography following USEPA 300.0 (modified) | g/m3-N | 600 | 7.74
Lake Wiritoa (Composite) | Total Nitrogen | 2021-01-27 11:35 | 0.7900 | Science - Lakes Sampling | Flow Injection Autoanalyser following APHA Online Edition Method 4500-NO3 I. Persulphate digestion follows APHA Online Edition 4500-N C. |  | 600 | 7.74
Lake Wiritoa (Composite) | Total Phosphorus | 2021-01-27 11:35 | 0.03500 | Science - Lakes Sampling | Flow Injection Autoanalyser following APHA Online Edition Method 4500-P G. Persulphate digestion follows APHA Online Edition 4500-P B. |  | 600 | 7.74
Lake Wiritoa (Composite) | BIOVOL | 2021-02-23 | 0.10317 |  |  | mm^3/L | 600
Lake Wiritoa (Composite) | Ammoniacal Nitrogen (NH4) | 2021-02-23 11:35 | 0.0060 | Science - Lakes Sampling | Flow Injection Autoanalyser following APHA Online Edition Method 4500 NH3-H (modified). | g/m3 | 600 | 7.25
Lake Wiritoa (Composite) | Visual Clarity | 2021-02-23 11:35 | 3.020 | Science - Lakes Sampling |  | m | 600 | 7.25
Lake Wiritoa (Composite) | Chlorophyll A | 2021-02-23 11:35 | 15.000 | Science - Lakes Sampling | APHA 21st Edition 10200H. | mg/m3 | 600 | 7.25
Lake Wiritoa (Composite) | E. coli | 2021-02-23 11:35 | <4.0 | Science - Lakes Sampling | APHA 21st Edition,9223B:2005 | MPN/100mL | 600 | 7.25
Lake Wiritoa (Composite) | pH | 2021-02-23 11:35 | 7.250 | Science - Lakes Sampling |  | pH | 600 | 7.25
Lake Wiritoa (Composite) | Nitrate Nitrogen (NO3) | 2021-02-23 11:35 | <0.0020 | Science - Lakes Sampling | Ion Chromatography following USEPA 300.0 (modified) | g/m3-N | 600 | 7.25
Lake Wiritoa (Composite) | Total Nitrogen | 2021-02-23 11:35 | 0.7800 | Science - Lakes Sampling | Flow Injection Autoanalyser following APHA Online Edition Method 4500-NO3 I. Persulphate digestion follows APHA Online Edition 4500-N C. |  | 600 | 7.25
Lake Wiritoa (Composite) | Total Phosphorus | 2021-02-23 11:35 | 0.04300 | Science - Lakes Sampling | Flow Injection Autoanalyser following APHA Online Edition Method 4500-P G. Persulphate digestion follows APHA Online Edition 4500-P B. |  | 600 | 7.25
Lake Wiritoa (Composite) | BIOVOL | 2021-03-24 | 0.02460 |  |  | mm^3/L | 600
Lake Wiritoa (Composite) | Ammoniacal Nitrogen (NH4) | 2021-03-24 12:15 | 0.0210 | Science - Lakes Sampling | Flow Injection Autoanalyser following APHA Online Edition Method 4500 NH3-H (modified). | g/m3 | 600 | 7.22
Lake Wiritoa (Composite) | Visual Clarity | 2021-03-24 12:15 | 3.900 | Science - Lakes Sampling |  | m | 600 | 7.22
Lake Wiritoa (Composite) | Chlorophyll A | 2021-03-24 12:15 | 5.500 | Science - Lakes Sampling | APHA 21st Edition 10200H. | mg/m3 | 600 | 7.22
Lake Wiritoa (Composite) | E. coli | 2021-03-24 12:15 | 8.0 | Science - Lakes Sampling | APHA 21st Edition,9223B:2005 | MPN/100mL | 600 | 7.22
Lake Wiritoa (Composite) | pH | 2021-03-24 12:15 | 7.220 | Science - Lakes Sampling |  | pH | 600 | 7.22
Lake Wiritoa (Composite) | Nitrate Nitrogen (NO3) | 2021-03-24 12:15 | 0.0410 | Science - Lakes Sampling | Ion Chromatography following USEPA 300.0 (modified) | g/m3-N | 600 | 7.22
Lake Wiritoa (Composite) | Total Nitrogen | 2021-03-24 12:15 | 0.7800 | Science - Lakes Sampling | Flow Injection Autoanalyser following APHA Online Edition Method 4500-NO3 I. Persulphate digestion follows APHA Online Edition 4500-N C. |  | 600 | 7.22
Lake Wiritoa (Composite) | Total Phosphorus | 2021-03-24 12:15 | 0.03900 | Science - Lakes Sampling | Flow Injection Autoanalyser following APHA Online Edition Method 4500-P G. Persulphate digestion follows APHA Online Edition 4500-P B. |  | 600 | 7.22
Lake Wiritoa (Composite) | BIOVOL | 2021-04-22 | 0.59970 |  |  | mm^3/L | 600
Lake Wiritoa (Composite) | Ammoniacal Nitrogen (NH4) | 2021-04-22 12:27 | 0.0150 | Science - Lakes Sampling | Flow Injection Autoanalyser following APHA Online Edition Method 4500 NH3-H (modified). | g/m3 | 600 | 7.28
Lake Wiritoa (Composite) | Visual Clarity | 2021-04-22 12:27 | 3.650 | Science - Lakes Sampling |  | m | 600 | 7.28
Lake Wiritoa (Composite) | Chlorophyll A | 2021-04-22 12:27 | 11.000 | Science - Lakes Sampling | APHA 21st Edition 10200H. | mg/m3 | 600 | 7.28
Lake Wiritoa (Composite) | E. coli | 2021-04-22 12:27 | <4.0 | Science - Lakes Sampling | APHA 21st Edition,9223B:2005 | MPN/100mL | 600 | 7.28
Lake Wiritoa (Composite) | pH | 2021-04-22 12:27 | 7.280 | Science - Lakes Sampling |  | pH | 600 | 7.28
Lake Wiritoa (Composite) | Nitrate Nitrogen (NO3) | 2021-04-22 12:27 | 0.0360 | Science - Lakes Sampling | Ion Chromatography following USEPA 300.0 (modified) | g/m3-N | 600 | 7.28
Lake Wiritoa (Composite) | Total Nitrogen | 2021-04-22 12:27 | 0.8000 | Science - Lakes Sampling | Flow Injection Autoanalyser following APHA Online Edition Method 4500-NO3 I. Persulphate digestion follows APHA Online Edition 4500-N C. |  | 600 | 7.28
Lake Wiritoa (Composite) | Total Phosphorus | 2021-04-22 12:27 | 0.04700 | Science - Lakes Sampling | Flow Injection Autoanalyser following APHA Online Edition Method 4500-P G. Persulphate digestion follows APHA Online Edition 4500-P B. |  | 600 | 7.28
Lake Wiritoa (Composite) | BIOVOL | 2021-05-27 | 0.86070 |  |  | mm^3/L | 600
Lake Wiritoa (Composite) | Ammoniacal Nitrogen (NH4) | 2021-05-27 12:43 | 0.1100 | Science - Lakes Sampling | Flow Injection Autoanalyser following APHA Online Edition Method 4500 NH3-H (modified). | g/m3 | 600 | 7.43
Lake Wiritoa (Composite) | Visual Clarity | 2021-05-27 12:43 | 3.190 | Science - Lakes Sampling |  | m | 600 | 7.43
Lake Wiritoa (Composite) | Chlorophyll A | 2021-05-27 12:43 | 13.000 | Science - Lakes Sampling | APHA 21st Edition 10200H. | mg/m3 | 600 | 7.43
Lake Wiritoa (Composite) | E. coli | 2021-05-27 12:43 | <4.0 | Science - Lakes Sampling | APHA 21st Edition,9223B:2005 | MPN/100mL | 600 | 7.43
Lake Wiritoa (Composite) | pH | 2021-05-27 12:43 | 7.430 | Science - Lakes Sampling |  | pH | 600 | 7.43
Lake Wiritoa (Composite) | Nitrate Nitrogen (NO3) | 2021-05-27 12:43 | 0.0660 | Science - Lakes Sampling | Ion Chromatography following USEPA 300.0 (modified) | g/m3-N | 600 | 7.43
Lake Wiritoa (Composite) | Total Nitrogen | 2021-05-27 12:43 | 0.8900 | Science - Lakes Sampling | Flow Injection Autoanalyser following APHA Online Edition Method 4500-NO3 I. Persulphate digestion follows APHA Online Edition 4500-N C. |  | 600 | 7.43
Lake Wiritoa (Composite) | Total Phosphorus | 2021-05-27 12:43 | 0.07800 | Science - Lakes Sampling | Flow Injection Autoanalyser following APHA Online Edition Method 4500-P G. Persulphate digestion follows APHA Online Edition 4500-P B. |  | 600 | 7.43
Lake Wiritoa (Composite) | BIOVOL | 2021-06-23 | 0.00540 |  |  | mm^3/L | 600
Lake Wiritoa (Composite) | Ammoniacal Nitrogen (NH4) | 2021-06-23 12:01 | 0.0340 | Science - Lakes Sampling | Flow Injection Autoanalyser following APHA Online Edition Method 4500 NH3-H (modified). | g/m3 | 600 | 7.43
Lake Wiritoa (Composite) | Visual Clarity | 2021-06-23 12:01 | 3.790 | Science - Lakes Sampling |  | m | 600 | 7.43
Lake Wiritoa (Composite) | Chlorophyll A | 2021-06-23 12:01 | 6.500 | Science - Lakes Sampling | APHA 21st Edition 10200H. | mg/m3 | 600 | 7.43
Lake Wiritoa (Composite) | E. coli | 2021-06-23 12:01 | 12.0 | Science - Lakes Sampling | APHA 21st Edition,9223B:2005 | MPN/100mL | 600 | 7.43
Lake Wiritoa (Composite) | pH | 2021-06-23 12:01 | 7.430 | Science - Lakes Sampling |  | pH | 600 | 7.43
Lake Wiritoa (Composite) | Nitrate Nitrogen (NO3) | 2021-06-23 12:01 | 0.1300 | Science - Lakes Sampling | Ion Chromatography following USEPA 300.0 (modified) | g/m3-N | 600 | 7.43
Lake Wiritoa (Composite) | Total Nitrogen | 2021-06-23 12:01 | 0.8500 | Science - Lakes Sampling | Flow Injection Autoanalyser following APHA Online Edition Method 4500-NO3 I. Persulphate digestion follows APHA Online Edition 4500-N C. |  | 600 | 7.43
Lake Wiritoa (Composite) | Total Phosphorus | 2021-06-23 12:01 | 0.05100 | Science - Lakes Sampling | Flow Injection Autoanalyser following APHA Online Edition Method 4500-P G. Persulphate digestion follows APHA Online Edition 4500-P B. |  | 600 | 7.43
Lake Wiritoa (Composite) | BIOVOL | 2021-07-14 | 0.09010 |  |  | mm^3/L | 600
Lake Wiritoa (Composite) | Ammoniacal Nitrogen (NH4) | 2021-07-14 11:51 | 0.0400 | Science - Lakes Sampling | Flow Injection Autoanalyser following APHA Online Edition Method 4500 NH3-H (modified). | g/m3 | 600
Lake Wiritoa (Composite) | Visual Clarity | 2021-07-14 11:51 | 3.650 | Science - Lakes Sampling |  | m | 600
Lake Wiritoa (Composite) | Chlorophyll A | 2021-07-14 11:51 | 6.000 | Science - Lakes Sampling | APHA 21st Edition 10200H. | mg/m3 | 600
Lake Wiritoa (Composite) | E. coli | 2021-07-14 11:51 | 8.0 | Science - Lakes Sampling | APHA 21st Edition,9223B:2005 | MPN/100mL | 600
Lake Wiritoa (Composite) | Nitrate Nitrogen (NO3) | 2021-07-14 11:51 | 0.1820 | Science - Lakes Sampling | Ion Chromatography following USEPA 300.0 (modified) | g/m3-N | 600
Lake Wiritoa (Composite) | Total Nitrogen | 2021-07-14 11:51 | 0.8800 | Science - Lakes Sampling | Flow Injection Autoanalyser following APHA Online Edition Method 4500-NO3 I. Persulphate digestion follows APHA Online Edition 4500-N C. |  | 600
Lake Wiritoa (Composite) | Total Phosphorus | 2021-07-14 11:51 | 0.04400 | Science - Lakes Sampling | Flow Injection Autoanalyser following APHA Online Edition Method 4500-P G. Persulphate digestion follows APHA Online Edition 4500-P B. |  | 600
Lake Wiritoa (Composite) | BIOVOL | 2021-10-27 | 0.55810 |  |  | mm^3/L | 600
Lake Wiritoa (Composite) | Ammoniacal Nitrogen (NH4) | 2021-10-27 09:50 | 0.0320 | Science - Lakes Sampling | Flow Injection Autoanalyser following APHA Online Edition Method 4500 NH3-H (modified). | g/m3 | 600
Lake Wiritoa (Composite) | Visual Clarity | 2021-10-27 09:50 | 2.450 | Science - Lakes Sampling |  | m | 600
Lake Wiritoa (Composite) | Chlorophyll A | 2021-10-27 09:50 | 6.500 | Science - Lakes Sampling | APHA 21st Edition 10200H. | mg/m3 | 600
Lake Wiritoa (Composite) | E. coli | 2021-10-27 09:50 | 4.0 | Science - Lakes Sampling | APHA 21st Edition,9223B:2005 | MPN/100mL | 600
Lake Wiritoa (Composite) | Nitrate Nitrogen (NO3) | 2021-10-27 09:50 | 0.0100 | Science - Lakes Sampling | Ion Chromatography following USEPA 300.0 (modified) | g/m3-N | 600
Lake Wiritoa (Composite) | Total Nitrogen | 2021-10-27 09:50 | 0.8000 | Science - Lakes Sampling | Flow Injection Autoanalyser following APHA Online Edition Method 4500-NO3 I. Persulphate digestion follows APHA Online Edition 4500-N C. |  | 600
Lake Wiritoa (Composite) | Total Phosphorus | 2021-10-27 09:50 | 0.04600 | Science - Lakes Sampling | Flow Injection Autoanalyser following APHA Online Edition Method 4500-P G. Persulphate digestion follows APHA Online Edition 4500-P B. |  | 600
Lake Wiritoa (Composite) | BIOVOL | 2021-11-11 | 1.22240 |  |  | mm^3/L | 600
Lake Wiritoa (Composite) | Ammoniacal Nitrogen (NH4) | 2021-11-11 12:34 | 0.0090 | Science - Lakes Sampling | Flow Injection Autoanalyser following APHA Online Edition Method 4500 NH3-H (modified). | g/m3 | 600
Lake Wiritoa (Composite) | Visual Clarity | 2021-11-11 12:34 | 2.520 | Science - Lakes Sampling |  | m | 600
Lake Wiritoa (Composite) | Chlorophyll A | 2021-11-11 12:34 | 8.900 | Science - Lakes Sampling | APHA 21st Edition 10200H. | mg/m3 | 600
Lake Wiritoa (Composite) | E. coli | 2021-11-11 12:34 | <4.0 | Science - Lakes Sampling | APHA 21st Edition,9223B:2005 | MPN/100mL | 600
Lake Wiritoa (Composite) | Nitrate Nitrogen (NO3) | 2021-11-11 12:34 | 0.0080 | Science - Lakes Sampling | Ion Chromatography following USEPA 300.0 (modified) | g/m3-N | 600
Lake Wiritoa (Composite) | Total Nitrogen | 2021-11-11 12:34 | 0.8500 | Science - Lakes Sampling | Flow Injection Autoanalyser following APHA Online Edition Method 4500-NO3 I. Persulphate digestion follows APHA Online Edition 4500-N C. |  | 600
Lake Wiritoa (Composite) | Total Phosphorus | 2021-11-11 12:34 | 0.05000 | Science - Lakes Sampling | Flow Injection Autoanalyser following APHA Online Edition Method 4500-P G. Persulphate digestion follows APHA Online Edition 4500-P B. |  | 600
Lake Wiritoa (Composite) | BIOVOL | 2021-12-22 | 2.35760 |  |  | mm^3/L | 600
Lake Wiritoa (Composite) | Ammoniacal Nitrogen (NH4) | 2021-12-22 10:40 | 0.0080 | Science - Lakes Sampling | NW02P Flow Injection Autoanalyser following APHA Online Edition Method 4500 NH3-H (modified). | g/m3 | 600
Lake Wiritoa (Composite) | Chlorophyll A | 2021-12-22 10:40 | 22.000 | Science - Lakes Sampling | APHA 21st Edition 10200H. | mg/m3 | 600
Lake Wiritoa (Composite) | E. coli | 2021-12-22 10:40 | 20.0 | Science - Lakes Sampling | APHA 21st Edition,9223B:2005 | MPN/100mL | 600
Lake Wiritoa (Composite) | Nitrate Nitrogen (NO3) | 2021-12-22 10:40 | <0.0020 | Science - Lakes Sampling | Ion Chromatography following USEPA 300.0 (modified) | g/m3-N | 600
Lake Wiritoa (Composite) | Total Nitrogen | 2021-12-22 10:40 | 1.050 | Science - Lakes Sampling | Flow Injection Autoanalyser following APHA Online Edition Method 4500-NO3 I. Persulphate digestion follows APHA Online Edition 4500-N C. |  | 600
Lake Wiritoa (Composite) | Total Phosphorus | 2021-12-22 10:40 | 0.06600 | Science - Lakes Sampling | Flow Injection Autoanalyser following APHA Online Edition Method 4500-P G. Persulphate digestion follows APHA Online Edition 4500-P B. |  | 600
Lake Wiritoa (Composite) | BIOVOL | 2022-01-27 | 0.30810 |  |  | mm^3/L | 600
Lake Wiritoa (Composite) | Ammoniacal Nitrogen (NH4) | 2022-01-27 11:57 | 0.0110 | Science - Lakes Sampling | NW02P Flow Injection Autoanalyser following APHA Online Edition Method 4500 NH3-H (modified). | g/m3 | 600 | 7.77
Lake Wiritoa (Composite) | Visual Clarity | 2022-01-27 11:57 | 0.600 | Science - Lakes Sampling |  | m | 600 | 7.77
Lake Wiritoa (Composite) | Chlorophyll A | 2022-01-27 11:57 | 30.000 | Science - Lakes Sampling | APHA 21st Edition 10200H. | mg/m3 | 600 | 7.77
Lake Wiritoa (Composite) | E. coli | 2022-01-27 11:57 | 4.0 | Science - Lakes Sampling | APHA 21st Edition,9223B:2005 | MPN/100mL | 600 | 7.77
Lake Wiritoa (Composite) | pH | 2022-01-27 11:57 | 7.770 | Science - Lakes Sampling |  | pH | 600 | 7.77
Lake Wiritoa (Composite) | Nitrate Nitrogen (NO3) | 2022-01-27 11:57 | <0.0020 | Science - Lakes Sampling | Ion Chromatography following USEPA 300.0 (modified) | g/m3-N | 600 | 7.77
Lake Wiritoa (Composite) | Total Nitrogen | 2022-01-27 11:57 | 0.8700 | Science - Lakes Sampling | Flow Injection Autoanalyser following APHA Online Edition Method 4500-NO3 I. Persulphate digestion follows APHA Online Edition 4500-N C. |  | 600 | 7.77
Lake Wiritoa (Composite) | Total Phosphorus | 2022-01-27 11:57 | 0.04800 | Science - Lakes Sampling | Flow Injection Autoanalyser following APHA Online Edition Method 4500-P G. Persulphate digestion follows APHA Online Edition 4500-P B. |  | 600 | 7.77
Lake Wiritoa (Composite) | BIOVOL | 2022-02-03 | 1.06060 |  |  | mm^3/L | 600
Lake Wiritoa (Composite) | Ammoniacal Nitrogen (NH4) | 2022-02-03 10:30 | 0.0070 | Science - Lakes Sampling | NW02P Flow Injection Autoanalyser following APHA Online Edition Method 4500 NH3-H (modified). | g/m3 | 600 | 8.22
Lake Wiritoa (Composite) | Visual Clarity | 2022-02-03 10:30 | 1.470 | Science - Lakes Sampling |  | m | 600 | 8.22
Lake Wiritoa (Composite) | Chlorophyll A | 2022-02-03 10:30 | 99.000 | Science - Lakes Sampling | APHA 21st Edition 10200H. | mg/m3 | 600 | 8.22
Lake Wiritoa (Composite) | E. coli | 2022-02-03 10:30 | <4.0 | Science - Lakes Sampling | APHA 21st Edition,9223B:2005 | MPN/100mL | 600 | 8.22
Lake Wiritoa (Composite) | pH | 2022-02-03 10:30 | 8.220 | Science - Lakes Sampling |  | pH | 600 | 8.22
Lake Wiritoa (Composite) | Nitrate Nitrogen (NO3) | 2022-02-03 10:30 | <0.0020 | Science - Lakes Sampling | Ion Chromatography following USEPA 300.0 (modified) | g/m3-N | 600 | 8.22
Lake Wiritoa (Composite) | Total Nitrogen | 2022-02-03 10:30 | 1.310 | Science - Lakes Sampling | Flow Injection Autoanalyser following APHA Online Edition Method 4500-NO3 I. Persulphate digestion follows APHA Online Edition 4500-N C. |  | 600 | 8.22
Lake Wiritoa (Composite) | Total Phosphorus | 2022-02-03 10:30 | 0.09500 | Science - Lakes Sampling | Flow Injection Autoanalyser following APHA Online Edition Method 4500-P G. Persulphate digestion follows APHA Online Edition 4500-P B. |  | 600 | 8.22
Lake Wiritoa (Composite) | BIOVOL | 2022-03-17 | 2.13030 |  |  | mm^3/L | 600
Lake Wiritoa (Composite) | Ammoniacal Nitrogen (NH4) | 2022-03-17 11:55 | 0.0090 | Science - Lakes Sampling | NW02P Flow Injection Autoanalyser following APHA Online Edition Method 4500 NH3-H (modified). | g/m3 | 600
Lake Wiritoa (Composite) | Chlorophyll A | 2022-03-17 11:55 | 15.000 | Science - Lakes Sampling | APHA 21st Edition 10200H. | mg/m3 | 600
Lake Wiritoa (Composite) | E. coli | 2022-03-17 11:55 | <4.0 | Science - Lakes Sampling | APHA 21st Edition,9223B:2005 | MPN/100mL | 600
Lake Wiritoa (Composite) | Nitrate Nitrogen (NO3) | 2022-03-17 11:55 | <0.0020 | Science - Lakes Sampling | Ion Chromatography following USEPA 300.0 (modified) | g/m3-N | 600
Lake Wiritoa (Composite) | Total Nitrogen | 2022-03-17 11:55 | 0.9100 | Science - Lakes Sampling | Flow Injection Autoanalyser following APHA Online Edition Method 4500-NO3 I. Persulphate digestion follows APHA Online Edition 4500-N C. |  | 600
Lake Wiritoa (Composite) | Total Phosphorus | 2022-03-17 11:55 | 0.04700 | Science - Lakes Sampling | Flow Injection Autoanalyser following APHA Online Edition Method 4500-P G. Persulphate digestion follows APHA Online Edition 4500-P B. |  | 600
Lake Wiritoa (Composite) | Visual Clarity | 2022-03-17 12:00 | 1.860 | Science - Lakes Sampling |  | m | 600 | 7.53
Lake Wiritoa (Composite) | pH | 2022-03-17 12:00 | 7.530 | Science - Lakes Sampling |  | pH | 600 | 7.53
Lake Wiritoa (Composite) | BIOVOL | 2022-04-07 | 4.96560 |  |  | mm^3/L | 600
Lake Wiritoa (Composite) | Ammoniacal Nitrogen (NH4) | 2022-04-07 11:33 | 0.0070 | Science - Lakes Sampling | NW02P Flow Injection Autoanalyser following APHA Online Edition Method 4500 NH3-H (modified). | g/m3 | 600 | 7.62
Lake Wiritoa (Composite) | Visual Clarity | 2022-04-07 11:33 | 1.980 | Science - Lakes Sampling |  | m | 600 | 7.62
Lake Wiritoa (Composite) | Chlorophyll A | 2022-04-07 11:33 | 18.000 | Science - Lakes Sampling | APHA 21st Edition 10200H. | mg/m3 | 600 | 7.62
Lake Wiritoa (Composite) | E. coli | 2022-04-07 11:33 | <4.0 | Science - Lakes Sampling | APHA 21st Edition,9223B:2005 | MPN/100mL | 600 | 7.62
Lake Wiritoa (Composite) | pH | 2022-04-07 11:33 | 7.620 | Science - Lakes Sampling |  | pH | 600 | 7.62
Lake Wiritoa (Composite) | Nitrate Nitrogen (NO3) | 2022-04-07 11:33 | 0.0110 | Science - Lakes Sampling | Ion Chromatography following USEPA 300.0 (modified) | g/m3-N | 600 | 7.62
Lake Wiritoa (Composite) | Total Nitrogen | 2022-04-07 11:33 | 0.9100 | Science - Lakes Sampling | Flow Injection Autoanalyser following APHA Online Edition Method 4500-NO3 I. Persulphate digestion follows APHA Online Edition 4500-N C. |  | 600 | 7.62
Lake Wiritoa (Composite) | Total Phosphorus | 2022-04-07 11:33 | 0.03800 | Science - Lakes Sampling | Flow Injection Autoanalyser following APHA Online Edition Method 4500-P G. Persulphate digestion follows APHA Online Edition 4500-P B. |  | 600 | 7.62
Lake Wiritoa (Composite) | BIOVOL | 2022-05-04 | 2.73940 |  |  | mm^3/L | 600
Lake Wiritoa (Composite) | Visual Clarity | 2022-05-04 12:30 | 2.750 | Science - Lakes Sampling |  | m | 600 | 7.68
Lake Wiritoa (Composite) | pH | 2022-05-04 12:30 | 7.680 | Science - Lakes Sampling |  | pH | 600 | 7.68
Lake Wiritoa (Composite) | Ammoniacal Nitrogen (NH4) | 2022-05-04 12:35 | 0.0050 | Science - Lakes Sampling | NW02P Flow Injection Autoanalyser following APHA Online Edition Method 4500 NH3-H (modified). | g/m3 | 600
Lake Wiritoa (Composite) | Chlorophyll A | 2022-05-04 12:35 | 11.000 | Science - Lakes Sampling | APHA 21st Edition 10200H. | mg/m3 | 600
Lake Wiritoa (Composite) | E. coli | 2022-05-04 12:35 | <4.0 | Science - Lakes Sampling | APHA 21st Edition,9223B:2005 | MPN/100mL | 600
Lake Wiritoa (Composite) | Nitrate Nitrogen (NO3) | 2022-05-04 12:35 | <0.0020 | Science - Lakes Sampling | Ion Chromatography following USEPA 300.0 (modified) | g/m3-N | 600
Lake Wiritoa (Composite) | Total Nitrogen | 2022-05-04 12:35 | 0.8200 | Science - Lakes Sampling | Flow Injection Autoanalyser following APHA Online Edition Method 4500-NO3 I. Persulphate digestion follows APHA Online Edition 4500-N C. |  | 600
Lake Wiritoa (Composite) | Total Phosphorus | 2022-05-04 12:35 | 0.03800 | Science - Lakes Sampling | Flow Injection Autoanalyser following APHA Online Edition Method 4500-P G. Persulphate digestion follows APHA Online Edition 4500-P B. |  | 600
Lake Wiritoa (Composite) | BIOVOL | 2022-06-30 00:01 | 0.00310 |  |  | mm^3/L | 600
Lake Wiritoa (Composite) | Visual Clarity | 2022-06-30 11:29 | 2.950 | Science - Lakes Sampling |  | m | 600 | 7.42
Lake Wiritoa (Composite) | pH | 2022-06-30 11:29 | 7.420 | Science - Lakes Sampling |  | pH | 600 | 7.42
Lake Wiritoa (Composite) | Ammoniacal Nitrogen (NH4) | 2022-06-30 11:40 | 0.0360 | Science - Lakes Sampling | NW02P Flow Injection Autoanalyser following APHA Online Edition Method 4500 NH3-H (modified). | g/m3 | 600
Lake Wiritoa (Composite) | Chlorophyll A | 2022-06-30 11:40 | <1.900 | Science - Lakes Sampling | APHA 21st Edition 10200H. | mg/m3 | 600
Lake Wiritoa (Composite) | E. coli | 2022-06-30 11:40 | 4.0 | Science - Lakes Sampling | APHA 21st Edition,9223B:2005 | MPN/100mL | 600
Lake Wiritoa (Composite) | Nitrate Nitrogen (NO3) | 2022-06-30 11:40 | 0.1920 | Science - Lakes Sampling | Ion Chromatography following USEPA 300.0 (modified) | g/m3-N | 600
Lake Wiritoa (Composite) | Total Nitrogen | 2022-06-30 11:40 | 0.9900 | Science - Lakes Sampling | Flow Injection Autoanalyser following APHA Online Edition Method 4500-NO3 I. Persulphate digestion follows APHA Online Edition 4500-N C. |  | 600
Lake Wiritoa (Composite) | Total Phosphorus | 2022-06-30 11:40 | 0.05900 | Science - Lakes Sampling | Flow Injection Autoanalyser following APHA Online Edition Method 4500-P G. Persulphate digestion follows APHA Online Edition 4500-P B. |  | 600
Lake Wiritoa (Composite) | BIOVOL | 2022-07-26 00:01 | 0.00330 |  |  | mm^3/L | 600
Lake Wiritoa (Composite) | Ammoniacal Nitrogen (NH4) | 2022-07-26 10:22 | 0.0210 | Science - Lakes Sampling | NW02P Flow Injection Autoanalyser following APHA Online Edition Method 4500 NH3-H (modified). | g/m3 | 600 | 7.05
Lake Wiritoa (Composite) | Visual Clarity | 2022-07-26 10:22 | 1.480 | Science - Lakes Sampling |  | m | 600 | 7.05
Lake Wiritoa (Composite) | Chlorophyll A | 2022-07-26 10:22 | 2.400 | Science - Lakes Sampling | APHA 21st Edition 10200H. | mg/m3 | 600 | 7.05
Lake Wiritoa (Composite) | E. coli | 2022-07-26 10:22 | 38.4 | Science - Lakes Sampling | APHA 21st Edition,9223B:2005 | MPN/100mL | 600 | 7.05
Lake Wiritoa (Composite) | pH | 2022-07-26 10:22 | 7.050 | Science - Lakes Sampling |  | pH | 600 | 7.05
Lake Wiritoa (Composite) | Nitrate Nitrogen (NO3) | 2022-07-26 10:22 | 0.2020 | Science - Lakes Sampling | Ion Chromatography following USEPA 300.0 (modified) | g/m3-N | 600 | 7.05
Lake Wiritoa (Composite) | Total Nitrogen | 2022-07-26 10:22 | 0.9800 | Science - Lakes Sampling | Flow Injection Autoanalyser following APHA Online Edition Method 4500-NO3 I. Persulphate digestion follows APHA Online Edition 4500-N C. |  | 600 | 7.05
Lake Wiritoa (Composite) | Total Phosphorus | 2022-07-26 10:22 | 0.05900 | Science - Lakes Sampling | Flow Injection Autoanalyser following APHA Online Edition Method 4500-P G. Persulphate digestion follows APHA Online Edition 4500-P B. |  | 600 | 7.05
Lake Wiritoa (Composite) | BIOVOL | 2022-08-02 00:01 | 0.00260 |  |  | mm^3/L | 600
Lake Wiritoa (Composite) | Visual Clarity | 2022-08-02 11:28 | 2.240 | Science - Lakes Sampling |  | m | 600 | 7.3
Lake Wiritoa (Composite) | pH | 2022-08-02 11:28 | 7.300 | Science - Lakes Sampling |  | pH | 600 | 7.3
Lake Wiritoa (Composite) | Ammoniacal Nitrogen (NH4) | 2022-08-02 11:30 | 0.0170 | Science - Lakes Sampling | NW02P Flow Injection Autoanalyser following APHA Online Edition Method 4500 NH3-H (modified). | g/m3 | 600
Lake Wiritoa (Composite) | Chlorophyll A | 2022-08-02 11:30 | 2.600 | Science - Lakes Sampling | APHA 21st Edition 10200H. | mg/m3 | 600
Lake Wiritoa (Composite) | E. coli | 2022-08-02 11:30 | <4.0 | Science - Lakes Sampling | APHA 21st Edition,9223B:2005 | MPN/100mL | 600
Lake Wiritoa (Composite) | Nitrate Nitrogen (NO3) | 2022-08-02 11:30 | 0.2040 | Science - Lakes Sampling | Ion Chromatography following USEPA 300.0 (modified) | g/m3-N | 600
Lake Wiritoa (Composite) | Total Nitrogen | 2022-08-02 11:30 | 0.9600 | Science - Lakes Sampling | Flow Injection Autoanalyser following APHA Online Edition Method 4500-NO3 I. Persulphate digestion follows APHA Online Edition 4500-N C. |  | 600
Lake Wiritoa (Composite) | Total Phosphorus | 2022-08-02 11:30 | 0.05100 | Science - Lakes Sampling | Flow Injection Autoanalyser following APHA Online Edition Method 4500-P G. Persulphate digestion follows APHA Online Edition 4500-P B. |  | 600
Lake Wiritoa (Composite) | BIOVOL | 2022-09-01 00:01 | 0.01290 |  |  | mm^3/L | 600
Lake Wiritoa (Composite) | Ammoniacal Nitrogen (NH4) | 2022-09-01 12:00 | 0.0100 | Science - Lakes Sampling | NW02P Flow Injection Autoanalyser following APHA Online Edition Method 4500 NH3-H (modified). | g/m3 | 600 | 7.65
Lake Wiritoa (Composite) | Visual Clarity | 2022-09-01 12:00 | 2.900 | Science - Lakes Sampling |  | m | 600 | 7.65
Lake Wiritoa (Composite) | Chlorophyll A | 2022-09-01 12:00 | 6.700 | Science - Lakes Sampling | APHA 21st Edition 10200H. | mg/m3 | 600 | 7.65
Lake Wiritoa (Composite) | E. coli | 2022-09-01 12:00 | 8.0 | Science - Lakes Sampling | APHA 21st Edition,9223B:2005 | MPN/100mL | 600 | 7.65
Lake Wiritoa (Composite) | pH | 2022-09-01 12:00 | 7.650 | Science - Lakes Sampling |  | pH | 600 | 7.65
Lake Wiritoa (Composite) | Nitrate Nitrogen (NO3) | 2022-09-01 12:00 | 0.1190 | Science - Lakes Sampling | Ion Chromatography following USEPA 300.0 (modified) | g/m3-N | 600 | 7.65
Lake Wiritoa (Composite) | Total Nitrogen | 2022-09-01 12:00 | 0.8900 | Science - Lakes Sampling | Flow Injection Autoanalyser following APHA Online Edition Method 4500-NO3 I. Persulphate digestion follows APHA Online Edition 4500-N C. |  | 600 | 7.65
Lake Wiritoa (Composite) | Total Phosphorus | 2022-09-01 12:00 | 0.04200 | Science - Lakes Sampling | Flow Injection Autoanalyser following APHA Online Edition Method 4500-P G. Persulphate digestion follows APHA Online Edition 4500-P B. |  | 600 | 7.65
Lake Wiritoa (Composite) | BIOVOL | 2022-10-04 00:01 | 0.03900 |  |  | mm^3/L | 600
Lake Wiritoa (Composite) | Visual Clarity | 2022-10-04 11:40 | 2.650 | Science - Lakes Sampling |  | m | 600 | 7.91
Lake Wiritoa (Composite) | pH | 2022-10-04 11:40 | 7.910 | Science - Lakes Sampling |  | pH | 600 | 7.91
Lake Wiritoa (Composite) | Ammoniacal Nitrogen (NH4) | 2022-10-04 11:45 | 0.0190 | Science - Lakes Sampling | NW02P Flow Injection Autoanalyser following APHA Online Edition Method 4500 NH3-H (modified). | g/m3 | 600
Lake Wiritoa (Composite) | Chlorophyll A | 2022-10-04 11:45 | 14.000 | Science - Lakes Sampling | APHA 21st Edition 10200H. | mg/m3 | 600
Lake Wiritoa (Composite) | E. coli | 2022-10-04 11:45 | <4.0 | Science - Lakes Sampling | APHA 21st Edition,9223B:2005 | MPN/100mL | 600
Lake Wiritoa (Composite) | Nitrate Nitrogen (NO3) | 2022-10-04 11:45 | 0.0130 | Science - Lakes Sampling | Ion Chromatography following USEPA 300.0 (modified) | g/m3-N | 600
Lake Wiritoa (Composite) | Total Nitrogen | 2022-10-04 11:45 | 0.8600 | Science - Lakes Sampling | Flow Injection Autoanalyser following APHA Online Edition Method 4500-NO3 I. Persulphate digestion follows APHA Online Edition 4500-N C. |  | 600
Lake Wiritoa (Composite) | Total Phosphorus | 2022-10-04 11:45 | 0.04600 | Science - Lakes Sampling | Flow Injection Autoanalyser following APHA Online Edition Method 4500-P G. Persulphate digestion follows APHA Online Edition 4500-P B. |  | 600
Lake Wiritoa (Composite) | BIOVOL | 2022-11-01 00:01 | 0.38530 |  |  | mm^3/L | 600
Lake Wiritoa (Composite) | Visual Clarity | 2022-11-01 11:45 | 2.850 | Science - Lakes Sampling |  | m | 600 | 8.13
Lake Wiritoa (Composite) | pH | 2022-11-01 11:45 | 8.130 | Science - Lakes Sampling |  | pH | 600 | 8.13
Lake Wiritoa (Composite) | Ammoniacal Nitrogen (NH4) | 2022-11-01 12:05 | 0.0270 | Science - Lakes Sampling | NW02P Flow Injection Autoanalyser following APHA Online Edition Method 4500 NH3-H (modified). | g/m3 | 600
Lake Wiritoa (Composite) | Chlorophyll A | 2022-11-01 12:05 | 11.000 | Science - Lakes Sampling | APHA 21st Edition 10200H. | mg/m3 | 600
Lake Wiritoa (Composite) | E. coli | 2022-11-01 12:05 | <4.0 | Science - Lakes Sampling | APHA 21st Edition,9223B:2005 | MPN/100mL | 600
Lake Wiritoa (Composite) | Nitrate Nitrogen (NO3) | 2022-11-01 12:05 | 0.0040 | Science - Lakes Sampling | Ion Chromatography following USEPA 300.0 (modified) | g/m3-N | 600
Lake Wiritoa (Composite) | Total Nitrogen | 2022-11-01 12:05 | 0.8500 | Science - Lakes Sampling | Flow Injection Autoanalyser following APHA Online Edition Method 4500-NO3 I. Persulphate digestion follows APHA Online Edition 4500-N C. |  | 600
Lake Wiritoa (Composite) | Total Phosphorus | 2022-11-01 12:05 | 0.04800 | Science - Lakes Sampling | Flow Injection Autoanalyser following APHA Online Edition Method 4500-P G. Persulphate digestion follows APHA Online Edition 4500-P B. |  | 600
Lake Wiritoa (Composite) | BIOVOL | 2022-12-01 00:01 | 2.95080 |  |  | mm^3/L | 600
Lake Wiritoa (Composite) | Visual Clarity | 2022-12-01 11:20 | 1.320 | Science - Lakes Sampling |  | m | 600 | 7.63
Lake Wiritoa (Composite) | pH | 2022-12-01 11:20 | 7.630 | Science - Lakes Sampling |  | pH | 600 | 7.63
Lake Wiritoa (Composite) | Ammoniacal Nitrogen (NH4) | 2022-12-01 11:22 | 0.0060 | Science - Lakes Sampling | NW02P Flow Injection Autoanalyser following APHA Online Edition Method 4500 NH3-H (modified). | g/m3 | 600
Lake Wiritoa (Composite) | Chlorophyll A | 2022-12-01 11:22 | 25.000 | Science - Lakes Sampling | APHA 21st Edition 10200H. | mg/m3 | 600
Lake Wiritoa (Composite) | E. coli | 2022-12-01 11:22 | 12.4 | Science - Lakes Sampling | APHA 21st Edition,9223B:2005 | MPN/100mL | 600
Lake Wiritoa (Composite) | Nitrate Nitrogen (NO3) | 2022-12-01 11:22 | 0.0470 | Science - Lakes Sampling | Ion Chromatography following USEPA 300.0 (modified) | g/m3-N | 600
Lake Wiritoa (Composite) | Total Nitrogen | 2022-12-01 11:22 | 1.100 | Science - Lakes Sampling | Flow Injection Autoanalyser following APHA Online Edition Method 4500-NO3 I. Persulphate digestion follows APHA Online Edition 4500-N C. |  | 600
Lake Wiritoa (Composite) | Total Phosphorus | 2022-12-01 11:22 | 0.06200 | Science - Lakes Sampling | Flow Injection Autoanalyser following APHA Online Edition Method 4500-P G. Persulphate digestion follows APHA Online Edition 4500-P B. |  | 600
Lake Wiritoa (Composite) | BIOVOL | 2023-01-18 00:01 | 2.07370 |  |  | mm^3/L | 600
Lake Wiritoa (Composite) | Ammoniacal Nitrogen (NH4) | 2023-01-18 11:18 | 0.0120 | Science - Lakes Sampling | NW02P Flow Injection Autoanalyser following APHA Online Edition Method 4500 NH3-H (modified). | g/m3 | 600 | 7.95
Lake Wiritoa (Composite) | Visual Clarity | 2023-01-18 11:18 | 2.050 | Science - Lakes Sampling |  | m | 600 | 7.95
Lake Wiritoa (Composite) | Chlorophyll A | 2023-01-18 11:18 | 16.000 | Science - Lakes Sampling | APHA 21st Edition 10200H. | mg/m3 | 600 | 7.95
Lake Wiritoa (Composite) | E. coli | 2023-01-18 11:18 | <4.0 | Science - Lakes Sampling | APHA 21st Edition,9223B:2005 | MPN/100mL | 600 | 7.95
Lake Wiritoa (Composite) | pH | 2023-01-18 11:18 | 7.950 | Science - Lakes Sampling |  | pH | 600 | 7.95
Lake Wiritoa (Composite) | Nitrate Nitrogen (NO3) | 2023-01-18 11:18 | 0.0010 | Science - Lakes Sampling | Calculation from NNN - Nitrite (both being APHA Online Edition Method 4500) | g/m3-N | 600 | 7.95
Lake Wiritoa (Composite) | Total Nitrogen | 2023-01-18 11:18 | 1.090 | Science - Lakes Sampling | Flow Injection Autoanalyser following APHA Online Edition Method 4500-NO3 I. Persulphate digestion follows APHA Online Edition 4500-N C. |  | 600 | 7.95
Lake Wiritoa (Composite) | Total Phosphorus | 2023-01-18 11:18 | 0.06200 | Science - Lakes Sampling | Flow Injection Autoanalyser following APHA Online Edition Method 4500-P G. Persulphate digestion follows APHA Online Edition 4500-P B. |  | 600 | 7.95
Lake Wiritoa (Composite) | BIOVOL | 2023-02-21 00:01 | 0.43350 |  |  | mm^3/L | 600
Lake Wiritoa (Composite) | Visual Clarity | 2023-02-21 08:40 | 2.560 | Science - Lakes Sampling |  | m | 600 | 7.46
Lake Wiritoa (Composite) | pH | 2023-02-21 08:40 | 7.460 | Science - Lakes Sampling |  | pH | 600 | 7.46
Lake Wiritoa (Composite) | Ammoniacal Nitrogen (NH4) | 2023-02-21 08:45 | 1.4800 | Science - Lakes Sampling | NW02P Flow Injection Autoanalyser following APHA Online Edition Method 4500 NH3-H (modified). | g/m3 | 500
Lake Wiritoa (Composite) | Chlorophyll A | 2023-02-21 08:45 | <1.900 | Science - Lakes Sampling | APHA 21st Edition 10200H. | mg/m3 | 600
Lake Wiritoa (Composite) | E. coli | 2023-02-21 08:45 | <4.0 | Science - Lakes Sampling | APHA 21st Edition,9223B:2005 | MPN/100mL | 600
Lake Wiritoa (Composite) | Nitrate Nitrogen (NO3) | 2023-02-21 08:45 | 0.0070 | Science - Lakes Sampling | Calculation from NNN - Nitrite (both being APHA Online Edition Method 4500) | g/m3-N | 600
Lake Wiritoa (Composite) | Total Nitrogen | 2023-02-21 08:45 | 2.270 | Science - Lakes Sampling | Flow Injection Autoanalyser following APHA Online Edition Method 4500-NO3 I. Persulphate digestion follows APHA Online Edition 4500-N C. |  | 500
Lake Wiritoa (Composite) | Total Phosphorus | 2023-02-21 08:45 | 0.6280 | Science - Lakes Sampling | Flow Injection Autoanalyser following APHA Online Edition Method 4500-P G. Persulphate digestion follows APHA Online Edition 4500-P B. |  | 500
Lake Wiritoa (Composite) | BIOVOL | 2023-03-08 00:01 | 2.12560 |  |  | mm^3/L | 600
Lake Wiritoa (Composite) | Visual Clarity | 2023-03-08 11:05 | 2.410 | Science - Lakes Sampling |  | m | 600 | 7.37
Lake Wiritoa (Composite) | pH | 2023-03-08 11:05 | 7.370 | Science - Lakes Sampling |  | pH | 600 | 7.37
Lake Wiritoa (Composite) | Ammoniacal Nitrogen (NH4) | 2023-03-08 11:06 | 0.0130 | Science - Lakes Sampling | NW02P Flow Injection Autoanalyser following APHA Online Edition Method 4500 NH3-H (modified). | g/m3 | 600
Lake Wiritoa (Composite) | Chlorophyll A | 2023-03-08 11:06 | 9.100 | Science - Lakes Sampling | APHA 21st Edition 10200H. | mg/m3 | 600
Lake Wiritoa (Composite) | E. coli | 2023-03-08 11:06 | <4.0 | Science - Lakes Sampling | APHA 21st Edition,9223B:2005 | MPN/100mL | 600
Lake Wiritoa (Composite) | Nitrate Nitrogen (NO3) | 2023-03-08 11:06 | 0.0080 | Science - Lakes Sampling | Calculation from NNN - Nitrite (both being APHA Online Edition Method 4500) | g/m3-N | 600
Lake Wiritoa (Composite) | Total Nitrogen | 2023-03-08 11:06 | 0.9300 | Science - Lakes Sampling | Flow Injection Autoanalyser following APHA Online Edition Method 4500-NO3 I. Persulphate digestion follows APHA Online Edition 4500-N C. |  | 600
Lake Wiritoa (Composite) | Total Phosphorus | 2023-03-08 11:06 | 0.06000 | Science - Lakes Sampling | Flow Injection Autoanalyser following APHA Online Edition Method 4500-P G. Persulphate digestion follows APHA Online Edition 4500-P B. |  | 600
Lake Wiritoa (Composite) | BIOVOL | 2023-04-20 00:01 | 0.91850 |  |  | mm^3/L | 600
Lake Wiritoa (Composite) | Ammoniacal Nitrogen (NH4) | 2023-04-20 13:09 | 0.0300 | Science - Lakes Sampling | NW02P Flow Injection Autoanalyser following APHA Online Edition Method 4500 NH3-H (modified). | g/m3 | 600
Lake Wiritoa (Composite) | Chlorophyll A | 2023-04-20 13:09 | 8.200 | Science - Lakes Sampling | APHA 21st Edition 10200H. | mg/m3 | 600
Lake Wiritoa (Composite) | E. coli | 2023-04-20 13:09 | <4.0 | Science - Lakes Sampling | APHA 21st Edition,9223B:2005 | MPN/100mL | 600
Lake Wiritoa (Composite) | Nitrate Nitrogen (NO3) | 2023-04-20 13:09 | 0.0110 | Science - Lakes Sampling | Calculation from NNN - Nitrite (both being APHA Online Edition Method 4500) | g/m3-N | 600
Lake Wiritoa (Composite) | Total Nitrogen | 2023-04-20 13:09 | 0.9200 | Science - Lakes Sampling | Flow Injection Autoanalyser following APHA Online Edition Method 4500-NO3 I. Persulphate digestion follows APHA Online Edition 4500-N C. |  | 600
Lake Wiritoa (Composite) | Total Phosphorus | 2023-04-20 13:09 | 0.04300 | Science - Lakes Sampling | Flow Injection Autoanalyser following APHA Online Edition Method 4500-P G. Persulphate digestion follows APHA Online Edition 4500-P B. |  | 600
Lake Wiritoa (Composite) | Visual Clarity | 2023-04-20 13:35 | 2.380 | Science - Lakes Sampling |  | m | 600 | 7.9
Lake Wiritoa (Composite) | pH | 2023-04-20 13:35 | 7.900 | Science - Lakes Sampling |  | pH | 600 | 7.9
Lake Wiritoa (Composite) | BIOVOL | 2023-05-02 00:01 | 0.58650 |  |  | mm^3/L | 600
Lake Wiritoa (Composite) | pH | 2023-05-02 13:02 | 7.510 | Science - Lakes Sampling |  | pH | 600 | 7.51
Lake Wiritoa (Composite) | Ammoniacal Nitrogen (NH4) | 2023-05-02 13:05 | 0.0650 | Science - Lakes Sampling | NW02P Flow Injection Autoanalyser following APHA Online Edition Method 4500 NH3-H (modified). | g/m3 | 600
Lake Wiritoa (Composite) | Chlorophyll A | 2023-05-02 13:05 | 7.000 | Science - Lakes Sampling | APHA 21st Edition 10200H. | mg/m3 | 600
Lake Wiritoa (Composite) | E. coli | 2023-05-02 13:05 | <4.0 | Science - Lakes Sampling | APHA 21st Edition,9223B:2005 | MPN/100mL | 600
Lake Wiritoa (Composite) | Nitrate Nitrogen (NO3) | 2023-05-02 13:05 | 0.0810 | Science - Lakes Sampling | Calculation from NNN - Nitrite (both being APHA Online Edition Method 4500) | g/m3-N | 600
Lake Wiritoa (Composite) | Total Nitrogen | 2023-05-02 13:05 | 0.9700 | Science - Lakes Sampling | Flow Injection Autoanalyser following APHA Online Edition Method 4500-NO3 I. Persulphate digestion follows APHA Online Edition 4500-N C. |  | 600
Lake Wiritoa (Composite) | Total Phosphorus | 2023-05-02 13:05 | 0.05300 | Science - Lakes Sampling | Flow Injection Autoanalyser following APHA Online Edition Method 4500-P G. Persulphate digestion follows APHA Online Edition 4500-P B. |  | 600
Lake Wiritoa (Composite) | BIOVOL | 2023-06-15 00:01 | 0.07600 |  |  | mm^3/L | 600
Lake Wiritoa (Composite) | Ammoniacal Nitrogen (NH4) | 2023-06-15 13:30 | 0.1870 | Science - Lakes Sampling | NW02P Flow Injection Autoanalyser following APHA Online Edition Method 4500 NH3-H (modified). | g/m3 | 600 | 7.24
Lake Wiritoa (Composite) | Visual Clarity | 2023-06-15 13:30 | 2.250 | Science - Lakes Sampling |  | m | 600 | 7.24
Lake Wiritoa (Composite) | Chlorophyll A | 2023-06-15 13:30 | <1.900 | Science - Lakes Sampling | APHA 21st Edition 10200H. | mg/m3 | 600 | 7.24
Lake Wiritoa (Composite) | E. coli | 2023-06-15 13:30 | <4.0 | Science - Lakes Sampling | APHA 21st Edition,9223B:2005 | MPN/100mL | 600 | 7.24
Lake Wiritoa (Composite) | pH | 2023-06-15 13:30 | 7.240 | Science - Lakes Sampling |  | pH | 600 | 7.24
Lake Wiritoa (Composite) | Nitrate Nitrogen (NO3) | 2023-06-15 13:30 | 0.3120 | Science - Lakes Sampling | Calculation from NNN - Nitrite (both being APHA Online Edition Method 4500) | g/m3-N | 600 | 7.24
Lake Wiritoa (Composite) | Total Nitrogen | 2023-06-15 13:30 | 1.370 | Science - Lakes Sampling | Flow Injection Autoanalyser following APHA Online Edition Method 4500-NO3 I. Persulphate digestion follows APHA Online Edition 4500-N C. |  | 600 | 7.24
Lake Wiritoa (Composite) | Total Phosphorus | 2023-06-15 13:30 | 0.1340 | Science - Lakes Sampling | Flow Injection Autoanalyser following APHA Online Edition Method 4500-P G. Persulphate digestion follows APHA Online Edition 4500-P B. |  | 600 | 7.24
Lake Wiritoa (Composite) | BIOVOL | 2023-07-19 00:01 | 0.03810 |  |  | mm^3/L | 600
Lake Wiritoa (Composite) | Visual Clarity | 2023-07-19 13:15 | 2.200 | Science - Lakes Sampling |  | m | 600 | 7.61
Lake Wiritoa (Composite) | pH | 2023-07-19 13:15 | 7.610 | Science - Lakes Sampling |  | pH | 600 | 7.61
Lake Wiritoa (Composite) | Ammoniacal Nitrogen (NH4) | 2023-07-19 13:20 | 0.0520 | Science - Lakes Sampling | NW02P Flow Injection Autoanalyser following APHA Online Edition Method 4500 NH3-H (modified). | g/m3 | 600
Lake Wiritoa (Composite) | Chlorophyll A | 2023-07-19 13:20 | <1.900 | Science - Lakes Sampling | APHA 21st Edition 10200H. | mg/m3 | 600
Lake Wiritoa (Composite) | E. coli | 2023-07-19 13:20 | 404.8 | Science - Lakes Sampling | APHA 21st Edition,9223B:2005 | MPN/100mL | 600
Lake Wiritoa (Composite) | Nitrate Nitrogen (NO3) | 2023-07-19 13:20 | 0.4620 | Science - Lakes Sampling | Calculation from NNN - Nitrite (both being APHA Online Edition Method 4500) | g/m3-N | 600
Lake Wiritoa (Composite) | Total Nitrogen | 2023-07-19 13:20 | 1.220 | Science - Lakes Sampling | Flow Injection Autoanalyser following APHA Online Edition Method 4500-NO3 I. Persulphate digestion follows APHA Online Edition 4500-N C. |  | 600
Lake Wiritoa (Composite) | Total Phosphorus | 2023-07-19 13:20 | 0.07500 | Science - Lakes Sampling | Flow Injection Autoanalyser following APHA Online Edition Method 4500-P G. Persulphate digestion follows APHA Online Edition 4500-P B. |  | 600
Lake Wiritoa (Composite) | BIOVOL | 2023-08-22 00:01 | 0.02960 |  |  | mm^3/L | 600
Lake Wiritoa (Composite) | Ammoniacal Nitrogen (NH4) | 2023-08-22 12:25 | 0.0230 | Science - Lakes Sampling | NW02P Flow Injection Autoanalyser following APHA Online Edition Method 4500 NH3-H (modified). | g/m3 | 600 | 7.57
Lake Wiritoa (Composite) | Visual Clarity | 2023-08-22 12:25 | 2.400 | Science - Lakes Sampling |  | m | 600 | 7.57
Lake Wiritoa (Composite) | Chlorophyll A | 2023-08-22 12:25 | 3.100 | Science - Lakes Sampling | APHA 21st Edition 10200H. | mg/m3 | 600 | 7.57
Lake Wiritoa (Composite) | E. coli | 2023-08-22 12:25 | 4.0 | Science - Lakes Sampling | APHA 21st Edition,9223B:2005 | MPN/100mL | 600 | 7.57
Lake Wiritoa (Composite) | pH | 2023-08-22 12:25 | 7.570 | Science - Lakes Sampling |  | pH | 600 | 7.57
Lake Wiritoa (Composite) | Nitrate Nitrogen (NO3) | 2023-08-22 12:25 | 0.4380 | Science - Lakes Sampling | Calculation from NNN - Nitrite (both being APHA Online Edition Method 4500) | g/m3-N | 600 | 7.57
Lake Wiritoa (Composite) | Total Nitrogen | 2023-08-22 12:25 | 1.210 | Science - Lakes Sampling | Flow Injection Autoanalyser following APHA Online Edition Method 4500-NO3 I. Persulphate digestion follows APHA Online Edition 4500-N C. |  | 600 | 7.57
Lake Wiritoa (Composite) | Total Phosphorus | 2023-08-22 12:25 | 0.07000 | Science - Lakes Sampling | Flow Injection Autoanalyser following APHA Online Edition Method 4500-P G. Persulphate digestion follows APHA Online Edition 4500-P B. |  | 600 | 7.57
Lake Wiritoa (Composite) | BIOVOL | 2023-09-06 00:01 | 0.11340 |  |  | mm^3/L | 600
Lake Wiritoa (Composite) | Visual Clarity | 2023-09-06 13:33 | 2.510 | Science - Lakes Sampling |  | m | 600 | 7.56
Lake Wiritoa (Composite) | pH | 2023-09-06 13:33 | 7.560 | Science - Lakes Sampling |  | pH | 600 | 7.56
Lake Wiritoa (Composite) | Ammoniacal Nitrogen (NH4) | 2023-09-06 13:35 | 0.0210 | Science - Lakes Sampling | NW02P Flow Injection Autoanalyser following APHA Online Edition Method 4500 NH3-H (modified). | g/m3 | 600
Lake Wiritoa (Composite) | Chlorophyll A | 2023-09-06 13:35 | 6.000 | Science - Lakes Sampling | APHA 21st Edition 10200H. | mg/m3 | 600
Lake Wiritoa (Composite) | E. coli | 2023-09-06 13:35 | 8.0 | Science - Lakes Sampling | APHA 21st Edition,9223B:2005 | MPN/100mL | 600
Lake Wiritoa (Composite) | Nitrate Nitrogen (NO3) | 2023-09-06 13:35 | 0.3010 | Science - Lakes Sampling | Calculation from NNN - Nitrite (both being APHA Online Edition Method 4500) | g/m3-N | 600
Lake Wiritoa (Composite) | Total Nitrogen | 2023-09-06 13:35 | 1.150 | Science - Lakes Sampling | Flow Injection Autoanalyser following APHA Online Edition Method 4500-NO3 I. Persulphate digestion follows APHA Online Edition 4500-N C. |  | 600
Lake Wiritoa (Composite) | Total Phosphorus | 2023-09-06 13:35 | 0.06000 | Science - Lakes Sampling | Flow Injection Autoanalyser following APHA Online Edition Method 4500-P G. Persulphate digestion follows APHA Online Edition 4500-P B. |  | 600
Lake Wiritoa (Composite) | BIOVOL | 2023-10-18 00:01 | 0.00420 |  |  | mm^3/L | 600
Lake Wiritoa (Composite) | Visual Clarity | 2023-10-18 12:16 | 2.730 | Science - Lakes Sampling |  | m | 600 | 7.87
Lake Wiritoa (Composite) | pH | 2023-10-18 12:16 | 7.870 | Science - Lakes Sampling |  | pH | 600 | 7.87
Lake Wiritoa (Composite) | Ammoniacal Nitrogen (NH4) | 2023-10-18 12:18 | 0.0150 | Science - Lakes Sampling | NW02P Flow Injection Autoanalyser following APHA Online Edition Method 4500 NH3-H (modified). | g/m3 | 600
Lake Wiritoa (Composite) | Chlorophyll A | 2023-10-18 12:18 | 2.900 | Science - Lakes Sampling | APHA 21st Edition 10200H. | mg/m3 | 600
Lake Wiritoa (Composite) | E. coli | 2023-10-18 12:18 | 43.6 | Science - Lakes Sampling | APHA 21st Edition,9223B:2005 | MPN/100mL | 600
Lake Wiritoa (Composite) | Nitrate Nitrogen (NO3) | 2023-10-18 12:18 | 0.1840 | Science - Lakes Sampling | Calculation from NNN - Nitrite (both being APHA Online Edition Method 4500) | g/m3-N | 600
Lake Wiritoa (Composite) | Total Nitrogen | 2023-10-18 12:18 | 0.9000 | Science - Lakes Sampling | Flow Injection Autoanalyser following APHA Online Edition Method 4500-NO3 I. Persulphate digestion follows APHA Online Edition 4500-N C. |  | 600
Lake Wiritoa (Composite) | Total Phosphorus | 2023-10-18 12:18 | 0.04700 | Science - Lakes Sampling | Flow Injection Autoanalyser following APHA Online Edition Method 4500-P G. Persulphate digestion follows APHA Online Edition 4500-P B. |  | 600
Lake Wiritoa (Composite) | BIOVOL | 2023-11-14 00:01 | 0.05040 |  |  | mm^3/L | 600
Lake Wiritoa (Composite) | Ammoniacal Nitrogen (NH4) | 2023-11-14 13:18 | 0.0180 | Science - Lakes Sampling | NW02P Flow Injection Autoanalyser following APHA Online Edition Method 4500 NH3-H (modified). | g/m3 | 600
Lake Wiritoa (Composite) | Chlorophyll A | 2023-11-14 13:18 | 23.000 | Science - Lakes Sampling | APHA 21st Edition 10200H. | mg/m3 | 600
Lake Wiritoa (Composite) | E. coli | 2023-11-14 13:18 | 4.0 | Science - Lakes Sampling | APHA 21st Edition,9223B:2005 | MPN/100mL | 600
Lake Wiritoa (Composite) | Nitrate Nitrogen (NO3) | 2023-11-14 13:18 | 0.0220 | Science - Lakes Sampling | Calculation from NNN - Nitrite (both being APHA Online Edition Method 4500) | g/m3-N | 600
Lake Wiritoa (Composite) | Total Nitrogen | 2023-11-14 13:18 | 0.9200 | Science - Lakes Sampling | Flow Injection Autoanalyser following APHA Online Edition Method 4500-NO3 I. Persulphate digestion follows APHA Online Edition 4500-N C. |  | 600
Lake Wiritoa (Composite) | Total Phosphorus | 2023-11-14 13:18 | 0.06000 | Science - Lakes Sampling | Flow Injection Autoanalyser following APHA Online Edition Method 4500-P G. Persulphate digestion follows APHA Online Edition 4500-P B. |  | 600
Lake Wiritoa (Composite) | BIOVOL | 2023-12-12 00:01 | 4.12790 |  |  | mm^3/L | 600
Lake Wiritoa (Composite) | Visual Clarity | 2023-12-12 12:20 | 2.500 | Science - Lakes Sampling |  | m | 600 | 7.82
Lake Wiritoa (Composite) | pH | 2023-12-12 12:20 | 7.820 | Science - Lakes Sampling |  | pH | 600 | 7.82
Lake Wiritoa (Composite) | Ammoniacal Nitrogen (NH4) | 2023-12-12 12:25 | 0.0110 | Science - Lakes Sampling | NW02P Flow Injection Autoanalyser following APHA Online Edition Method 4500 NH3-H (modified). | g/m3 | 600
Lake Wiritoa (Composite) | Chlorophyll A | 2023-12-12 12:25 | 4.800 | Science - Lakes Sampling | APHA 21st Edition 10200H. | mg/m3 | 600
Lake Wiritoa (Composite) | E. coli | 2023-12-12 12:25 | <4.0 | Science - Lakes Sampling | APHA 21st Edition,9223B:2005 | MPN/100mL | 600
Lake Wiritoa (Composite) | Nitrate Nitrogen (NO3) | 2023-12-12 12:25 | 0.0020 | Science - Lakes Sampling | Calculation from NNN - Nitrite (both being APHA Online Edition Method 4500) | g/m3-N | 600
Lake Wiritoa (Composite) | Total Nitrogen | 2023-12-12 12:25 | 0.9000 | Science - Lakes Sampling | Flow Injection Autoanalyser following APHA Online Edition Method 4500-NO3 I. Persulphate digestion follows APHA Online Edition 4500-N C. |  | 600
Lake Wiritoa (Composite) | Total Phosphorus | 2023-12-12 12:25 | 0.05300 | Science - Lakes Sampling | Flow Injection Autoanalyser following APHA Online Edition Method 4500-P G. Persulphate digestion follows APHA Online Edition 4500-P B. |  | 600
Lake Wiritoa (Composite) | BIOVOL | 2024-01-24 00:01 | 0.80280 |  |  | mm^3/L | 600
Lake Wiritoa (Composite) | Visual Clarity | 2024-01-24 12:10 | 2.800 | Science - Lakes Sampling |  | m | 600 | 7.93
Lake Wiritoa (Composite) | pH | 2024-01-24 12:10 | 7.930 | Science - Lakes Sampling |  | pH | 600 | 7.93
Lake Wiritoa (Composite) | Ammoniacal Nitrogen (NH4) | 2024-01-24 12:15 | 0.0110 | Science - Lakes Sampling | NW02P Flow Injection Autoanalyser following APHA Online Edition Method 4500 NH3-H (modified). | g/m3 | 600
Lake Wiritoa (Composite) | Chlorophyll A | 2024-01-24 12:15 | 13.000 | Science - Lakes Sampling | APHA 21st Edition 10200H. | mg/m3 | 600
Lake Wiritoa (Composite) | E. coli | 2024-01-24 12:15 | 8.0 | Science - Lakes Sampling | APHA 21st Edition,9223B:2005 | MPN/100mL | 600
Lake Wiritoa (Composite) | Nitrate Nitrogen (NO3) | 2024-01-24 12:15 | <0.0010 | Science - Lakes Sampling | Calculation from NNN - Nitrite (both being APHA Online Edition Method 4500) | g/m3-N | 600
Lake Wiritoa (Composite) | Total Nitrogen | 2024-01-24 12:15 | 0.8400 | Science - Lakes Sampling | Flow Injection Autoanalyser following APHA Online Edition Method 4500-NO3 I. Persulphate digestion follows APHA Online Edition 4500-N C. |  | 600
Lake Wiritoa (Composite) | Total Phosphorus | 2024-01-24 12:15 | 0.04400 | Science - Lakes Sampling | Flow Injection Autoanalyser following APHA Online Edition Method 4500-P G. Persulphate digestion follows APHA Online Edition 4500-P B. |  | 600
Lake Wiritoa (Composite) | BIOVOL | 2024-02-07 00:01 | 4.06680 |  |  | mm^3/L | 600
Lake Wiritoa (Composite) | Visual Clarity | 2024-02-07 12:18 | 1.630 | Science - Lakes Sampling |  | m | 600 | 8.43
Lake Wiritoa (Composite) | pH | 2024-02-07 12:18 | 8.430 | Science - Lakes Sampling |  | pH | 600 | 8.43
Lake Wiritoa (Composite) | Ammoniacal Nitrogen (NH4) | 2024-02-07 12:20 | 0.0030 | Science - Lakes Sampling | NW02P Flow Injection Autoanalyser following APHA Online Edition Method 4500 NH3-H (modified). | g/m3 | 600
Lake Wiritoa (Composite) | Chlorophyll A | 2024-02-07 12:20 | 23.000 | Science - Lakes Sampling | APHA 21st Edition 10200H. | mg/m3 | 600
Lake Wiritoa (Composite) | E. coli | 2024-02-07 12:20 | <4.0 | Science - Lakes Sampling | APHA 21st Edition,9223B:2005 | MPN/100mL | 600
Lake Wiritoa (Composite) | Nitrate Nitrogen (NO3) | 2024-02-07 12:20 | <0.0010 | Science - Lakes Sampling | Calculation from NNN - Nitrite (both being APHA Online Edition Method 4500) | g/m3-N | 600
Lake Wiritoa (Composite) | Total Nitrogen | 2024-02-07 12:20 | 0.9500 | Science - Lakes Sampling | Flow Injection Autoanalyser following APHA Online Edition Method 4500-NO3 I. Persulphate digestion follows APHA Online Edition 4500-N C. |  | 600
Lake Wiritoa (Composite) | Total Phosphorus | 2024-02-07 12:20 | 0.03600 | Science - Lakes Sampling | Flow Injection Autoanalyser following APHA Online Edition Method 4500-P G. Persulphate digestion follows APHA Online Edition 4500-P B. |  | 600
Lake Wiritoa (Composite) | BIOVOL | 2024-03-06 00:01 | 2.96860 |  |  | mm^3/L | 600
Lake Wiritoa (Composite) | Visual Clarity | 2024-03-06 12:00 | 2.840 | Science - Lakes Sampling |  | m | 600 | 7.73
Lake Wiritoa (Composite) | pH | 2024-03-06 12:00 | 7.730 | Science - Lakes Sampling |  | pH | 600 | 7.73
Lake Wiritoa (Composite) | Ammoniacal Nitrogen (NH4) | 2024-03-06 12:02 | 0.1320 | Science - Lakes Sampling | NW02P Flow Injection Autoanalyser following APHA Online Edition Method 4500 NH3-H (modified). | g/m3 | 600
Lake Wiritoa (Composite) | Chlorophyll A | 2024-03-06 12:02 | 16.000 | Science - Lakes Sampling | APHA 21st Edition 10200H. | mg/m3 | 600
Lake Wiritoa (Composite) | E. coli | 2024-03-06 12:02 | <4.0 | Science - Lakes Sampling | APHA 21st Edition,9223B:2005 | MPN/100mL | 600
Lake Wiritoa (Composite) | Nitrate Nitrogen (NO3) | 2024-03-06 12:02 | 0.0120 | Science - Lakes Sampling | Calculation from NNN - Nitrite (both being APHA Online Edition Method 4500) | g/m3-N | 600
Lake Wiritoa (Composite) | Total Nitrogen | 2024-03-06 12:02 | 0.9400 | Science - Lakes Sampling | Flow Injection Autoanalyser following APHA Online Edition Method 4500-NO3 I. Persulphate digestion follows APHA Online Edition 4500-N C. |  | 600
Lake Wiritoa (Composite) | Total Phosphorus | 2024-03-06 12:02 | 0.04500 | Science - Lakes Sampling | Flow Injection Autoanalyser following APHA Online Edition Method 4500-P G. Persulphate digestion follows APHA Online Edition 4500-P B. |  | 600
Lake Wiritoa (Composite) | BIOVOL | 2024-04-03 00:01 | 1.39160 |  |  | mm^3/L | 600
Lake Wiritoa (Composite) | Ammoniacal Nitrogen (NH4) | 2024-04-03 11:51 | 0.0380 | Science - Lakes Sampling | NW02P Flow Injection Autoanalyser following APHA Online Edition Method 4500 NH3-H (modified). | g/m3 | 600
Lake Wiritoa (Composite) | Chlorophyll A | 2024-04-03 11:51 | 8.700 | Science - Lakes Sampling | APHA 21st Edition 10200H. | mg/m3 | 600
Lake Wiritoa (Composite) | E. coli | 2024-04-03 11:51 | 12.4 | Science - Lakes Sampling | APHA 21st Edition,9223B:2005 | MPN/100mL | 600
Lake Wiritoa (Composite) | Nitrate Nitrogen (NO3) | 2024-04-03 11:51 | <0.0010 | Science - Lakes Sampling | Calculation from NNN - Nitrite (both being APHA Online Edition Method 4500) | g/m3-N | 600
Lake Wiritoa (Composite) | Total Nitrogen | 2024-04-03 11:51 | 0.8400 | Science - Lakes Sampling | Flow Injection Autoanalyser following APHA Online Edition Method 4500-NO3 I. Persulphate digestion follows APHA Online Edition 4500-N C. |  | 600
Lake Wiritoa (Composite) | Total Phosphorus | 2024-04-03 11:51 | 0.04900 | Science - Lakes Sampling | Flow Injection Autoanalyser following APHA Online Edition Method 4500-P G. Persulphate digestion follows APHA Online Edition 4500-P B. |  | 600
Lake Wiritoa (Composite) | BIOVOL | 2024-05-08 00:01 | 1.13200 |  |  | mm^3/L | 600
Lake Wiritoa (Composite) | Visual Clarity | 2024-05-08 12:09 | 3.200 | Science - Lakes Sampling |  | m | 600 | 7.55
Lake Wiritoa (Composite) | pH | 2024-05-08 12:09 | 7.550 | Science - Lakes Sampling |  | pH | 600 | 7.55
Lake Wiritoa (Composite) | Ammoniacal Nitrogen (NH4) | 2024-05-08 12:10 | 0.0420 | Science - Lakes Sampling | NW02P Flow Injection Autoanalyser following APHA Online Edition Method 4500 NH3-H (modified). | g/m3 | 600
Lake Wiritoa (Composite) | Chlorophyll A | 2024-05-08 12:10 | 4.800 | Science - Lakes Sampling | APHA 21st Edition 10200H. | mg/m3 | 600
Lake Wiritoa (Composite) | E. coli | 2024-05-08 12:10 | 4.0 | Science - Lakes Sampling | APHA 21st Edition,9223B:2005 | MPN/100mL | 600
Lake Wiritoa (Composite) | Nitrate Nitrogen (NO3) | 2024-05-08 12:10 | 0.0410 | Science - Lakes Sampling | Calculation from NNN - Nitrite (both being APHA Online Edition Method 4500) | g/m3-N | 600
Lake Wiritoa (Composite) | Total Nitrogen | 2024-05-08 12:10 | 0.7800 | Science - Lakes Sampling | Flow Injection Autoanalyser following APHA Online Edition Method 4500-NO3 I. Persulphate digestion follows APHA Online Edition 4500-N C. |  | 600
Lake Wiritoa (Composite) | Total Phosphorus | 2024-05-08 12:10 | 0.03800 | Science - Lakes Sampling | Flow Injection Autoanalyser following APHA Online Edition Method 4500-P G. Persulphate digestion follows APHA Online Edition 4500-P B. |  | 600
Lake Wiritoa (Composite) | BIOVOL | 2024-06-06 00:01 | 0.00850 |  |  | mm^3/L | 600
Lake Wiritoa (Composite) | Visual Clarity | 2024-06-06 12:49 | 3.200 | Science - Lakes Sampling |  | m | 600 | 7.61
Lake Wiritoa (Composite) | pH | 2024-06-06 12:49 | 7.610 | Science - Lakes Sampling |  | pH | 600 | 7.61
Lake Wiritoa (Composite) | Ammoniacal Nitrogen (NH4) | 2024-06-06 12:51 | 0.0950 | Science - Lakes Sampling | NW02P Flow Injection Autoanalyser following APHA Online Edition Method 4500 NH3-H (modified). | g/m3 | 600
Lake Wiritoa (Composite) | Chlorophyll A | 2024-06-06 12:51 | 2.200 | Science - Lakes Sampling | APHA 21st Edition 10200H. | mg/m3 | 600
Lake Wiritoa (Composite) | E. coli | 2024-06-06 12:51 | <4.0 | Science - Lakes Sampling | APHA 21st Edition,9223B:2005 | MPN/100mL | 600
Lake Wiritoa (Composite) | Nitrate Nitrogen (NO3) | 2024-06-06 12:51 | 0.1330 | Science - Lakes Sampling | Calculation from NNN - Nitrite (both being APHA Online Edition Method 4500) | g/m3-N | 600
Lake Wiritoa (Composite) | Total Nitrogen | 2024-06-06 12:51 | 0.8400 | Science - Lakes Sampling | Flow Injection Autoanalyser following APHA Online Edition Method 4500-NO3 I. Persulphate digestion follows APHA Online Edition 4500-N C. |  | 600
Lake Wiritoa (Composite) | Total Phosphorus | 2024-06-06 12:51 | 0.05600 | Science - Lakes Sampling | Flow Injection Autoanalyser following APHA Online Edition Method 4500-P G. Persulphate digestion follows APHA Online Edition 4500-P B. |  | 600
Lake Wiritoa (Composite) | BIOVOL | 2024-07-09 00:01 | 0.00590 |  |  | mm^3/L | 600
Lake Wiritoa (Composite) | pH | 2024-07-09 13:00 | 7.730 | Science - Lakes Sampling |  | pH | 600 | 7.73
Lake Wiritoa (Composite) | Ammoniacal Nitrogen (NH4) | 2024-07-09 13:05 | <0.0500 | Science - Lakes Sampling | NW02P Flow Injection Autoanalyser following APHA Online Edition Method 4500 NH3-H (modified). | g/m3 | 600
Lake Wiritoa (Composite) | Chlorophyll A | 2024-07-09 13:05 | 4.600 | Science - Lakes Sampling | APHA 21st Edition 10200H. | mg/m3 | 600
Lake Wiritoa (Composite) | E. coli | 2024-07-09 13:05 | <4.0 | Science - Lakes Sampling | APHA 21st Edition,9223B:2005 | MPN/100mL | 600
Lake Wiritoa (Composite) | Nitrate Nitrogen (NO3) | 2024-07-09 13:05 | 0.2050 | Science - Lakes Sampling | Calculation from NNN - Nitrite (both being APHA Online Edition Method 4500) | g/m3-N | 600
Lake Wiritoa (Composite) | Total Nitrogen | 2024-07-09 13:05 | 0.8900 | Science - Lakes Sampling | Flow Injection Autoanalyser following APHA Online Edition Method 4500-NO3 I. Persulphate digestion follows APHA Online Edition 4500-N C. |  | 600
Lake Wiritoa (Composite) | Total Phosphorus | 2024-07-09 13:05 | 0.03300 | Science - Lakes Sampling | Flow Injection Autoanalyser following APHA Online Edition Method 4500-P G. Persulphate digestion follows APHA Online Edition 4500-P B. |  | 600
Lake Wiritoa (Composite) | BIOVOL | 2024-08-14 00:01 | 0.00590 |  |  | mm^3/L | 600
Lake Wiritoa (Composite) | Ammoniacal Nitrogen (NH4) | 2024-08-14 13:25 | <0.0500 | Science - Lakes Sampling | NW02P Flow Injection Autoanalyser following APHA Online Edition Method 4500 NH3-H (modified). | g/m3 | 600
Lake Wiritoa (Composite) | Chlorophyll A | 2024-08-14 13:25 | <1.900 | Science - Lakes Sampling | APHA 21st Edition 10200H. | mg/m3 | 600
Lake Wiritoa (Composite) | E. coli | 2024-08-14 13:25 | <4.0 | Science - Lakes Sampling | APHA 21st Edition,9223B:2005 | MPN/100mL | 600
Lake Wiritoa (Composite) | Nitrate Nitrogen (NO3) | 2024-08-14 13:25 | 0.0890 | Science - Lakes Sampling | Calculation from NNN - Nitrite (both being APHA Online Edition Method 4500) | g/m3-N | 600
Lake Wiritoa (Composite) | Total Nitrogen | 2024-08-14 13:25 | 0.7600 | Science - Lakes Sampling | Flow Injection Autoanalyser following APHA Online Edition Method 4500-NO3 I. Persulphate digestion follows APHA Online Edition 4500-N C. |  | 600
Lake Wiritoa (Composite) | Total Phosphorus | 2024-08-14 13:25 | 0.02400 | Science - Lakes Sampling | Flow Injection Autoanalyser following APHA Online Edition Method 4500-P G. Persulphate digestion follows APHA Online Edition 4500-P B. |  | 600
Lake Wiritoa (Composite) | BIOVOL | 2024-09-25 00:01 | 0.03370 |  |  | mm^3/L | 600
Lake Wiritoa (Composite) | Ammoniacal Nitrogen (NH4) | 2024-09-25 13:08 | <0.0500 | Science - Lakes Sampling | NW02P Flow Injection Autoanalyser following APHA Online Edition Method 4500 NH3-H (modified). | g/m3 | 600
Lake Wiritoa (Composite) | Chlorophyll A | 2024-09-25 13:08 | 3.600 | Science - Lakes Sampling | APHA 21st Edition 10200H. | mg/m3 | 600
Lake Wiritoa (Composite) | E. coli | 2024-09-25 13:08 | 4.0 | Science - Lakes Sampling | APHA 21st Edition,9223B:2005 | MPN/100mL | 600
Lake Wiritoa (Composite) | Nitrate Nitrogen (NO3) | 2024-09-25 13:08 | 0.0420 | Science - Lakes Sampling | Calculation from NNN - Nitrite (both being APHA Online Edition Method 4500) | g/m3-N | 600
Lake Wiritoa (Composite) | Total Nitrogen | 2024-09-25 13:08 | 0.8200 | Science - Lakes Sampling | Flow Injection Autoanalyser following APHA Online Edition Method 4500-NO3 I. Persulphate digestion follows APHA Online Edition 4500-N C. |  | 600
Lake Wiritoa (Composite) | Total Phosphorus | 2024-09-25 13:08 | 0.03800 | Science - Lakes Sampling | Flow Injection Autoanalyser following APHA Online Edition Method 4500-P G. Persulphate digestion follows APHA Online Edition 4500-P B. |  | 600
Lake Wiritoa (Composite) | BIOVOL | 2024-10-17 00:01 | 0.10690 |  |  | mm^3/L | 600
Lake Wiritoa (Composite) | Ammoniacal Nitrogen (NH4) | 2024-10-17 12:03 | <0.0500 | Science - Lakes Sampling | NW02P Flow Injection Autoanalyser following APHA Online Edition Method 4500 NH3-H (modified). | g/m3 | 600
Lake Wiritoa (Composite) | Chlorophyll A | 2024-10-17 12:03 | 9.600 | Science - Lakes Sampling | APHA 21st Edition 10200H. | mg/m3 | 600
Lake Wiritoa (Composite) | E. coli | 2024-10-17 12:03 | <4.0 | Science - Lakes Sampling | APHA 21st Edition,9223B:2005 | MPN/100mL | 600
Lake Wiritoa (Composite) | Nitrate Nitrogen (NO3) | 2024-10-17 12:03 | <0.0010 | Science - Lakes Sampling | Calculation from NNN - Nitrite (both being APHA Online Edition Method 4500) | g/m3-N | 600
Lake Wiritoa (Composite) | Total Nitrogen | 2024-10-17 12:03 | 0.9700 | Science - Lakes Sampling | Flow Injection Autoanalyser following APHA Online Edition Method 4500-NO3 I. Persulphate digestion follows APHA Online Edition 4500-N C. |  | 600
Lake Wiritoa (Composite) | Total Phosphorus | 2024-10-17 12:03 | 0.06500 | Science - Lakes Sampling | Flow Injection Autoanalyser following APHA Online Edition Method 4500-P G. Persulphate digestion follows APHA Online Edition 4500-P B. |  | 600
Lake Wiritoa (Composite) | BIOVOL | 2024-11-06 00:01 | 0.21750 |  |  | mm^3/L | 600
Lake Wiritoa (Composite) | Ammoniacal Nitrogen (NH4) | 2024-11-06 11:06 | <0.0500 | Science - Lakes Sampling | NW02P Flow Injection Autoanalyser following APHA Online Edition Method 4500 NH3-H (modified). | g/m3 | 600
Lake Wiritoa (Composite) | Chlorophyll A | 2024-11-06 11:06 | 7.900 | Science - Lakes Sampling | APHA 21st Edition 10200H. | mg/m3 | 600
Lake Wiritoa (Composite) | E. coli | 2024-11-06 11:06 | <4.0 | Science - Lakes Sampling | APHA 21st Edition,9223B:2005 | MPN/100mL | 600
Lake Wiritoa (Composite) | Nitrate Nitrogen (NO3) | 2024-11-06 11:06 | 0.0140 | Science - Lakes Sampling | Calculation from NNN - Nitrite (both being APHA Online Edition Method 4500) | g/m3-N | 600
Lake Wiritoa (Composite) | Total Nitrogen | 2024-11-06 11:06 | 0.7300 | Science - Lakes Sampling | Flow Injection Autoanalyser following APHA Online Edition Method 4500-NO3 I. Persulphate digestion follows APHA Online Edition 4500-N C. |  | 600
Lake Wiritoa (Composite) | Total Phosphorus | 2024-11-06 11:06 | 0.05100 | Science - Lakes Sampling | Flow Injection Autoanalyser following APHA Online Edition Method 4500-P G. Persulphate digestion follows APHA Online Edition 4500-P B. |  | 600
Lake Wiritoa (Composite) | BIOVOL | 2024-12-11 00:01 | 6.78780 |  |  | mm^3/L | 600
Lake Wiritoa (Composite) | Ammoniacal Nitrogen (NH4) | 2024-12-11 11:45 | 0.0050 | Science - Lakes Sampling | NW02P Flow Injection Autoanalyser following APHA Online Edition Method 4500 NH3-H (modified). | g/m3 | 600
Lake Wiritoa (Composite) | Chlorophyll A | 2024-12-11 11:45 | 44.500 | Science - Lakes Sampling | APHA 21st Edition 10200H. | mg/m3 | 600
Lake Wiritoa (Composite) | E. coli | 2024-12-11 11:45 | 4.0 | Science - Lakes Sampling | APHA 21st Edition,9223B:2005 | MPN/100mL | 600
Lake Wiritoa (Composite) | Nitrate Nitrogen (NO3) | 2024-12-11 11:45 | <0.0010 | Science - Lakes Sampling | Calculation from NNN - Nitrite (both being APHA Online Edition Method 4500) | g/m3-N | 600
Lake Wiritoa (Composite) | Total Nitrogen | 2024-12-11 11:45 | 1.200 | Science - Lakes Sampling | Flow Injection Autoanalyser following APHA Online Edition Method 4500-NO3 I. Persulphate digestion follows APHA Online Edition 4500-N C. |  | 600
Lake Wiritoa (Composite) | Total Phosphorus | 2024-12-11 11:45 | 0.05000 | Science - Lakes Sampling | Flow Injection Autoanalyser following APHA Online Edition Method 4500-P G. Persulphate digestion follows APHA Online Edition 4500-P B. |  | 600