## Sheet1
site name | parameter name | date time | Value | Project | Method | Unit | Quality code | pH
Oroua tributary at d/s Kimbolton STP | Ammoniacal Nitrogen (NH4) | 2007-07-17 15:20 | 0.0950 | Point Discharge Monitoring, SOE Reporting - Rivers | APHA 21st Edition Method 4500 NH3-F (Modified) | g/m3 | 600 | 7.090
Oroua tributary at d/s Kimbolton STP | Visual Clarity | 2007-07-17 15:20 | <0.100 | Point Discharge Monitoring, SOE Reporting - Rivers | black disc by trough metres | m | 600 | 7.090
Oroua tributary at d/s Kimbolton STP | Dissolved Reactive Phosphorus | 2007-07-17 15:20 | 0.07700 | Point Discharge Monitoring, SOE Reporting - Rivers | APHA 21st Ed. 4500-P E Method updated 19 June 2007 |  | 600 | 7.090
Oroua tributary at d/s Kimbolton STP | E. coli | 2007-07-17 15:20 | 19900.0 | Point Discharge Monitoring, SOE Reporting - Rivers | APHA 21st Ed. 9223 B Method updated 21 May 2007 | MPN/100mL | 600 | 7.090
Oroua tributary at d/s Kimbolton STP | Dissolved Oxygen Concentration | 2007-07-17 15:20 | 15.050 | Point Discharge Monitoring, SOE Reporting - Rivers | YSI 556 Hydro 5 | g/m3 | 200 | 7.090
Oroua tributary at d/s Kimbolton STP | pH | 2007-07-17 15:20 | 7.090 | Point Discharge Monitoring, SOE Reporting - Rivers | YSI 556 Hydro 5 | pH | 200 | 7.090
Oroua tributary at d/s Kimbolton STP | Nitrate Nitrogen (NO3) | 2007-07-17 15:20 | 0.4900 | Point Discharge Monitoring, SOE Reporting - Rivers | APHA 21st Ed. 4110 B Method updated 19 June 2007 | g/m3-N | 600 | 7.090
Oroua tributary at d/s Kimbolton STP | SIN (Soluble Inorganic nitrogen) | 2007-07-17 15:20 | 0.5850 | Point Discharge Monitoring, SOE Reporting - Rivers | Calculated (NH4 + TON) | g/m3-N | 300 | 7.090
Oroua tributary at d/s Kimbolton STP | Total Nitrogen | 2007-07-17 15:20 | 3.010 | Point Discharge Monitoring, SOE Reporting - Rivers | APHA 21st Edition Method 4500 4500-P J and 4500-NO2 B. Outsourced to ELS Method updated 21 May 2007 |  | 600 | 7.090
Oroua tributary at d/s Kimbolton STP | Total Phosphorus | 2007-07-17 15:20 | 0.6830 | Point Discharge Monitoring, SOE Reporting - Rivers | APHA 4500-P B(5), F. Outsourced to ELS, Method updated 18 May 2007. |  | 600 | 7.090
Oroua tributary at d/s Kimbolton STP | Turbidity | 2007-07-17 15:20 | 229.00000 | Point Discharge Monitoring, SOE Reporting - Rivers | APHA 21st Edition Method 2130 B (Modified) Method updated 21 May 2007 | NTU | 600 | 7.090
Oroua tributary at d/s Kimbolton STP | Ammoniacal Nitrogen (NH4) | 2007-08-21 12:55 | 0.0640 | Point Discharge Monitoring, SOE Reporting - Rivers | APHA 21st Edition Method 4500 NH3-F (Modified) | g/m3 | 600 | 6.910
Oroua tributary at d/s Kimbolton STP | Visual Clarity | 2007-08-21 12:55 | 1.520 | Point Discharge Monitoring, SOE Reporting - Rivers | black disc by trough metres | m | 600 | 6.910
Oroua tributary at d/s Kimbolton STP | Dissolved Reactive Phosphorus | 2007-08-21 12:55 | 0.02600 | Point Discharge Monitoring, SOE Reporting - Rivers | APHA 21st Ed. 4500-P E Method updated 19 June 2007 |  | 600 | 6.910
Oroua tributary at d/s Kimbolton STP | E. coli | 2007-08-21 12:55 | 10.0 | Point Discharge Monitoring, SOE Reporting - Rivers | APHA 21st Ed. 9223 B Method updated 21 May 2007 | MPN/100mL | 600 | 6.910
Oroua tributary at d/s Kimbolton STP | Dissolved Oxygen Concentration | 2007-08-21 12:55 | 14.440 | Point Discharge Monitoring, SOE Reporting - Rivers | YSI 556 Hydro 5 | g/m3 | 200 | 6.910
Oroua tributary at d/s Kimbolton STP | pH | 2007-08-21 12:55 | 6.910 | Point Discharge Monitoring, SOE Reporting - Rivers | YSI 556 Hydro 5 | pH | 200 | 6.910
Oroua tributary at d/s Kimbolton STP | Nitrate Nitrogen (NO3) | 2007-08-21 12:55 | 0.7300 | Point Discharge Monitoring, SOE Reporting - Rivers | APHA 21st Ed. 4110 B Method updated 19 June 2007 | g/m3-N | 600 | 6.910
Oroua tributary at d/s Kimbolton STP | SIN (Soluble Inorganic nitrogen) | 2007-08-21 12:55 | 0.7940 | Point Discharge Monitoring, SOE Reporting - Rivers | Calculated (NH4 + TON) | g/m3-N | 300 | 6.910
Oroua tributary at d/s Kimbolton STP | Total Nitrogen | 2007-08-21 12:55 | 1.140 | Point Discharge Monitoring, SOE Reporting - Rivers | APHA 21st Edition Method 4500 4500-P J and 4500-NO2 B. Outsourced to ELS Method updated 21 May 2007 |  | 600 | 6.910
Oroua tributary at d/s Kimbolton STP | Total Phosphorus | 2007-08-21 12:55 | 0.03700 | Point Discharge Monitoring, SOE Reporting - Rivers | APHA 4500-P B(5), F. Outsourced to ELS, Method updated 18 May 2007. |  | 600 | 6.910
Oroua tributary at d/s Kimbolton STP | Turbidity | 2007-08-21 12:55 | 2.62000 | Point Discharge Monitoring, SOE Reporting - Rivers | APHA 21st Edition Method 2130 B (Modified) Method updated 21 May 2007 | NTU | 600 | 6.910
Oroua tributary at d/s Kimbolton STP | Ammoniacal Nitrogen (NH4) | 2007-09-18 12:25 | 0.0810 | Point Discharge Monitoring, SOE Reporting - Rivers | APHA 21st Edition Method 4500 NH3-F (Modified) | g/m3 | 600 | 8.650
Oroua tributary at d/s Kimbolton STP | Visual Clarity | 2007-09-18 12:25 | 0.950 | Point Discharge Monitoring, SOE Reporting - Rivers | black disc by trough metres | m | 600 | 8.650
Oroua tributary at d/s Kimbolton STP | Dissolved Reactive Phosphorus | 2007-09-18 12:25 | 0.05300 | Point Discharge Monitoring, SOE Reporting - Rivers | APHA 21st Ed. 4500-P E Method updated 19 June 2007 |  | 600 | 8.650
Oroua tributary at d/s Kimbolton STP | E. coli | 2007-09-18 12:25 | 50.0 | Point Discharge Monitoring, SOE Reporting - Rivers | APHA 21st Ed. 9223 B Method updated 21 May 2007 | MPN/100mL | 600 | 8.650
Oroua tributary at d/s Kimbolton STP | Dissolved Oxygen Concentration | 2007-09-18 12:25 | 16.020 | Point Discharge Monitoring, SOE Reporting - Rivers | YSI 556 Hydro 4 | g/m3 | 200 | 8.650
Oroua tributary at d/s Kimbolton STP | pH | 2007-09-18 12:25 | 8.650 | Point Discharge Monitoring, SOE Reporting - Rivers | YSI 556 Hydro 4 | pH | 200 | 8.650
Oroua tributary at d/s Kimbolton STP | Nitrate Nitrogen (NO3) | 2007-09-18 12:25 | 0.4420 | Point Discharge Monitoring, SOE Reporting - Rivers | APHA 21st Ed. 4110 B Method updated 19 June 2007 | g/m3-N | 600 | 8.650
Oroua tributary at d/s Kimbolton STP | SIN (Soluble Inorganic nitrogen) | 2007-09-18 12:25 | 0.5230 | Point Discharge Monitoring, SOE Reporting - Rivers | Calculated (NH4 + TON) | g/m3-N | 300 | 8.650
Oroua tributary at d/s Kimbolton STP | Total Nitrogen | 2007-09-18 12:25 | 0.8800 | Point Discharge Monitoring, SOE Reporting - Rivers | APHA 21st Edition Method 4500 4500-P J and 4500-NO2 B. Outsourced to ELS Method updated 21 May 2007 |  | 600 | 8.650
Oroua tributary at d/s Kimbolton STP | Total Phosphorus | 2007-09-18 12:25 | 0.06800 | Point Discharge Monitoring, SOE Reporting - Rivers | APHA 4500-P B(5), F. Outsourced to ELS, Method updated 18 May 2007. |  | 600 | 8.650
Oroua tributary at d/s Kimbolton STP | Ammoniacal Nitrogen (NH4) | 2007-10-16 10:15 | 0.0540 | Point Discharge Monitoring, SOE Reporting - Rivers | APHA 21st Edition Method 4500 NH3-F (Modified) | g/m3 | 600 | 6.960
Oroua tributary at d/s Kimbolton STP | Visual Clarity | 2007-10-16 10:15 | 0.500 | Point Discharge Monitoring, SOE Reporting - Rivers | black disc by trough metres | m | 600 | 6.960
Oroua tributary at d/s Kimbolton STP | Dissolved Reactive Phosphorus | 2007-10-16 10:15 | 0.02600 | Point Discharge Monitoring, SOE Reporting - Rivers | APHA 21st Ed. 4500-P E Method updated 19 June 2007 |  | 600 | 6.960
Oroua tributary at d/s Kimbolton STP | E. coli | 2007-10-16 10:15 | 5200.0 | Point Discharge Monitoring, SOE Reporting - Rivers | APHA 21st Ed. 9223 B Method updated 21 May 2007 | MPN/100mL | 600 | 6.960
Oroua tributary at d/s Kimbolton STP | Dissolved Oxygen Concentration | 2007-10-16 10:15 | 10.350 | Point Discharge Monitoring, SOE Reporting - Rivers | YSI 556 Hydro 5 | g/m3 | 200 | 6.960
Oroua tributary at d/s Kimbolton STP | pH | 2007-10-16 10:15 | 6.960 | Point Discharge Monitoring, SOE Reporting - Rivers | YSI 556 Hydro 5 | pH | 200 | 6.960
Oroua tributary at d/s Kimbolton STP | SIN (Soluble Inorganic nitrogen) | 2007-10-16 10:15 | 0.4718 | Point Discharge Monitoring, SOE Reporting - Rivers | Calculated (NH4 + TON) | g/m3-N | 300 | 6.960
Oroua tributary at d/s Kimbolton STP | Total Nitrogen | 2007-10-16 10:15 | 0.9600 | Point Discharge Monitoring, SOE Reporting - Rivers | APHA 21st Edition Method 4500 4500-P J and 4500-NO2 B. Outsourced to ELS Method updated 21 May 2007 |  | 600 | 6.960
Oroua tributary at d/s Kimbolton STP | Total Phosphorus | 2007-10-16 10:15 | 0.07100 | Point Discharge Monitoring, SOE Reporting - Rivers | APHA 4500-P B(5), F. Outsourced to ELS, Method updated 18 May 2007. |  | 600 | 6.960
Oroua tributary at d/s Kimbolton STP | Turbidity | 2007-10-16 10:15 | 12.20000 | Point Discharge Monitoring, SOE Reporting - Rivers | APHA 21st Edition Method 2130 B (Modified) Method updated 21 May 2007 | NTU | 600 | 6.960
Oroua tributary at d/s Kimbolton STP | Ammoniacal Nitrogen (NH4) | 2007-11-20 12:10 | 0.0750 | Point Discharge Monitoring, SOE Reporting - Rivers | APHA 21st Edition Method 4500 NH3-F (Modified) | g/m3 | 600 | 8.140
Oroua tributary at d/s Kimbolton STP | Visual Clarity | 2007-11-20 12:10 | 1.700 | Point Discharge Monitoring, SOE Reporting - Rivers | black disc by trough metres | m | 600 | 8.140
Oroua tributary at d/s Kimbolton STP | Dissolved Reactive Phosphorus | 2007-11-20 12:10 | 0.07600 | Point Discharge Monitoring, SOE Reporting - Rivers | APHA 21st Ed. 4500-P E Method updated 19 June 2007 |  | 600 | 8.140
Oroua tributary at d/s Kimbolton STP | E. coli | 2007-11-20 12:10 | 5800.0 | Point Discharge Monitoring, SOE Reporting - Rivers | APHA 21st Ed. 9223 B Method updated 21 May 2007 | MPN/100mL | 600 | 8.140
Oroua tributary at d/s Kimbolton STP | Dissolved Oxygen Concentration | 2007-11-20 12:10 | 12.010 | Point Discharge Monitoring, SOE Reporting - Rivers | YSI 556 Hydro 6 | g/m3 | 200 | 8.140
Oroua tributary at d/s Kimbolton STP | pH | 2007-11-20 12:10 | 8.140 | Point Discharge Monitoring, SOE Reporting - Rivers | YSI 556 Hydro 6 | pH | 200 | 8.140
Oroua tributary at d/s Kimbolton STP | SIN (Soluble Inorganic nitrogen) | 2007-11-20 12:10 | 0.6530 | Point Discharge Monitoring, SOE Reporting - Rivers | Calculated (NH4 + TON) | g/m3-N | 300 | 8.140
Oroua tributary at d/s Kimbolton STP | Total Nitrogen | 2007-11-20 12:10 | 1.220 | Point Discharge Monitoring, SOE Reporting - Rivers | APHA 21st Edition Method 4500 4500-P J and 4500-NO2 B. Outsourced to ELS Method updated 21 May 2007 |  | 600 | 8.140
Oroua tributary at d/s Kimbolton STP | Total Phosphorus | 2007-11-20 12:10 | 0.1370 | Point Discharge Monitoring, SOE Reporting - Rivers | APHA 4500-P B(5), F. Outsourced to ELS, Method updated 18 May 2007. |  | 600 | 8.140
Oroua tributary at d/s Kimbolton STP | Turbidity | 2007-11-20 12:10 | 1.38000 | Point Discharge Monitoring, SOE Reporting - Rivers | APHA 21st Edition Method 2130 B (Modified) Method updated 21 May 2007 | NTU | 600 | 8.140
Oroua tributary at d/s Kimbolton STP | Ammoniacal Nitrogen (NH4) | 2007-12-18 13:30 | <0.0050 | Point Discharge Monitoring, SOE Reporting - Rivers | APHA 21st Edition Method 4500 NH3-F (Modified) | g/m3 | 600 | 7.660
Oroua tributary at d/s Kimbolton STP | Dissolved Reactive Phosphorus | 2007-12-18 13:30 | 0.2590 | Point Discharge Monitoring, SOE Reporting - Rivers | APHA 21st Ed. 4500-P E Method updated 19 June 2007 |  | 600 | 7.660
Oroua tributary at d/s Kimbolton STP | E. coli | 2007-12-18 13:30 | 3250.0 | Point Discharge Monitoring, SOE Reporting - Rivers | APHA 21st Ed. 9223 B Method updated 21 May 2007 | MPN/100mL | 600 | 7.660
Oroua tributary at d/s Kimbolton STP | Dissolved Oxygen Concentration | 2007-12-18 13:30 | 7.110 | Point Discharge Monitoring, SOE Reporting - Rivers | YSI 556 Hydro 6 | g/m3 | 200 | 7.660
Oroua tributary at d/s Kimbolton STP | pH | 2007-12-18 13:30 | 7.660 | Point Discharge Monitoring, SOE Reporting - Rivers | YSI 556 Hydro 6 | pH | 200 | 7.660
Oroua tributary at d/s Kimbolton STP | SIN (Soluble Inorganic nitrogen) | 2007-12-18 13:30 | 0.7545 | Point Discharge Monitoring, SOE Reporting - Rivers | Calculated (NH4 + TON) | g/m3-N | 300 | 7.660
Oroua tributary at d/s Kimbolton STP | Total Nitrogen | 2007-12-18 13:30 | 1.270 | Point Discharge Monitoring, SOE Reporting - Rivers | APHA 21st Edition Method 4500 4500-P J and 4500-NO2 B. Outsourced to ELS Method updated 21 May 2007 |  | 600 | 7.660
Oroua tributary at d/s Kimbolton STP | Total Phosphorus | 2007-12-18 13:30 | 0.3050 | Point Discharge Monitoring, SOE Reporting - Rivers | APHA 4500-P B(5), F. Outsourced to ELS, Method updated 18 May 2007. |  | 600 | 7.660
Oroua tributary at d/s Kimbolton STP | Turbidity | 2007-12-18 13:30 | 1.14000 | Point Discharge Monitoring, SOE Reporting - Rivers | APHA 21st Edition Method 2130 B (Modified) Method updated 21 May 2007 | NTU | 600 | 7.660
Oroua tributary at d/s Kimbolton STP | Ammoniacal Nitrogen (NH4) | 2008-01-22 13:35 | <0.0050 | Point Discharge Monitoring, SOE Reporting - Rivers | APHA 21st Edition Method 4500 NH3-F (Modified) | g/m3 | 600 | 8.670
Oroua tributary at d/s Kimbolton STP | Visual Clarity | 2008-01-22 13:35 | >1.500 | Point Discharge Monitoring, SOE Reporting - Rivers | black disc by trough metres | m | 600 | 8.670
Oroua tributary at d/s Kimbolton STP | Dissolved Reactive Phosphorus | 2008-01-22 13:35 | 0.1870 | Point Discharge Monitoring, SOE Reporting - Rivers | APHA 21st Ed. 4500-P E Method updated 19 June 2007 |  | 600 | 8.670
Oroua tributary at d/s Kimbolton STP | E. coli | 2008-01-22 13:35 | 2050.0 | Point Discharge Monitoring, SOE Reporting - Rivers | APHA 21st Ed. 9223 B Method updated 21 May 2007 | MPN/100mL | 600 | 8.670
Oroua tributary at d/s Kimbolton STP | Dissolved Oxygen Concentration | 2008-01-22 13:35 | 5.780 | Point Discharge Monitoring, SOE Reporting - Rivers | YSI 557 Hydro 7 | g/m3 | 200 | 8.670
Oroua tributary at d/s Kimbolton STP | pH | 2008-01-22 13:35 | 8.670 | Point Discharge Monitoring, SOE Reporting - Rivers | YSI 556 Hydro 7 | pH | 200 | 8.670
Oroua tributary at d/s Kimbolton STP | SIN (Soluble Inorganic nitrogen) | 2008-01-22 13:35 | 0.0255 | Point Discharge Monitoring, SOE Reporting - Rivers | Calculated (NH4 + TON) | g/m3-N | 300 | 8.670
Oroua tributary at d/s Kimbolton STP | Total Nitrogen | 2008-01-22 13:35 | 0.6600 | Point Discharge Monitoring, SOE Reporting - Rivers | APHA 21st Edition Method 4500 4500-P J and 4500-NO2 B. Outsourced to ELS Method updated 21 May 2007 |  | 600 | 8.670
Oroua tributary at d/s Kimbolton STP | Total Phosphorus | 2008-01-22 13:35 | 0.3370 | Point Discharge Monitoring, SOE Reporting - Rivers | APHA 4500-P B(5), F. Outsourced to ELS, Method updated 18 May 2007. |  | 600 | 8.670
Oroua tributary at d/s Kimbolton STP | Turbidity | 2008-01-22 13:35 | 2.98000 | Point Discharge Monitoring, SOE Reporting - Rivers | APHA 21st Edition Method 2130 B (Modified) Method updated 21 May 2007 | NTU | 600 | 8.670
Oroua tributary at d/s Kimbolton STP | Ammoniacal Nitrogen (NH4) | 2008-02-19 13:40 | 0.0140 | Point Discharge Monitoring, SOE Reporting - Rivers | APHA 21st Edition Method 4500 NH3-F (Modified) | g/m3 | 600 | 7.380
Oroua tributary at d/s Kimbolton STP | Visual Clarity | 2008-02-19 13:40 | >1.200 | Point Discharge Monitoring, SOE Reporting - Rivers | black disc by trough metres | m | 600 | 7.380
Oroua tributary at d/s Kimbolton STP | Dissolved Reactive Phosphorus | 2008-02-19 13:40 | 0.3860 | Point Discharge Monitoring, SOE Reporting - Rivers | APHA 21st Ed. 4500-P E Method updated 19 June 2007 |  | 600 | 7.380
Oroua tributary at d/s Kimbolton STP | E. coli | 2008-02-19 13:40 | 550.0 | Point Discharge Monitoring, SOE Reporting - Rivers | APHA 21st Ed. 9223 B Method updated 21 May 2007 | MPN/100mL | 600 | 7.380
Oroua tributary at d/s Kimbolton STP | Dissolved Oxygen Concentration | 2008-02-19 13:40 | 5.480 | Point Discharge Monitoring, SOE Reporting - Rivers | YSI 556 Hydro 4 | g/m3 | 200 | 7.380
Oroua tributary at d/s Kimbolton STP | pH | 2008-02-19 13:40 | 7.380 | Point Discharge Monitoring, SOE Reporting - Rivers | YSI 556 Hydro 4 | pH | 200 | 7.380
Oroua tributary at d/s Kimbolton STP | SIN (Soluble Inorganic nitrogen) | 2008-02-19 13:40 | 0.1030 | Point Discharge Monitoring, SOE Reporting - Rivers | Calculated (NH4 + TON) | g/m3-N | 300 | 7.380
Oroua tributary at d/s Kimbolton STP | Total Nitrogen | 2008-02-19 13:40 | 0.7100 | Point Discharge Monitoring, SOE Reporting - Rivers | APHA 21st Edition Method 4500 4500-P J and 4500-NO2 B. Outsourced to ELS Method updated 21 May 2007 |  | 600 | 7.380
Oroua tributary at d/s Kimbolton STP | Total Phosphorus | 2008-02-19 13:40 | 0.4470 | Point Discharge Monitoring, SOE Reporting - Rivers | APHA 4500-P B(5), F. Outsourced to ELS, Method updated 18 May 2007. |  | 600 | 7.380
Oroua tributary at d/s Kimbolton STP | Turbidity | 2008-02-19 13:40 | 1.65000 | Point Discharge Monitoring, SOE Reporting - Rivers | APHA 21st Edition Method 2130 B (Modified) Method updated 21 May 2007 | NTU | 600 | 7.380
Oroua tributary at d/s Kimbolton STP | Ammoniacal Nitrogen (NH4) | 2008-03-18 11:40 | 0.0250 | Point Discharge Monitoring, SOE Reporting - Rivers | APHA 21st Edition Method 4500 NH3-F (Modified) | g/m3 | 600 | 6.910
Oroua tributary at d/s Kimbolton STP | Visual Clarity | 2008-03-18 11:40 | >1.800 | Point Discharge Monitoring, SOE Reporting - Rivers | black disc by trough metres | m | 600 | 6.910
Oroua tributary at d/s Kimbolton STP | Dissolved Reactive Phosphorus | 2008-03-18 11:40 | 0.2590 | Point Discharge Monitoring, SOE Reporting - Rivers | APHA 21st Ed. 4500-P E Method updated 19 June 2007 |  | 600 | 6.910
Oroua tributary at d/s Kimbolton STP | E. coli | 2008-03-18 11:40 | 2750.0 | Point Discharge Monitoring, SOE Reporting - Rivers | APHA 21st Ed. 9223 B Method updated 21 May 2007 | MPN/100mL | 600 | 6.910
Oroua tributary at d/s Kimbolton STP | Dissolved Oxygen Concentration | 2008-03-18 11:40 | 6.230 | Point Discharge Monitoring, SOE Reporting - Rivers | YSI 556 Hydro 5 | g/m3 | 200 | 6.910
Oroua tributary at d/s Kimbolton STP | pH | 2008-03-18 11:40 | 6.910 | Point Discharge Monitoring, SOE Reporting - Rivers | YSI 556 Hydro 5 | pH | 200 | 6.910
Oroua tributary at d/s Kimbolton STP | SIN (Soluble Inorganic nitrogen) | 2008-03-18 11:40 | 0.0800 | Point Discharge Monitoring, SOE Reporting - Rivers | Calculated (NH4 + TON) | g/m3-N | 300 | 6.910
Oroua tributary at d/s Kimbolton STP | Total Nitrogen | 2008-03-18 11:40 | 0.9000 | Point Discharge Monitoring, SOE Reporting - Rivers | APHA 21st Edition Method 4500 4500-P J and 4500-NO2 B. Outsourced to ELS Method updated 21 May 2007 |  | 600 | 6.910
Oroua tributary at d/s Kimbolton STP | Total Phosphorus | 2008-03-18 11:40 | 0.3390 | Point Discharge Monitoring, SOE Reporting - Rivers | APHA 4500-P B(5), F. Outsourced to ELS, Method updated 18 May 2007. |  | 600 | 6.910
Oroua tributary at d/s Kimbolton STP | Turbidity | 2008-03-18 11:40 | 1.58000 | Point Discharge Monitoring, SOE Reporting - Rivers | APHA 21st Edition Method 2130 B (Modified) Method updated 21 May 2007 | NTU | 600 | 6.910
Oroua tributary at d/s Kimbolton STP | Ammoniacal Nitrogen (NH4) | 2008-04-15 13:55 | 0.5040 | Point Discharge Monitoring, SOE Reporting - Rivers | APHA 21st Edition Method 4500 NH3-F (Modified) | g/m3 | 600 | 7.120
Oroua tributary at d/s Kimbolton STP | Visual Clarity | 2008-04-15 13:55 | >0.800 | Point Discharge Monitoring, SOE Reporting - Rivers | black disc by trough metres | m | 600 | 7.120
Oroua tributary at d/s Kimbolton STP | Dissolved Reactive Phosphorus | 2008-04-15 13:55 | 0.8910 | Point Discharge Monitoring, SOE Reporting - Rivers | APHA 21st Ed. 4500-P E Method updated 19 June 2007 |  | 600 | 7.120
Oroua tributary at d/s Kimbolton STP | E. coli | 2008-04-15 13:55 | 1000.0 | Point Discharge Monitoring, SOE Reporting - Rivers | APHA 21st Ed. 9223 B Method updated 21 May 2007 | MPN/100mL | 600 | 7.120
Oroua tributary at d/s Kimbolton STP | Dissolved Oxygen Concentration | 2008-04-15 13:55 | 5.710 | Point Discharge Monitoring, SOE Reporting - Rivers | YSI 556 Hydro 4 | g/m3 | 200 | 7.120
Oroua tributary at d/s Kimbolton STP | pH | 2008-04-15 13:55 | 7.120 | Point Discharge Monitoring, SOE Reporting - Rivers | YSI 556 Hydro 4 | pH | 200 | 7.120
Oroua tributary at d/s Kimbolton STP | SIN (Soluble Inorganic nitrogen) | 2008-04-15 13:55 | 2.8750 | Point Discharge Monitoring, SOE Reporting - Rivers | Calculated (NH4 + TON) | g/m3-N | 300 | 7.120
Oroua tributary at d/s Kimbolton STP | Total Nitrogen | 2008-04-15 13:55 | 3.690 | Point Discharge Monitoring, SOE Reporting - Rivers | APHA 21st Edition Method 4500 4500-P J and 4500-NO2 B. Outsourced to ELS Method updated 21 May 2007 |  | 600 | 7.120
Oroua tributary at d/s Kimbolton STP | Total Phosphorus | 2008-04-15 13:55 | 1.070 | Point Discharge Monitoring, SOE Reporting - Rivers | APHA 4500-P B(5), F. Outsourced to ELS, Method updated 18 May 2007. |  | 600 | 7.120
Oroua tributary at d/s Kimbolton STP | Turbidity | 2008-04-15 13:55 | 3.07000 | Point Discharge Monitoring, SOE Reporting - Rivers | APHA 21st Edition Method 2130 B (Modified) Method updated 21 May 2007 | NTU | 600 | 7.120
Oroua tributary at d/s Kimbolton STP | Ammoniacal Nitrogen (NH4) | 2008-05-20 12:45 | 0.0130 | Point Discharge Monitoring, SOE Reporting - Rivers | APHA 21st Edition Method 4500 NH3-F (Modified) | g/m3 | 600 | 6.970
Oroua tributary at d/s Kimbolton STP | Dissolved Reactive Phosphorus | 2008-05-20 12:45 | 0.04700 | Point Discharge Monitoring, SOE Reporting - Rivers | APHA 21st Ed. 4500-P E Method updated 19 June 2007 |  | 600 | 6.970
Oroua tributary at d/s Kimbolton STP | E. coli | 2008-05-20 12:45 | 318.4 | Point Discharge Monitoring, SOE Reporting - Rivers | APHA 21st Ed. 9223 B Method updated 21 May 2007 | MPN/100mL | 600 | 6.970
Oroua tributary at d/s Kimbolton STP | Dissolved Oxygen Concentration | 2008-05-20 12:45 | 10.190 | Point Discharge Monitoring, SOE Reporting - Rivers | YSI 557 Hydro 7 | g/m3 | 200 | 6.970
Oroua tributary at d/s Kimbolton STP | pH | 2008-05-20 12:45 | 6.970 | Point Discharge Monitoring, SOE Reporting - Rivers | YSI 556 Hydro 7 | pH | 200 | 6.970
Oroua tributary at d/s Kimbolton STP | SIN (Soluble Inorganic nitrogen) | 2008-05-20 12:45 | 2.0440 | Point Discharge Monitoring, SOE Reporting - Rivers | Calculated (NH4 + TON) | g/m3-N | 300 | 6.970
Oroua tributary at d/s Kimbolton STP | Total Nitrogen | 2008-05-20 12:45 | 2.110 | Point Discharge Monitoring, SOE Reporting - Rivers | APHA 21st Edition Method 4500 4500-P J and 4500-NO2 B. Outsourced to ELS Method updated 21 May 2007 |  | 600 | 6.970
Oroua tributary at d/s Kimbolton STP | Total Phosphorus | 2008-05-20 12:45 | 0.05100 | Point Discharge Monitoring, SOE Reporting - Rivers | APHA 4500-P B(5), F. Outsourced to ELS, Method updated 18 May 2007. |  | 600 | 6.970
Oroua tributary at d/s Kimbolton STP | Turbidity | 2008-05-20 12:45 | 4.85000 | Point Discharge Monitoring, SOE Reporting - Rivers | APHA 21st Edition Method 2130 B (Modified) Method updated 21 May 2007 | NTU | 600 | 6.970
Oroua tributary at d/s Kimbolton STP | Ammoniacal Nitrogen (NH4) | 2008-06-17 12:50 | 0.1220 | Point Discharge Monitoring, SOE Reporting - Rivers | APHA 21st Edition Method 4500 NH3-F (Modified) | g/m3 | 600 | 7.450
Oroua tributary at d/s Kimbolton STP | Dissolved Reactive Phosphorus | 2008-06-17 12:50 | 0.2170 | Point Discharge Monitoring, SOE Reporting - Rivers | APHA 21st Ed. 4500-P E Method updated 19 June 2007 |  | 600 | 7.450
Oroua tributary at d/s Kimbolton STP | E. coli | 2008-06-17 12:50 | 1296.3 | Point Discharge Monitoring, SOE Reporting - Rivers | APHA 21st Ed. 9223 B Method updated 21 May 2007 | MPN/100mL | 600 | 7.450
Oroua tributary at d/s Kimbolton STP | Dissolved Oxygen Concentration | 2008-06-17 12:50 | 9.280 | Point Discharge Monitoring, SOE Reporting - Rivers | YSI 556 Hydro 4 | g/m3 | 200 | 7.450
Oroua tributary at d/s Kimbolton STP | pH | 2008-06-17 12:50 | 7.450 | Point Discharge Monitoring, SOE Reporting - Rivers | YSI 556 Hydro 4 | pH | 200 | 7.450
Oroua tributary at d/s Kimbolton STP | SIN (Soluble Inorganic nitrogen) | 2008-06-17 12:50 | 2.5570 | Point Discharge Monitoring, SOE Reporting - Rivers | Calculated (NH4 + TON) | g/m3-N | 300 | 7.450
Oroua tributary at d/s Kimbolton STP | Total Nitrogen | 2008-06-17 12:50 | 3.020 | Point Discharge Monitoring, SOE Reporting - Rivers | APHA 21st Edition Method 4500 4500-P J and 4500-NO2 B. Outsourced to ELS Method updated 21 May 2007 |  | 600 | 7.450
Oroua tributary at d/s Kimbolton STP | Total Phosphorus | 2008-06-17 12:50 | 0.4100 | Point Discharge Monitoring, SOE Reporting - Rivers | APHA 4500-P B(5), F. Outsourced to ELS, Method updated 18 May 2007. |  | 600 | 7.450
Oroua tributary at d/s Kimbolton STP | Turbidity | 2008-06-17 12:50 | 3.84000 | Point Discharge Monitoring, SOE Reporting - Rivers | APHA 21st Edition Method 2130 B (Modified) Method updated 21 May 2007 | NTU | 600 | 7.450
Oroua tributary at d/s Kimbolton STP | Ammoniacal Nitrogen (NH4) | 2008-07-16 12:45 | 0.0780 | Point Discharge Monitoring, SOE Reporting - Rivers | APHA 21st Edition Method 4500 NH3-F (Modified) | g/m3 | 600 | 6.960
Oroua tributary at d/s Kimbolton STP | Visual Clarity | 2008-07-16 12:45 | 1.000 | Point Discharge Monitoring, SOE Reporting - Rivers | black disc by trough metres | m | 600 | 6.960
Oroua tributary at d/s Kimbolton STP | Dissolved Reactive Phosphorus | 2008-07-16 12:45 | 0.04500 | Point Discharge Monitoring, SOE Reporting - Rivers | APHA 21st Ed. 4500-P E Method updated 19 June 2007 |  | 600 | 6.960
Oroua tributary at d/s Kimbolton STP | E. coli | 2008-07-16 12:45 | 839.2 | Point Discharge Monitoring, SOE Reporting - Rivers | APHA 21st Ed. 9223 B Method updated 21 May 2007 | MPN/100mL | 600 | 6.960
Oroua tributary at d/s Kimbolton STP | Dissolved Oxygen Concentration | 2008-07-16 12:45 | 12.500 | Point Discharge Monitoring, SOE Reporting - Rivers | YSI 556 Hydro 6 | g/m3 | 200 | 6.960
Oroua tributary at d/s Kimbolton STP | pH | 2008-07-16 12:45 | 6.960 | Point Discharge Monitoring, SOE Reporting - Rivers | YSI 556 Hydro 6 | pH | 200 | 6.960
Oroua tributary at d/s Kimbolton STP | SIN (Soluble Inorganic nitrogen) | 2008-07-16 12:45 | 1.3900 | Point Discharge Monitoring, SOE Reporting - Rivers | Calculated (NH4 + TON) | g/m3-N | 300 | 6.960
Oroua tributary at d/s Kimbolton STP | Total Nitrogen | 2008-07-16 12:45 | 1.990 | Point Discharge Monitoring, SOE Reporting - Rivers | APHA 21st Edition Method 4500 4500-P J and 4500-NO2 B. Outsourced to ELS Method updated 21 May 2007 |  | 600 | 6.960
Oroua tributary at d/s Kimbolton STP | Total Phosphorus | 2008-07-16 12:45 | 0.07900 | Point Discharge Monitoring, SOE Reporting - Rivers | APHA 4500-P B(5), F. Outsourced to ELS, Method updated 18 May 2007. |  | 600 | 6.960
Oroua tributary at d/s Kimbolton STP | Turbidity | 2008-07-16 12:45 | 10.90000 | Point Discharge Monitoring, SOE Reporting - Rivers | APHA 21st Edition Method 2130 B (Modified) Method updated 21 May 2007 | NTU | 600 | 6.960
Oroua tributary at d/s Kimbolton STP | Ammoniacal Nitrogen (NH4) | 2008-08-07 14:42 | 0.0350 | Point Discharge Monitoring, SOE Reporting - Rivers | APHA 21st Edition Method 4500 NH3-F (Modified) | g/m3 | 600 | 7.260
Oroua tributary at d/s Kimbolton STP | Visual Clarity | 2008-08-07 14:42 | 1.500 | Point Discharge Monitoring, SOE Reporting - Rivers | black disc by trough metres | m | 600 | 7.260
Oroua tributary at d/s Kimbolton STP | Dissolved Reactive Phosphorus | 2008-08-07 14:42 | 0.01900 | Point Discharge Monitoring, SOE Reporting - Rivers | APHA 21st Ed. 4500-P E Method updated 19 June 2007 |  | 600 | 7.260
Oroua tributary at d/s Kimbolton STP | E. coli | 2008-08-07 14:42 | 51.7 | Point Discharge Monitoring, SOE Reporting - Rivers | APHA 21st Ed. 9223 B Method updated 21 May 2007 | MPN/100mL | 600 | 7.260
Oroua tributary at d/s Kimbolton STP | Dissolved Oxygen Concentration | 2008-08-07 14:42 | 10.850 | Point Discharge Monitoring, SOE Reporting - Rivers | YSI 557 Hydro 7 | g/m3 | 200 | 7.260
Oroua tributary at d/s Kimbolton STP | pH | 2008-08-07 14:42 | 7.260 | Point Discharge Monitoring, SOE Reporting - Rivers | YSI 556 Hydro 7 | pH | 200 | 7.260
Oroua tributary at d/s Kimbolton STP | SIN (Soluble Inorganic nitrogen) | 2008-08-07 14:42 | 0.8790 | Point Discharge Monitoring, SOE Reporting - Rivers | Calculated (NH4 + TON) | g/m3-N | 300 | 7.260
Oroua tributary at d/s Kimbolton STP | Total Nitrogen | 2008-08-07 14:42 | 0.9900 | Point Discharge Monitoring, SOE Reporting - Rivers | APHA 21st Edition Method 4500 4500-P J and 4500-NO2 B. Outsourced to ELS Method updated 21 May 2007 |  | 600 | 7.260
Oroua tributary at d/s Kimbolton STP | Total Phosphorus | 2008-08-07 14:42 | 0.02600 | Point Discharge Monitoring, SOE Reporting - Rivers | APHA 4500-P B(5), F. Outsourced to ELS, Method updated 18 May 2007. |  | 600 | 7.260
Oroua tributary at d/s Kimbolton STP | Turbidity | 2008-08-07 14:42 | 1.53000 | Point Discharge Monitoring, SOE Reporting - Rivers | APHA 21st Edition Method 2130 B (Modified) Method updated 21 May 2007 | NTU | 600 | 7.260
Oroua tributary at d/s Kimbolton STP | Ammoniacal Nitrogen (NH4) | 2008-09-04 12:40 | 0.0420 | Point Discharge Monitoring, SOE Reporting - Rivers | APHA 21st Edition Method 4500 NH3-F (Modified) | g/m3 | 600 | 8.080
Oroua tributary at d/s Kimbolton STP | Dissolved Reactive Phosphorus | 2008-09-04 12:40 | 0.04200 | Point Discharge Monitoring, SOE Reporting - Rivers | APHA 21st Ed. 4500-P E Method updated 19 June 2007 |  | 600 | 8.080
Oroua tributary at d/s Kimbolton STP | E. coli | 2008-09-04 12:40 | 45.7 | Point Discharge Monitoring, SOE Reporting - Rivers | APHA 21st Ed. 9223 B Method updated 21 May 2007 | MPN/100mL | 600 | 8.080
Oroua tributary at d/s Kimbolton STP | Dissolved Oxygen Concentration | 2008-09-04 12:40 | 13.320 | Point Discharge Monitoring, SOE Reporting - Rivers | YSI 556 Hydro 6 | g/m3 | 200 | 8.080
Oroua tributary at d/s Kimbolton STP | pH | 2008-09-04 12:40 | 8.080 | Point Discharge Monitoring, SOE Reporting - Rivers | YSI 556 Hydro 6 | pH | 200 | 8.080
Oroua tributary at d/s Kimbolton STP | SIN (Soluble Inorganic nitrogen) | 2008-09-04 12:40 | 1.0280 | Point Discharge Monitoring, SOE Reporting - Rivers | Calculated (NH4 + TON) | g/m3-N | 300 | 8.080
Oroua tributary at d/s Kimbolton STP | Total Nitrogen | 2008-09-04 12:40 | 1.330 | Point Discharge Monitoring, SOE Reporting - Rivers | APHA 21st Edition Method 4500 4500-P J and 4500-NO2 B. Outsourced to ELS Method updated 21 May 2007 |  | 600 | 8.080
Oroua tributary at d/s Kimbolton STP | Total Phosphorus | 2008-09-04 12:40 | 0.05100 | Point Discharge Monitoring, SOE Reporting - Rivers | APHA 4500-P B(5), F. Outsourced to ELS, Method updated 18 May 2007. |  | 600 | 8.080
Oroua tributary at d/s Kimbolton STP | Turbidity | 2008-09-04 12:40 | 0.76200 | Point Discharge Monitoring, SOE Reporting - Rivers | APHA 21st Edition Method 2130 B (Modified) Method updated 21 May 2007 | NTU | 600 | 8.080
Oroua tributary at d/s Kimbolton STP | Ammoniacal Nitrogen (NH4) | 2008-10-09 10:35 | 0.0400 | Point Discharge Monitoring, SOE Reporting - Rivers | APHA 21st Edition Method 4500 NH3-F (Modified) | g/m3 | 600 | 7.680
Oroua tributary at d/s Kimbolton STP | Visual Clarity | 2008-10-09 10:35 | 0.250 | Point Discharge Monitoring, SOE Reporting - Rivers | black disc by trough metres | m | 600 | 7.680
Oroua tributary at d/s Kimbolton STP | Dissolved Reactive Phosphorus | 2008-10-09 10:35 | 0.02400 | Point Discharge Monitoring, SOE Reporting - Rivers | APHA 21st Ed. 4500-P E Method updated 19 June 2007 |  | 600 | 7.680
Oroua tributary at d/s Kimbolton STP | E. coli | 2008-10-09 10:35 | 6131.4 | Point Discharge Monitoring, SOE Reporting - Rivers | APHA 21st Ed. 9223 B Method updated 21 May 2007 | MPN/100mL | 600 | 7.680
Oroua tributary at d/s Kimbolton STP | Dissolved Oxygen Concentration | 2008-10-09 10:35 | 10.120 | Point Discharge Monitoring, SOE Reporting - Rivers | YSI 556 Hydro 5 | g/m3 | 200 | 7.680
Oroua tributary at d/s Kimbolton STP | pH | 2008-10-09 10:35 | 7.680 | Point Discharge Monitoring, SOE Reporting - Rivers | YSI 556 Hydro 5 | pH | 200 | 7.680
Oroua tributary at d/s Kimbolton STP | SIN (Soluble Inorganic nitrogen) | 2008-10-09 10:35 | 0.4020 | Point Discharge Monitoring, SOE Reporting - Rivers | Calculated (NH4 + TON) | g/m3-N | 300 | 7.680
Oroua tributary at d/s Kimbolton STP | Total Nitrogen | 2008-10-09 10:35 | 0.8800 | Point Discharge Monitoring, SOE Reporting - Rivers | APHA 21st Edition Method 4500 4500-P J and 4500-NO2 B. Outsourced to ELS Method updated 21 May 2007 |  | 600 | 7.680
Oroua tributary at d/s Kimbolton STP | Total Phosphorus | 2008-10-09 10:35 | 0.06900 | Point Discharge Monitoring, SOE Reporting - Rivers | APHA 4500-P B(5), F. Outsourced to ELS, Method updated 18 May 2007. |  | 600 | 7.680
Oroua tributary at d/s Kimbolton STP | Turbidity | 2008-10-09 10:35 | 14.10000 | Point Discharge Monitoring, SOE Reporting - Rivers | APHA 21st Edition Method 2130 B (Modified) Method updated 21 May 2007 | NTU | 600 | 7.680
Oroua tributary at d/s Kimbolton STP | Ammoniacal Nitrogen (NH4) | 2008-11-06 10:20 | 0.0520 | Point Discharge Monitoring, SOE Reporting - Rivers | APHA 21st Edition Method 4500 NH3-F (Modified) | g/m3 | 600 | 6.960
Oroua tributary at d/s Kimbolton STP | Visual Clarity | 2008-11-06 10:20 | 0.800 | Point Discharge Monitoring, SOE Reporting - Rivers | black disc by trough metres | m | 600 | 6.960
Oroua tributary at d/s Kimbolton STP | Dissolved Reactive Phosphorus | 2008-11-06 10:20 | 0.03100 | Point Discharge Monitoring, SOE Reporting - Rivers | APHA 21st Ed. 4500-P E Method updated 19 June 2007 |  | 600 | 6.960
Oroua tributary at d/s Kimbolton STP | E. coli | 2008-11-06 10:20 | 12033.3 | Point Discharge Monitoring, SOE Reporting - Rivers | APHA 21st Ed. 9223 B Method updated 21 May 2007 | MPN/100mL | 600 | 6.960
Oroua tributary at d/s Kimbolton STP | Dissolved Oxygen Concentration | 2008-11-06 10:20 | 11.190 | Point Discharge Monitoring, SOE Reporting - Rivers | YSI 556 Hydro 4 | g/m3 | 200 | 6.960
Oroua tributary at d/s Kimbolton STP | pH | 2008-11-06 10:20 | 6.960 | Point Discharge Monitoring, SOE Reporting - Rivers | YSI 556 Hydro 4 | pH | 200 | 6.960
Oroua tributary at d/s Kimbolton STP | SIN (Soluble Inorganic nitrogen) | 2008-11-06 10:20 | 0.4230 | Point Discharge Monitoring, SOE Reporting - Rivers | Calculated (NH4 + TON) | g/m3-N | 300 | 6.960
Oroua tributary at d/s Kimbolton STP | Total Nitrogen | 2008-11-06 10:20 | 0.9000 | Point Discharge Monitoring, SOE Reporting - Rivers | APHA 21st Edition Method 4500 4500-P J and 4500-NO2 B. Outsourced to ELS Method updated 21 May 2007 |  | 600 | 6.960
Oroua tributary at d/s Kimbolton STP | Total Phosphorus | 2008-11-06 10:20 | 0.08600 | Point Discharge Monitoring, SOE Reporting - Rivers | APHA 4500-P B(5), F. Outsourced to ELS, Method updated 18 May 2007. |  | 600 | 6.960
Oroua tributary at d/s Kimbolton STP | Turbidity | 2008-11-06 10:20 | 7.96000 | Point Discharge Monitoring, SOE Reporting - Rivers | APHA 21st Edition Method 2130 B (Modified) Method updated 21 May 2007 | NTU | 600 | 6.960
Oroua tributary at d/s Kimbolton STP | Ammoniacal Nitrogen (NH4) | 2008-12-04 10:30 | 0.0170 | Point Discharge Monitoring, SOE Reporting - Rivers | APHA 21st Edition Method 4500 NH3-F (Modified) | g/m3 | 600 | 7.210
Oroua tributary at d/s Kimbolton STP | Visual Clarity | 2008-12-04 10:30 | 2.500 | Point Discharge Monitoring, SOE Reporting - Rivers | black disc by trough metres | m | 600 | 7.210
Oroua tributary at d/s Kimbolton STP | Dissolved Reactive Phosphorus | 2008-12-04 10:30 | 0.09900 | Point Discharge Monitoring, SOE Reporting - Rivers | APHA 21st Ed. 4500-P E Method updated 19 June 2007 |  | 600 | 7.210
Oroua tributary at d/s Kimbolton STP | E. coli | 2008-12-04 10:30 | 223.0 | Point Discharge Monitoring, SOE Reporting - Rivers | APHA 21st Ed. 9223 B Method updated 21 May 2007 | MPN/100mL | 600 | 7.210
Oroua tributary at d/s Kimbolton STP | Dissolved Oxygen Concentration | 2008-12-04 10:30 | 10.060 | Point Discharge Monitoring, SOE Reporting - Rivers | YSI 556 Hydro 6 | g/m3 | 200 | 7.210
Oroua tributary at d/s Kimbolton STP | pH | 2008-12-04 10:30 | 7.210 | Point Discharge Monitoring, SOE Reporting - Rivers | YSI 556 Hydro 6 | pH | 200 | 7.210
Oroua tributary at d/s Kimbolton STP | SIN (Soluble Inorganic nitrogen) | 2008-12-04 10:30 | 0.6800 | Point Discharge Monitoring, SOE Reporting - Rivers | Calculated (NH4 + TON) | g/m3-N | 300 | 7.210
Oroua tributary at d/s Kimbolton STP | Total Nitrogen | 2008-12-04 10:30 | 1.050 | Point Discharge Monitoring, SOE Reporting - Rivers | APHA 21st Edition Method 4500 4500-P J and 4500-NO2 B. Outsourced to ELS Method updated 21 May 2007 |  | 600 | 7.210
Oroua tributary at d/s Kimbolton STP | Total Phosphorus | 2008-12-04 10:30 | 0.1250 | Point Discharge Monitoring, SOE Reporting - Rivers | APHA 4500-P B(5), F. Outsourced to ELS, Method updated 18 May 2007. |  | 600 | 7.210
Oroua tributary at d/s Kimbolton STP | Turbidity | 2008-12-04 10:30 | 1.53000 | Point Discharge Monitoring, SOE Reporting - Rivers | APHA 21st Edition Method 2130 B (Modified) Method updated 21 May 2007 | NTU | 600 | 7.210
Oroua tributary at d/s Kimbolton STP | Ammoniacal Nitrogen (NH4) | 2009-01-15 10:55 | 0.0200 | Point Discharge Monitoring, SOE Reporting - Rivers | APHA 21st Edition Method 4500 NH3-F (Modified) | g/m3 | 600 | 7.350
Oroua tributary at d/s Kimbolton STP | Visual Clarity | 2009-01-15 10:55 | 2.500 | Point Discharge Monitoring, SOE Reporting - Rivers | black disc by trough metres | m | 600 | 7.350
Oroua tributary at d/s Kimbolton STP | Dissolved Reactive Phosphorus | 2009-01-15 10:55 | 0.1620 | Point Discharge Monitoring, SOE Reporting - Rivers | APHA 21st Ed. 4500-P E Method updated 19 June 2007 |  | 600 | 7.350
Oroua tributary at d/s Kimbolton STP | E. coli | 2009-01-15 10:55 | 86.0 | Point Discharge Monitoring, SOE Reporting - Rivers | APHA 21st Ed. 9223 B Method updated 21 May 2007 | MPN/100mL | 600 | 7.350
Oroua tributary at d/s Kimbolton STP | Dissolved Oxygen Concentration | 2009-01-15 10:55 | 9.580 | Point Discharge Monitoring, SOE Reporting - Rivers | YSI 556 Hydro 6 | g/m3 | 200 | 7.350
Oroua tributary at d/s Kimbolton STP | pH | 2009-01-15 10:55 | 7.350 | Point Discharge Monitoring, SOE Reporting - Rivers | YSI 556 Hydro 6 | pH | 200 | 7.350
Oroua tributary at d/s Kimbolton STP | SIN (Soluble Inorganic nitrogen) | 2009-01-15 10:55 | 0.1960 | Point Discharge Monitoring, SOE Reporting - Rivers | Calculated (NH4 + TON) | g/m3-N | 300 | 7.350
Oroua tributary at d/s Kimbolton STP | Total Nitrogen | 2009-01-15 10:55 | 0.5500 | Point Discharge Monitoring, SOE Reporting - Rivers | APHA 21st Edition Method 4500 4500-P J and 4500-NO2 B. Outsourced to ELS Method updated 21 May 2007 |  | 600 | 7.350
Oroua tributary at d/s Kimbolton STP | Total Phosphorus | 2009-01-15 10:55 | 0.2320 | Point Discharge Monitoring, SOE Reporting - Rivers | APHA 4500-P B(5), F. Outsourced to ELS, Method updated 18 May 2007. |  | 600 | 7.350
Oroua tributary at d/s Kimbolton STP | Turbidity | 2009-01-15 10:55 | 1.12000 | Point Discharge Monitoring, SOE Reporting - Rivers | APHA 21st Edition Method 2130 B (Modified) Method updated 21 May 2007 | NTU | 600 | 7.350
Oroua tributary at d/s Kimbolton STP | Ammoniacal Nitrogen (NH4) | 2009-02-12 10:00 | 0.0420 | Point Discharge Monitoring, SOE Reporting - Rivers | APHA 21st Edition Method 4500 NH3-F (Modified) | g/m3 | 600 | 6.980
Oroua tributary at d/s Kimbolton STP | Visual Clarity | 2009-02-12 10:00 | 0.500 | Point Discharge Monitoring, SOE Reporting - Rivers | black disc by trough metres | m | 600 | 6.980
Oroua tributary at d/s Kimbolton STP | Dissolved Reactive Phosphorus | 2009-02-12 10:00 | 0.1070 | Point Discharge Monitoring, SOE Reporting - Rivers | APHA 21st Ed. 4500-P E Method updated 19 June 2007 |  | 600 | 6.980
Oroua tributary at d/s Kimbolton STP | E. coli | 2009-02-12 10:00 | 3130.0 | Point Discharge Monitoring, SOE Reporting - Rivers | APHA 21st Ed. 9223 B Method updated 21 May 2007 | MPN/100mL | 600 | 6.980
Oroua tributary at d/s Kimbolton STP | Dissolved Oxygen Concentration | 2009-02-12 10:00 | 8.810 | Point Discharge Monitoring, SOE Reporting - Rivers | YSI 556 Hydro 6 | g/m3 | 200 | 6.980
Oroua tributary at d/s Kimbolton STP | pH | 2009-02-12 10:00 | 6.980 | Point Discharge Monitoring, SOE Reporting - Rivers | YSI 556 Hydro 6 | pH | 200 | 6.980
Oroua tributary at d/s Kimbolton STP | SIN (Soluble Inorganic nitrogen) | 2009-02-12 10:00 | 0.5230 | Point Discharge Monitoring, SOE Reporting - Rivers | Calculated (NH4 + TON) | g/m3-N | 300 | 6.980
Oroua tributary at d/s Kimbolton STP | Total Nitrogen | 2009-02-12 10:00 | 1.460 | Point Discharge Monitoring, SOE Reporting - Rivers | APHA 21st Edition Method 4500 4500-P J and 4500-NO2 B. Outsourced to ELS Method updated 21 May 2007 |  | 600 | 6.980
Oroua tributary at d/s Kimbolton STP | Total Phosphorus | 2009-02-12 10:00 | 0.2630 | Point Discharge Monitoring, SOE Reporting - Rivers | APHA 4500-P B(5), F. Outsourced to ELS, Method updated 18 May 2007. |  | 600 | 6.980
Oroua tributary at d/s Kimbolton STP | Turbidity | 2009-02-12 10:00 | 15.70000 | Point Discharge Monitoring, SOE Reporting - Rivers | APHA 21st Edition Method 2130 B (Modified) Method updated 21 May 2007 | NTU | 600 | 6.980
Oroua tributary at d/s Kimbolton STP | Ammoniacal Nitrogen (NH4) | 2009-03-05 10:50 | 0.0070 | Point Discharge Monitoring, SOE Reporting - Rivers | APHA 21st Edition Method 4500 NH3-F (Modified) | g/m3 | 600 | 7.200
Oroua tributary at d/s Kimbolton STP | Visual Clarity | 2009-03-05 10:50 | 2.500 | Point Discharge Monitoring, SOE Reporting - Rivers | black disc by trough metres | m | 600 | 7.200
Oroua tributary at d/s Kimbolton STP | Dissolved Reactive Phosphorus | 2009-03-05 10:50 | 0.04200 | Point Discharge Monitoring, SOE Reporting - Rivers | APHA 21st Ed. 4500-P E Method updated 19 June 2007 |  | 600 | 7.200
Oroua tributary at d/s Kimbolton STP | E. coli | 2009-03-05 10:50 | 578.0 | Point Discharge Monitoring, SOE Reporting - Rivers | APHA 21st Ed. 9223 B Method updated 21 May 2007 | MPN/100mL | 600 | 7.200
Oroua tributary at d/s Kimbolton STP | Dissolved Oxygen Concentration | 2009-03-05 10:50 | 9.850 | Point Discharge Monitoring, SOE Reporting - Rivers | YSI 556 Hydro 6 | g/m3 | 200 | 7.200
Oroua tributary at d/s Kimbolton STP | pH | 2009-03-05 10:50 | 7.200 | Point Discharge Monitoring, SOE Reporting - Rivers | YSI 556 Hydro 6 | pH | 200 | 7.200
Oroua tributary at d/s Kimbolton STP | SIN (Soluble Inorganic nitrogen) | 2009-03-05 10:50 | 0.2000 | Point Discharge Monitoring, SOE Reporting - Rivers | Calculated (NH4 + TON) | g/m3-N | 300 | 7.200
Oroua tributary at d/s Kimbolton STP | Total Nitrogen | 2009-03-05 10:50 | 0.4800 | Point Discharge Monitoring, SOE Reporting - Rivers | APHA 21st Edition Method 4500 4500-P J and 4500-NO2 B. Outsourced to ELS Method updated 21 May 2007 |  | 600 | 7.200
Oroua tributary at d/s Kimbolton STP | Total Phosphorus | 2009-03-05 10:50 | 0.04400 | Point Discharge Monitoring, SOE Reporting - Rivers | APHA 4500-P B(5), F. Outsourced to ELS, Method updated 18 May 2007. |  | 600 | 7.200
Oroua tributary at d/s Kimbolton STP | Turbidity | 2009-03-05 10:50 | 0.70800 | Point Discharge Monitoring, SOE Reporting - Rivers | APHA 21st Edition Method 2130 B (Modified) Method updated 21 May 2007 | NTU | 600 | 7.200
Oroua tributary at d/s Kimbolton STP | Ammoniacal Nitrogen (NH4) | 2009-04-23 12:55 | 0.0120 | Point Discharge Monitoring, SOE Reporting - Rivers | APHA 21st Edition Method 4500 NH3-F (Modified) | g/m3 | 600 | 6.760
Oroua tributary at d/s Kimbolton STP | Dissolved Reactive Phosphorus | 2009-04-23 12:55 | 0.2270 | Point Discharge Monitoring, SOE Reporting - Rivers | APHA 21st Ed. 4500-P E Method updated 19 June 2007 |  | 600 | 6.760
Oroua tributary at d/s Kimbolton STP | E. coli | 2009-04-23 12:55 | 295.0 | Point Discharge Monitoring, SOE Reporting - Rivers | APHA 21st Ed. 9223 B Method updated 21 May 2007 | MPN/100mL | 600 | 6.760
Oroua tributary at d/s Kimbolton STP | Dissolved Oxygen Concentration | 2009-04-23 12:55 | 12.040 | Point Discharge Monitoring, SOE Reporting - Rivers | YSI 556 Hydro 6 | g/m3 | 200 | 6.760
Oroua tributary at d/s Kimbolton STP | pH | 2009-04-23 12:55 | 6.760 | Point Discharge Monitoring, SOE Reporting - Rivers | YSI 556 Hydro 6 | pH | 200 | 6.760
Oroua tributary at d/s Kimbolton STP | SIN (Soluble Inorganic nitrogen) | 2009-04-23 12:55 | 2.0590 | Point Discharge Monitoring, SOE Reporting - Rivers | Calculated (NH4 + TON) | g/m3-N | 300 | 6.760
Oroua tributary at d/s Kimbolton STP | Total Nitrogen | 2009-04-23 12:55 | 2.610 | Point Discharge Monitoring, SOE Reporting - Rivers | APHA 21st Edition Method 4500 4500-P J and 4500-NO2 B. Outsourced to ELS Method updated 21 May 2007 |  | 600 | 6.760
Oroua tributary at d/s Kimbolton STP | Total Phosphorus | 2009-04-23 12:55 | 0.3530 | Point Discharge Monitoring, SOE Reporting - Rivers | APHA 4500-P B(5), F. Outsourced to ELS, Method updated 18 May 2007. |  | 600 | 6.760
Oroua tributary at d/s Kimbolton STP | Turbidity | 2009-04-23 12:55 | 2.01000 | Point Discharge Monitoring, SOE Reporting - Rivers | APHA 21st Edition Method 2130 B (Modified) Method updated 21 May 2007 | NTU | 600 | 6.760
Oroua tributary at d/s Kimbolton STP | Ammoniacal Nitrogen (NH4) | 2009-05-07 12:10 | 0.2420 | Point Discharge Monitoring, SOE Reporting - Rivers | APHA 21st Edition Method 4500 NH3-F (Modified) | g/m3 | 600 | 6.540
Oroua tributary at d/s Kimbolton STP | Visual Clarity | 2009-05-07 12:10 | 2.500 | Point Discharge Monitoring, SOE Reporting - Rivers | black disc by trough metres | m | 600 | 6.540
Oroua tributary at d/s Kimbolton STP | Dissolved Reactive Phosphorus | 2009-05-07 12:10 | 0.1460 | Point Discharge Monitoring, SOE Reporting - Rivers | APHA 21st Ed. 4110 B Method updated 19 June 2007 |  | 600 | 6.540
Oroua tributary at d/s Kimbolton STP | E. coli | 2009-05-07 12:10 | 546.0 | Point Discharge Monitoring, SOE Reporting - Rivers | APHA 21st Ed. 9223 B Method updated 21 May 2007 | MPN/100mL | 600 | 6.540
Oroua tributary at d/s Kimbolton STP | Dissolved Oxygen Concentration | 2009-05-07 12:10 | 11.380 | Point Discharge Monitoring, SOE Reporting - Rivers | YSI 556 Hydro 6 | g/m3 | 200 | 6.540
Oroua tributary at d/s Kimbolton STP | pH | 2009-05-07 12:10 | 6.540 | Point Discharge Monitoring, SOE Reporting - Rivers | YSI 556 Hydro 6 | pH | 200 | 6.540
Oroua tributary at d/s Kimbolton STP | Nitrate Nitrogen (NO3) | 2009-05-07 12:10 | 1.3430 | Point Discharge Monitoring, SOE Reporting - Rivers | APHA 21st Ed. 4110 B Method updated 19 June 2007 | g/m3-N | 600 | 6.540
Oroua tributary at d/s Kimbolton STP | Nitrite Nitrogen (NO2) | 2009-05-07 12:10 | 0.048 | Point Discharge Monitoring, SOE Reporting - Rivers | APHA 21st Ed. 4110 B Method updated 19 June 2007 | g/m3-N | 600 | 6.540
Oroua tributary at d/s Kimbolton STP | SIN (Soluble Inorganic nitrogen) | 2009-05-07 12:10 | 1.6300 | Point Discharge Monitoring, SOE Reporting - Rivers | Calculated (NH4 + TON) | g/m3-N | 300 | 6.540
Oroua tributary at d/s Kimbolton STP | Total Nitrogen | 2009-05-07 12:10 | 2.230 | Point Discharge Monitoring, SOE Reporting - Rivers | APHA 21st Edition Method 4500 4500-P J and 4500-NO2 B. Outsourced to ELS Method updated 21 May 2007 |  | 600 | 6.540
Oroua tributary at d/s Kimbolton STP | Total Phosphorus | 2009-05-07 12:10 | 0.2590 | Point Discharge Monitoring, SOE Reporting - Rivers | APHA 4500-P B(5), F. Outsourced to ELS, Method updated 18 May 2007. |  | 600 | 6.540
Oroua tributary at d/s Kimbolton STP | Turbidity | 2009-05-07 12:10 | 1.81000 | Point Discharge Monitoring, SOE Reporting - Rivers | APHA 21st Edition Method 2130 B (Modified) Method updated 21 May 2007 | NTU | 600 | 6.540
Oroua tributary at d/s Kimbolton STP | Ammoniacal Nitrogen (NH4) | 2009-06-11 11:40 | 0.1460 | Point Discharge Monitoring, SOE Reporting - Rivers | APHA 21st Edition Method 4500 NH3-F (Modified) | g/m3 | 600 | 6.970
Oroua tributary at d/s Kimbolton STP | Visual Clarity | 2009-06-11 11:40 | 3.000 | Point Discharge Monitoring, SOE Reporting - Rivers | black disc by trough metres | m | 600 | 6.970
Oroua tributary at d/s Kimbolton STP | Dissolved Reactive Phosphorus | 2009-06-11 11:40 | 0.06700 | Point Discharge Monitoring, SOE Reporting - Rivers | APHA 21st Ed. 4500-P E Method updated 19 June 2007 |  | 600 | 6.970
Oroua tributary at d/s Kimbolton STP | E. coli | 2009-06-11 11:40 | 195.0 | Point Discharge Monitoring, SOE Reporting - Rivers | APHA 21st Ed. 9223 B Method updated 21 May 2007 | MPN/100mL | 600 | 6.970
Oroua tributary at d/s Kimbolton STP | Dissolved Oxygen Concentration | 2009-06-11 11:40 | 6.580 | Point Discharge Monitoring, SOE Reporting - Rivers | YSI 556 Hydro 5 | g/m3 | 200 | 6.970
Oroua tributary at d/s Kimbolton STP | pH | 2009-06-11 11:40 | 6.970 | Point Discharge Monitoring, SOE Reporting - Rivers | YSI 556 Hydro 5 | pH | 200 | 6.970
Oroua tributary at d/s Kimbolton STP | Nitrate Nitrogen (NO3) | 2009-06-11 11:40 | 0.9770 | Point Discharge Monitoring, SOE Reporting - Rivers | APHA 21st Ed. 4110 B Method updated 19 June 2007 | g/m3-N | 600 | 6.970
Oroua tributary at d/s Kimbolton STP | Nitrite Nitrogen (NO2) | 2009-06-11 11:40 | 0.029 | Point Discharge Monitoring, SOE Reporting - Rivers | APHA 21st Ed. 4110 B Method updated 19 June 2007 | g/m3-N | 600 | 6.970
Oroua tributary at d/s Kimbolton STP | SIN (Soluble Inorganic nitrogen) | 2009-06-11 11:40 | 1.1520 | Point Discharge Monitoring, SOE Reporting - Rivers | Calculated (NH4 + TON) | g/m3-N | 300 | 6.970
Oroua tributary at d/s Kimbolton STP | Total Nitrogen | 2009-06-11 11:40 | 1.570 | Point Discharge Monitoring, SOE Reporting - Rivers | APHA 21st Edition Method 4500 4500-P J and 4500-NO2 B. Outsourced to ELS Method updated 21 May 2007 |  | 600 | 6.970
Oroua tributary at d/s Kimbolton STP | Total Phosphorus | 2009-06-11 11:40 | 0.1050 | Point Discharge Monitoring, SOE Reporting - Rivers | APHA 4500-P B(5), F. Outsourced to ELS, Method updated 18 May 2007. |  | 600 | 6.970
Oroua tributary at d/s Kimbolton STP | Turbidity | 2009-06-11 11:40 | 2.09000 | Point Discharge Monitoring, SOE Reporting - Rivers | APHA 21st Edition Method 2130 B (Modified) Method updated 21 May 2007 | NTU | 600 | 6.970
Oroua tributary at d/s Kimbolton STP | Ammoniacal Nitrogen (NH4) | 2009-07-09 11:50 | 0.0780 | Point Discharge Monitoring, SOE Reporting - Rivers | APHA 21st Edition Method 4500 NH3-F (Modified) | g/m3 | 600 | 6.300
Oroua tributary at d/s Kimbolton STP | Dissolved Reactive Phosphorus | 2009-07-09 11:50 | 0.02400 | Point Discharge Monitoring, SOE Reporting - Rivers | APHA 21st Ed. 4500-P E Method updated 19 June 2007 |  | 600 | 6.300
Oroua tributary at d/s Kimbolton STP | E. coli | 2009-07-09 11:50 | 122.0 | Point Discharge Monitoring, SOE Reporting - Rivers | APHA 21st Ed. 9223 B Method updated 21 May 2007 | MPN/100mL | 600 | 6.300
Oroua tributary at d/s Kimbolton STP | Dissolved Oxygen Concentration | 2009-07-09 11:50 | 14.420 | Point Discharge Monitoring, SOE Reporting - Rivers | YSI 556 Hydro 5 | g/m3 | 200 | 6.300
Oroua tributary at d/s Kimbolton STP | pH | 2009-07-09 11:50 | 6.300 | Point Discharge Monitoring, SOE Reporting - Rivers | YSI 556 Hydro 5 | pH | 200 | 6.300
Oroua tributary at d/s Kimbolton STP | Nitrate Nitrogen (NO3) | 2009-07-09 11:50 | 0.9300 | Point Discharge Monitoring, SOE Reporting - Rivers | APHA 21st Ed. 4110 B Method updated 19 June 2007 | g/m3-N | 600 | 6.300
Oroua tributary at d/s Kimbolton STP | Nitrite Nitrogen (NO2) | 2009-07-09 11:50 | <0.005 | Point Discharge Monitoring, SOE Reporting - Rivers | APHA 21st Ed. 4110 B Method updated 19 June 2007 | g/m3-N | 600 | 6.300
Oroua tributary at d/s Kimbolton STP | SIN (Soluble Inorganic nitrogen) | 2009-07-09 11:50 | 1.0120 | Point Discharge Monitoring, SOE Reporting - Rivers | Calculated (NH4 + TON) | g/m3-N | 300 | 6.300
Oroua tributary at d/s Kimbolton STP | Total Nitrogen | 2009-07-09 11:50 | 1.230 | Point Discharge Monitoring, SOE Reporting - Rivers | APHA 21st Edition Method 4500 4500-P J and 4500-NO2 B. Outsourced to ELS Method updated 21 May 2007 |  | 600 | 6.300
Oroua tributary at d/s Kimbolton STP | Total Phosphorus | 2009-07-09 11:50 | 0.04100 | Point Discharge Monitoring, SOE Reporting - Rivers | APHA 4500-P B(5), F. Outsourced to ELS, Method updated 18 May 2007. |  | 600 | 6.300
Oroua tributary at d/s Kimbolton STP | Turbidity | 2009-07-09 11:50 | 2.81000 | Point Discharge Monitoring, SOE Reporting - Rivers | APHA 21st Edition Method 2130 B (Modified) Method updated 21 May 2007 | NTU | 600 | 6.300
Oroua tributary at d/s Kimbolton STP | Ammoniacal Nitrogen (NH4) | 2009-08-06 11:15 | 0.0730 | Point Discharge Monitoring, SOE Reporting - Rivers | APHA 21st Edition Method 4500 NH3-F (Modified) | g/m3 | 600 | 7.450
Oroua tributary at d/s Kimbolton STP | Visual Clarity | 2009-08-06 11:15 | 2.500 | Point Discharge Monitoring, SOE Reporting - Rivers | black disc by trough metres | m | 600 | 7.450
Oroua tributary at d/s Kimbolton STP | Dissolved Reactive Phosphorus | 2009-08-06 11:15 | 0.02600 | Point Discharge Monitoring, SOE Reporting - Rivers | APHA 21st Ed. 4500-P E Method updated 19 June 2007 |  | 600 | 7.450
Oroua tributary at d/s Kimbolton STP | E. coli | 2009-08-06 11:15 | 115.0 | Point Discharge Monitoring, SOE Reporting - Rivers | APHA 21st Ed. 9223 B Method updated 21 May 2007 | MPN/100mL | 600 | 7.450
Oroua tributary at d/s Kimbolton STP | Dissolved Oxygen Concentration | 2009-08-06 11:15 | 12.560 | Point Discharge Monitoring, SOE Reporting - Rivers | YSI 556 Hydro 5 | g/m3 | 200 | 7.450
Oroua tributary at d/s Kimbolton STP | pH | 2009-08-06 11:15 | 7.450 | Point Discharge Monitoring, SOE Reporting - Rivers | YSI 556 Hydro 5 | pH | 200 | 7.450
Oroua tributary at d/s Kimbolton STP | Nitrate Nitrogen (NO3) | 2009-08-06 11:15 | 0.7780 | Point Discharge Monitoring, SOE Reporting - Rivers | APHA 21st Ed. 4110 B Method updated 19 June 2007 | g/m3-N | 600 | 7.450
Oroua tributary at d/s Kimbolton STP | Nitrite Nitrogen (NO2) | 2009-08-06 11:15 | <0.005 | Point Discharge Monitoring, SOE Reporting - Rivers | APHA 21st Ed. 4110 B Method updated 19 June 2007 | g/m3-N | 600 | 7.450
Oroua tributary at d/s Kimbolton STP | SIN (Soluble Inorganic nitrogen) | 2009-08-06 11:15 | 0.8550 | Point Discharge Monitoring, SOE Reporting - Rivers | Calculated (NH4 + TON) | g/m3-N | 300 | 7.450
Oroua tributary at d/s Kimbolton STP | Total Nitrogen | 2009-08-06 11:15 | 1.170 | Point Discharge Monitoring, SOE Reporting - Rivers | APHA 21st Edition Method 4500 4500-P J and 4500-NO2 B. Outsourced to ELS Method updated 21 May 2007 |  | 600 | 7.450
Oroua tributary at d/s Kimbolton STP | Total Phosphorus | 2009-08-06 11:15 | 0.05300 | Point Discharge Monitoring, SOE Reporting - Rivers | APHA 4500-P B(5), F. Outsourced to ELS, Method updated 18 May 2007. |  | 600 | 7.450
Oroua tributary at d/s Kimbolton STP | Turbidity | 2009-08-06 11:15 | 3.60000 | Point Discharge Monitoring, SOE Reporting - Rivers | APHA 21st Edition Method 2130 B (Modified) Method updated 21 May 2007 | NTU | 600 | 7.450
Oroua tributary at d/s Kimbolton STP | Ammoniacal Nitrogen (NH4) | 2009-09-10 11:40 | 0.1370 | Point Discharge Monitoring, SOE Reporting - Rivers | APHA 21st Edition Method 4500 NH3-F (Modified) | g/m3 | 600 | 7.420
Oroua tributary at d/s Kimbolton STP | Visual Clarity | 2009-09-10 11:40 | 4.000 | Point Discharge Monitoring, SOE Reporting - Rivers | black disc by trough metres | m | 600 | 7.420
Oroua tributary at d/s Kimbolton STP | Dissolved Reactive Phosphorus | 2009-09-10 11:40 | 0.03900 | Point Discharge Monitoring, SOE Reporting - Rivers | APHA 21st Ed. 4500-P E Method updated 19 June 2007 |  | 600 | 7.420
Oroua tributary at d/s Kimbolton STP | E. coli | 2009-09-10 11:40 | 130.0 | Point Discharge Monitoring, SOE Reporting - Rivers | APHA 21st Ed. 9223 B Method updated 21 May 2007 | MPN/100mL | 600 | 7.420
Oroua tributary at d/s Kimbolton STP | Dissolved Oxygen Concentration | 2009-09-10 11:40 | 11.020 | Point Discharge Monitoring, SOE Reporting - Rivers | Hydro YSI Pro+ 3 | g/m3 | 200 | 7.420
Oroua tributary at d/s Kimbolton STP | pH | 2009-09-10 11:40 | 7.420 | Point Discharge Monitoring, SOE Reporting - Rivers | Hydro YSI Pro+ 3 | pH | 200 | 7.420
Oroua tributary at d/s Kimbolton STP | Nitrate Nitrogen (NO3) | 2009-09-10 11:40 | 0.7630 | Point Discharge Monitoring, SOE Reporting - Rivers | APHA 21st Ed. 4110 B Method updated 19 June 2007 | g/m3-N | 600 | 7.420
Oroua tributary at d/s Kimbolton STP | Nitrite Nitrogen (NO2) | 2009-09-10 11:40 | <0.005 | Point Discharge Monitoring, SOE Reporting - Rivers | APHA 21st Ed. 4110 B Method updated 19 June 2007 | g/m3-N | 600 | 7.420
Oroua tributary at d/s Kimbolton STP | SIN (Soluble Inorganic nitrogen) | 2009-09-10 11:40 | 0.9040 | Point Discharge Monitoring, SOE Reporting - Rivers | Calculated (NH4 + TON) | g/m3-N | 300 | 7.420
Oroua tributary at d/s Kimbolton STP | Total Nitrogen | 2009-09-10 11:40 | 1.280 | Point Discharge Monitoring, SOE Reporting - Rivers | APHA 21st Edition Method 4500 4500-P J and 4500-NO2 B. Outsourced to ELS Method updated 21 May 2007 |  | 600 | 7.420
Oroua tributary at d/s Kimbolton STP | Total Phosphorus | 2009-09-10 11:40 | 0.05900 | Point Discharge Monitoring, SOE Reporting - Rivers | APHA 4500-P B(5), F. Outsourced to ELS, Method updated 18 May 2007. |  | 600 | 7.420
Oroua tributary at d/s Kimbolton STP | Turbidity | 2009-09-10 11:40 | 1.70000 | Point Discharge Monitoring, SOE Reporting - Rivers | APHA 21st Edition Method 2130 B (Modified) Method updated 21 May 2007 | NTU | 600 | 7.420
Oroua tributary at d/s Kimbolton STP | Ammoniacal Nitrogen (NH4) | 2009-10-15 10:25 | 0.1180 | Point Discharge Monitoring, SOE Reporting - Rivers | APHA 21st Edition Method 4500 NH3-F (Modified) | g/m3 | 600 | 7.440
Oroua tributary at d/s Kimbolton STP | Visual Clarity | 2009-10-15 10:25 | 1.200 | Point Discharge Monitoring, SOE Reporting - Rivers | black disc by trough metres | m | 600 | 7.440
Oroua tributary at d/s Kimbolton STP | Dissolved Reactive Phosphorus | 2009-10-15 10:25 | 0.03900 | Point Discharge Monitoring, SOE Reporting - Rivers | APHA 21st Ed. 4500-P E Method updated 19 June 2007 |  | 600 | 7.440
Oroua tributary at d/s Kimbolton STP | E. coli | 2009-10-15 10:25 | 326.0 | Point Discharge Monitoring, SOE Reporting - Rivers | APHA 21st Ed. 9223 B Method updated 21 May 2007 | MPN/100mL | 600 | 7.440
Oroua tributary at d/s Kimbolton STP | Dissolved Oxygen Concentration | 2009-10-15 10:25 | 10.130 | Point Discharge Monitoring, SOE Reporting - Rivers | Hydro YSI Pro+ 3 | g/m3 | 200 | 7.440
Oroua tributary at d/s Kimbolton STP | pH | 2009-10-15 10:25 | 7.440 | Point Discharge Monitoring, SOE Reporting - Rivers | Hydro YSI Pro+ 3 | pH | 200 | 7.440
Oroua tributary at d/s Kimbolton STP | Nitrate Nitrogen (NO3) | 2009-10-15 10:25 | 0.5050 | Point Discharge Monitoring, SOE Reporting - Rivers | APHA 21st Ed. 4110 B Method updated 19 June 2007 | g/m3-N | 600 | 7.440
Oroua tributary at d/s Kimbolton STP | Nitrite Nitrogen (NO2) | 2009-10-15 10:25 | <0.005 | Point Discharge Monitoring, SOE Reporting - Rivers | APHA 21st Ed. 4110 B Method updated 19 June 2007 | g/m3-N | 600 | 7.440
Oroua tributary at d/s Kimbolton STP | SIN (Soluble Inorganic nitrogen) | 2009-10-15 10:25 | 0.6270 | Point Discharge Monitoring, SOE Reporting - Rivers | Calculated (NH4 + TON) | g/m3-N | 300 | 7.440
Oroua tributary at d/s Kimbolton STP | Total Nitrogen | 2009-10-15 10:25 | 0.9600 | Point Discharge Monitoring, SOE Reporting - Rivers | APHA 21st Edition Method 4500 4500-P J and 4500-NO2 B. Outsourced to ELS Method updated 21 May 2007 |  | 600 | 7.440
Oroua tributary at d/s Kimbolton STP | Total Phosphorus | 2009-10-15 10:25 | 0.04900 | Point Discharge Monitoring, SOE Reporting - Rivers | APHA 4500-P B(5), F. Outsourced to ELS, Method updated 18 May 2007. |  | 600 | 7.440
Oroua tributary at d/s Kimbolton STP | Turbidity | 2009-10-15 10:25 | 1.77000 | Point Discharge Monitoring, SOE Reporting - Rivers | APHA 21st Edition Method 2130 B (Modified) Method updated 21 May 2007 | NTU | 600 | 7.440
Oroua tributary at d/s Kimbolton STP | Ammoniacal Nitrogen (NH4) | 2009-11-05 10:30 | 0.1110 | Point Discharge Monitoring, SOE Reporting - Rivers | APHA 21st Edition Method 4500 NH3-F (Modified) | g/m3 | 600 | 7.420
Oroua tributary at d/s Kimbolton STP | Visual Clarity | 2009-11-05 10:30 | 3.000 | Point Discharge Monitoring, SOE Reporting - Rivers | black disc by trough metres | m | 600 | 7.420
Oroua tributary at d/s Kimbolton STP | Dissolved Reactive Phosphorus | 2009-11-05 10:30 | 0.03800 | Point Discharge Monitoring, SOE Reporting - Rivers | APHA 21st Ed. 4500-P E Method updated 19 June 2007 |  | 600 | 7.420
Oroua tributary at d/s Kimbolton STP | E. coli | 2009-11-05 10:30 | 219.0 | Point Discharge Monitoring, SOE Reporting - Rivers | APHA 21st Ed. 9223 B Method updated 21 May 2007 | MPN/100mL | 600 | 7.420
Oroua tributary at d/s Kimbolton STP | Dissolved Oxygen Concentration | 2009-11-05 10:30 | 10.650 | Point Discharge Monitoring, SOE Reporting - Rivers | Hydro YSI Pro+ 2 | g/m3 | 200 | 7.420
Oroua tributary at d/s Kimbolton STP | pH | 2009-11-05 10:30 | 7.420 | Point Discharge Monitoring, SOE Reporting - Rivers | Hydro YSI Pro+ 2 | pH | 200 | 7.420
Oroua tributary at d/s Kimbolton STP | Nitrate Nitrogen (NO3) | 2009-11-05 10:30 | 0.3860 | Point Discharge Monitoring, SOE Reporting - Rivers | APHA 21st Ed. 4110 B Method updated 19 June 2007 | g/m3-N | 600 | 7.420
Oroua tributary at d/s Kimbolton STP | Nitrite Nitrogen (NO2) | 2009-11-05 10:30 | <0.005 | Point Discharge Monitoring, SOE Reporting - Rivers | APHA 21st Ed. 4110 B Method updated 19 June 2007 | g/m3-N | 600 | 7.420
Oroua tributary at d/s Kimbolton STP | SIN (Soluble Inorganic nitrogen) | 2009-11-05 10:30 | 0.5010 | Point Discharge Monitoring, SOE Reporting - Rivers | Calculated (NH4 + TON) | g/m3-N | 300 | 7.420
Oroua tributary at d/s Kimbolton STP | Total Nitrogen | 2009-11-05 10:30 | 0.9300 | Point Discharge Monitoring, SOE Reporting - Rivers | APHA 21st Edition Method 4500 4500-P J and 4500-NO2 B. Outsourced to ELS Method updated 21 May 2007 |  | 600 | 7.420
Oroua tributary at d/s Kimbolton STP | Total Phosphorus | 2009-11-05 10:30 | 0.05400 | Point Discharge Monitoring, SOE Reporting - Rivers | APHA 4500-P B(5), F. Outsourced to ELS, Method updated 18 May 2007. |  | 600 | 7.420
Oroua tributary at d/s Kimbolton STP | Turbidity | 2009-11-05 10:30 | 1.74000 | Point Discharge Monitoring, SOE Reporting - Rivers | APHA 21st Edition Method 2130 B (Modified) Method updated 21 May 2007 | NTU | 600 | 7.420
Oroua tributary at d/s Kimbolton STP | Ammoniacal Nitrogen (NH4) | 2009-12-10 11:50 | 0.0570 | Point Discharge Monitoring, SOE Reporting - Rivers | APHA 21st Edition Method 4500 NH3-F (Modified) | g/m3 | 600 | 7.360
Oroua tributary at d/s Kimbolton STP | Visual Clarity | 2009-12-10 11:50 | 2.500 | Point Discharge Monitoring, SOE Reporting - Rivers | black disc by trough metres | m | 600 | 7.360
Oroua tributary at d/s Kimbolton STP | Dissolved Reactive Phosphorus | 2009-12-10 11:50 | 0.05900 | Point Discharge Monitoring, SOE Reporting - Rivers | APHA 21st Ed. 4500-P E Method updated 19 June 2007 |  | 600 | 7.360
Oroua tributary at d/s Kimbolton STP | E. coli | 2009-12-10 11:50 | 32554.0 | Point Discharge Monitoring, SOE Reporting - Rivers | APHA 21st Ed. 9223 B Method updated 21 May 2007 | MPN/100mL | 600 | 7.360
Oroua tributary at d/s Kimbolton STP | Dissolved Oxygen Concentration | 2009-12-10 11:50 | 10.040 | Point Discharge Monitoring, SOE Reporting - Rivers | Hydro 5 YSI 556 | g/m3 | 200 | 7.360
Oroua tributary at d/s Kimbolton STP | pH | 2009-12-10 11:50 | 7.360 | Point Discharge Monitoring, SOE Reporting - Rivers | YSI 556 Hydro 5 | pH | 200 | 7.360
Oroua tributary at d/s Kimbolton STP | Nitrate Nitrogen (NO3) | 2009-12-10 11:50 | 0.5030 | Point Discharge Monitoring, SOE Reporting - Rivers | APHA 21st Ed. 4110 B Method updated 19 June 2007 | g/m3-N | 600 | 7.360
Oroua tributary at d/s Kimbolton STP | Nitrite Nitrogen (NO2) | 2009-12-10 11:50 | 0.010 | Point Discharge Monitoring, SOE Reporting - Rivers | APHA 21st Ed. 4110 B Method updated 19 June 2007 | g/m3-N | 600 | 7.360
Oroua tributary at d/s Kimbolton STP | SIN (Soluble Inorganic nitrogen) | 2009-12-10 11:50 | 0.5700 | Point Discharge Monitoring, SOE Reporting - Rivers | Calculated (NH4 + TON) | g/m3-N | 300 | 7.360
Oroua tributary at d/s Kimbolton STP | Total Nitrogen | 2009-12-10 11:50 | 1.140 | Point Discharge Monitoring, SOE Reporting - Rivers | APHA 21st Edition Method 4500 4500-P J and 4500-NO2 B. Outsourced to ELS Method updated 21 May 2007 |  | 600 | 7.360
Oroua tributary at d/s Kimbolton STP | Total Phosphorus | 2009-12-10 11:50 | 0.08900 | Point Discharge Monitoring, SOE Reporting - Rivers | APHA 4500-P B(5), F. Outsourced to ELS, Method updated 18 May 2007. |  | 600 | 7.360
Oroua tributary at d/s Kimbolton STP | Turbidity | 2009-12-10 11:50 | 3.44000 | Point Discharge Monitoring, SOE Reporting - Rivers | APHA 21st Edition Method 2130 B (Modified) Method updated 21 May 2007 | NTU | 600 | 7.360
Oroua tributary at d/s Kimbolton STP | Ammoniacal Nitrogen (NH4) | 2010-01-21 11:20 | 0.5900 | Point Discharge Monitoring, SOE Reporting - Rivers | APHA 21st Edition Method 4500 NH3-F (Modified) | g/m3 | 600 | 6.990
Oroua tributary at d/s Kimbolton STP | Visual Clarity | 2010-01-21 11:20 | 1.000 | Point Discharge Monitoring, SOE Reporting - Rivers | black disc by trough metres | m | 600 | 6.990
Oroua tributary at d/s Kimbolton STP | Dissolved Reactive Phosphorus | 2010-01-21 11:20 | 0.1710 | Point Discharge Monitoring, SOE Reporting - Rivers | APHA 21st Ed. 4110 B Method updated 19 June 2007 |  | 600 | 6.990
Oroua tributary at d/s Kimbolton STP | E. coli | 2010-01-21 11:20 | 2187.0 | Point Discharge Monitoring, SOE Reporting - Rivers | APHA 21st Ed. 9223 B Method updated 21 May 2007 | MPN/100mL | 600 | 6.990
Oroua tributary at d/s Kimbolton STP | Dissolved Oxygen Concentration | 2010-01-21 11:20 | 6.400 | Point Discharge Monitoring, SOE Reporting - Rivers | Hydro YSI Pro+ 5 | g/m3 | 200 | 6.990
Oroua tributary at d/s Kimbolton STP | pH | 2010-01-21 11:20 | 6.990 | Point Discharge Monitoring, SOE Reporting - Rivers | Hydro YSI Pro+ 5 | pH | 200 | 6.990
Oroua tributary at d/s Kimbolton STP | Nitrate Nitrogen (NO3) | 2010-01-21 11:20 | 0.7190 | Point Discharge Monitoring, SOE Reporting - Rivers | APHA 21st Ed. 4110 B Method updated 19 June 2007 | g/m3-N | 600 | 6.990
Oroua tributary at d/s Kimbolton STP | Nitrite Nitrogen (NO2) | 2010-01-21 11:20 | 0.025 | Point Discharge Monitoring, SOE Reporting - Rivers | APHA 21st Ed. 4110 B Method updated 19 June 2007 | g/m3-N | 600 | 6.990
Oroua tributary at d/s Kimbolton STP | SIN (Soluble Inorganic nitrogen) | 2010-01-21 11:20 | 1.3340 | Point Discharge Monitoring, SOE Reporting - Rivers | Calculated (NH4 + TON) | g/m3-N | 300 | 6.990
Oroua tributary at d/s Kimbolton STP | Total Nitrogen | 2010-01-21 11:20 | 2.020 | Point Discharge Monitoring, SOE Reporting - Rivers | APHA 21st Edition Method 4500 4500-P J and 4500-NO2 B. Outsourced to ELS Method updated 21 May 2007 |  | 600 | 6.990
Oroua tributary at d/s Kimbolton STP | Total Phosphorus | 2010-01-21 11:20 | 0.4060 | Point Discharge Monitoring, SOE Reporting - Rivers | APHA 4500-P B(5), F. Outsourced to ELS, Method updated 18 May 2007. |  | 600 | 6.990
Oroua tributary at d/s Kimbolton STP | Turbidity | 2010-01-21 11:20 | 3.81000 | Point Discharge Monitoring, SOE Reporting - Rivers | APHA 21st Edition Method 2130 B (Modified) Method updated 21 May 2007 | NTU | 600 | 6.990
Oroua tributary at d/s Kimbolton STP | Ammoniacal Nitrogen (NH4) | 2010-02-04 12:10 | 0.3520 | State of Environment, SOE Reporting - Rivers | APHA 21st Edition Method 4500 NH3-F (Modified) | g/m3 | 600 | 7.27
Oroua tributary at d/s Kimbolton STP | Dissolved Reactive Phosphorus | 2010-02-04 12:10 | 0.1730 | State of Environment, SOE Reporting - Rivers | APHA 21st Ed. 4500-P E Method updated 19 June 2007 |  | 600 | 7.27
Oroua tributary at d/s Kimbolton STP | E. coli | 2010-02-04 12:10 | 292.0 | State of Environment, SOE Reporting - Rivers | APHA 21st Ed. 9223 B Method updated 21 May 2007 | MPN/100mL | 600 | 7.27
Oroua tributary at d/s Kimbolton STP | Nitrate Nitrogen (NO3) | 2010-02-04 12:10 | 0.3600 | State of Environment, SOE Reporting - Rivers | APHA 21st Ed. 4110 B Method updated 19 June 2007 | g/m3-N | 600 | 7.27
Oroua tributary at d/s Kimbolton STP | Nitrite Nitrogen (NO2) | 2010-02-04 12:10 | 0.006 | State of Environment, SOE Reporting - Rivers | APHA 21st Ed. 4110 B Method updated 19 June 2007 | g/m3-N | 600 | 7.27
Oroua tributary at d/s Kimbolton STP | SIN (Soluble Inorganic nitrogen) | 2010-02-04 12:10 | 0.7180 | State of Environment, SOE Reporting - Rivers | Calculated (NH4 + TON) | g/m3-N | 300 | 7.27
Oroua tributary at d/s Kimbolton STP | Total Nitrogen | 2010-02-04 12:10 | 1.170 | State of Environment, SOE Reporting - Rivers | APHA 21st Edition Method 4500 4500-P J and 4500-NO2 B. Outsourced to ELS Method updated 21 May 2007 |  | 600 | 7.27
Oroua tributary at d/s Kimbolton STP | Total Phosphorus | 2010-02-04 12:10 | 0.2170 | State of Environment, SOE Reporting - Rivers | APHA 4500-P B(5), F. Outsourced to ELS, Method updated 18 May 2007. |  | 600 | 7.27
Oroua tributary at d/s Kimbolton STP | Turbidity | 2010-02-04 12:10 | 3.35000 | State of Environment, SOE Reporting - Rivers | APHA 21st Edition Method 2130 B (Modified) Method updated 21 May 2007 | NTU | 600 | 7.27
Oroua tributary at d/s Kimbolton STP | Ammoniacal Nitrogen (NH4) | 2010-03-18 10:25 | 0.8350 | Point Discharge Monitoring, SOE Reporting - Rivers | APHA 21st Edition Method 4500 NH3-F (Modified) | g/m3 | 600 | 7.130
Oroua tributary at d/s Kimbolton STP | Visual Clarity | 2010-03-18 10:25 | 2.500 | Point Discharge Monitoring, SOE Reporting - Rivers | black disc by trough metres | m | 600 | 7.130
Oroua tributary at d/s Kimbolton STP | Dissolved Reactive Phosphorus | 2010-03-18 10:25 | 0.5540 | Point Discharge Monitoring, SOE Reporting - Rivers | APHA 21st Ed. 4110 B Method updated 19 June 2007 |  | 600 | 7.130
Oroua tributary at d/s Kimbolton STP | E. coli | 2010-03-18 10:25 | 1986.0 | Point Discharge Monitoring, SOE Reporting - Rivers | APHA 21st Ed. 9223 B Method updated 21 May 2007 | MPN/100mL | 600 | 7.130
Oroua tributary at d/s Kimbolton STP | Dissolved Oxygen Concentration | 2010-03-18 10:25 | 8.050 | Point Discharge Monitoring, SOE Reporting - Rivers | Hydro YSI Pro Loaner | g/m3 | 200 | 7.130
Oroua tributary at d/s Kimbolton STP | pH | 2010-03-18 10:25 | 7.130 | Point Discharge Monitoring, SOE Reporting - Rivers | Hydro YSI Pro Loaner | pH | 200 | 7.130
Oroua tributary at d/s Kimbolton STP | Nitrate Nitrogen (NO3) | 2010-03-18 10:25 | 0.9290 | Point Discharge Monitoring, SOE Reporting - Rivers | APHA 21st Ed. 4110 B Method updated 19 June 2007 | g/m3-N | 600 | 7.130
Oroua tributary at d/s Kimbolton STP | Nitrite Nitrogen (NO2) | 2010-03-18 10:25 | 0.065 | Point Discharge Monitoring, SOE Reporting - Rivers | APHA 21st Ed. 4110 B Method updated 19 June 2007 | g/m3-N | 600 | 7.130
Oroua tributary at d/s Kimbolton STP | SIN (Soluble Inorganic nitrogen) | 2010-03-18 10:25 | 1.8290 | Point Discharge Monitoring, SOE Reporting - Rivers | Calculated (NH4 + TON) | g/m3-N | 300 | 7.130
Oroua tributary at d/s Kimbolton STP | Total Nitrogen | 2010-03-18 10:25 | 2.750 | Point Discharge Monitoring, SOE Reporting - Rivers | APHA 21st Edition Method 4500 4500-P J and 4500-NO2 B. Outsourced to ELS Method updated 21 May 2007 |  | 600 | 7.130
Oroua tributary at d/s Kimbolton STP | Total Phosphorus | 2010-03-18 10:25 | 0.7860 | Point Discharge Monitoring, SOE Reporting - Rivers | APHA 4500-P B(5), F. Outsourced to ELS, Method updated 18 May 2007. |  | 600 | 7.130
Oroua tributary at d/s Kimbolton STP | Turbidity | 2010-03-18 10:25 | 4.29000 | Point Discharge Monitoring, SOE Reporting - Rivers | APHA 21st Edition Method 2130 B (Modified) Method updated 21 May 2007 | NTU | 600 | 7.130
Oroua tributary at d/s Kimbolton STP | Ammoniacal Nitrogen (NH4) | 2010-04-15 11:40 | 0.7600 | Point Discharge Monitoring, SOE Reporting - Rivers | APHA 21st Ed. 4500 NH3-H | g/m3 | 600 | 7.120
Oroua tributary at d/s Kimbolton STP | Visual Clarity | 2010-04-15 11:40 | 2.500 | Point Discharge Monitoring, SOE Reporting - Rivers | black disc by trough metres | m | 600 | 7.120
Oroua tributary at d/s Kimbolton STP | Dissolved Reactive Phosphorus | 2010-04-15 11:40 | 0.6570 | Point Discharge Monitoring, SOE Reporting - Rivers | APHA 21st Ed. 4500-P G |  | 600 | 7.120
Oroua tributary at d/s Kimbolton STP | E. coli | 2010-04-15 11:40 | 548.0 | Point Discharge Monitoring, SOE Reporting - Rivers | APHA 21st Ed. 9223 B Method updated 21 May 2007 | MPN/100mL | 600 | 7.120
Oroua tributary at d/s Kimbolton STP | Dissolved Oxygen Concentration | 2010-04-15 11:40 | 7.040 | Point Discharge Monitoring, SOE Reporting - Rivers | Hydro YSI Pro+ 5 | g/m3 | 200 | 7.120
Oroua tributary at d/s Kimbolton STP | pH | 2010-04-15 11:40 | 7.120 | Point Discharge Monitoring, SOE Reporting - Rivers | Hydro YSI Pro+ 5 | pH | 200 | 7.120
Oroua tributary at d/s Kimbolton STP | Nitrate Nitrogen (NO3) | 2010-04-15 11:40 | 1.5600 | Point Discharge Monitoring, SOE Reporting - Rivers | Flow Injection Autoanalyser following APHA 21st Ed. 4500-NO3 F. LAS official test 4.4 | g/m3-N | 600 | 7.120
Oroua tributary at d/s Kimbolton STP | Nitrite Nitrogen (NO2) | 2010-04-15 11:40 | 0.082 | Point Discharge Monitoring, SOE Reporting - Rivers | Flow Injection Autoanalyser following APHA 21st Ed. 4500-NO2 F. LAS official test 5.14 | g/m3-N | 600 | 7.120
Oroua tributary at d/s Kimbolton STP | SIN (Soluble Inorganic nitrogen) | 2010-04-15 11:40 | 2.4020 | Point Discharge Monitoring, SOE Reporting - Rivers | Calculated (NH4 + TON) | g/m3-N | 300 | 7.120
Oroua tributary at d/s Kimbolton STP | Total Nitrogen | 2010-04-15 11:40 | 3.580 | Point Discharge Monitoring, SOE Reporting - Rivers | APHA 21st Edition Method 4500 4500-P J and 4500-NO2 B. Outsourced to ELS Method updated 21 May 2007 |  | 600 | 7.120
Oroua tributary at d/s Kimbolton STP | Total Phosphorus | 2010-04-15 11:40 | 1.110 | Point Discharge Monitoring, SOE Reporting - Rivers | APHA 4500-P B(5), F. Outsourced to ELS, Method updated 18 May 2007. |  | 600 | 7.120
Oroua tributary at d/s Kimbolton STP | Turbidity | 2010-04-15 11:40 | 7.89000 | Point Discharge Monitoring, SOE Reporting - Rivers | APHA 21st Edition Method 2130 B (Modified) Method updated 21 May 2007 | NTU | 600 | 7.120
Oroua tributary at d/s Kimbolton STP | Ammoniacal Nitrogen (NH4) | 2010-05-06 11:40 | 1.0900 | Point Discharge Monitoring, SOE Reporting - Rivers | APHA 21st Ed. 4500 NH3-H | g/m3 | 600 | 7.030
Oroua tributary at d/s Kimbolton STP | Visual Clarity | 2010-05-06 11:40 | 3.000 | Point Discharge Monitoring, SOE Reporting - Rivers | black disc by trough metres | m | 600 | 7.030
Oroua tributary at d/s Kimbolton STP | Dissolved Reactive Phosphorus | 2010-05-06 11:40 | 0.6470 | Point Discharge Monitoring, SOE Reporting - Rivers | APHA 21st Ed. 4500-P G |  | 600 | 7.030
Oroua tributary at d/s Kimbolton STP | E. coli | 2010-05-06 11:40 | 770.0 | Point Discharge Monitoring, SOE Reporting - Rivers | APHA 21st Ed. 9223 B Method updated 21 May 2007 | MPN/100mL | 600 | 7.030
Oroua tributary at d/s Kimbolton STP | Dissolved Oxygen Concentration | 2010-05-06 11:40 | 8.240 | Point Discharge Monitoring, SOE Reporting - Rivers | Hydro YSI Pro+ 5 | g/m3 | 200 | 7.030
Oroua tributary at d/s Kimbolton STP | pH | 2010-05-06 11:40 | 7.030 | Point Discharge Monitoring, SOE Reporting - Rivers | Hydro YSI Pro+ 5 | pH | 200 | 7.030
Oroua tributary at d/s Kimbolton STP | Nitrate Nitrogen (NO3) | 2010-05-06 11:40 | 2.3700 | Point Discharge Monitoring, SOE Reporting - Rivers | Flow Injection Autoanalyser following APHA 21st Ed. 4500-NO3 F. LAS official test 4.4 | g/m3-N | 600 | 7.030
Oroua tributary at d/s Kimbolton STP | Nitrite Nitrogen (NO2) | 2010-05-06 11:40 | 0.078 | Point Discharge Monitoring, SOE Reporting - Rivers | Flow Injection Autoanalyser following APHA 21st Ed. 4500-NO2 F. LAS official test 5.14 | g/m3-N | 600 | 7.030
Oroua tributary at d/s Kimbolton STP | SIN (Soluble Inorganic nitrogen) | 2010-05-06 11:40 | 3.5380 | Point Discharge Monitoring, SOE Reporting - Rivers | Calculated (NH4 + TON) | g/m3-N | 300 | 7.030
Oroua tributary at d/s Kimbolton STP | Total Nitrogen | 2010-05-06 11:40 | 4.240 | Point Discharge Monitoring, SOE Reporting - Rivers | APHA 21st Edition Method 4500 4500-P J and 4500-NO2 B. Outsourced to ELS Method updated 21 May 2007 |  | 600 | 7.030
Oroua tributary at d/s Kimbolton STP | Total Phosphorus | 2010-05-06 11:40 | 0.8710 | Point Discharge Monitoring, SOE Reporting - Rivers | APHA 4500-P B(5), F. Outsourced to ELS, Method updated 18 May 2007. |  | 600 | 7.030
Oroua tributary at d/s Kimbolton STP | Turbidity | 2010-05-06 11:40 | 6.42000 | Point Discharge Monitoring, SOE Reporting - Rivers | APHA 21st Edition Method 2130 B (Modified) Method updated 21 May 2007 | NTU | 600 | 7.030
Oroua tributary at d/s Kimbolton STP | Ammoniacal Nitrogen (NH4) | 2010-07-08 11:20 | 1.2000 | Science - State of Environment, SOE Reporting - Rivers |  | g/m3 | 600 | 7.340
Oroua tributary at d/s Kimbolton STP | Visual Clarity | 2010-07-08 11:20 | 0.800 | Science - State of Environment, SOE Reporting - Rivers |  | m | 600 | 7.340
Oroua tributary at d/s Kimbolton STP | Dissolved Reactive Phosphorus | 2010-07-08 11:20 | 0.03000 | Science - State of Environment, SOE Reporting - Rivers |  |  | 600 | 7.340
Oroua tributary at d/s Kimbolton STP | E. coli | 2010-07-08 11:20 | 100.0 | Science - State of Environment, SOE Reporting - Rivers |  | MPN/100mL | 600 | 7.340
Oroua tributary at d/s Kimbolton STP | Dissolved Oxygen Concentration | 2010-07-08 11:20 | 11.330 | Science - State of Environment, SOE Reporting - Rivers |  | g/m3 | 600 | 7.340
Oroua tributary at d/s Kimbolton STP | pH | 2010-07-08 11:20 | 7.340 | Science - State of Environment, SOE Reporting - Rivers |  | pH | 600 | 7.340
Oroua tributary at d/s Kimbolton STP | Nitrate Nitrogen (NO3) | 2010-07-08 11:20 | 1.0600 | Science - State of Environment, SOE Reporting - Rivers |  | g/m3-N | 600 | 7.340
Oroua tributary at d/s Kimbolton STP | Nitrite Nitrogen (NO2) | 2010-07-08 11:20 | 0.006 | Science - State of Environment, SOE Reporting - Rivers |  | g/m3-N | 600 | 7.340
Oroua tributary at d/s Kimbolton STP | SIN (Soluble Inorganic nitrogen) | 2010-07-08 11:20 | 2.2660 | Science - State of Environment, SOE Reporting - Rivers | Calculated (NH4 + TON) | g/m3-N | 300 | 7.340
Oroua tributary at d/s Kimbolton STP | Total Nitrogen | 2010-07-08 11:20 | 2.400 | Science - State of Environment, SOE Reporting - Rivers |  |  | 600 | 7.340
Oroua tributary at d/s Kimbolton STP | Total Phosphorus | 2010-07-08 11:20 | 0.05900 | Science - State of Environment, SOE Reporting - Rivers |  |  | 600 | 7.340
Oroua tributary at d/s Kimbolton STP | Turbidity | 2010-07-08 11:20 | 3.62000 | Science - State of Environment, SOE Reporting - Rivers |  | NTU | 600 | 7.340
Oroua tributary at d/s Kimbolton STP | Ammoniacal Nitrogen (NH4) | 2010-08-05 10:30 | 0.0150 | Science - State of Environment, SOE Reporting - Rivers |  | g/m3 | 600 | 7.490
Oroua tributary at d/s Kimbolton STP | Visual Clarity | 2010-08-05 10:30 | >8.000 | Science - State of Environment, SOE Reporting - Rivers |  | m | 600 | 7.490
Oroua tributary at d/s Kimbolton STP | Dissolved Reactive Phosphorus | 2010-08-05 10:30 | 0.01200 | Science - State of Environment, SOE Reporting - Rivers |  |  | 600 | 7.490
Oroua tributary at d/s Kimbolton STP | E. coli | 2010-08-05 10:30 | 850.0 | Science - State of Environment, SOE Reporting - Rivers |  | MPN/100mL | 600 | 7.490
Oroua tributary at d/s Kimbolton STP | Dissolved Oxygen Concentration | 2010-08-05 10:30 | 10.510 | Science - State of Environment, SOE Reporting - Rivers |  | g/m3 | 600 | 7.490
Oroua tributary at d/s Kimbolton STP | pH | 2010-08-05 10:30 | 7.490 | Science - State of Environment, SOE Reporting - Rivers |  | pH | 600 | 7.490
Oroua tributary at d/s Kimbolton STP | Nitrate Nitrogen (NO3) | 2010-08-05 10:30 | 1.0400 | Science - State of Environment, SOE Reporting - Rivers |  | g/m3-N | 600 | 7.490
Oroua tributary at d/s Kimbolton STP | Nitrite Nitrogen (NO2) | 2010-08-05 10:30 | <0.002 | Science - State of Environment, SOE Reporting - Rivers |  | g/m3-N | 600 | 7.490
Oroua tributary at d/s Kimbolton STP | SIN (Soluble Inorganic nitrogen) | 2010-08-05 10:30 | 1.0570 | Science - State of Environment, SOE Reporting - Rivers | Calculated (NH4 + TON) | g/m3-N | 300 | 7.490
Oroua tributary at d/s Kimbolton STP | Total Nitrogen | 2010-08-05 10:30 | 1.600 | Science - State of Environment, SOE Reporting - Rivers |  |  | 600 | 7.490
Oroua tributary at d/s Kimbolton STP | Total Phosphorus | 2010-08-05 10:30 | 0.05400 | Science - State of Environment, SOE Reporting - Rivers |  |  | 600 | 7.490
Oroua tributary at d/s Kimbolton STP | Turbidity | 2010-08-05 10:30 | 12.00000 | Science - State of Environment, SOE Reporting - Rivers |  | NTU | 600 | 7.490
Oroua tributary at d/s Kimbolton STP | Ammoniacal Nitrogen (NH4) | 2010-09-09 11:20 | 0.1240 | Science - State of Environment, SOE Reporting - Rivers |  | g/m3 | 600 | 8.080
Oroua tributary at d/s Kimbolton STP | Visual Clarity | 2010-09-09 11:20 | >1.200 | Science - State of Environment, SOE Reporting - Rivers |  | m | 200 | 8.080
Oroua tributary at d/s Kimbolton STP | Dissolved Reactive Phosphorus | 2010-09-09 11:20 | 0.02700 | Science - State of Environment, SOE Reporting - Rivers |  |  | 600 | 8.080
Oroua tributary at d/s Kimbolton STP | E. coli | 2010-09-09 11:20 | 185.0 | Science - State of Environment, SOE Reporting - Rivers |  | MPN/100mL | 600 | 8.080
Oroua tributary at d/s Kimbolton STP | Dissolved Oxygen Concentration | 2010-09-09 11:20 | 10.130 | Science - State of Environment, SOE Reporting - Rivers |  | g/m3 | 600 | 8.080
Oroua tributary at d/s Kimbolton STP | pH | 2010-09-09 11:20 | 8.080 | Science - State of Environment, SOE Reporting - Rivers |  | pH | 600 | 8.080
Oroua tributary at d/s Kimbolton STP | Nitrate Nitrogen (NO3) | 2010-09-09 11:20 | 1.1400 | Science - State of Environment, SOE Reporting - Rivers |  | g/m3-N | 600 | 8.080
Oroua tributary at d/s Kimbolton STP | Nitrite Nitrogen (NO2) | 2010-09-09 11:20 | <0.002 | Science - State of Environment, SOE Reporting - Rivers |  | g/m3-N | 600 | 8.080
Oroua tributary at d/s Kimbolton STP | SIN (Soluble Inorganic nitrogen) | 2010-09-09 11:20 | 1.2660 | Science - State of Environment, SOE Reporting - Rivers | Calculated (NH4 + TON) | g/m3-N | 300 | 8.080
Oroua tributary at d/s Kimbolton STP | Total Nitrogen | 2010-09-09 11:20 | 1.600 | Science - State of Environment, SOE Reporting - Rivers |  |  | 600 | 8.080
Oroua tributary at d/s Kimbolton STP | Total Phosphorus | 2010-09-09 11:20 | 0.05000 | Science - State of Environment, SOE Reporting - Rivers |  |  | 600 | 8.080
Oroua tributary at d/s Kimbolton STP | Turbidity | 2010-09-09 11:20 | 6.59000 | Science - State of Environment, SOE Reporting - Rivers |  | NTU | 600 | 8.080
Oroua tributary at d/s Kimbolton STP | Ammoniacal Nitrogen (NH4) | 2010-10-07 10:00 | 0.0390 | Science - State of Environment, SOE Reporting - Rivers |  | g/m3 | 600 | 7.450
Oroua tributary at d/s Kimbolton STP | Visual Clarity | 2010-10-07 10:00 | >2.000 | Science - State of Environment, SOE Reporting - Rivers |  | m | 600 | 7.450
Oroua tributary at d/s Kimbolton STP | Dissolved Reactive Phosphorus | 2010-10-07 10:00 | 0.02200 | Science - State of Environment, SOE Reporting - Rivers |  |  | 600 | 7.450
Oroua tributary at d/s Kimbolton STP | E. coli | 2010-10-07 10:00 | 579.0 | Science - State of Environment, SOE Reporting - Rivers |  | MPN/100mL | 600 | 7.450
Oroua tributary at d/s Kimbolton STP | Dissolved Oxygen Concentration | 2010-10-07 10:00 | 11.450 | Science - State of Environment, SOE Reporting - Rivers |  | g/m3 | 600 | 7.450
Oroua tributary at d/s Kimbolton STP | pH | 2010-10-07 10:00 | 7.450 | Science - State of Environment, SOE Reporting - Rivers |  | pH | 600 | 7.450
Oroua tributary at d/s Kimbolton STP | Nitrate Nitrogen (NO3) | 2010-10-07 10:00 | 0.9800 | Science - State of Environment, SOE Reporting - Rivers |  | g/m3-N | 600 | 7.450
Oroua tributary at d/s Kimbolton STP | Nitrite Nitrogen (NO2) | 2010-10-07 10:00 | 0.005 | Science - State of Environment, SOE Reporting - Rivers |  | g/m3-N | 600 | 7.450
Oroua tributary at d/s Kimbolton STP | SIN (Soluble Inorganic nitrogen) | 2010-10-07 10:00 | 1.0240 | Science - State of Environment, SOE Reporting - Rivers | Calculated (NH4 + TON) | g/m3-N | 300 | 7.450
Oroua tributary at d/s Kimbolton STP | Total Nitrogen | 2010-10-07 10:00 | 1.500 | Science - State of Environment, SOE Reporting - Rivers |  |  | 600 | 7.450
Oroua tributary at d/s Kimbolton STP | Total Phosphorus | 2010-10-07 10:00 | 0.04900 | Science - State of Environment, SOE Reporting - Rivers |  |  | 600 | 7.450
Oroua tributary at d/s Kimbolton STP | Turbidity | 2010-10-07 10:00 | 3.87000 | Science - State of Environment, SOE Reporting - Rivers |  | NTU | 600 | 7.450
Oroua tributary at d/s Kimbolton STP | Ammoniacal Nitrogen (NH4) | 2010-11-04 10:15 | 0.2170 | Science - State of Environment, SOE Reporting - Rivers |  | g/m3 | 600 | 7.410
Oroua tributary at d/s Kimbolton STP | Visual Clarity | 2010-11-04 10:15 | >2.000 | Science - State of Environment, SOE Reporting - Rivers |  | m | 600 | 7.410
Oroua tributary at d/s Kimbolton STP | Dissolved Reactive Phosphorus | 2010-11-04 10:15 | 0.06800 | Science - State of Environment, SOE Reporting - Rivers |  |  | 600 | 7.410
Oroua tributary at d/s Kimbolton STP | E. coli | 2010-11-04 10:15 | 1200.0 | Science - State of Environment, SOE Reporting - Rivers |  | MPN/100mL | 600 | 7.410
Oroua tributary at d/s Kimbolton STP | Dissolved Oxygen Concentration | 2010-11-04 10:15 | 9.570 | Science - State of Environment, SOE Reporting - Rivers |  | g/m3 | 600 | 7.410
Oroua tributary at d/s Kimbolton STP | pH | 2010-11-04 10:15 | 7.410 | Science - State of Environment, SOE Reporting - Rivers |  | pH | 600 | 7.410
Oroua tributary at d/s Kimbolton STP | Nitrate Nitrogen (NO3) | 2010-11-04 10:15 | 0.9200 | Science - State of Environment, SOE Reporting - Rivers |  | g/m3-N | 600 | 7.410
Oroua tributary at d/s Kimbolton STP | Nitrite Nitrogen (NO2) | 2010-11-04 10:15 | 0.009 | Science - State of Environment, SOE Reporting - Rivers |  | g/m3-N | 600 | 7.410
Oroua tributary at d/s Kimbolton STP | SIN (Soluble Inorganic nitrogen) | 2010-11-04 10:15 | 1.1460 | Science - State of Environment, SOE Reporting - Rivers | Calculated (NH4 + TON) | g/m3-N | 300 | 7.410
Oroua tributary at d/s Kimbolton STP | Total Nitrogen | 2010-11-04 10:15 | 1.900 | Science - State of Environment, SOE Reporting - Rivers |  |  | 600 | 7.410
Oroua tributary at d/s Kimbolton STP | Total Phosphorus | 2010-11-04 10:15 | 0.1170 | Science - State of Environment, SOE Reporting - Rivers |  |  | 600 | 7.410
Oroua tributary at d/s Kimbolton STP | Turbidity | 2010-11-04 10:15 | 3.10000 | Science - State of Environment, SOE Reporting - Rivers |  | NTU | 600 | 7.410
Oroua tributary at d/s Kimbolton STP | Ammoniacal Nitrogen (NH4) | 2010-12-09 09:25 | 0.7940 | Science - State of Environment, SOE Reporting - Rivers |  | g/m3 | 600 | 7.700
Oroua tributary at d/s Kimbolton STP | Visual Clarity | 2010-12-09 09:25 | 1.000 | Science - State of Environment, SOE Reporting - Rivers |  | m | 600 | 7.700
Oroua tributary at d/s Kimbolton STP | Dissolved Reactive Phosphorus | 2010-12-09 09:25 | 0.3760 | Science - State of Environment, SOE Reporting - Rivers |  |  | 600 | 7.700
Oroua tributary at d/s Kimbolton STP | E. coli | 2010-12-09 09:25 | 2820.0 | Science - State of Environment, SOE Reporting - Rivers |  | MPN/100mL | 600 | 7.700
Oroua tributary at d/s Kimbolton STP | Dissolved Oxygen Concentration | 2010-12-09 09:25 | 5.780 | Science - State of Environment, SOE Reporting - Rivers |  | g/m3 | 600 | 7.700
Oroua tributary at d/s Kimbolton STP | pH | 2010-12-09 09:25 | 7.700 | Science - State of Environment, SOE Reporting - Rivers |  | pH | 600 | 7.700
Oroua tributary at d/s Kimbolton STP | Nitrate Nitrogen (NO3) | 2010-12-09 09:25 | 0.5170 | Science - State of Environment, SOE Reporting - Rivers |  | g/m3-N | 600 | 7.700
Oroua tributary at d/s Kimbolton STP | Nitrite Nitrogen (NO2) | 2010-12-09 09:25 | 0.021 | Science - State of Environment, SOE Reporting - Rivers |  | g/m3-N | 600 | 7.700
Oroua tributary at d/s Kimbolton STP | SIN (Soluble Inorganic nitrogen) | 2010-12-09 09:25 | 1.3320 | Science - State of Environment, SOE Reporting - Rivers | Calculated (NH4 + TON) | g/m3-N | 300 | 7.700
Oroua tributary at d/s Kimbolton STP | Total Nitrogen | 2010-12-09 09:25 | 1.880 | Science - State of Environment, SOE Reporting - Rivers |  |  | 600 | 7.700
Oroua tributary at d/s Kimbolton STP | Total Phosphorus | 2010-12-09 09:25 | 0.4350 | Science - State of Environment, SOE Reporting - Rivers |  |  | 600 | 7.700
Oroua tributary at d/s Kimbolton STP | Turbidity | 2010-12-09 09:25 | 7.76000 | Science - State of Environment, SOE Reporting - Rivers |  | NTU | 600 | 7.700
Oroua tributary at d/s Kimbolton STP | Ammoniacal Nitrogen (NH4) | 2011-01-13 08:50 | 0.1300 | Science - State of Environment, SOE Reporting - Rivers |  | g/m3 | 600 | 7.630
Oroua tributary at d/s Kimbolton STP | Dissolved Reactive Phosphorus | 2011-01-13 08:50 | 0.2440 | Science - State of Environment, SOE Reporting - Rivers |  |  | 600 | 7.630
Oroua tributary at d/s Kimbolton STP | E. coli | 2011-01-13 08:50 | 435.0 | Science - State of Environment, SOE Reporting - Rivers |  | MPN/100mL | 600 | 7.630
Oroua tributary at d/s Kimbolton STP | Dissolved Oxygen Concentration | 2011-01-13 08:50 | 8.880 | Science - State of Environment, SOE Reporting - Rivers |  | g/m3 | 600 | 7.630
Oroua tributary at d/s Kimbolton STP | pH | 2011-01-13 08:50 | 7.630 | Science - State of Environment, SOE Reporting - Rivers |  | pH | 600 | 7.630
Oroua tributary at d/s Kimbolton STP | Nitrate Nitrogen (NO3) | 2011-01-13 08:50 | 0.0600 | Science - State of Environment, SOE Reporting - Rivers |  | g/m3-N | 600 | 7.630
Oroua tributary at d/s Kimbolton STP | Nitrite Nitrogen (NO2) | 2011-01-13 08:50 | 0.010 | Science - State of Environment, SOE Reporting - Rivers |  | g/m3-N | 600 | 7.630
Oroua tributary at d/s Kimbolton STP | SIN (Soluble Inorganic nitrogen) | 2011-01-13 08:50 | 0.2000 | Science - State of Environment, SOE Reporting - Rivers | Calculated (NH4 + TON) | g/m3-N | 300 | 7.630
Oroua tributary at d/s Kimbolton STP | Total Nitrogen | 2011-01-13 08:50 | 0.8100 | Science - State of Environment, SOE Reporting - Rivers |  |  | 600 | 7.630
Oroua tributary at d/s Kimbolton STP | Total Phosphorus | 2011-01-13 08:50 | 0.3000 | Science - State of Environment, SOE Reporting - Rivers |  |  | 600 | 7.630
Oroua tributary at d/s Kimbolton STP | Turbidity | 2011-01-13 08:50 | 5.23000 | Science - State of Environment, SOE Reporting - Rivers |  | NTU | 600 | 7.630
Oroua tributary at d/s Kimbolton STP | Ammoniacal Nitrogen (NH4) | 2011-02-10 09:05 | 0.1710 | Science - State of Environment, SOE Reporting - Rivers |  | g/m3 | 600 | 7.270
Oroua tributary at d/s Kimbolton STP | Dissolved Reactive Phosphorus | 2011-02-10 09:05 | 0.2720 | Science - State of Environment, SOE Reporting - Rivers |  |  | 600 | 7.270
Oroua tributary at d/s Kimbolton STP | E. coli | 2011-02-10 09:05 | 2010.0 | Science - State of Environment, SOE Reporting - Rivers |  | MPN/100mL | 600 | 7.270
Oroua tributary at d/s Kimbolton STP | Dissolved Oxygen Concentration | 2011-02-10 09:05 | 8.150 | Science - State of Environment, SOE Reporting - Rivers |  | g/m3 | 600 | 7.270
Oroua tributary at d/s Kimbolton STP | pH | 2011-02-10 09:05 | 7.270 | Science - State of Environment, SOE Reporting - Rivers |  | pH | 600 | 7.270
Oroua tributary at d/s Kimbolton STP | Nitrate Nitrogen (NO3) | 2011-02-10 09:05 | 0.1500 | Science - State of Environment, SOE Reporting - Rivers |  | g/m3-N | 600 | 7.270
Oroua tributary at d/s Kimbolton STP | Nitrite Nitrogen (NO2) | 2011-02-10 09:05 | 0.020 | Science - State of Environment, SOE Reporting - Rivers |  | g/m3-N | 600 | 7.270
Oroua tributary at d/s Kimbolton STP | SIN (Soluble Inorganic nitrogen) | 2011-02-10 09:05 | 0.3410 | Science - State of Environment, SOE Reporting - Rivers | Calculated (NH4 + TON) | g/m3-N | 300 | 7.270
Oroua tributary at d/s Kimbolton STP | Total Nitrogen | 2011-02-10 09:05 | 0.9200 | Science - State of Environment, SOE Reporting - Rivers |  |  | 600 | 7.270
Oroua tributary at d/s Kimbolton STP | Total Phosphorus | 2011-02-10 09:05 | 0.2970 | Science - State of Environment, SOE Reporting - Rivers |  |  | 600 | 7.270
Oroua tributary at d/s Kimbolton STP | Turbidity | 2011-02-10 09:05 | 2.58000 | Science - State of Environment, SOE Reporting - Rivers |  | NTU | 600 | 7.270
Oroua tributary at d/s Kimbolton STP | Ammoniacal Nitrogen (NH4) | 2011-03-10 10:15 | 0.1830 | Science - Point Source Discharge, SOE Reporting - Rivers |  | g/m3 | 600 | 7.450
Oroua tributary at d/s Kimbolton STP | Dissolved Reactive Phosphorus | 2011-03-10 10:15 | 0.1790 | Science - Point Source Discharge, SOE Reporting - Rivers |  |  | 600 | 7.450
Oroua tributary at d/s Kimbolton STP | E. coli | 2011-03-10 10:15 | 3010.0 | Science - Point Source Discharge, SOE Reporting - Rivers |  | MPN/100mL | 600 | 7.450
Oroua tributary at d/s Kimbolton STP | Dissolved Oxygen Concentration | 2011-03-10 10:15 | 9.540 | Science - Point Source Discharge, SOE Reporting - Rivers |  | g/m3 | 600 | 7.450
Oroua tributary at d/s Kimbolton STP | pH | 2011-03-10 10:15 | 7.450 | Science - Point Source Discharge, SOE Reporting - Rivers |  | pH | 600 | 7.450
Oroua tributary at d/s Kimbolton STP | Nitrate Nitrogen (NO3) | 2011-03-10 10:15 | 0.4780 | Science - Point Source Discharge, SOE Reporting - Rivers |  | g/m3-N | 600 | 7.450
Oroua tributary at d/s Kimbolton STP | Nitrite Nitrogen (NO2) | 2011-03-10 10:15 | 0.020 | Science - Point Source Discharge, SOE Reporting - Rivers |  | g/m3-N | 600 | 7.450
Oroua tributary at d/s Kimbolton STP | SIN (Soluble Inorganic nitrogen) | 2011-03-10 10:15 | 0.6810 | Science - Point Source Discharge, SOE Reporting - Rivers | Calculated (NH4 + TON) | g/m3-N | 300 | 7.450
Oroua tributary at d/s Kimbolton STP | Total Nitrogen | 2011-03-10 10:15 | 0.9400 | Science - Point Source Discharge, SOE Reporting - Rivers |  |  | 600 | 7.450
Oroua tributary at d/s Kimbolton STP | Total Phosphorus | 2011-03-10 10:15 | 0.1950 | Science - Point Source Discharge, SOE Reporting - Rivers |  |  | 600 | 7.450
Oroua tributary at d/s Kimbolton STP | Turbidity | 2011-03-10 10:15 | 1.09000 | Science - Point Source Discharge, SOE Reporting - Rivers |  | NTU | 600 | 7.450
Oroua tributary at d/s Kimbolton STP | Ammoniacal Nitrogen (NH4) | 2011-04-07 10:07 | 0.1270 | Science - Point Source Discharge, SOE Reporting - Rivers |  | g/m3 | 600 | 7.500
Oroua tributary at d/s Kimbolton STP | Visual Clarity | 2011-04-07 10:07 | 0.150 | Science - Point Source Discharge, SOE Reporting - Rivers |  | m | 600 | 7.500
Oroua tributary at d/s Kimbolton STP | Dissolved Reactive Phosphorus | 2011-04-07 10:07 | 0.08100 | Science - Point Source Discharge, SOE Reporting - Rivers |  |  | 600 | 7.500
Oroua tributary at d/s Kimbolton STP | E. coli | 2011-04-07 10:07 | 10460.0 | Science - Point Source Discharge, SOE Reporting - Rivers |  | MPN/100mL | 600 | 7.500
Oroua tributary at d/s Kimbolton STP | Dissolved Oxygen Concentration | 2011-04-07 10:07 | 10.670 | Science - Point Source Discharge, SOE Reporting - Rivers |  | g/m3 | 600 | 7.500
Oroua tributary at d/s Kimbolton STP | pH | 2011-04-07 10:07 | 7.500 | Science - Point Source Discharge, SOE Reporting - Rivers |  | pH | 600 | 7.500
Oroua tributary at d/s Kimbolton STP | Nitrate Nitrogen (NO3) | 2011-04-07 10:07 | 0.5300 | Science - Point Source Discharge, SOE Reporting - Rivers |  | g/m3-N | 600 | 7.500
Oroua tributary at d/s Kimbolton STP | Nitrite Nitrogen (NO2) | 2011-04-07 10:07 | 0.014 | Science - Point Source Discharge, SOE Reporting - Rivers |  | g/m3-N | 600 | 7.500
Oroua tributary at d/s Kimbolton STP | SIN (Soluble Inorganic nitrogen) | 2011-04-07 10:07 | 0.6710 | Science - Point Source Discharge, SOE Reporting - Rivers | Calculated (NH4 + TON) | g/m3-N | 300 | 7.500
Oroua tributary at d/s Kimbolton STP | Total Nitrogen | 2011-04-07 10:07 | 1.300 | Science - Point Source Discharge, SOE Reporting - Rivers |  |  | 600 | 7.500
Oroua tributary at d/s Kimbolton STP | Total Phosphorus | 2011-04-07 10:07 | 0.1990 | Science - Point Source Discharge, SOE Reporting - Rivers |  |  | 600 | 7.500
Oroua tributary at d/s Kimbolton STP | Turbidity | 2011-04-07 10:07 | 69.90000 | Science - Point Source Discharge, SOE Reporting - Rivers |  | NTU | 600 | 7.500
Oroua tributary at d/s Kimbolton STP | Dissolved Reactive Phosphorus | 2011-05-12 10:35 | 0.08300 | Science - Point Source Discharge, SOE Reporting - Rivers |  |  | 600 | 7.480
Oroua tributary at d/s Kimbolton STP | E. coli | 2011-05-12 10:35 | 435.0 | Science - Point Source Discharge, SOE Reporting - Rivers |  | MPN/100mL | 600 | 7.480
Oroua tributary at d/s Kimbolton STP | Dissolved Oxygen Concentration | 2011-05-12 10:35 | 10.370 | Science - Point Source Discharge, SOE Reporting - Rivers |  | g/m3 | 600 | 7.480
Oroua tributary at d/s Kimbolton STP | pH | 2011-05-12 10:35 | 7.480 | Science - Point Source Discharge, SOE Reporting - Rivers |  | pH | 600 | 7.480
Oroua tributary at d/s Kimbolton STP | Nitrate Nitrogen (NO3) | 2011-05-12 10:35 | 0.8800 | Science - Point Source Discharge, SOE Reporting - Rivers |  | g/m3-N | 600 | 7.480
Oroua tributary at d/s Kimbolton STP | Nitrite Nitrogen (NO2) | 2011-05-12 10:35 | <0.002 | Science - Point Source Discharge, SOE Reporting - Rivers |  | g/m3-N | 600 | 7.480
Oroua tributary at d/s Kimbolton STP | SIN (Soluble Inorganic nitrogen) | 2011-05-12 10:35 | 1.2550 | Science - Point Source Discharge, SOE Reporting - Rivers | Calculated (NH4 + TON) | g/m3-N | 300 | 7.480
Oroua tributary at d/s Kimbolton STP | Total Nitrogen | 2011-05-12 10:35 | 1.200 | Science - Point Source Discharge, SOE Reporting - Rivers |  |  | 500 | 7.480
Oroua tributary at d/s Kimbolton STP | Total Phosphorus | 2011-05-12 10:35 | 0.5300 | Science - Point Source Discharge, SOE Reporting - Rivers |  |  | 600 | 7.480
Oroua tributary at d/s Kimbolton STP | Turbidity | 2011-05-12 10:35 | 1.65000 | Science - Point Source Discharge, SOE Reporting - Rivers |  | NTU | 600 | 7.480
Oroua tributary at d/s Kimbolton STP | Ammoniacal Nitrogen (NH4) | 2011-06-16 11:30 | 0.2130 | Science - Point Source Discharge, SOE Reporting - Rivers |  | g/m3 | 600 | 7.730
Oroua tributary at d/s Kimbolton STP | Visual Clarity | 2011-06-16 11:30 | >2.000 | Science - Point Source Discharge, SOE Reporting - Rivers |  | m | 200 | 7.730
Oroua tributary at d/s Kimbolton STP | Dissolved Reactive Phosphorus | 2011-06-16 11:30 | 0.04300 | Science - Point Source Discharge, SOE Reporting - Rivers |  |  | 600 | 7.730
Oroua tributary at d/s Kimbolton STP | E. coli | 2011-06-16 11:30 | 79.0 | Science - Point Source Discharge, SOE Reporting - Rivers |  | MPN/100mL | 600 | 7.730
Oroua tributary at d/s Kimbolton STP | Dissolved Oxygen Concentration | 2011-06-16 11:30 | 11.110 | Science - Point Source Discharge, SOE Reporting - Rivers |  | g/m3 | 600 | 7.730
Oroua tributary at d/s Kimbolton STP | pH | 2011-06-16 11:30 | 7.730 | Science - Point Source Discharge, SOE Reporting - Rivers |  | pH | 600 | 7.730
Oroua tributary at d/s Kimbolton STP | Nitrate Nitrogen (NO3) | 2011-06-16 11:30 | 0.9980 | Science - Point Source Discharge, SOE Reporting - Rivers |  | g/m3-N | 600 | 7.730
Oroua tributary at d/s Kimbolton STP | Nitrite Nitrogen (NO2) | 2011-06-16 11:30 | <0.002 | Science - Point Source Discharge, SOE Reporting - Rivers |  | g/m3-N | 600 | 7.730
Oroua tributary at d/s Kimbolton STP | SIN (Soluble Inorganic nitrogen) | 2011-06-16 11:30 | 1.2130 | Science - Point Source Discharge, SOE Reporting - Rivers | Calculated (NH4 + TON) | g/m3-N | 300 | 7.730
Oroua tributary at d/s Kimbolton STP | Total Nitrogen | 2011-06-16 11:30 | 1.400 | Science - Point Source Discharge, SOE Reporting - Rivers |  |  | 600 | 7.730
Oroua tributary at d/s Kimbolton STP | Total Phosphorus | 2011-06-16 11:30 | 0.05900 | Science - Point Source Discharge, SOE Reporting - Rivers |  |  | 600 | 7.730
Oroua tributary at d/s Kimbolton STP | Turbidity | 2011-06-16 11:30 | 1.57000 | Science - Point Source Discharge, SOE Reporting - Rivers |  | NTU | 600 | 7.730
Oroua tributary at d/s Kimbolton STP | Ammoniacal Nitrogen (NH4) | 2011-07-07 09:30 | 0.1510 | Science - Point Source Discharge, SOE Reporting - Rivers |  | g/m3 | 600 | 7.670
Oroua tributary at d/s Kimbolton STP | Dissolved Reactive Phosphorus | 2011-07-07 09:30 | 0.02500 | Science - Point Source Discharge, SOE Reporting - Rivers |  |  | 600 | 7.670
Oroua tributary at d/s Kimbolton STP | E. coli | 2011-07-07 09:30 | 387.0 | Science - Point Source Discharge, SOE Reporting - Rivers |  | MPN/100mL | 600 | 7.670
Oroua tributary at d/s Kimbolton STP | Dissolved Oxygen Concentration | 2011-07-07 09:30 | 11.460 | Science - Point Source Discharge, SOE Reporting - Rivers |  | g/m3 | 600 | 7.670
Oroua tributary at d/s Kimbolton STP | pH | 2011-07-07 09:30 | 7.670 | Science - Point Source Discharge, SOE Reporting - Rivers |  | pH | 600 | 7.670
Oroua tributary at d/s Kimbolton STP | Nitrate Nitrogen (NO3) | 2011-07-07 09:30 | 1.0400 | Science - Point Source Discharge, SOE Reporting - Rivers |  | g/m3-N | 600 | 7.670
Oroua tributary at d/s Kimbolton STP | Nitrite Nitrogen (NO2) | 2011-07-07 09:30 | 0.002 | Science - Point Source Discharge, SOE Reporting - Rivers |  | g/m3-N | 600 | 7.670
Oroua tributary at d/s Kimbolton STP | SIN (Soluble Inorganic nitrogen) | 2011-07-07 09:30 | 1.1930 | Science - Point Source Discharge, SOE Reporting - Rivers | Calculated (NH4 + TON) | g/m3-N | 300 | 7.670
Oroua tributary at d/s Kimbolton STP | Total Nitrogen | 2011-07-07 09:30 | 1.600 | Science - Point Source Discharge, SOE Reporting - Rivers |  |  | 600 | 7.670
Oroua tributary at d/s Kimbolton STP | Total Phosphorus | 2011-07-07 09:30 | 0.06800 | Science - Point Source Discharge, SOE Reporting - Rivers |  |  | 600 | 7.670
Oroua tributary at d/s Kimbolton STP | Turbidity | 2011-07-07 09:30 | 6.53000 | Science - Point Source Discharge, SOE Reporting - Rivers |  | NTU | 600 | 7.670
Oroua tributary at d/s Kimbolton STP | Ammoniacal Nitrogen (NH4) | 2011-08-04 10:10 | 0.0940 | Science - Point Source Discharge, SOE Reporting - Rivers |  | g/m3 | 600 | 7.490
Oroua tributary at d/s Kimbolton STP | Dissolved Reactive Phosphorus | 2011-08-04 10:10 | 0.02100 | Science - Point Source Discharge, SOE Reporting - Rivers |  |  | 600 | 7.490
Oroua tributary at d/s Kimbolton STP | E. coli | 2011-08-04 10:10 | 52.0 | Science - Point Source Discharge, SOE Reporting - Rivers |  | MPN/100mL | 600 | 7.490
Oroua tributary at d/s Kimbolton STP | Dissolved Oxygen Concentration | 2011-08-04 10:10 | 11.560 | Science - Point Source Discharge, SOE Reporting - Rivers |  | g/m3 | 600 | 7.490
Oroua tributary at d/s Kimbolton STP | pH | 2011-08-04 10:10 | 7.490 | Science - Point Source Discharge, SOE Reporting - Rivers |  | pH | 600 | 7.490
Oroua tributary at d/s Kimbolton STP | Nitrate Nitrogen (NO3) | 2011-08-04 10:10 | 1.1400 | Science - Point Source Discharge, SOE Reporting - Rivers |  | g/m3-N | 600 | 7.490
Oroua tributary at d/s Kimbolton STP | Nitrite Nitrogen (NO2) | 2011-08-04 10:10 | 0.002 | Science - Point Source Discharge, SOE Reporting - Rivers |  | g/m3-N | 600 | 7.490
Oroua tributary at d/s Kimbolton STP | SIN (Soluble Inorganic nitrogen) | 2011-08-04 10:10 | 1.2360 | Science - Point Source Discharge, SOE Reporting - Rivers | Calculated (NH4 + TON) | g/m3-N | 300 | 7.490
Oroua tributary at d/s Kimbolton STP | Total Nitrogen | 2011-08-04 10:10 | 1.500 | Science - Point Source Discharge, SOE Reporting - Rivers |  |  | 600 | 7.490
Oroua tributary at d/s Kimbolton STP | Total Phosphorus | 2011-08-04 10:10 | 0.03300 | Science - Point Source Discharge, SOE Reporting - Rivers |  |  | 600 | 7.490
Oroua tributary at d/s Kimbolton STP | Turbidity | 2011-08-04 10:10 | 2.00000 | Science - Point Source Discharge, SOE Reporting - Rivers |  | NTU | 600 | 7.490
Oroua tributary at d/s Kimbolton STP | Ammoniacal Nitrogen (NH4) | 2011-09-08 10:12 | 0.0800 | Science - Point Source Discharge, SOE Reporting - Rivers |  | g/m3 | 600 | 8.120
Oroua tributary at d/s Kimbolton STP | Dissolved Reactive Phosphorus | 2011-09-08 10:12 | 0.03100 | Science - Point Source Discharge, SOE Reporting - Rivers |  |  | 600 | 8.120
Oroua tributary at d/s Kimbolton STP | E. coli | 2011-09-08 10:12 | 112.0 | Science - Point Source Discharge, SOE Reporting - Rivers |  | MPN/100mL | 600 | 8.120
Oroua tributary at d/s Kimbolton STP | Dissolved Oxygen Concentration | 2011-09-08 10:12 | 15.030 | Science - Point Source Discharge, SOE Reporting - Rivers |  | g/m3 | 600 | 8.120
Oroua tributary at d/s Kimbolton STP | pH | 2011-09-08 10:12 | 8.120 | Science - Point Source Discharge, SOE Reporting - Rivers |  | pH | 600 | 8.120
Oroua tributary at d/s Kimbolton STP | Nitrate Nitrogen (NO3) | 2011-09-08 10:12 | 0.7470 | Science - Point Source Discharge, SOE Reporting - Rivers |  | g/m3-N | 600 | 8.120
Oroua tributary at d/s Kimbolton STP | Nitrite Nitrogen (NO2) | 2011-09-08 10:12 | 0.003 | Science - Point Source Discharge, SOE Reporting - Rivers |  | g/m3-N | 600 | 8.120
Oroua tributary at d/s Kimbolton STP | SIN (Soluble Inorganic nitrogen) | 2011-09-08 10:12 | 0.8300 | Science - Point Source Discharge, SOE Reporting - Rivers | Calculated (NH4 + TON) | g/m3-N | 300 | 8.120
Oroua tributary at d/s Kimbolton STP | Total Nitrogen | 2011-09-08 10:12 | 0.5300 | Science - Point Source Discharge, SOE Reporting - Rivers |  |  | 500 | 8.120
Oroua tributary at d/s Kimbolton STP | Total Phosphorus | 2011-09-08 10:12 | 0.04900 | Science - Point Source Discharge, SOE Reporting - Rivers |  |  | 600 | 8.120
Oroua tributary at d/s Kimbolton STP | Turbidity | 2011-09-08 10:12 | 1.41000 | Science - Point Source Discharge, SOE Reporting - Rivers |  | NTU | 600 | 8.120
Oroua tributary at d/s Kimbolton STP | Ammoniacal Nitrogen (NH4) | 2011-10-06 09:15 | 0.1130 | Science - Point Source Discharge, SOE Reporting - Rivers |  | g/m3 | 600 | 7.800
Oroua tributary at d/s Kimbolton STP | Visual Clarity | 2011-10-06 09:15 | 2.000 | Science - Point Source Discharge, SOE Reporting - Rivers |  | m | 600 | 7.800
Oroua tributary at d/s Kimbolton STP | Dissolved Reactive Phosphorus | 2011-10-06 09:15 | 0.02400 | Science - Point Source Discharge, SOE Reporting - Rivers |  |  | 600 | 7.800
Oroua tributary at d/s Kimbolton STP | E. coli | 2011-10-06 09:15 | 440.0 | Science - Point Source Discharge, SOE Reporting - Rivers |  | MPN/100mL | 600 | 7.800
Oroua tributary at d/s Kimbolton STP | Dissolved Oxygen Concentration | 2011-10-06 09:15 | 14.290 | Science - Point Source Discharge, SOE Reporting - Rivers |  | g/m3 | 600 | 7.800
Oroua tributary at d/s Kimbolton STP | pH | 2011-10-06 09:15 | 7.800 | Science - Point Source Discharge, SOE Reporting - Rivers |  | pH | 600 | 7.800
Oroua tributary at d/s Kimbolton STP | Nitrate Nitrogen (NO3) | 2011-10-06 09:15 | 0.3280 | Science - Point Source Discharge, SOE Reporting - Rivers |  | g/m3-N | 600 | 7.800
Oroua tributary at d/s Kimbolton STP | Nitrite Nitrogen (NO2) | 2011-10-06 09:15 | <0.002 | Science - Point Source Discharge, SOE Reporting - Rivers |  | g/m3-N | 600 | 7.800
Oroua tributary at d/s Kimbolton STP | SIN (Soluble Inorganic nitrogen) | 2011-10-06 09:15 | 0.4430 | Science - Point Source Discharge, SOE Reporting - Rivers | Calculated (NH4 + TON) | g/m3-N | 300 | 7.800
Oroua tributary at d/s Kimbolton STP | Total Nitrogen | 2011-10-06 09:15 | 0.7400 | Science - Point Source Discharge, SOE Reporting - Rivers |  |  | 600 | 7.800
Oroua tributary at d/s Kimbolton STP | Total Phosphorus | 2011-10-06 09:15 | 0.04200 | Science - Point Source Discharge, SOE Reporting - Rivers |  |  | 600 | 7.800
Oroua tributary at d/s Kimbolton STP | Turbidity | 2011-10-06 09:15 | 2.35000 | Science - Point Source Discharge, SOE Reporting - Rivers |  | NTU | 600 | 7.800
Oroua tributary at d/s Kimbolton STP | Ammoniacal Nitrogen (NH4) | 2011-11-10 09:25 | 0.2180 | Science - Point Source Discharge, SOE Reporting - Rivers |  | g/m3 | 600 | 7.290
Oroua tributary at d/s Kimbolton STP | Visual Clarity | 2011-11-10 09:25 | 0.050 | Science - Point Source Discharge, SOE Reporting - Rivers |  | m | 600 | 7.290
Oroua tributary at d/s Kimbolton STP | Dissolved Reactive Phosphorus | 2011-11-10 09:25 | 0.02900 | Science - Point Source Discharge, SOE Reporting - Rivers |  |  | 600 | 7.290
Oroua tributary at d/s Kimbolton STP | E. coli | 2011-11-10 09:25 | 29000.0 | Science - Point Source Discharge, SOE Reporting - Rivers |  | MPN/100mL | 600 | 7.290
Oroua tributary at d/s Kimbolton STP | Dissolved Oxygen Concentration | 2011-11-10 09:25 | 10.230 | Science - Point Source Discharge, SOE Reporting - Rivers |  | g/m3 | 600 | 7.290
Oroua tributary at d/s Kimbolton STP | pH | 2011-11-10 09:25 | 7.290 | Science - Point Source Discharge, SOE Reporting - Rivers |  | pH | 600 | 7.290
Oroua tributary at d/s Kimbolton STP | Nitrate Nitrogen (NO3) | 2011-11-10 09:25 | 0.2700 | Science - Point Source Discharge, SOE Reporting - Rivers |  | g/m3-N | 600 | 7.290
Oroua tributary at d/s Kimbolton STP | Nitrite Nitrogen (NO2) | 2011-11-10 09:25 | <0.002 | Science - Point Source Discharge, SOE Reporting - Rivers |  | g/m3-N | 600 | 7.290
Oroua tributary at d/s Kimbolton STP | SIN (Soluble Inorganic nitrogen) | 2011-11-10 09:25 | 0.4900 | Science - Point Source Discharge, SOE Reporting - Rivers | Calculated (NH4 + TON) | g/m3-N | 300 | 7.290
Oroua tributary at d/s Kimbolton STP | Total Nitrogen | 2011-11-10 09:25 | 1.300 | Science - Point Source Discharge, SOE Reporting - Rivers |  |  | 600 | 7.290
Oroua tributary at d/s Kimbolton STP | Total Phosphorus | 2011-11-10 09:25 | 0.1070 | Science - Point Source Discharge, SOE Reporting - Rivers |  |  | 600 | 7.290
Oroua tributary at d/s Kimbolton STP | Turbidity | 2011-11-10 09:25 | 16.00000 | Science - Point Source Discharge, SOE Reporting - Rivers |  | NTU | 600 | 7.290
Oroua tributary at d/s Kimbolton STP | Ammoniacal Nitrogen (NH4) | 2011-12-08 09:45 | 0.3300 | Science - Point Source Discharge, SOE Reporting - Rivers |  | g/m3 | 600 | 7.450
Oroua tributary at d/s Kimbolton STP | Dissolved Reactive Phosphorus | 2011-12-08 09:45 | 0.08600 | Science - Point Source Discharge, SOE Reporting - Rivers |  |  | 600 | 7.450
Oroua tributary at d/s Kimbolton STP | E. coli | 2011-12-08 09:45 | 2400.0 | Science - Point Source Discharge, SOE Reporting - Rivers |  | MPN/100mL | 600 | 7.450
Oroua tributary at d/s Kimbolton STP | Dissolved Oxygen Concentration | 2011-12-08 09:45 | 9.580 | Science - Point Source Discharge, SOE Reporting - Rivers |  | g/m3 | 600 | 7.450
Oroua tributary at d/s Kimbolton STP | pH | 2011-12-08 09:45 | 7.450 | Science - Point Source Discharge, SOE Reporting - Rivers |  | pH | 600 | 7.450
Oroua tributary at d/s Kimbolton STP | Nitrate Nitrogen (NO3) | 2011-12-08 09:45 | 0.3500 | Science - Point Source Discharge, SOE Reporting - Rivers |  | g/m3-N | 600 | 7.450
Oroua tributary at d/s Kimbolton STP | Nitrite Nitrogen (NO2) | 2011-12-08 09:45 | 0.010 | Science - Point Source Discharge, SOE Reporting - Rivers |  | g/m3-N | 600 | 7.450
Oroua tributary at d/s Kimbolton STP | SIN (Soluble Inorganic nitrogen) | 2011-12-08 09:45 | 0.6900 | Science - Point Source Discharge, SOE Reporting - Rivers | Calculated (NH4 + TON) | g/m3-N | 300 | 7.450
Oroua tributary at d/s Kimbolton STP | Total Nitrogen | 2011-12-08 09:45 | 0.9700 | Science - Point Source Discharge, SOE Reporting - Rivers |  |  | 600 | 7.450
Oroua tributary at d/s Kimbolton STP | Total Phosphorus | 2011-12-08 09:45 | 0.1000 | Science - Point Source Discharge, SOE Reporting - Rivers |  |  | 600 | 7.450
Oroua tributary at d/s Kimbolton STP | Turbidity | 2011-12-08 09:45 | 4.17000 | Science - Point Source Discharge, SOE Reporting - Rivers |  | NTU | 600 | 7.450
Oroua tributary at d/s Kimbolton STP | Ammoniacal Nitrogen (NH4) | 2012-01-19 09:10 | 0.0630 | Science - Point Source Discharge, SOE Reporting - Rivers |  | g/m3 | 600 | 7.310
Oroua tributary at d/s Kimbolton STP | Dissolved Reactive Phosphorus | 2012-01-19 09:10 | 0.02200 | Science - Point Source Discharge, SOE Reporting - Rivers |  |  | 600 | 7.310
Oroua tributary at d/s Kimbolton STP | E. coli | 2012-01-19 09:10 | 870.0 | Science - Point Source Discharge, SOE Reporting - Rivers |  | MPN/100mL | 600 | 7.310
Oroua tributary at d/s Kimbolton STP | Dissolved Oxygen Concentration | 2012-01-19 09:10 | 9.720 | Science - Point Source Discharge, SOE Reporting - Rivers |  | g/m3 | 600 | 7.310
Oroua tributary at d/s Kimbolton STP | pH | 2012-01-19 09:10 | 7.310 | Science - Point Source Discharge, SOE Reporting - Rivers |  | pH | 600 | 7.310
Oroua tributary at d/s Kimbolton STP | Nitrate Nitrogen (NO3) | 2012-01-19 09:10 | 0.1700 | Science - Point Source Discharge, SOE Reporting - Rivers |  | g/m3-N | 600 | 7.310
Oroua tributary at d/s Kimbolton STP | Nitrite Nitrogen (NO2) | 2012-01-19 09:10 | 0.003 | Science - Point Source Discharge, SOE Reporting - Rivers |  | g/m3-N | 600 | 7.310
Oroua tributary at d/s Kimbolton STP | SIN (Soluble Inorganic nitrogen) | 2012-01-19 09:10 | 0.2360 | Science - Point Source Discharge, SOE Reporting - Rivers | Calculated (NH4 + TON) | g/m3-N | 300 | 7.310
Oroua tributary at d/s Kimbolton STP | Total Nitrogen | 2012-01-19 09:10 | 0.6000 | Science - Point Source Discharge, SOE Reporting - Rivers |  |  | 600 | 7.310
Oroua tributary at d/s Kimbolton STP | Total Phosphorus | 2012-01-19 09:10 | 0.04300 | Science - Point Source Discharge, SOE Reporting - Rivers |  |  | 600 | 7.310
Oroua tributary at d/s Kimbolton STP | Turbidity | 2012-01-19 09:10 | 2.45000 | Science - Point Source Discharge, SOE Reporting - Rivers |  | NTU | 600 | 7.310
Oroua tributary at d/s Kimbolton STP | Ammoniacal Nitrogen (NH4) | 2012-02-16 08:45 | 0.1600 | Science - Point Source Discharge, SOE Reporting - Rivers |  | g/m3 | 600 | 7.440
Oroua tributary at d/s Kimbolton STP | Dissolved Reactive Phosphorus | 2012-02-16 08:45 | 0.08800 | Science - Point Source Discharge, SOE Reporting - Rivers |  |  | 600 | 7.440
Oroua tributary at d/s Kimbolton STP | E. coli | 2012-02-16 08:45 | 980.0 | Science - Point Source Discharge, SOE Reporting - Rivers |  | MPN/100mL | 600 | 7.440
Oroua tributary at d/s Kimbolton STP | Dissolved Oxygen Concentration | 2012-02-16 08:45 | 9.140 | Science - Point Source Discharge, SOE Reporting - Rivers |  | g/m3 | 600 | 7.440
Oroua tributary at d/s Kimbolton STP | pH | 2012-02-16 08:45 | 7.440 | Science - Point Source Discharge, SOE Reporting - Rivers |  | pH | 600 | 7.440
Oroua tributary at d/s Kimbolton STP | Nitrate Nitrogen (NO3) | 2012-02-16 08:45 | 0.4100 | Science - Point Source Discharge, SOE Reporting - Rivers |  | g/m3-N | 600 | 7.440
Oroua tributary at d/s Kimbolton STP | Nitrite Nitrogen (NO2) | 2012-02-16 08:45 | 0.007 | Science - Point Source Discharge, SOE Reporting - Rivers |  | g/m3-N | 600 | 7.440
Oroua tributary at d/s Kimbolton STP | SIN (Soluble Inorganic nitrogen) | 2012-02-16 08:45 | 0.5800 | Science - Point Source Discharge, SOE Reporting - Rivers | Calculated (NH4 + TON) | g/m3-N | 300 | 7.440
Oroua tributary at d/s Kimbolton STP | Total Nitrogen | 2012-02-16 08:45 | 1.100 | Science - Point Source Discharge, SOE Reporting - Rivers |  |  | 600 | 7.440
Oroua tributary at d/s Kimbolton STP | Total Phosphorus | 2012-02-16 08:45 | 0.1100 | Science - Point Source Discharge, SOE Reporting - Rivers |  |  | 600 | 7.440
Oroua tributary at d/s Kimbolton STP | Turbidity | 2012-02-16 08:45 | 3.24000 | Science - Point Source Discharge, SOE Reporting - Rivers |  | NTU | 600 | 7.440
Oroua tributary at d/s Kimbolton STP | Ammoniacal Nitrogen (NH4) | 2012-03-08 10:10 | 0.1300 | Science - Point Source Discharge, SOE Reporting - Rivers |  | g/m3 | 600 | 7.360
Oroua tributary at d/s Kimbolton STP | Dissolved Reactive Phosphorus | 2012-03-08 10:10 | 0.06900 | Science - Point Source Discharge, SOE Reporting - Rivers |  |  | 600 | 7.360
Oroua tributary at d/s Kimbolton STP | E. coli | 2012-03-08 10:10 | 5000.0 | Science - Point Source Discharge, SOE Reporting - Rivers |  | MPN/100mL | 600 | 7.360
Oroua tributary at d/s Kimbolton STP | Dissolved Oxygen Concentration | 2012-03-08 10:10 | 9.460 | Science - Point Source Discharge, SOE Reporting - Rivers |  | g/m3 | 600 | 7.360
Oroua tributary at d/s Kimbolton STP | pH | 2012-03-08 10:10 | 7.360 | Science - Point Source Discharge, SOE Reporting - Rivers |  | pH | 600 | 7.360
Oroua tributary at d/s Kimbolton STP | Nitrate Nitrogen (NO3) | 2012-03-08 10:10 | 0.4400 | Science - Point Source Discharge, SOE Reporting - Rivers |  | g/m3-N | 600 | 7.360
Oroua tributary at d/s Kimbolton STP | Nitrite Nitrogen (NO2) | 2012-03-08 10:10 | <0.002 | Science - Point Source Discharge, SOE Reporting - Rivers |  | g/m3-N | 600 | 7.360
Oroua tributary at d/s Kimbolton STP | SIN (Soluble Inorganic nitrogen) | 2012-03-08 10:10 | 0.5700 | Science - Point Source Discharge, SOE Reporting - Rivers | Calculated (NH4 + TON) | g/m3-N | 300 | 7.360
Oroua tributary at d/s Kimbolton STP | Total Nitrogen | 2012-03-08 10:10 | 0.9000 | Science - Point Source Discharge, SOE Reporting - Rivers |  |  | 600 | 7.360
Oroua tributary at d/s Kimbolton STP | Total Phosphorus | 2012-03-08 10:10 | 0.1000 | Science - Point Source Discharge, SOE Reporting - Rivers |  |  | 600 | 7.360
Oroua tributary at d/s Kimbolton STP | Turbidity | 2012-03-08 10:10 | 4.06000 | Science - Point Source Discharge, SOE Reporting - Rivers |  | NTU | 600 | 7.360
Oroua tributary at d/s Kimbolton STP | Ammoniacal Nitrogen (NH4) | 2012-04-19 10:10 | 0.2100 | Science - Point Source Discharge, SOE Reporting - Rivers |  | g/m3 | 600 | 7.320
Oroua tributary at d/s Kimbolton STP | Dissolved Reactive Phosphorus | 2012-04-19 10:10 | 0.1300 | Science - Point Source Discharge, SOE Reporting - Rivers |  |  | 600 | 7.320
Oroua tributary at d/s Kimbolton STP | E. coli | 2012-04-19 10:10 | 410.0 | Science - Point Source Discharge, SOE Reporting - Rivers |  | MPN/100mL | 600 | 7.320
Oroua tributary at d/s Kimbolton STP | Dissolved Oxygen Concentration | 2012-04-19 10:10 | 9.770 | Science - Point Source Discharge, SOE Reporting - Rivers |  | g/m3 | 600 | 7.320
Oroua tributary at d/s Kimbolton STP | pH | 2012-04-19 10:10 | 7.320 | Science - Point Source Discharge, SOE Reporting - Rivers |  | pH | 600 | 7.320
Oroua tributary at d/s Kimbolton STP | Nitrate Nitrogen (NO3) | 2012-04-19 10:10 | 0.8300 | Science - Point Source Discharge, SOE Reporting - Rivers |  | g/m3-N | 600 | 7.320
Oroua tributary at d/s Kimbolton STP | Nitrite Nitrogen (NO2) | 2012-04-19 10:10 | 0.027 | Science - Point Source Discharge, SOE Reporting - Rivers |  | g/m3-N | 600 | 7.320
Oroua tributary at d/s Kimbolton STP | SIN (Soluble Inorganic nitrogen) | 2012-04-19 10:10 | 1.0600 | Science - Point Source Discharge, SOE Reporting - Rivers | Calculated (NH4 + TON) | g/m3-N | 300 | 7.320
Oroua tributary at d/s Kimbolton STP | Total Nitrogen | 2012-04-19 10:10 | 1.400 | Science - Point Source Discharge, SOE Reporting - Rivers |  |  | 600 | 7.320
Oroua tributary at d/s Kimbolton STP | Total Phosphorus | 2012-04-19 10:10 | 0.1900 | Science - Point Source Discharge, SOE Reporting - Rivers |  |  | 600 | 7.320
Oroua tributary at d/s Kimbolton STP | Turbidity | 2012-04-19 10:10 | 1.75000 | Science - Point Source Discharge, SOE Reporting - Rivers |  | NTU | 600 | 7.320
Oroua tributary at d/s Kimbolton STP | Ammoniacal Nitrogen (NH4) | 2012-05-10 09:40 | 0.2400 | Science - Point Source Discharge, SOE Reporting - Rivers |  | g/m3 | 600 | 7.290
Oroua tributary at d/s Kimbolton STP | Dissolved Reactive Phosphorus | 2012-05-10 09:40 | 0.1300 | Science - Point Source Discharge, SOE Reporting - Rivers |  |  | 600 | 7.290
Oroua tributary at d/s Kimbolton STP | E. coli | 2012-05-10 09:40 | 100.0 | Science - Point Source Discharge, SOE Reporting - Rivers |  | MPN/100mL | 600 | 7.290
Oroua tributary at d/s Kimbolton STP | Dissolved Oxygen Concentration | 2012-05-10 09:40 | 11.470 | Science - Point Source Discharge, SOE Reporting - Rivers |  | g/m3 | 600 | 7.290
Oroua tributary at d/s Kimbolton STP | pH | 2012-05-10 09:40 | 7.290 | Science - Point Source Discharge, SOE Reporting - Rivers |  | pH | 600 | 7.290
Oroua tributary at d/s Kimbolton STP | Nitrate Nitrogen (NO3) | 2012-05-10 09:40 | 1.1000 | Science - Point Source Discharge, SOE Reporting - Rivers |  | g/m3-N | 600 | 7.290
Oroua tributary at d/s Kimbolton STP | Nitrite Nitrogen (NO2) | 2012-05-10 09:40 | 0.008 | Science - Point Source Discharge, SOE Reporting - Rivers |  | g/m3-N | 600 | 7.290
Oroua tributary at d/s Kimbolton STP | SIN (Soluble Inorganic nitrogen) | 2012-05-10 09:40 | 1.4400 | Science - Point Source Discharge, SOE Reporting - Rivers | Calculated (NH4 + TON) | g/m3-N | 300 | 7.290
Oroua tributary at d/s Kimbolton STP | Total Nitrogen | 2012-05-10 09:40 | 2.000 | Science - Point Source Discharge, SOE Reporting - Rivers |  |  | 600 | 7.290
Oroua tributary at d/s Kimbolton STP | Total Phosphorus | 2012-05-10 09:40 | 0.1700 | Science - Point Source Discharge, SOE Reporting - Rivers |  |  | 600 | 7.290
Oroua tributary at d/s Kimbolton STP | Turbidity | 2012-05-10 09:40 | 2.16000 | Science - Point Source Discharge, SOE Reporting - Rivers |  | NTU | 600 | 7.290
Oroua tributary at d/s Kimbolton STP | Ammoniacal Nitrogen (NH4) | 2012-06-14 11:45 | 0.0760 | Science - Point Source Discharge, SOE Reporting - Rivers |  | g/m3 | 600 | 7.560
Oroua tributary at d/s Kimbolton STP | Visual Clarity | 2012-06-14 11:45 | >2.000 | Science - Point Source Discharge, SOE Reporting - Rivers |  | m | 300 | 7.560
Oroua tributary at d/s Kimbolton STP | Dissolved Reactive Phosphorus | 2012-06-14 11:45 | 0.03100 | Science - Point Source Discharge, SOE Reporting - Rivers |  |  | 600 | 7.560
Oroua tributary at d/s Kimbolton STP | E. coli | 2012-06-14 11:45 | 190.0 | Science - Point Source Discharge, SOE Reporting - Rivers |  | MPN/100mL | 600 | 7.560
Oroua tributary at d/s Kimbolton STP | Dissolved Oxygen Concentration | 2012-06-14 11:45 | 11.760 | Science - Point Source Discharge, SOE Reporting - Rivers |  | g/m3 | 600 | 7.560
Oroua tributary at d/s Kimbolton STP | pH | 2012-06-14 11:45 | 7.560 | Science - Point Source Discharge, SOE Reporting - Rivers |  | pH | 600 | 7.560
Oroua tributary at d/s Kimbolton STP | Nitrate Nitrogen (NO3) | 2012-06-14 11:45 | 0.0460 | Science - Point Source Discharge, SOE Reporting - Rivers |  | g/m3-N | 500 | 7.560
Oroua tributary at d/s Kimbolton STP | Nitrite Nitrogen (NO2) | 2012-06-14 11:45 | 0.003 | Science - Point Source Discharge, SOE Reporting - Rivers |  | g/m3-N | 600 | 7.560
Oroua tributary at d/s Kimbolton STP | SIN (Soluble Inorganic nitrogen) | 2012-06-14 11:45 | 0.1250 | Science - Point Source Discharge, SOE Reporting - Rivers | Calculated (NH4 + TON) | g/m3-N | 300 | 7.560
Oroua tributary at d/s Kimbolton STP | Total Nitrogen | 2012-06-14 11:45 | 0.6700 | Science - Point Source Discharge, SOE Reporting - Rivers |  |  | 600 | 7.560
Oroua tributary at d/s Kimbolton STP | Total Phosphorus | 2012-06-14 11:45 | 0.05000 | Science - Point Source Discharge, SOE Reporting - Rivers |  |  | 600 | 7.560
Oroua tributary at d/s Kimbolton STP | Turbidity | 2012-06-14 11:45 | 1.48000 | Science - Point Source Discharge, SOE Reporting - Rivers |  | NTU | 600 | 7.560
Oroua tributary at d/s Kimbolton STP | Ammoniacal Nitrogen (NH4) | 2012-07-12 10:10 | 0.0170 | Science - Point Source Discharge, SOE Reporting - Rivers |  | g/m3 | 600 | 7.450
Oroua tributary at d/s Kimbolton STP | Dissolved Reactive Phosphorus | 2012-07-12 10:10 | <0.005000 | Science - Point Source Discharge, SOE Reporting - Rivers |  |  | 600 | 7.450
Oroua tributary at d/s Kimbolton STP | E. coli | 2012-07-12 10:10 | 66.0 | Science - Point Source Discharge, SOE Reporting - Rivers |  | MPN/100mL | 600 | 7.450
Oroua tributary at d/s Kimbolton STP | Dissolved Oxygen Concentration | 2012-07-12 10:10 | 14.760 | Science - Point Source Discharge, SOE Reporting - Rivers |  | g/m3 | 600 | 7.450
Oroua tributary at d/s Kimbolton STP | pH | 2012-07-12 10:10 | 7.450 | Science - Point Source Discharge, SOE Reporting - Rivers |  | pH | 600 | 7.450
Oroua tributary at d/s Kimbolton STP | Nitrate Nitrogen (NO3) | 2012-07-12 10:10 | 0.6200 | Science - Point Source Discharge, SOE Reporting - Rivers |  | g/m3-N | 600 | 7.450
Oroua tributary at d/s Kimbolton STP | Nitrite Nitrogen (NO2) | 2012-07-12 10:10 | 0.004 | Science - Point Source Discharge, SOE Reporting - Rivers |  | g/m3-N | 600 | 7.450
Oroua tributary at d/s Kimbolton STP | SIN (Soluble Inorganic nitrogen) | 2012-07-12 10:10 | 0.6370 | Science - Point Source Discharge, SOE Reporting - Rivers | Calculated (NH4 + TON) | g/m3-N | 300 | 7.450
Oroua tributary at d/s Kimbolton STP | Total Nitrogen | 2012-07-12 10:10 | 0.8100 | Science - Point Source Discharge, SOE Reporting - Rivers |  |  | 600 | 7.450
Oroua tributary at d/s Kimbolton STP | Total Phosphorus | 2012-07-12 10:10 | 0.01400 | Science - Point Source Discharge, SOE Reporting - Rivers |  |  | 600 | 7.450
Oroua tributary at d/s Kimbolton STP | Turbidity | 2012-07-12 10:10 | 1.40000 | Science - Point Source Discharge, SOE Reporting - Rivers |  | NTU | 600 | 7.450
Oroua tributary at d/s Kimbolton STP | Ammoniacal Nitrogen (NH4) | 2012-08-16 11:35 | 0.0210 | Science - Point Source Discharge, SOE Reporting - Rivers |  | g/m3 | 600 | 7.360
Oroua tributary at d/s Kimbolton STP | Visual Clarity | 2012-08-16 11:35 | 1.000 | Science - Point Source Discharge, SOE Reporting - Rivers |  | m | 600 | 7.360
Oroua tributary at d/s Kimbolton STP | Dissolved Reactive Phosphorus | 2012-08-16 11:35 | 0.01500 | Science - Point Source Discharge, SOE Reporting - Rivers |  |  | 600 | 7.360
Oroua tributary at d/s Kimbolton STP | E. coli | 2012-08-16 11:35 | 550.0 | Science - Point Source Discharge, SOE Reporting - Rivers |  | MPN/100mL | 600 | 7.360
Oroua tributary at d/s Kimbolton STP | Dissolved Oxygen Concentration | 2012-08-16 11:35 | 10.980 | Science - Point Source Discharge, SOE Reporting - Rivers |  | g/m3 | 600 | 7.360
Oroua tributary at d/s Kimbolton STP | pH | 2012-08-16 11:35 | 7.360 | Science - Point Source Discharge, SOE Reporting - Rivers |  | pH | 600 | 7.360
Oroua tributary at d/s Kimbolton STP | Nitrate Nitrogen (NO3) | 2012-08-16 11:35 | 0.4700 | Science - Point Source Discharge, SOE Reporting - Rivers |  | g/m3-N | 600 | 7.360
Oroua tributary at d/s Kimbolton STP | Nitrite Nitrogen (NO2) | 2012-08-16 11:35 | <0.002 | Science - Point Source Discharge, SOE Reporting - Rivers |  | g/m3-N | 600 | 7.360
Oroua tributary at d/s Kimbolton STP | SIN (Soluble Inorganic nitrogen) | 2012-08-16 11:35 | 0.4910 | Science - Point Source Discharge, SOE Reporting - Rivers | Calculated (NH4 + TON) | g/m3-N | 300 | 7.360
Oroua tributary at d/s Kimbolton STP | Total Nitrogen | 2012-08-16 11:35 | 0.9100 | Science - Point Source Discharge, SOE Reporting - Rivers |  |  | 600 | 7.360
Oroua tributary at d/s Kimbolton STP | Total Phosphorus | 2012-08-16 11:35 | 0.05000 | Science - Point Source Discharge, SOE Reporting - Rivers |  |  | 600 | 7.360
Oroua tributary at d/s Kimbolton STP | Turbidity | 2012-08-16 11:35 | 7.40000 | Science - Point Source Discharge, SOE Reporting - Rivers |  | NTU | 600 | 7.360
Oroua tributary at d/s Kimbolton STP | Ammoniacal Nitrogen (NH4) | 2012-09-13 10:00 | 0.0190 | Science - Point Source Discharge, SOE Reporting - Rivers |  | g/m3 | 600 | 7.340
Oroua tributary at d/s Kimbolton STP | Dissolved Reactive Phosphorus | 2012-09-13 10:00 | 0.02100 | Science - Point Source Discharge, SOE Reporting - Rivers |  |  | 600 | 7.340
Oroua tributary at d/s Kimbolton STP | E. coli | 2012-09-13 10:00 | 472.0 | Science - Point Source Discharge, SOE Reporting - Rivers |  | MPN/100mL | 600 | 7.340
Oroua tributary at d/s Kimbolton STP | Dissolved Oxygen Concentration | 2012-09-13 10:00 | 11.990 | Science - Point Source Discharge, SOE Reporting - Rivers |  | g/m3 | 600 | 7.340
Oroua tributary at d/s Kimbolton STP | pH | 2012-09-13 10:00 | 7.340 | Science - Point Source Discharge, SOE Reporting - Rivers |  | pH | 600 | 7.340
Oroua tributary at d/s Kimbolton STP | Nitrate Nitrogen (NO3) | 2012-09-13 10:00 | 0.5588 | Science - Point Source Discharge, SOE Reporting - Rivers |  | g/m3-N | 600 | 7.340
Oroua tributary at d/s Kimbolton STP | Nitrite Nitrogen (NO2) | 2012-09-13 10:00 | 0.008 | Science - Point Source Discharge, SOE Reporting - Rivers |  | g/m3-N | 600 | 7.340
Oroua tributary at d/s Kimbolton STP | SIN (Soluble Inorganic nitrogen) | 2012-09-13 10:00 | 0.5859 | Science - Point Source Discharge, SOE Reporting - Rivers | Calculated (NH4 + TON) | g/m3-N | 300 | 7.340
Oroua tributary at d/s Kimbolton STP | Total Nitrogen | 2012-09-13 10:00 | 0.8700 | Science - Point Source Discharge, SOE Reporting - Rivers |  |  | 600 | 7.340
Oroua tributary at d/s Kimbolton STP | Total Phosphorus | 2012-09-13 10:00 | 0.04600 | Science - Point Source Discharge, SOE Reporting - Rivers |  |  | 600 | 7.340
Oroua tributary at d/s Kimbolton STP | Turbidity | 2012-09-13 10:00 | 6.93000 | Science - Point Source Discharge, SOE Reporting - Rivers |  | NTU | 600 | 7.340
Oroua tributary at d/s Kimbolton STP | Ammoniacal Nitrogen (NH4) | 2012-10-11 09:40 | 0.0480 | Science - Point Source Discharge, SOE Reporting - Rivers |  | g/m3 | 600 | 7.540
Oroua tributary at d/s Kimbolton STP | Dissolved Reactive Phosphorus | 2012-10-11 09:40 | 0.04700 | Science - Point Source Discharge, SOE Reporting - Rivers |  |  | 600 | 7.540
Oroua tributary at d/s Kimbolton STP | E. coli | 2012-10-11 09:40 | 818.0 | Science - Point Source Discharge, SOE Reporting - Rivers |  | MPN/100mL | 600 | 7.540
Oroua tributary at d/s Kimbolton STP | Dissolved Oxygen Concentration | 2012-10-11 09:40 | 10.330 | Science - Point Source Discharge, SOE Reporting - Rivers |  | g/m3 | 600 | 7.540
Oroua tributary at d/s Kimbolton STP | pH | 2012-10-11 09:40 | 7.540 | Science - Point Source Discharge, SOE Reporting - Rivers |  | pH | 600 | 7.540
Oroua tributary at d/s Kimbolton STP | Nitrate Nitrogen (NO3) | 2012-10-11 09:40 | 0.4065 | Science - Point Source Discharge, SOE Reporting - Rivers |  | g/m3-N | 600 | 7.540
Oroua tributary at d/s Kimbolton STP | Nitrite Nitrogen (NO2) | 2012-10-11 09:40 | 0.005 | Science - Point Source Discharge, SOE Reporting - Rivers |  | g/m3-N | 600 | 7.540
Oroua tributary at d/s Kimbolton STP | SIN (Soluble Inorganic nitrogen) | 2012-10-11 09:40 | 0.4593 | Science - Point Source Discharge, SOE Reporting - Rivers | Calculated (NH4 + TON) | g/m3-N | 300 | 7.540
Oroua tributary at d/s Kimbolton STP | Total Nitrogen | 2012-10-11 09:40 | 0.9050 | Science - Point Source Discharge, SOE Reporting - Rivers |  |  | 600 | 7.540
Oroua tributary at d/s Kimbolton STP | Total Phosphorus | 2012-10-11 09:40 | 0.06600 | Science - Point Source Discharge, SOE Reporting - Rivers |  |  | 600 | 7.540
Oroua tributary at d/s Kimbolton STP | Turbidity | 2012-10-11 09:40 | 2.81000 | Science - Point Source Discharge, SOE Reporting - Rivers |  | NTU | 600 | 7.540
Oroua tributary at d/s Kimbolton STP | Ammoniacal Nitrogen (NH4) | 2012-11-15 09:15 | 0.2560 | Science - Point Source Discharge, SOE Reporting - Rivers |  | g/m3 | 600 | 7.120
Oroua tributary at d/s Kimbolton STP | Dissolved Reactive Phosphorus | 2012-11-15 09:15 | 0.1650 | Science - Point Source Discharge, SOE Reporting - Rivers |  |  | 600 | 7.120
Oroua tributary at d/s Kimbolton STP | E. coli | 2012-11-15 09:15 | 518.0 | Science - Point Source Discharge, SOE Reporting - Rivers |  | MPN/100mL | 600 | 7.120
Oroua tributary at d/s Kimbolton STP | Dissolved Oxygen Concentration | 2012-11-15 09:15 | 8.950 | Science - Point Source Discharge, SOE Reporting - Rivers |  | g/m3 | 600 | 7.120
Oroua tributary at d/s Kimbolton STP | pH | 2012-11-15 09:15 | 7.120 | Science - Point Source Discharge, SOE Reporting - Rivers |  | pH | 600 | 7.120
Oroua tributary at d/s Kimbolton STP | Nitrate Nitrogen (NO3) | 2012-11-15 09:15 | 1.0285 | Science - Point Source Discharge, SOE Reporting - Rivers |  | g/m3-N | 600 | 7.120
Oroua tributary at d/s Kimbolton STP | Nitrite Nitrogen (NO2) | 2012-11-15 09:15 | 0.010 | Science - Point Source Discharge, SOE Reporting - Rivers |  | g/m3-N | 600 | 7.120
Oroua tributary at d/s Kimbolton STP | SIN (Soluble Inorganic nitrogen) | 2012-11-15 09:15 | 1.2947 | Science - Point Source Discharge, SOE Reporting - Rivers | Calculated (NH4 + TON) | g/m3-N | 300 | 7.120
Oroua tributary at d/s Kimbolton STP | Total Nitrogen | 2012-11-15 09:15 | 1.501 | Science - Point Source Discharge, SOE Reporting - Rivers |  |  | 600 | 7.120
Oroua tributary at d/s Kimbolton STP | Total Phosphorus | 2012-11-15 09:15 | 0.2270 | Science - Point Source Discharge, SOE Reporting - Rivers |  |  | 600 | 7.120
Oroua tributary at d/s Kimbolton STP | Turbidity | 2012-11-15 09:15 | 2.44000 | Science - Point Source Discharge, SOE Reporting - Rivers |  | NTU | 600 | 7.120
Oroua tributary at d/s Kimbolton STP | Ammoniacal Nitrogen (NH4) | 2012-12-13 09:20 | 0.3150 | Science - Point Source Discharge, SOE Reporting - Rivers |  | g/m3 | 600 | 6.960
Oroua tributary at d/s Kimbolton STP | Dissolved Reactive Phosphorus | 2012-12-13 09:20 | 0.2500 | Science - Point Source Discharge, SOE Reporting - Rivers |  |  | 600 | 6.960
Oroua tributary at d/s Kimbolton STP | E. coli | 2012-12-13 09:20 | 1164.0 | Science - Point Source Discharge, SOE Reporting - Rivers |  | MPN/100mL | 600 | 6.960
Oroua tributary at d/s Kimbolton STP | Dissolved Oxygen Concentration | 2012-12-13 09:20 | 7.930 | Science - Point Source Discharge, SOE Reporting - Rivers |  | g/m3 | 600 | 6.960
Oroua tributary at d/s Kimbolton STP | pH | 2012-12-13 09:20 | 6.960 | Science - Point Source Discharge, SOE Reporting - Rivers |  | pH | 600 | 6.960
Oroua tributary at d/s Kimbolton STP | Nitrate Nitrogen (NO3) | 2012-12-13 09:20 | 0.8073 | Science - Point Source Discharge, SOE Reporting - Rivers |  | g/m3-N | 600 | 6.960
Oroua tributary at d/s Kimbolton STP | Nitrite Nitrogen (NO2) | 2012-12-13 09:20 | 0.029 | Science - Point Source Discharge, SOE Reporting - Rivers |  | g/m3-N | 600 | 6.960
Oroua tributary at d/s Kimbolton STP | SIN (Soluble Inorganic nitrogen) | 2012-12-13 09:20 | 1.1511 | Science - Point Source Discharge, SOE Reporting - Rivers | Calculated (NH4 + TON) | g/m3-N | 300 | 6.960
Oroua tributary at d/s Kimbolton STP | Total Nitrogen | 2012-12-13 09:20 | 1.305 | Science - Point Source Discharge, SOE Reporting - Rivers |  |  | 600 | 6.960
Oroua tributary at d/s Kimbolton STP | Total Phosphorus | 2012-12-13 09:20 | 0.2980 | Science - Point Source Discharge, SOE Reporting - Rivers |  |  | 600 | 6.960
Oroua tributary at d/s Kimbolton STP | Turbidity | 2012-12-13 09:20 | 1.74000 | Science - Point Source Discharge, SOE Reporting - Rivers |  | NTU | 600 | 6.960
Oroua tributary at d/s Kimbolton STP | Ammoniacal Nitrogen (NH4) | 2013-01-17 10:20 | 0.0000 | Science - Point Source Discharge, SOE Reporting - Rivers |  | g/m3 | 600 | 7.210
Oroua tributary at d/s Kimbolton STP | Dissolved Reactive Phosphorus | 2013-01-17 10:20 | 0.02200 | Science - Point Source Discharge, SOE Reporting - Rivers |  |  | 600 | 7.210
Oroua tributary at d/s Kimbolton STP | E. coli | 2013-01-17 10:20 | 1102.0 | Science - Point Source Discharge, SOE Reporting - Rivers |  | MPN/100mL | 600 | 7.210
Oroua tributary at d/s Kimbolton STP | Dissolved Oxygen Concentration | 2013-01-17 10:20 | 7.620 | Science - Point Source Discharge, SOE Reporting - Rivers |  | g/m3 | 600 | 7.210
Oroua tributary at d/s Kimbolton STP | pH | 2013-01-17 10:20 | 7.210 | Science - Point Source Discharge, SOE Reporting - Rivers |  | pH | 600 | 7.210
Oroua tributary at d/s Kimbolton STP | Nitrate Nitrogen (NO3) | 2013-01-17 10:20 | 0.1453 | Science - Point Source Discharge, SOE Reporting - Rivers |  | g/m3-N | 600 | 7.210
Oroua tributary at d/s Kimbolton STP | Nitrite Nitrogen (NO2) | 2013-01-17 10:20 | 0.013 | Science - Point Source Discharge, SOE Reporting - Rivers |  | g/m3-N | 600 | 7.210
Oroua tributary at d/s Kimbolton STP | SIN (Soluble Inorganic nitrogen) | 2013-01-17 10:20 | 0.1587 | Science - Point Source Discharge, SOE Reporting - Rivers | Calculated (NH4 + TON) | g/m3-N | 300 | 7.210
Oroua tributary at d/s Kimbolton STP | Total Nitrogen | 2013-01-17 10:20 | 0.4350 | Science - Point Source Discharge, SOE Reporting - Rivers |  |  | 600 | 7.210
Oroua tributary at d/s Kimbolton STP | Total Phosphorus | 2013-01-17 10:20 | 0.04500 | Science - Point Source Discharge, SOE Reporting - Rivers |  |  | 600 | 7.210
Oroua tributary at d/s Kimbolton STP | Turbidity | 2013-01-17 10:20 | 2.35000 | Science - Point Source Discharge, SOE Reporting - Rivers |  | NTU | 600 | 7.210
Oroua tributary at d/s Kimbolton STP | Ammoniacal Nitrogen (NH4) | 2013-02-28 09:45 | 0.0000 | Science - Point Source Discharge, SOE Reporting - Rivers |  | g/m3 | 600 | 6.830
Oroua tributary at d/s Kimbolton STP | Dissolved Reactive Phosphorus | 2013-02-28 09:45 | 0.1350 | Science - Point Source Discharge, SOE Reporting - Rivers |  |  | 600 | 6.830
Oroua tributary at d/s Kimbolton STP | E. coli | 2013-02-28 09:45 | 260.0 | Science - Point Source Discharge, SOE Reporting - Rivers |  | MPN/100mL | 600 | 6.830
Oroua tributary at d/s Kimbolton STP | Dissolved Oxygen Concentration | 2013-02-28 09:45 | 6.740 | Science - Point Source Discharge, SOE Reporting - Rivers |  | g/m3 | 600 | 6.830
Oroua tributary at d/s Kimbolton STP | pH | 2013-02-28 09:45 | 6.830 | Science - Point Source Discharge, SOE Reporting - Rivers |  | pH | 600 | 6.830
Oroua tributary at d/s Kimbolton STP | Nitrate Nitrogen (NO3) | 2013-02-28 09:45 | 0.0757 | Science - Point Source Discharge, SOE Reporting - Rivers |  | g/m3-N | 600 | 6.830
Oroua tributary at d/s Kimbolton STP | Nitrite Nitrogen (NO2) | 2013-02-28 09:45 | 0.011 | Science - Point Source Discharge, SOE Reporting - Rivers |  | g/m3-N | 600 | 6.830
Oroua tributary at d/s Kimbolton STP | SIN (Soluble Inorganic nitrogen) | 2013-02-28 09:45 | 0.0867 | Science - Point Source Discharge, SOE Reporting - Rivers | Calculated (NH4 + TON) | g/m3-N | 300 | 6.830
Oroua tributary at d/s Kimbolton STP | Total Nitrogen | 2013-02-28 09:45 | 0.4250 | Science - Point Source Discharge, SOE Reporting - Rivers |  |  | 600 | 6.830
Oroua tributary at d/s Kimbolton STP | Total Phosphorus | 2013-02-28 09:45 | 0.1780 | Science - Point Source Discharge, SOE Reporting - Rivers |  |  | 600 | 6.830
Oroua tributary at d/s Kimbolton STP | Turbidity | 2013-02-28 09:45 | 0.76800 | Science - Point Source Discharge, SOE Reporting - Rivers |  | NTU | 600 | 6.830
Oroua tributary at d/s Kimbolton STP | Ammoniacal Nitrogen (NH4) | 2013-03-14 11:35 | 0.0300 | SOE Reporting - Rivers |  | g/m3 | 600 | 7.430
Oroua tributary at d/s Kimbolton STP | Dissolved Reactive Phosphorus | 2013-03-14 11:35 | 0.2590 | SOE Reporting - Rivers |  |  | 600 | 7.430
Oroua tributary at d/s Kimbolton STP | E. coli | 2013-03-14 11:35 | 4185.0 | SOE Reporting - Rivers |  | MPN/100mL | 600 | 7.430
Oroua tributary at d/s Kimbolton STP | Dissolved Oxygen Concentration | 2013-03-14 11:35 | 7.210 | SOE Reporting - Rivers |  | g/m3 | 600 | 7.430
Oroua tributary at d/s Kimbolton STP | pH | 2013-03-14 11:35 | 7.430 | SOE Reporting - Rivers |  | pH | 600 | 7.430
Oroua tributary at d/s Kimbolton STP | Nitrate Nitrogen (NO3) | 2013-03-14 11:35 | 0.3381 | SOE Reporting - Rivers |  | g/m3-N | 600 | 7.430
Oroua tributary at d/s Kimbolton STP | Nitrite Nitrogen (NO2) | 2013-03-14 11:35 | 0.017 | SOE Reporting - Rivers |  | g/m3-N | 600 | 7.430
Oroua tributary at d/s Kimbolton STP | SIN (Soluble Inorganic nitrogen) | 2013-03-14 11:35 | 0.3848 | SOE Reporting - Rivers | Calculated (NH4 + TON) | g/m3-N | 300 | 7.430
Oroua tributary at d/s Kimbolton STP | Total Nitrogen | 2013-03-14 11:35 | 0.8140 | SOE Reporting - Rivers |  |  | 600 | 7.430
Oroua tributary at d/s Kimbolton STP | Total Phosphorus | 2013-03-14 11:35 | 0.5280 | SOE Reporting - Rivers |  |  | 600 | 7.430
Oroua tributary at d/s Kimbolton STP | Turbidity | 2013-03-14 11:35 | 2.11000 | SOE Reporting - Rivers |  | NTU | 600 | 7.430
Oroua tributary at d/s Kimbolton STP | Ammoniacal Nitrogen (NH4) | 2013-04-11 10:15 | 0.2300 | SOE Reporting - Rivers |  | g/m3 | 600 | 7.510
Oroua tributary at d/s Kimbolton STP | Dissolved Reactive Phosphorus | 2013-04-11 10:15 | 0.3700 | SOE Reporting - Rivers |  |  | 600 | 7.510
Oroua tributary at d/s Kimbolton STP | E. coli | 2013-04-11 10:15 | 1045.0 | SOE Reporting - Rivers |  | MPN/100mL | 600 | 7.510
Oroua tributary at d/s Kimbolton STP | Dissolved Oxygen Concentration | 2013-04-11 10:15 | 13.490 | SOE Reporting - Rivers |  | g/m3 | 600 | 7.510
Oroua tributary at d/s Kimbolton STP | pH | 2013-04-11 10:15 | 7.510 | SOE Reporting - Rivers |  | pH | 600 | 7.510
Oroua tributary at d/s Kimbolton STP | Nitrate Nitrogen (NO3) | 2013-04-11 10:15 | 0.7916 | SOE Reporting - Rivers |  | g/m3-N | 600 | 7.510
Oroua tributary at d/s Kimbolton STP | Nitrite Nitrogen (NO2) | 2013-04-11 10:15 | 0.026 | SOE Reporting - Rivers |  | g/m3-N | 600 | 7.510
Oroua tributary at d/s Kimbolton STP | SIN (Soluble Inorganic nitrogen) | 2013-04-11 10:15 | 1.0472 | SOE Reporting - Rivers | Calculated (NH4 + TON) | g/m3-N | 300 | 7.510
Oroua tributary at d/s Kimbolton STP | Total Nitrogen | 2013-04-11 10:15 | 1.478 | SOE Reporting - Rivers |  |  | 600 | 7.510
Oroua tributary at d/s Kimbolton STP | Total Phosphorus | 2013-04-11 10:15 | 0.4680 | SOE Reporting - Rivers |  |  | 600 | 7.510
Oroua tributary at d/s Kimbolton STP | Turbidity | 2013-04-11 10:15 | 1.89000 | SOE Reporting - Rivers |  | NTU | 600 | 7.510
Oroua tributary at d/s Kimbolton STP | Ammoniacal Nitrogen (NH4) | 2013-05-16 10:10 | 0.2430 | SOE Reporting - Rivers |  | g/m3 | 600 | 6.980
Oroua tributary at d/s Kimbolton STP | Dissolved Reactive Phosphorus | 2013-05-16 10:10 | 0.2740 | SOE Reporting - Rivers |  |  | 600 | 6.980
Oroua tributary at d/s Kimbolton STP | E. coli | 2013-05-16 10:10 | 437.0 | SOE Reporting - Rivers |  | MPN/100mL | 600 | 6.980
Oroua tributary at d/s Kimbolton STP | Dissolved Oxygen Concentration | 2013-05-16 10:10 | 8.370 | SOE Reporting - Rivers |  | g/m3 | 600 | 6.980
Oroua tributary at d/s Kimbolton STP | pH | 2013-05-16 10:10 | 6.980 | SOE Reporting - Rivers |  | pH | 600 | 6.980
Oroua tributary at d/s Kimbolton STP | Nitrate Nitrogen (NO3) | 2013-05-16 10:10 | 1.1071 | SOE Reporting - Rivers |  | g/m3-N | 600 | 6.980
Oroua tributary at d/s Kimbolton STP | Nitrite Nitrogen (NO2) | 2013-05-16 10:10 | 0.024 | SOE Reporting - Rivers |  | g/m3-N | 600 | 6.980
Oroua tributary at d/s Kimbolton STP | SIN (Soluble Inorganic nitrogen) | 2013-05-16 10:10 | 1.3740 | SOE Reporting - Rivers | Calculated (NH4 + TON) | g/m3-N | 300 | 6.980
Oroua tributary at d/s Kimbolton STP | Total Nitrogen | 2013-05-16 10:10 | 1.692 | SOE Reporting - Rivers |  |  | 600 | 6.980
Oroua tributary at d/s Kimbolton STP | Total Phosphorus | 2013-05-16 10:10 | 0.3540 | SOE Reporting - Rivers |  |  | 600 | 6.980
Oroua tributary at d/s Kimbolton STP | Turbidity | 2013-05-16 10:10 | 1.48000 | SOE Reporting - Rivers |  | NTU | 600 | 6.980
Oroua tributary at d/s Kimbolton STP | Ammoniacal Nitrogen (NH4) | 2013-06-13 10:10 | 0.1380 | SOE Reporting - Rivers |  | g/m3 | 600 | 7.300
Oroua tributary at d/s Kimbolton STP | Dissolved Reactive Phosphorus | 2013-06-13 10:10 | 0.07100 | SOE Reporting - Rivers |  |  | 600 | 7.300
Oroua tributary at d/s Kimbolton STP | E. coli | 2013-06-13 10:10 | 212.0 | SOE Reporting - Rivers |  | MPN/100mL | 600 | 7.300
Oroua tributary at d/s Kimbolton STP | Dissolved Oxygen Concentration | 2013-06-13 10:10 | 9.820 | SOE Reporting - Rivers |  | g/m3 | 600 | 7.300
Oroua tributary at d/s Kimbolton STP | pH | 2013-06-13 10:10 | 7.300 | SOE Reporting - Rivers |  | pH | 600 | 7.300
Oroua tributary at d/s Kimbolton STP | Nitrate Nitrogen (NO3) | 2013-06-13 10:10 | 1.1066 | SOE Reporting - Rivers |  | g/m3-N | 600 | 7.300
Oroua tributary at d/s Kimbolton STP | Nitrite Nitrogen (NO2) | 2013-06-13 10:10 | 0.008 | SOE Reporting - Rivers |  | g/m3-N | 600 | 7.300
Oroua tributary at d/s Kimbolton STP | SIN (Soluble Inorganic nitrogen) | 2013-06-13 10:10 | 1.2524 | SOE Reporting - Rivers | Calculated (NH4 + TON) | g/m3-N | 300 | 7.300
Oroua tributary at d/s Kimbolton STP | Total Nitrogen | 2013-06-13 10:10 | 1.505 | SOE Reporting - Rivers |  |  | 600 | 7.300
Oroua tributary at d/s Kimbolton STP | Total Phosphorus | 2013-06-13 10:10 | 0.08200 | SOE Reporting - Rivers |  |  | 600 | 7.300
Oroua tributary at d/s Kimbolton STP | Turbidity | 2013-06-13 10:10 | 0.80900 | SOE Reporting - Rivers |  | NTU | 600 | 7.300
Oroua tributary at d/s Kimbolton STP | Ammoniacal Nitrogen (NH4) | 2013-07-11 12:20 | 0.0400 | SOE Reporting - Rivers |  | g/m3 | 600 | 6.900
Oroua tributary at d/s Kimbolton STP | Dissolved Reactive Phosphorus | 2013-07-11 12:20 | 0.02700 | SOE Reporting - Rivers |  |  | 600 | 6.900
Oroua tributary at d/s Kimbolton STP | E. coli | 2013-07-11 12:20 | 9678.0 | SOE Reporting - Rivers |  | MPN/100mL | 200 | 6.900
Oroua tributary at d/s Kimbolton STP | Dissolved Oxygen Concentration | 2013-07-11 12:20 | 11.410 | SOE Reporting - Rivers |  | g/m3 | 600 | 6.900
Oroua tributary at d/s Kimbolton STP | pH | 2013-07-11 12:20 | 6.900 | SOE Reporting - Rivers |  | pH | 600 | 6.900
Oroua tributary at d/s Kimbolton STP | Nitrate Nitrogen (NO3) | 2013-07-11 12:20 | 0.9291 | SOE Reporting - Rivers |  | g/m3-N | 600 | 6.900
Oroua tributary at d/s Kimbolton STP | Nitrite Nitrogen (NO2) | 2013-07-11 12:20 | 0.004 | SOE Reporting - Rivers |  | g/m3-N | 600 | 6.900
Oroua tributary at d/s Kimbolton STP | SIN (Soluble Inorganic nitrogen) | 2013-07-11 12:20 | 0.9733 | SOE Reporting - Rivers | Calculated (NH4 + TON) | g/m3-N | 300 | 6.900
Oroua tributary at d/s Kimbolton STP | Total Nitrogen | 2013-07-11 12:20 | 5.017 | SOE Reporting - Rivers |  |  | 500 | 6.900
Oroua tributary at d/s Kimbolton STP | Total Phosphorus | 2013-07-11 12:20 | 1.083 | SOE Reporting - Rivers |  |  | 600 | 6.900
Oroua tributary at d/s Kimbolton STP | Turbidity | 2013-07-11 12:20 | 1234.00000 | SOE Reporting - Rivers |  | NTU | 600 | 6.900
Oroua tributary at d/s Kimbolton STP | Ammoniacal Nitrogen (NH4) | 2013-08-15 10:20 | 0.0050 | SOE Reporting - Rivers |  | g/m3 | 600 | 7.110
Oroua tributary at d/s Kimbolton STP | Dissolved Reactive Phosphorus | 2013-08-15 10:20 | 0.007000 | SOE Reporting - Rivers |  |  | 600 | 7.110
Oroua tributary at d/s Kimbolton STP | E. coli | 2013-08-15 10:20 | 558.0 | SOE Reporting - Rivers |  | MPN/100mL | 600 | 7.110
Oroua tributary at d/s Kimbolton STP | Dissolved Oxygen Concentration | 2013-08-15 10:20 | 11.190 | SOE Reporting - Rivers |  | g/m3 | 600 | 7.110
Oroua tributary at d/s Kimbolton STP | pH | 2013-08-15 10:20 | 7.110 | SOE Reporting - Rivers |  | pH | 600 | 7.110
Oroua tributary at d/s Kimbolton STP | Nitrate Nitrogen (NO3) | 2013-08-15 10:20 | 0.8517 | SOE Reporting - Rivers |  | g/m3-N | 600 | 7.110
Oroua tributary at d/s Kimbolton STP | Nitrite Nitrogen (NO2) | 2013-08-15 10:20 | 0.006 | SOE Reporting - Rivers |  | g/m3-N | 600 | 7.110
Oroua tributary at d/s Kimbolton STP | SIN (Soluble Inorganic nitrogen) | 2013-08-15 10:20 | 0.8625 | SOE Reporting - Rivers | Calculated (NH4 + TON) | g/m3-N | 300 | 7.110
Oroua tributary at d/s Kimbolton STP | Total Nitrogen | 2013-08-15 10:20 | 1.169 | SOE Reporting - Rivers |  |  | 600 | 7.110
Oroua tributary at d/s Kimbolton STP | Total Phosphorus | 2013-08-15 10:20 | 0.03700 | SOE Reporting - Rivers |  |  | 600 | 7.110
Oroua tributary at d/s Kimbolton STP | Turbidity | 2013-08-15 10:20 | 28.00000 | SOE Reporting - Rivers |  | NTU | 600 | 7.110
Oroua tributary at d/s Kimbolton STP | Ammoniacal Nitrogen (NH4) | 2013-09-12 10:45 | 0.0630 | SOE Reporting - Rivers |  | g/m3 | 600 | 7.330
Oroua tributary at d/s Kimbolton STP | Visual Clarity | 2013-09-12 10:45 | 0.300 | SOE Reporting - Rivers |  | m | 600 | 7.330
Oroua tributary at d/s Kimbolton STP | Dissolved Reactive Phosphorus | 2013-09-12 10:45 | 0.01900 | SOE Reporting - Rivers |  |  | 600 | 7.330
Oroua tributary at d/s Kimbolton STP | E. coli | 2013-09-12 10:45 | 9678.0 | SOE Reporting - Rivers |  | MPN/100mL | 200 | 7.330
Oroua tributary at d/s Kimbolton STP | Dissolved Oxygen Concentration | 2013-09-12 10:45 | 10.260 | SOE Reporting - Rivers |  | g/m3 | 600 | 7.330
Oroua tributary at d/s Kimbolton STP | pH | 2013-09-12 10:45 | 7.330 | SOE Reporting - Rivers |  | pH | 600 | 7.330
Oroua tributary at d/s Kimbolton STP | Nitrate Nitrogen (NO3) | 2013-09-12 10:45 | 0.6745 | SOE Reporting - Rivers |  | g/m3-N | 600 | 7.330
Oroua tributary at d/s Kimbolton STP | Nitrite Nitrogen (NO2) | 2013-09-12 10:45 | 0.004 | SOE Reporting - Rivers |  | g/m3-N | 600 | 7.330
Oroua tributary at d/s Kimbolton STP | SIN (Soluble Inorganic nitrogen) | 2013-09-12 10:45 | 0.7415 | SOE Reporting - Rivers | Calculated (NH4 + TON) | g/m3-N | 300 | 7.330
Oroua tributary at d/s Kimbolton STP | Total Nitrogen | 2013-09-12 10:45 | 1.259 | SOE Reporting - Rivers |  |  | 600 | 7.330
Oroua tributary at d/s Kimbolton STP | Total Phosphorus | 2013-09-12 10:45 | 0.07100 | SOE Reporting - Rivers |  |  | 600 | 7.330
Oroua tributary at d/s Kimbolton STP | Turbidity | 2013-09-12 10:45 | 28.10000 | SOE Reporting - Rivers |  | NTU | 600 | 7.330
Oroua tributary at d/s Kimbolton STP | Ammoniacal Nitrogen (NH4) | 2013-10-10 09:45 | 0.0010 | SOE Reporting - Rivers |  | g/m3 | 600 | 7.420
Oroua tributary at d/s Kimbolton STP | Dissolved Reactive Phosphorus | 2013-10-10 09:45 | 0.01700 | SOE Reporting - Rivers |  |  | 600 | 7.420
Oroua tributary at d/s Kimbolton STP | E. coli | 2013-10-10 09:45 | 716.0 | SOE Reporting - Rivers |  | MPN/100mL | 600 | 7.420
Oroua tributary at d/s Kimbolton STP | Dissolved Oxygen Concentration | 2013-10-10 09:45 | 10.460 | SOE Reporting - Rivers |  | g/m3 | 600 | 7.420
Oroua tributary at d/s Kimbolton STP | pH | 2013-10-10 09:45 | 7.420 | SOE Reporting - Rivers |  | pH | 600 | 7.420
Oroua tributary at d/s Kimbolton STP | Nitrate Nitrogen (NO3) | 2013-10-10 09:45 | 0.4465 | SOE Reporting - Rivers |  | g/m3-N | 600 | 7.420
Oroua tributary at d/s Kimbolton STP | Nitrite Nitrogen (NO2) | 2013-10-10 09:45 | 0.004 | SOE Reporting - Rivers |  | g/m3-N | 600 | 7.420
Oroua tributary at d/s Kimbolton STP | SIN (Soluble Inorganic nitrogen) | 2013-10-10 09:45 | 0.4512 | SOE Reporting - Rivers | Calculated (NH4 + TON) | g/m3-N | 300 | 7.420
Oroua tributary at d/s Kimbolton STP | Total Nitrogen | 2013-10-10 09:45 | 0.7990 | SOE Reporting - Rivers |  |  | 600 | 7.420
Oroua tributary at d/s Kimbolton STP | Total Phosphorus | 2013-10-10 09:45 | 0.04800 | SOE Reporting - Rivers |  |  | 600 | 7.420
Oroua tributary at d/s Kimbolton STP | Turbidity | 2013-10-10 09:45 | 10.20000 | SOE Reporting - Rivers |  | NTU | 600 | 7.420
Oroua tributary at d/s Kimbolton STP | Ammoniacal Nitrogen (NH4) | 2013-11-14 09:10 | 0.4380 | SOE Reporting - Rivers |  | g/m3 | 600 | 7.100
Oroua tributary at d/s Kimbolton STP | Dissolved Reactive Phosphorus | 2013-11-14 09:10 | 0.01200 | SOE Reporting - Rivers |  |  | 600 | 7.100
Oroua tributary at d/s Kimbolton STP | E. coli | 2013-11-14 09:10 | 39.0 | SOE Reporting - Rivers |  | MPN/100mL | 600 | 7.100
Oroua tributary at d/s Kimbolton STP | Dissolved Oxygen Concentration | 2013-11-14 09:10 | 10.280 | SOE Reporting - Rivers |  | g/m3 | 600 | 7.100
Oroua tributary at d/s Kimbolton STP | pH | 2013-11-14 09:10 | 7.100 | SOE Reporting - Rivers |  | pH | 600 | 7.100
Oroua tributary at d/s Kimbolton STP | Nitrate Nitrogen (NO3) | 2013-11-14 09:10 | 0.5846 | SOE Reporting - Rivers |  | g/m3-N | 600 | 7.100
Oroua tributary at d/s Kimbolton STP | Nitrite Nitrogen (NO2) | 2013-11-14 09:10 | 0.014 | SOE Reporting - Rivers |  | g/m3-N | 600 | 7.100
Oroua tributary at d/s Kimbolton STP | SIN (Soluble Inorganic nitrogen) | 2013-11-14 09:10 | 1.0368 | SOE Reporting - Rivers | Calculated (NH4 + TON) | g/m3-N | 300 | 7.100
Oroua tributary at d/s Kimbolton STP | Total Nitrogen | 2013-11-14 09:10 | 1.561 | SOE Reporting - Rivers |  |  | 600 | 7.100
Oroua tributary at d/s Kimbolton STP | Total Phosphorus | 2013-11-14 09:10 | 0.05200 | SOE Reporting - Rivers |  |  | 600 | 7.100
Oroua tributary at d/s Kimbolton STP | Turbidity | 2013-11-14 09:10 | 1.78000 | SOE Reporting - Rivers |  | NTU | 600 | 7.100
Oroua tributary at d/s Kimbolton STP | Ammoniacal Nitrogen (NH4) | 2013-12-12 09:45 | 0.0000 | SOE Reporting - Rivers |  | g/m3 | 600 | 7.040
Oroua tributary at d/s Kimbolton STP | Dissolved Reactive Phosphorus | 2013-12-12 09:45 | 0.1460 | SOE Reporting - Rivers |  |  | 600 | 7.040
Oroua tributary at d/s Kimbolton STP | E. coli | 2013-12-12 09:45 | 406.0 | SOE Reporting - Rivers |  | MPN/100mL | 600 | 7.040
Oroua tributary at d/s Kimbolton STP | Dissolved Oxygen Concentration | 2013-12-12 09:45 | 8.200 | SOE Reporting - Rivers |  | g/m3 | 600 | 7.040
Oroua tributary at d/s Kimbolton STP | pH | 2013-12-12 09:45 | 7.040 | SOE Reporting - Rivers |  | pH | 600 | 7.040
Oroua tributary at d/s Kimbolton STP | Nitrate Nitrogen (NO3) | 2013-12-12 09:45 | 0.0406 | SOE Reporting - Rivers |  | g/m3-N | 600 | 7.040
Oroua tributary at d/s Kimbolton STP | Nitrite Nitrogen (NO2) | 2013-12-12 09:45 | 0.005 | SOE Reporting - Rivers |  | g/m3-N | 600 | 7.040
Oroua tributary at d/s Kimbolton STP | SIN (Soluble Inorganic nitrogen) | 2013-12-12 09:45 | 0.0457 | SOE Reporting - Rivers | Calculated (NH4 + TON) | g/m3-N | 300 | 7.040
Oroua tributary at d/s Kimbolton STP | Total Nitrogen | 2013-12-12 09:45 | 0.6870 | SOE Reporting - Rivers |  |  | 600 | 7.040
Oroua tributary at d/s Kimbolton STP | Total Phosphorus | 2013-12-12 09:45 | 0.2410 | SOE Reporting - Rivers |  |  | 600 | 7.040
Oroua tributary at d/s Kimbolton STP | Turbidity | 2013-12-12 09:45 | 1.99000 | SOE Reporting - Rivers |  | NTU | 600 | 7.040
Oroua tributary at d/s Kimbolton STP | Ammoniacal Nitrogen (NH4) | 2014-01-30 09:50 | 0.0040 | SOE Reporting - Rivers |  | g/m3 | 600 | 7.480
Oroua tributary at d/s Kimbolton STP | Dissolved Reactive Phosphorus | 2014-01-30 09:50 | 0.1120 | SOE Reporting - Rivers |  |  | 600 | 7.480
Oroua tributary at d/s Kimbolton STP | E. coli | 2014-01-30 09:50 | 1376.0 | SOE Reporting - Rivers |  | MPN/100mL | 600 | 7.480
Oroua tributary at d/s Kimbolton STP | Dissolved Oxygen Concentration | 2014-01-30 09:50 | 8.880 | SOE Reporting - Rivers |  | g/m3 | 600 | 7.480
Oroua tributary at d/s Kimbolton STP | pH | 2014-01-30 09:50 | 7.480 | SOE Reporting - Rivers |  | pH | 600 | 7.480
Oroua tributary at d/s Kimbolton STP | Nitrate Nitrogen (NO3) | 2014-01-30 09:50 | 0.0000 | SOE Reporting - Rivers |  | g/m3-N | 600 | 7.480
Oroua tributary at d/s Kimbolton STP | Nitrite Nitrogen (NO2) | 2014-01-30 09:50 | 0.000 | SOE Reporting - Rivers |  | g/m3-N | 600 | 7.480
Oroua tributary at d/s Kimbolton STP | SIN (Soluble Inorganic nitrogen) | 2014-01-30 09:50 | 0.0040 | SOE Reporting - Rivers | Calculated (NH4 + TON) | g/m3-N | 300 | 7.480
Oroua tributary at d/s Kimbolton STP | Total Nitrogen | 2014-01-30 09:50 | 0.5320 | SOE Reporting - Rivers |  |  | 600 | 7.480
Oroua tributary at d/s Kimbolton STP | Total Phosphorus | 2014-01-30 09:50 | 0.1820 | SOE Reporting - Rivers |  |  | 600 | 7.480
Oroua tributary at d/s Kimbolton STP | Turbidity | 2014-01-30 09:50 | 1.84000 | SOE Reporting - Rivers |  | NTU | 600 | 7.480
Oroua tributary at d/s Kimbolton STP | Ammoniacal Nitrogen (NH4) | 2014-02-20 09:50 | 0.0000 | SOE Reporting - Rivers |  | g/m3 | 600 | 7.460
Oroua tributary at d/s Kimbolton STP | Dissolved Reactive Phosphorus | 2014-02-20 09:50 | 0.1580 | SOE Reporting - Rivers |  |  | 600 | 7.460
Oroua tributary at d/s Kimbolton STP | E. coli | 2014-02-20 09:50 | 1230.0 | SOE Reporting - Rivers |  | MPN/100mL | 600 | 7.460
Oroua tributary at d/s Kimbolton STP | Dissolved Oxygen Concentration | 2014-02-20 09:50 | 7.110 | SOE Reporting - Rivers |  | g/m3 | 600 | 7.460
Oroua tributary at d/s Kimbolton STP | pH | 2014-02-20 09:50 | 7.460 | SOE Reporting - Rivers |  | pH | 600 | 7.460
Oroua tributary at d/s Kimbolton STP | Nitrate Nitrogen (NO3) | 2014-02-20 09:50 | 0.0000 | SOE Reporting - Rivers |  | g/m3-N | 600 | 7.460
Oroua tributary at d/s Kimbolton STP | Nitrite Nitrogen (NO2) | 2014-02-20 09:50 | 0.000 | SOE Reporting - Rivers |  | g/m3-N | 600 | 7.460
Oroua tributary at d/s Kimbolton STP | SIN (Soluble Inorganic nitrogen) | 2014-02-20 09:50 | 0.0000 | SOE Reporting - Rivers | Calculated (NH4 + TON) | g/m3-N | 300 | 7.460
Oroua tributary at d/s Kimbolton STP | Total Nitrogen | 2014-02-20 09:50 | 0.3220 | SOE Reporting - Rivers |  |  | 600 | 7.460
Oroua tributary at d/s Kimbolton STP | Total Phosphorus | 2014-02-20 09:50 | 0.2280 | SOE Reporting - Rivers |  |  | 600 | 7.460
Oroua tributary at d/s Kimbolton STP | Turbidity | 2014-02-20 09:50 | 0.87800 | SOE Reporting - Rivers |  | NTU | 600 | 7.460
Oroua tributary at d/s Kimbolton STP | Ammoniacal Nitrogen (NH4) | 2014-03-13 10:00 | 0.0000 | SOE Reporting - Rivers |  | g/m3 | 600 | 7.240
Oroua tributary at d/s Kimbolton STP | Dissolved Reactive Phosphorus | 2014-03-13 10:00 | 0.2450 | SOE Reporting - Rivers |  |  | 600 | 7.240
Oroua tributary at d/s Kimbolton STP | E. coli | 2014-03-13 10:00 | 500.0 | SOE Reporting - Rivers |  | MPN/100mL | 600 | 7.240
Oroua tributary at d/s Kimbolton STP | Dissolved Oxygen Concentration | 2014-03-13 10:00 | 7.950 | SOE Reporting - Rivers |  | g/m3 | 600 | 7.240
Oroua tributary at d/s Kimbolton STP | pH | 2014-03-13 10:00 | 7.240 | SOE Reporting - Rivers |  | pH | 600 | 7.240
Oroua tributary at d/s Kimbolton STP | Nitrate Nitrogen (NO3) | 2014-03-13 10:00 | 0.0000 | SOE Reporting - Rivers |  | g/m3-N | 600 | 7.240
Oroua tributary at d/s Kimbolton STP | Nitrite Nitrogen (NO2) | 2014-03-13 10:00 | 0.002 | SOE Reporting - Rivers |  | g/m3-N | 600 | 7.240
Oroua tributary at d/s Kimbolton STP | SIN (Soluble Inorganic nitrogen) | 2014-03-13 10:00 | 0.0021 | SOE Reporting - Rivers | Calculated (NH4 + TON) | g/m3-N | 300 | 7.240
Oroua tributary at d/s Kimbolton STP | Total Nitrogen | 2014-03-13 10:00 | 0.4020 | SOE Reporting - Rivers |  |  | 600 | 7.240
Oroua tributary at d/s Kimbolton STP | Total Phosphorus | 2014-03-13 10:00 | 0.3350 | SOE Reporting - Rivers |  |  | 600 | 7.240
Oroua tributary at d/s Kimbolton STP | Turbidity | 2014-03-13 10:00 | 2.41000 | SOE Reporting - Rivers |  | NTU | 600 | 7.240
Oroua tributary at d/s Kimbolton STP | Ammoniacal Nitrogen (NH4) | 2014-04-10 10:50 | 0.0020 | SOE Reporting - Rivers |  | g/m3 | 600
Oroua tributary at d/s Kimbolton STP | Dissolved Reactive Phosphorus | 2014-04-10 10:50 | 0.4370 | SOE Reporting - Rivers |  |  | 600
Oroua tributary at d/s Kimbolton STP | E. coli | 2014-04-10 10:50 | 899.0 | SOE Reporting - Rivers |  | MPN/100mL | 600
Oroua tributary at d/s Kimbolton STP | Nitrate Nitrogen (NO3) | 2014-04-10 10:50 | 0.1426 | SOE Reporting - Rivers |  | g/m3-N | 600
Oroua tributary at d/s Kimbolton STP | Nitrite Nitrogen (NO2) | 2014-04-10 10:50 | 0.006 | SOE Reporting - Rivers |  | g/m3-N | 600
Oroua tributary at d/s Kimbolton STP | SIN (Soluble Inorganic nitrogen) | 2014-04-10 10:50 | 0.1505 | SOE Reporting - Rivers | Calculated (NH4 + TON) | g/m3-N | 300
Oroua tributary at d/s Kimbolton STP | Total Nitrogen | 2014-04-10 10:50 | 0.5970 | SOE Reporting - Rivers |  |  | 600
Oroua tributary at d/s Kimbolton STP | Total Phosphorus | 2014-04-10 10:50 | 0.8040 | SOE Reporting - Rivers |  |  | 600
Oroua tributary at d/s Kimbolton STP | Turbidity | 2014-04-10 10:50 | 3.16000 | SOE Reporting - Rivers |  | NTU | 600
Oroua tributary at d/s Kimbolton STP | Ammoniacal Nitrogen (NH4) | 2014-05-15 11:00 | 0.0020 | SOE Reporting - Rivers |  | g/m3 | 600 | 7.600
Oroua tributary at d/s Kimbolton STP | Dissolved Reactive Phosphorus | 2014-05-15 11:00 | 0.1820 | SOE Reporting - Rivers |  |  | 600 | 7.600
Oroua tributary at d/s Kimbolton STP | E. coli | 2014-05-15 11:00 | 749.0 | SOE Reporting - Rivers |  | MPN/100mL | 600 | 7.600
Oroua tributary at d/s Kimbolton STP | Dissolved Oxygen Concentration | 2014-05-15 11:00 | 10.520 | SOE Reporting - Rivers |  | g/m3 | 600 | 7.600
Oroua tributary at d/s Kimbolton STP | pH | 2014-05-15 11:00 | 7.600 | SOE Reporting - Rivers |  | pH | 600 | 7.600
Oroua tributary at d/s Kimbolton STP | Nitrate Nitrogen (NO3) | 2014-05-15 11:00 | 0.5870 | SOE Reporting - Rivers |  | g/m3-N | 600 | 7.600
Oroua tributary at d/s Kimbolton STP | Nitrite Nitrogen (NO2) | 2014-05-15 11:00 | 0.010 | SOE Reporting - Rivers |  | g/m3-N | 600 | 7.600
Oroua tributary at d/s Kimbolton STP | SIN (Soluble Inorganic nitrogen) | 2014-05-15 11:00 | 0.5993 | SOE Reporting - Rivers | Calculated (NH4 + TON) | g/m3-N | 300 | 7.600
Oroua tributary at d/s Kimbolton STP | Total Nitrogen | 2014-05-15 11:00 | 0.8980 | SOE Reporting - Rivers |  |  | 600 | 7.600
Oroua tributary at d/s Kimbolton STP | Total Phosphorus | 2014-05-15 11:00 | 0.2140 | SOE Reporting - Rivers |  |  | 600 | 7.600
Oroua tributary at d/s Kimbolton STP | Turbidity | 2014-05-15 11:00 | 1.96000 | SOE Reporting - Rivers |  | NTU | 600 | 7.600
Oroua tributary at d/s Kimbolton STP | Ammoniacal Nitrogen (NH4) | 2014-06-12 10:55 | 0.0040 | SOE Reporting - Rivers |  | g/m3 | 600 | 7.280
Oroua tributary at d/s Kimbolton STP | Visual Clarity | 2014-06-12 10:55 | >3.000 | SOE Reporting - Rivers |  | m | 200 | 7.280
Oroua tributary at d/s Kimbolton STP | Dissolved Reactive Phosphorus | 2014-06-12 10:55 | 0.08500 | SOE Reporting - Rivers |  |  | 600 | 7.280
Oroua tributary at d/s Kimbolton STP | E. coli | 2014-06-12 10:55 | 163.0 | SOE Reporting - Rivers |  | MPN/100mL | 600 | 7.280
Oroua tributary at d/s Kimbolton STP | Dissolved Oxygen Concentration | 2014-06-12 10:55 | 10.610 | SOE Reporting - Rivers |  | g/m3 | 600 | 7.280
Oroua tributary at d/s Kimbolton STP | pH | 2014-06-12 10:55 | 7.280 | SOE Reporting - Rivers |  | pH | 600 | 7.280
Oroua tributary at d/s Kimbolton STP | Nitrate Nitrogen (NO3) | 2014-06-12 10:55 | 0.7606 | SOE Reporting - Rivers |  | g/m3-N | 600 | 7.280
Oroua tributary at d/s Kimbolton STP | Nitrite Nitrogen (NO2) | 2014-06-12 10:55 | 0.012 | SOE Reporting - Rivers |  | g/m3-N | 600 | 7.280
Oroua tributary at d/s Kimbolton STP | SIN (Soluble Inorganic nitrogen) | 2014-06-12 10:55 | 0.7767 | SOE Reporting - Rivers | Calculated (NH4 + TON) | g/m3-N | 300 | 7.280
Oroua tributary at d/s Kimbolton STP | Total Nitrogen | 2014-06-12 10:55 | 1.068 | SOE Reporting - Rivers |  |  | 600 | 7.280
Oroua tributary at d/s Kimbolton STP | Total Phosphorus | 2014-06-12 10:55 | 0.1090 | SOE Reporting - Rivers |  |  | 600 | 7.280
Oroua tributary at d/s Kimbolton STP | Turbidity | 2014-06-12 10:55 | 1.74000 | SOE Reporting - Rivers |  | NTU | 600 | 7.280
Oroua tributary at d/s Kimbolton STP | Ammoniacal Nitrogen (NH4) | 2014-07-17 10:00 | 0.0020 | SOE Reporting - Rivers |  | g/m3 | 600 | 7.940
Oroua tributary at d/s Kimbolton STP | Dissolved Reactive Phosphorus | 2014-07-17 10:00 | 0.04000 | SOE Reporting - Rivers |  |  | 600 | 7.940
Oroua tributary at d/s Kimbolton STP | E. coli | 2014-07-17 10:00 | 39.0 | SOE Reporting - Rivers |  | MPN/100mL | 600 | 7.940
Oroua tributary at d/s Kimbolton STP | Dissolved Oxygen Concentration | 2014-07-17 10:00 | 12.920 | SOE Reporting - Rivers |  | g/m3 | 600 | 7.940
Oroua tributary at d/s Kimbolton STP | pH | 2014-07-17 10:00 | 7.940 | SOE Reporting - Rivers |  | pH | 600 | 7.940
Oroua tributary at d/s Kimbolton STP | Nitrate Nitrogen (NO3) | 2014-07-17 10:00 | 0.9683 | SOE Reporting - Rivers |  | g/m3-N | 600 | 7.940
Oroua tributary at d/s Kimbolton STP | Nitrite Nitrogen (NO2) | 2014-07-17 10:00 | 0.006 | SOE Reporting - Rivers |  | g/m3-N | 600 | 7.940
Oroua tributary at d/s Kimbolton STP | SIN (Soluble Inorganic nitrogen) | 2014-07-17 10:00 | 0.9761 | SOE Reporting - Rivers | Calculated (NH4 + TON) | g/m3-N | 300 | 7.940
Oroua tributary at d/s Kimbolton STP | Total Nitrogen | 2014-07-17 10:00 | 1.086 | SOE Reporting - Rivers |  |  | 600 | 7.940
Oroua tributary at d/s Kimbolton STP | Total Phosphorus | 2014-07-17 10:00 | 0.04500 | SOE Reporting - Rivers |  |  | 600 | 7.940
Oroua tributary at d/s Kimbolton STP | Turbidity | 2014-07-17 10:00 | 0.45800 | SOE Reporting - Rivers |  | NTU | 600 | 7.940
Oroua tributary at d/s Kimbolton STP | Ammoniacal Nitrogen (NH4) | 2014-08-14 10:10 | 0.0840 | SOE Reporting - Rivers |  | g/m3 | 600 | 7.440
Oroua tributary at d/s Kimbolton STP | Visual Clarity | 2014-08-14 10:10 | 0.250 | SOE Reporting - Rivers |  | m | 600 | 7.440
Oroua tributary at d/s Kimbolton STP | Dissolved Reactive Phosphorus | 2014-08-14 10:10 | 0.02500 | SOE Reporting - Rivers |  |  | 600 | 7.440
Oroua tributary at d/s Kimbolton STP | E. coli | 2014-08-14 10:10 | 4185.0 | SOE Reporting - Rivers |  | MPN/100mL | 600 | 7.440
Oroua tributary at d/s Kimbolton STP | Dissolved Oxygen Concentration | 2014-08-14 10:10 | 11.930 | SOE Reporting - Rivers |  | g/m3 | 600 | 7.440
Oroua tributary at d/s Kimbolton STP | pH | 2014-08-14 10:10 | 7.440 | SOE Reporting - Rivers |  | pH | 600 | 7.440
Oroua tributary at d/s Kimbolton STP | Nitrate Nitrogen (NO3) | 2014-08-14 10:10 | 0.9193 | SOE Reporting - Rivers |  | g/m3-N | 600 | 7.440
Oroua tributary at d/s Kimbolton STP | Nitrite Nitrogen (NO2) | 2014-08-14 10:10 | 0.004 | SOE Reporting - Rivers |  | g/m3-N | 600 | 7.440
Oroua tributary at d/s Kimbolton STP | SIN (Soluble Inorganic nitrogen) | 2014-08-14 10:10 | 1.0073 | SOE Reporting - Rivers | Calculated (NH4 + TON) | g/m3-N | 300 | 7.440
Oroua tributary at d/s Kimbolton STP | Total Nitrogen | 2014-08-14 10:10 | 1.446 | SOE Reporting - Rivers |  |  | 600 | 7.440
Oroua tributary at d/s Kimbolton STP | Total Phosphorus | 2014-08-14 10:10 | 0.08300 | SOE Reporting - Rivers |  |  | 600 | 7.440
Oroua tributary at d/s Kimbolton STP | Turbidity | 2014-08-14 10:10 | 41.60000 | SOE Reporting - Rivers |  | NTU | 600 | 7.440
Oroua tributary at d/s Kimbolton STP | Ammoniacal Nitrogen (NH4) | 2014-09-11 10:20 | 0.0020 | SOE Reporting - Rivers |  | g/m3 | 600 | 7.570
Oroua tributary at d/s Kimbolton STP | Dissolved Reactive Phosphorus | 2014-09-11 10:20 | 0.08200 | SOE Reporting - Rivers |  |  | 600 | 7.570
Oroua tributary at d/s Kimbolton STP | E. coli | 2014-09-11 10:20 | 276.0 | SOE Reporting - Rivers |  | MPN/100mL | 600 | 7.570
Oroua tributary at d/s Kimbolton STP | Dissolved Oxygen Concentration | 2014-09-11 10:20 | 11.880 | SOE Reporting - Rivers |  | g/m3 | 600 | 7.570
Oroua tributary at d/s Kimbolton STP | pH | 2014-09-11 10:20 | 7.570 | SOE Reporting - Rivers |  | pH | 600 | 7.570
Oroua tributary at d/s Kimbolton STP | Nitrate Nitrogen (NO3) | 2014-09-11 10:20 | 0.8685 | SOE Reporting - Rivers |  | g/m3-N | 600 | 7.570
Oroua tributary at d/s Kimbolton STP | Nitrite Nitrogen (NO2) | 2014-09-11 10:20 | 0.006 | SOE Reporting - Rivers |  | g/m3-N | 600 | 7.570
Oroua tributary at d/s Kimbolton STP | SIN (Soluble Inorganic nitrogen) | 2014-09-11 10:20 | 0.8768 | SOE Reporting - Rivers | Calculated (NH4 + TON) | g/m3-N | 300 | 7.570
Oroua tributary at d/s Kimbolton STP | Total Nitrogen | 2014-09-11 10:20 | 1.114 | SOE Reporting - Rivers |  |  | 600 | 7.570
Oroua tributary at d/s Kimbolton STP | Total Phosphorus | 2014-09-11 10:20 | 0.1150 | SOE Reporting - Rivers |  |  | 600 | 7.570
Oroua tributary at d/s Kimbolton STP | Turbidity | 2014-09-11 10:20 | 0.54300 | SOE Reporting - Rivers |  | NTU | 600 | 7.570
Oroua tributary at d/s Kimbolton STP | Ammoniacal Nitrogen (NH4) | 2014-10-16 09:55 | 0.0050 | SOE Reporting - Rivers |  | g/m3 | 600 | 7.600
Oroua tributary at d/s Kimbolton STP | Dissolved Reactive Phosphorus | 2014-10-16 09:55 | 0.02000 | SOE Reporting - Rivers |  |  | 600 | 7.600
Oroua tributary at d/s Kimbolton STP | E. coli | 2014-10-16 09:55 | 322.0 | SOE Reporting - Rivers |  | MPN/100mL | 600 | 7.600
Oroua tributary at d/s Kimbolton STP | Dissolved Oxygen Concentration | 2014-10-16 09:55 | 9.700 | SOE Reporting - Rivers |  | g/m3 | 600 | 7.600
Oroua tributary at d/s Kimbolton STP | pH | 2014-10-16 09:55 | 7.600 | SOE Reporting - Rivers |  | pH | 600 | 7.600
Oroua tributary at d/s Kimbolton STP | Nitrate Nitrogen (NO3) | 2014-10-16 09:55 | 0.1780 | SOE Reporting - Rivers |  | g/m3-N | 600 | 7.600
Oroua tributary at d/s Kimbolton STP | Nitrite Nitrogen (NO2) | 2014-10-16 09:55 | 0.036 | SOE Reporting - Rivers |  | g/m3-N | 500 | 7.600
Oroua tributary at d/s Kimbolton STP | SIN (Soluble Inorganic nitrogen) | 2014-10-16 09:55 | 0.2191 | SOE Reporting - Rivers | Calculated (NH4 + TON) | g/m3-N | 300 | 7.600
Oroua tributary at d/s Kimbolton STP | Total Nitrogen | 2014-10-16 09:55 | 0.5570 | SOE Reporting - Rivers |  |  | 600 | 7.600
Oroua tributary at d/s Kimbolton STP | Total Phosphorus | 2014-10-16 09:55 | 0.05600 | SOE Reporting - Rivers |  |  | 600 | 7.600
Oroua tributary at d/s Kimbolton STP | Turbidity | 2014-10-16 09:55 | 0.62100 | SOE Reporting - Rivers |  | NTU | 600 | 7.600
Oroua tributary at d/s Kimbolton STP | Ammoniacal Nitrogen (NH4) | 2014-11-13 08:15 | 0.0020 | SOE Reporting - Rivers |  | g/m3 | 600 | 7.530
Oroua tributary at d/s Kimbolton STP | Dissolved Reactive Phosphorus | 2014-11-13 08:15 | 0.007000 | SOE Reporting - Rivers |  |  | 600 | 7.530
Oroua tributary at d/s Kimbolton STP | E. coli | 2014-11-13 08:15 | 9678.0 | SOE Reporting - Rivers |  | MPN/100mL | 600 | 7.530
Oroua tributary at d/s Kimbolton STP | Dissolved Oxygen Concentration | 2014-11-13 08:15 | 10.580 | SOE Reporting - Rivers |  | g/m3 | 600 | 7.530
Oroua tributary at d/s Kimbolton STP | pH | 2014-11-13 08:15 | 7.530 | SOE Reporting - Rivers |  | pH | 600 | 7.530
Oroua tributary at d/s Kimbolton STP | Nitrate Nitrogen (NO3) | 2014-11-13 08:15 | 0.2527 | SOE Reporting - Rivers |  | g/m3-N | 600 | 7.530
Oroua tributary at d/s Kimbolton STP | Nitrite Nitrogen (NO2) | 2014-11-13 08:15 | 0.004 | SOE Reporting - Rivers |  | g/m3-N | 600 | 7.530
Oroua tributary at d/s Kimbolton STP | SIN (Soluble Inorganic nitrogen) | 2014-11-13 08:15 | 0.2591 | SOE Reporting - Rivers | Calculated (NH4 + TON) | g/m3-N | 300 | 7.530
Oroua tributary at d/s Kimbolton STP | Total Nitrogen | 2014-11-13 08:15 | 0.8740 | SOE Reporting - Rivers |  |  | 600 | 7.530
Oroua tributary at d/s Kimbolton STP | Total Phosphorus | 2014-11-13 08:15 | 0.09400 | SOE Reporting - Rivers |  |  | 600 | 7.530
Oroua tributary at d/s Kimbolton STP | Turbidity | 2014-11-13 08:15 | 21.90000 | SOE Reporting - Rivers |  | NTU | 600 | 7.530
Oroua tributary at d/s Kimbolton STP | Ammoniacal Nitrogen (NH4) | 2014-12-11 10:30 | 0.0370 | SOE Reporting - Rivers |  | g/m3 | 600 | 7.690
Oroua tributary at d/s Kimbolton STP | Visual Clarity | 2014-12-11 10:30 | 0.550 | SOE Reporting - Rivers |  | m | 600 | 7.690
Oroua tributary at d/s Kimbolton STP | Dissolved Reactive Phosphorus | 2014-12-11 10:30 | 0.01900 | SOE Reporting - Rivers |  |  | 600 | 7.690
Oroua tributary at d/s Kimbolton STP | E. coli | 2014-12-11 10:30 | 9678.0 | SOE Reporting - Rivers |  | MPN/100mL | 600 | 7.690
Oroua tributary at d/s Kimbolton STP | Dissolved Oxygen Concentration | 2014-12-11 10:30 | 8.460 | SOE Reporting - Rivers |  | g/m3 | 600 | 7.690
Oroua tributary at d/s Kimbolton STP | pH | 2014-12-11 10:30 | 7.690 | SOE Reporting - Rivers |  | pH | 600 | 7.690
Oroua tributary at d/s Kimbolton STP | Nitrate Nitrogen (NO3) | 2014-12-11 10:30 | 0.0539 | SOE Reporting - Rivers |  | g/m3-N | 600 | 7.690
Oroua tributary at d/s Kimbolton STP | Nitrite Nitrogen (NO2) | 2014-12-11 10:30 | 0.011 | SOE Reporting - Rivers |  | g/m3-N | 600 | 7.690
Oroua tributary at d/s Kimbolton STP | SIN (Soluble Inorganic nitrogen) | 2014-12-11 10:30 | 0.1020 | SOE Reporting - Rivers | Calculated (NH4 + TON) | g/m3-N | 300 | 7.690
Oroua tributary at d/s Kimbolton STP | Total Nitrogen | 2014-12-11 10:30 | 0.8790 | SOE Reporting - Rivers |  |  | 600 | 7.690
Oroua tributary at d/s Kimbolton STP | Total Phosphorus | 2014-12-11 10:30 | 0.09200 | SOE Reporting - Rivers |  |  | 600 | 7.690
Oroua tributary at d/s Kimbolton STP | Turbidity | 2014-12-11 10:30 | 15.40000 | SOE Reporting - Rivers |  | NTU | 600 | 7.690
Oroua tributary at d/s Kimbolton STP | Ammoniacal Nitrogen (NH4) | 2015-01-29 09:55 | <0.0100 | SOE Reporting - Rivers |  | g/m3 | 600 | 6.780
Oroua tributary at d/s Kimbolton STP | Dissolved Reactive Phosphorus | 2015-01-29 09:55 | 0.03500 | SOE Reporting - Rivers |  |  | 600 | 6.780
Oroua tributary at d/s Kimbolton STP | E. coli | 2015-01-29 09:55 | 9700.0 | SOE Reporting - Rivers |  | MPN/100mL | 600 | 6.780
Oroua tributary at d/s Kimbolton STP | Dissolved Oxygen Concentration | 2015-01-29 09:55 | 6.440 | SOE Reporting - Rivers |  | g/m3 | 600 | 6.780
Oroua tributary at d/s Kimbolton STP | pH | 2015-01-29 09:55 | 6.780 | SOE Reporting - Rivers |  | pH | 600 | 6.780
Oroua tributary at d/s Kimbolton STP | Nitrate Nitrogen (NO3) | 2015-01-29 09:55 | <0.0020 | SOE Reporting - Rivers |  | g/m3-N | 600 | 6.780
Oroua tributary at d/s Kimbolton STP | Nitrite Nitrogen (NO2) | 2015-01-29 09:55 | <0.002 | SOE Reporting - Rivers |  | g/m3-N | 600 | 6.780
Oroua tributary at d/s Kimbolton STP | SIN (Soluble Inorganic nitrogen) | 2015-01-29 09:55 | <0.0120 | SOE Reporting - Rivers | Calculated (NH4 + TON) | g/m3-N | 300 | 6.780
Oroua tributary at d/s Kimbolton STP | Total Nitrogen | 2015-01-29 09:55 | 0.4700 | SOE Reporting - Rivers |  |  | 600 | 6.780
Oroua tributary at d/s Kimbolton STP | Total Phosphorus | 2015-01-29 09:55 | 0.1050 | SOE Reporting - Rivers |  |  | 600 | 6.780
Oroua tributary at d/s Kimbolton STP | Turbidity | 2015-01-29 09:55 | 2.61000 | SOE Reporting - Rivers |  | NTU | 600 | 6.780
Oroua tributary at d/s Kimbolton STP | Ammoniacal Nitrogen (NH4) | 2015-02-19 09:10 | <0.0100 | SOE Reporting - Rivers |  | g/m3 | 600 | 7.140
Oroua tributary at d/s Kimbolton STP | Dissolved Reactive Phosphorus | 2015-02-19 09:10 | 0.09700 | SOE Reporting - Rivers |  |  | 600 | 7.140
Oroua tributary at d/s Kimbolton STP | E. coli | 2015-02-19 09:10 | 3500.0 | SOE Reporting - Rivers |  | MPN/100mL | 600 | 7.140
Oroua tributary at d/s Kimbolton STP | Dissolved Oxygen Concentration | 2015-02-19 09:10 | 9.050 | SOE Reporting - Rivers |  | g/m3 | 600 | 7.140
Oroua tributary at d/s Kimbolton STP | pH | 2015-02-19 09:10 | 7.140 | SOE Reporting - Rivers |  | pH | 600 | 7.140
Oroua tributary at d/s Kimbolton STP | Nitrate Nitrogen (NO3) | 2015-02-19 09:10 | <0.0020 | SOE Reporting - Rivers |  | g/m3-N | 600 | 7.140
Oroua tributary at d/s Kimbolton STP | Nitrite Nitrogen (NO2) | 2015-02-19 09:10 | <0.002 | SOE Reporting - Rivers |  | g/m3-N | 600 | 7.140
Oroua tributary at d/s Kimbolton STP | SIN (Soluble Inorganic nitrogen) | 2015-02-19 09:10 | <0.0120 | SOE Reporting - Rivers | Calculated (NH4 + TON) | g/m3-N | 300 | 7.140
Oroua tributary at d/s Kimbolton STP | Total Nitrogen | 2015-02-19 09:10 | 0.2500 | SOE Reporting - Rivers |  |  | 600 | 7.140
Oroua tributary at d/s Kimbolton STP | Total Phosphorus | 2015-02-19 09:10 | 0.1010 | SOE Reporting - Rivers |  |  | 500 | 7.140
Oroua tributary at d/s Kimbolton STP | Turbidity | 2015-02-19 09:10 | 0.81000 | SOE Reporting - Rivers |  | NTU | 600 | 7.140
Oroua tributary at d/s Kimbolton STP | Ammoniacal Nitrogen (NH4) | 2015-03-12 09:50 | <0.0100 | SOE Reporting - Rivers |  | g/m3 | 600 | 7.050
Oroua tributary at d/s Kimbolton STP | Dissolved Reactive Phosphorus | 2015-03-12 09:50 | 0.1950 | SOE Reporting - Rivers |  |  | 600 | 7.050
Oroua tributary at d/s Kimbolton STP | E. coli | 2015-03-12 09:50 | 2200.0 | SOE Reporting - Rivers |  | MPN/100mL | 600 | 7.050
Oroua tributary at d/s Kimbolton STP | Dissolved Oxygen Concentration | 2015-03-12 09:50 | 6.770 | SOE Reporting - Rivers |  | g/m3 | 600 | 7.050
Oroua tributary at d/s Kimbolton STP | pH | 2015-03-12 09:50 | 7.050 | SOE Reporting - Rivers |  | pH | 600 | 7.050
Oroua tributary at d/s Kimbolton STP | Nitrate Nitrogen (NO3) | 2015-03-12 09:50 | <0.0020 | SOE Reporting - Rivers |  | g/m3-N | 600 | 7.050
Oroua tributary at d/s Kimbolton STP | Nitrite Nitrogen (NO2) | 2015-03-12 09:50 | <0.002 | SOE Reporting - Rivers |  | g/m3-N | 600 | 7.050
Oroua tributary at d/s Kimbolton STP | SIN (Soluble Inorganic nitrogen) | 2015-03-12 09:50 | <0.0120 | SOE Reporting - Rivers | Calculated (NH4 + TON) | g/m3-N | 300 | 7.050
Oroua tributary at d/s Kimbolton STP | Total Nitrogen | 2015-03-12 09:50 | 0.3200 | SOE Reporting - Rivers |  |  | 600 | 7.050
Oroua tributary at d/s Kimbolton STP | Total Phosphorus | 2015-03-12 09:50 | 0.2650 | SOE Reporting - Rivers |  |  | 600 | 7.050
Oroua tributary at d/s Kimbolton STP | Turbidity | 2015-03-12 09:50 | 1.84000 | SOE Reporting - Rivers |  | NTU | 600 | 7.050
Oroua tributary at d/s Kimbolton STP | Ammoniacal Nitrogen (NH4) | 2015-04-16 10:05 | <0.0100 | SOE Reporting - Rivers |  | g/m3 | 600 | 7.750
Oroua tributary at d/s Kimbolton STP | Dissolved Reactive Phosphorus | 2015-04-16 10:05 | 0.01800 | SOE Reporting - Rivers |  |  | 600 | 7.750
Oroua tributary at d/s Kimbolton STP | E. coli | 2015-04-16 10:05 | 1200.0 | SOE Reporting - Rivers |  | MPN/100mL | 600 | 7.750
Oroua tributary at d/s Kimbolton STP | Dissolved Oxygen Concentration | 2015-04-16 10:05 | 11.030 | SOE Reporting - Rivers |  | g/m3 | 600 | 7.750
Oroua tributary at d/s Kimbolton STP | pH | 2015-04-16 10:05 | 7.750 | SOE Reporting - Rivers |  | pH | 600 | 7.750
Oroua tributary at d/s Kimbolton STP | Nitrate Nitrogen (NO3) | 2015-04-16 10:05 | 0.4450 | SOE Reporting - Rivers |  | g/m3-N | 600 | 7.750
Oroua tributary at d/s Kimbolton STP | Nitrite Nitrogen (NO2) | 2015-04-16 10:05 | <0.002 | SOE Reporting - Rivers |  | g/m3-N | 600 | 7.750
Oroua tributary at d/s Kimbolton STP | SIN (Soluble Inorganic nitrogen) | 2015-04-16 10:05 | 0.4450 | SOE Reporting - Rivers | Calculated (NH4 + TON) | g/m3-N | 300 | 7.750
Oroua tributary at d/s Kimbolton STP | Total Nitrogen | 2015-04-16 10:05 | 0.9600 | SOE Reporting - Rivers |  |  | 600 | 7.750
Oroua tributary at d/s Kimbolton STP | Total Phosphorus | 2015-04-16 10:05 | 0.05900 | SOE Reporting - Rivers |  |  | 600 | 7.750
Oroua tributary at d/s Kimbolton STP | Turbidity | 2015-04-16 10:05 | 1.71000 | SOE Reporting - Rivers |  | NTU | 600 | 7.750
Oroua tributary at d/s Kimbolton STP | Ammoniacal Nitrogen (NH4) | 2015-05-14 11:15 | <0.0100 | SOE Reporting - Rivers |  | g/m3 | 600 | 7.480
Oroua tributary at d/s Kimbolton STP | Dissolved Reactive Phosphorus | 2015-05-14 11:15 | 0.02600 | SOE Reporting - Rivers |  |  | 600 | 7.480
Oroua tributary at d/s Kimbolton STP | E. coli | 2015-05-14 11:15 | 3100.0 | SOE Reporting - Rivers |  | MPN/100mL | 600 | 7.480
Oroua tributary at d/s Kimbolton STP | Dissolved Oxygen Concentration | 2015-05-14 11:15 | 9.620 | SOE Reporting - Rivers |  | g/m3 | 600 | 7.480
Oroua tributary at d/s Kimbolton STP | pH | 2015-05-14 11:15 | 7.480 | SOE Reporting - Rivers |  | pH | 600 | 7.480
Oroua tributary at d/s Kimbolton STP | Nitrate Nitrogen (NO3) | 2015-05-14 11:15 | 0.2330 | SOE Reporting - Rivers |  | g/m3-N | 600 | 7.480
Oroua tributary at d/s Kimbolton STP | Nitrite Nitrogen (NO2) | 2015-05-14 11:15 | <0.002 | SOE Reporting - Rivers |  | g/m3-N | 600 | 7.480
Oroua tributary at d/s Kimbolton STP | SIN (Soluble Inorganic nitrogen) | 2015-05-14 11:15 | 0.2350 | SOE Reporting - Rivers | Calculated (NH4 + TON) | g/m3-N | 300 | 7.480
Oroua tributary at d/s Kimbolton STP | Total Nitrogen | 2015-05-14 11:15 | 0.7800 | SOE Reporting - Rivers |  |  | 600 | 7.480
Oroua tributary at d/s Kimbolton STP | Total Phosphorus | 2015-05-14 11:15 | 0.06000 | SOE Reporting - Rivers |  |  | 600 | 7.480
Oroua tributary at d/s Kimbolton STP | Turbidity | 2015-05-14 11:15 | 3.44000 | SOE Reporting - Rivers |  | NTU | 600 | 7.480
Oroua tributary at d/s Kimbolton STP | Ammoniacal Nitrogen (NH4) | 2015-06-11 11:10 | <0.0100 | SOE Reporting - Rivers |  | g/m3 | 600 | 7.480
Oroua tributary at d/s Kimbolton STP | Visual Clarity | 2015-06-11 11:10 | 0.550 | SOE Reporting - Rivers |  | m | 600 | 7.480
Oroua tributary at d/s Kimbolton STP | Dissolved Reactive Phosphorus | 2015-06-11 11:10 | 0.01000 | SOE Reporting - Rivers |  |  | 600 | 7.480
Oroua tributary at d/s Kimbolton STP | E. coli | 2015-06-11 11:10 | 1500.0 | SOE Reporting - Rivers |  | MPN/100mL | 600 | 7.480
Oroua tributary at d/s Kimbolton STP | Dissolved Oxygen Concentration | 2015-06-11 11:10 | 11.070 | SOE Reporting - Rivers |  | g/m3 | 600 | 7.480
Oroua tributary at d/s Kimbolton STP | pH | 2015-06-11 11:10 | 7.480 | SOE Reporting - Rivers |  | pH | 600 | 7.480
Oroua tributary at d/s Kimbolton STP | Nitrate Nitrogen (NO3) | 2015-06-11 11:10 | 0.4260 | SOE Reporting - Rivers |  | g/m3-N | 600 | 7.480
Oroua tributary at d/s Kimbolton STP | Nitrite Nitrogen (NO2) | 2015-06-11 11:10 | <0.002 | SOE Reporting - Rivers |  | g/m3-N | 600 | 7.480
Oroua tributary at d/s Kimbolton STP | SIN (Soluble Inorganic nitrogen) | 2015-06-11 11:10 | 0.4350 | SOE Reporting - Rivers | Calculated (NH4 + TON) | g/m3-N | 300 | 7.480
Oroua tributary at d/s Kimbolton STP | Total Nitrogen | 2015-06-11 11:10 | 0.9200 | SOE Reporting - Rivers |  |  | 600 | 7.480
Oroua tributary at d/s Kimbolton STP | Total Phosphorus | 2015-06-11 11:10 | 0.06600 | SOE Reporting - Rivers |  |  | 600 | 7.480
Oroua tributary at d/s Kimbolton STP | Turbidity | 2015-06-11 11:10 | 6.31000 | SOE Reporting - Rivers |  | NTU | 600 | 7.480
Oroua tributary at d/s Kimbolton STP | Ammoniacal Nitrogen (NH4) | 2015-07-16 11:35 | <0.0100 | SOE Reporting - Rivers |  | g/m3 | 600 | 7.370
Oroua tributary at d/s Kimbolton STP | Visual Clarity | 2015-07-16 11:35 | 1.600 | SOE Reporting - Rivers |  | m | 600 | 7.370
Oroua tributary at d/s Kimbolton STP | Dissolved Reactive Phosphorus | 2015-07-16 11:35 | 0.01300 | SOE Reporting - Rivers |  |  | 600 | 7.370
Oroua tributary at d/s Kimbolton STP | E. coli | 2015-07-16 11:35 | 200.0 | SOE Reporting - Rivers |  | MPN/100mL | 600 | 7.370
Oroua tributary at d/s Kimbolton STP | Dissolved Oxygen Concentration | 2015-07-16 11:35 | 10.950 | SOE Reporting - Rivers |  | g/m3 | 600 | 7.370
Oroua tributary at d/s Kimbolton STP | pH | 2015-07-16 11:35 | 7.370 | SOE Reporting - Rivers |  | pH | 600 | 7.370
Oroua tributary at d/s Kimbolton STP | Nitrate Nitrogen (NO3) | 2015-07-16 11:35 | 0.8440 | SOE Reporting - Rivers |  | g/m3-N | 600 | 7.370
Oroua tributary at d/s Kimbolton STP | Nitrite Nitrogen (NO2) | 2015-07-16 11:35 | 0.003 | SOE Reporting - Rivers |  | g/m3-N | 600 | 7.370
Oroua tributary at d/s Kimbolton STP | SIN (Soluble Inorganic nitrogen) | 2015-07-16 11:35 | 0.8550 | SOE Reporting - Rivers | Calculated (NH4 + TON) | g/m3-N | 300 | 7.370
Oroua tributary at d/s Kimbolton STP | Total Nitrogen | 2015-07-16 11:35 | 1.180 | SOE Reporting - Rivers |  |  | 600 | 7.370
Oroua tributary at d/s Kimbolton STP | Total Phosphorus | 2015-07-16 11:35 | 0.03700 | SOE Reporting - Rivers |  |  | 600 | 7.370
Oroua tributary at d/s Kimbolton STP | Turbidity | 2015-07-16 11:35 | 6.08000 | SOE Reporting - Rivers |  | NTU | 600 | 7.370
Oroua tributary at d/s Kimbolton STP | Ammoniacal Nitrogen (NH4) | 2015-08-13 11:25 | <0.0100 | SOE Reporting - Rivers |  | g/m3 | 600 | 7.560
Oroua tributary at d/s Kimbolton STP | Visual Clarity | 2015-08-13 11:25 | 1.550 | SOE Reporting - Rivers |  | m | 600 | 7.560
Oroua tributary at d/s Kimbolton STP | Dissolved Reactive Phosphorus | 2015-08-13 11:25 | <0.005000 | SOE Reporting - Rivers |  |  | 600 | 7.560
Oroua tributary at d/s Kimbolton STP | E. coli | 2015-08-13 11:25 | 88.0 | SOE Reporting - Rivers |  | MPN/100mL | 600 | 7.560
Oroua tributary at d/s Kimbolton STP | Dissolved Oxygen Concentration | 2015-08-13 11:25 | 11.860 | SOE Reporting - Rivers |  | g/m3 | 600 | 7.560
Oroua tributary at d/s Kimbolton STP | pH | 2015-08-13 11:25 | 7.560 | SOE Reporting - Rivers |  | pH | 600 | 7.560
Oroua tributary at d/s Kimbolton STP | Nitrate Nitrogen (NO3) | 2015-08-13 11:25 | 0.6100 | SOE Reporting - Rivers |  | g/m3-N | 600 | 7.560
Oroua tributary at d/s Kimbolton STP | Nitrite Nitrogen (NO2) | 2015-08-13 11:25 | 0.027 | SOE Reporting - Rivers |  | g/m3-N | 600 | 7.560
Oroua tributary at d/s Kimbolton STP | SIN (Soluble Inorganic nitrogen) | 2015-08-13 11:25 | 0.6450 | SOE Reporting - Rivers | Calculated (NH4 + TON) | g/m3-N | 300 | 7.560
Oroua tributary at d/s Kimbolton STP | Total Nitrogen | 2015-08-13 11:25 | 0.9200 | SOE Reporting - Rivers |  |  | 600 | 7.560
Oroua tributary at d/s Kimbolton STP | Total Phosphorus | 2015-08-13 11:25 | 0.02800 | SOE Reporting - Rivers |  |  | 600 | 7.560
Oroua tributary at d/s Kimbolton STP | Turbidity | 2015-08-13 11:25 | 1.78000 | SOE Reporting - Rivers |  | NTU | 600 | 7.560
Oroua tributary at d/s Kimbolton STP | Ammoniacal Nitrogen (NH4) | 2015-09-10 11:00 | <0.0100 | SOE Reporting - Rivers |  | g/m3 | 600 | 7.400
Oroua tributary at d/s Kimbolton STP | Visual Clarity | 2015-09-10 11:00 | 2.200 | SOE Reporting - Rivers |  | m | 600 | 7.400
Oroua tributary at d/s Kimbolton STP | Dissolved Reactive Phosphorus | 2015-09-10 11:00 | 0.01200 | SOE Reporting - Rivers |  |  | 600 | 7.400
Oroua tributary at d/s Kimbolton STP | E. coli | 2015-09-10 11:00 | 97.0 | SOE Reporting - Rivers |  | MPN/100mL | 600 | 7.400
Oroua tributary at d/s Kimbolton STP | Dissolved Oxygen Concentration | 2015-09-10 11:00 | 10.540 | SOE Reporting - Rivers |  | g/m3 | 600 | 7.400
Oroua tributary at d/s Kimbolton STP | pH | 2015-09-10 11:00 | 7.400 | SOE Reporting - Rivers |  | pH | 600 | 7.400
Oroua tributary at d/s Kimbolton STP | Nitrate Nitrogen (NO3) | 2015-09-10 11:00 | 0.6090 | SOE Reporting - Rivers |  | g/m3-N | 600 | 7.400
Oroua tributary at d/s Kimbolton STP | Nitrite Nitrogen (NO2) | 2015-09-10 11:00 | 0.004 | SOE Reporting - Rivers |  | g/m3-N | 600 | 7.400
Oroua tributary at d/s Kimbolton STP | SIN (Soluble Inorganic nitrogen) | 2015-09-10 11:00 | 0.6150 | SOE Reporting - Rivers | Calculated (NH4 + TON) | g/m3-N | 300 | 7.400
Oroua tributary at d/s Kimbolton STP | Total Nitrogen | 2015-09-10 11:00 | 0.8700 | SOE Reporting - Rivers |  |  | 600 | 7.400
Oroua tributary at d/s Kimbolton STP | Total Phosphorus | 2015-09-10 11:00 | 0.03400 | SOE Reporting - Rivers |  |  | 600 | 7.400
Oroua tributary at d/s Kimbolton STP | Turbidity | 2015-09-10 11:00 | 1.99000 | SOE Reporting - Rivers |  | NTU | 600 | 7.400
Oroua tributary at d/s Kimbolton STP | Ammoniacal Nitrogen (NH4) | 2015-10-15 09:30 | <0.0100 | SOE Reporting - Rivers |  | g/m3 | 600 | 7.480
Oroua tributary at d/s Kimbolton STP | Visual Clarity | 2015-10-15 09:30 | 1.900 | SOE Reporting - Rivers |  | m | 600 | 7.480
Oroua tributary at d/s Kimbolton STP | Dissolved Reactive Phosphorus | 2015-10-15 09:30 | 0.03800 | SOE Reporting - Rivers |  |  | 600 | 7.480
Oroua tributary at d/s Kimbolton STP | E. coli | 2015-10-15 09:30 | 200.0 | SOE Reporting - Rivers |  | MPN/100mL | 600 | 7.480
Oroua tributary at d/s Kimbolton STP | Dissolved Oxygen Concentration | 2015-10-15 09:30 | 10.580 | SOE Reporting - Rivers |  | g/m3 | 600 | 7.480
Oroua tributary at d/s Kimbolton STP | pH | 2015-10-15 09:30 | 7.480 | SOE Reporting - Rivers |  | pH | 600 | 7.480
Oroua tributary at d/s Kimbolton STP | Nitrate Nitrogen (NO3) | 2015-10-15 09:30 | 0.4570 | SOE Reporting - Rivers |  | g/m3-N | 600 | 7.480
Oroua tributary at d/s Kimbolton STP | Nitrite Nitrogen (NO2) | 2015-10-15 09:30 | <0.002 | SOE Reporting - Rivers |  | g/m3-N | 600 | 7.480
Oroua tributary at d/s Kimbolton STP | SIN (Soluble Inorganic nitrogen) | 2015-10-15 09:30 | 0.4650 | SOE Reporting - Rivers | Calculated (NH4 + TON) | g/m3-N | 300 | 7.480
Oroua tributary at d/s Kimbolton STP | Total Nitrogen | 2015-10-15 09:30 | 0.8500 | SOE Reporting - Rivers |  |  | 600 | 7.480
Oroua tributary at d/s Kimbolton STP | Total Phosphorus | 2015-10-15 09:30 | 0.06200 | SOE Reporting - Rivers |  |  | 600 | 7.480
Oroua tributary at d/s Kimbolton STP | Turbidity | 2015-10-15 09:30 | 1.31000 | SOE Reporting - Rivers |  | NTU | 600 | 7.480
Oroua tributary at d/s Kimbolton STP | Ammoniacal Nitrogen (NH4) | 2015-11-12 09:00 | <0.0100 | SOE Reporting - Rivers |  | g/m3 | 600 | 7.780
Oroua tributary at d/s Kimbolton STP | Dissolved Reactive Phosphorus | 2015-11-12 09:00 | 0.06200 | SOE Reporting - Rivers |  |  | 600 | 7.780
Oroua tributary at d/s Kimbolton STP | E. coli | 2015-11-12 09:00 | 1000.0 | SOE Reporting - Rivers |  | MPN/100mL | 600 | 7.780
Oroua tributary at d/s Kimbolton STP | Dissolved Oxygen Concentration | 2015-11-12 09:00 | 10.790 | SOE Reporting - Rivers |  | g/m3 | 600 | 7.780
Oroua tributary at d/s Kimbolton STP | pH | 2015-11-12 09:00 | 7.780 | SOE Reporting - Rivers |  | pH | 600 | 7.780
Oroua tributary at d/s Kimbolton STP | Nitrate Nitrogen (NO3) | 2015-11-12 09:00 | 0.0620 | SOE Reporting - Rivers |  | g/m3-N | 600 | 7.780
Oroua tributary at d/s Kimbolton STP | Nitrite Nitrogen (NO2) | 2015-11-12 09:00 | <0.002 | SOE Reporting - Rivers |  | g/m3-N | 600 | 7.780
Oroua tributary at d/s Kimbolton STP | SIN (Soluble Inorganic nitrogen) | 2015-11-12 09:00 | 0.0650 | SOE Reporting - Rivers | Calculated (NH4 + TON) | g/m3-N | 300 | 7.780
Oroua tributary at d/s Kimbolton STP | Total Nitrogen | 2015-11-12 09:00 | 0.4800 | SOE Reporting - Rivers |  |  | 600 | 7.780
Oroua tributary at d/s Kimbolton STP | Total Phosphorus | 2015-11-12 09:00 | 0.08700 | SOE Reporting - Rivers |  |  | 600 | 7.780
Oroua tributary at d/s Kimbolton STP | Turbidity | 2015-11-12 09:00 | 1.72000 | SOE Reporting - Rivers |  | NTU | 600 | 7.780
Oroua tributary at d/s Kimbolton STP | Ammoniacal Nitrogen (NH4) | 2015-12-10 11:00 | <0.0100 | SOE Reporting - Rivers |  | g/m3 | 600 | 8.070
Oroua tributary at d/s Kimbolton STP | Dissolved Reactive Phosphorus | 2015-12-10 11:00 | 0.1280 | SOE Reporting - Rivers |  |  | 600 | 8.070
Oroua tributary at d/s Kimbolton STP | E. coli | 2015-12-10 11:00 | 740.0 | SOE Reporting - Rivers |  | MPN/100mL | 600 | 8.070
Oroua tributary at d/s Kimbolton STP | Dissolved Oxygen Concentration | 2015-12-10 11:00 | 11.090 | SOE Reporting - Rivers |  | g/m3 | 600 | 8.070
Oroua tributary at d/s Kimbolton STP | pH | 2015-12-10 11:00 | 8.070 | SOE Reporting - Rivers |  | pH | 600 | 8.070
Oroua tributary at d/s Kimbolton STP | Nitrate Nitrogen (NO3) | 2015-12-10 11:00 | 0.0190 | SOE Reporting - Rivers |  | g/m3-N | 600 | 8.070
Oroua tributary at d/s Kimbolton STP | Nitrite Nitrogen (NO2) | 2015-12-10 11:00 | 0.003 | SOE Reporting - Rivers |  | g/m3-N | 600 | 8.070
Oroua tributary at d/s Kimbolton STP | SIN (Soluble Inorganic nitrogen) | 2015-12-10 11:00 | 0.0250 | SOE Reporting - Rivers | Calculated (NH4 + TON) | g/m3-N | 300 | 8.070
Oroua tributary at d/s Kimbolton STP | Total Nitrogen | 2015-12-10 11:00 | 0.4900 | SOE Reporting - Rivers |  |  | 600 | 8.070
Oroua tributary at d/s Kimbolton STP | Total Phosphorus | 2015-12-10 11:00 | 0.1790 | SOE Reporting - Rivers |  |  | 600 | 8.070
Oroua tributary at d/s Kimbolton STP | Turbidity | 2015-12-10 11:00 | 2.88000 | SOE Reporting - Rivers |  | NTU | 600 | 8.070
Oroua tributary at d/s Kimbolton STP | Ammoniacal Nitrogen (NH4) | 2016-01-21 11:50 | <0.0100 | SOE Reporting - Rivers |  | g/m3 | 600 | 7.590
Oroua tributary at d/s Kimbolton STP | Dissolved Reactive Phosphorus | 2016-01-21 11:50 | 0.2710 | SOE Reporting - Rivers |  |  | 600 | 7.590
Oroua tributary at d/s Kimbolton STP | E. coli | 2016-01-21 11:50 | 2000.0 | SOE Reporting - Rivers |  | MPN/100mL | 600 | 7.590
Oroua tributary at d/s Kimbolton STP | Dissolved Oxygen Concentration | 2016-01-21 11:50 | 9.030 | SOE Reporting - Rivers |  | g/m3 | 600 | 7.590
Oroua tributary at d/s Kimbolton STP | pH | 2016-01-21 11:50 | 7.590 | SOE Reporting - Rivers |  | pH | 600 | 7.590
Oroua tributary at d/s Kimbolton STP | Nitrate Nitrogen (NO3) | 2016-01-21 11:50 | <0.0020 | SOE Reporting - Rivers |  | g/m3-N | 600 | 7.590
Oroua tributary at d/s Kimbolton STP | Nitrite Nitrogen (NO2) | 2016-01-21 11:50 | <0.002 | SOE Reporting - Rivers |  | g/m3-N | 600 | 7.590
Oroua tributary at d/s Kimbolton STP | SIN (Soluble Inorganic nitrogen) | 2016-01-21 11:50 | <0.0120 | SOE Reporting - Rivers | Calculated (NH4 + TON) | g/m3-N | 300 | 7.590
Oroua tributary at d/s Kimbolton STP | Total Nitrogen | 2016-01-21 11:50 | 0.4600 | SOE Reporting - Rivers |  |  | 600 | 7.590
Oroua tributary at d/s Kimbolton STP | Total Phosphorus | 2016-01-21 11:50 | 0.3350 | SOE Reporting - Rivers |  |  | 600 | 7.590
Oroua tributary at d/s Kimbolton STP | Turbidity | 2016-01-21 11:50 | 1.10000 | SOE Reporting - Rivers |  | NTU | 600 | 7.590
Oroua tributary at d/s Kimbolton STP | Ammoniacal Nitrogen (NH4) | 2016-02-18 10:00 | <0.0100 | SOE Reporting - Rivers |  | g/m3 | 600 | 7.390
Oroua tributary at d/s Kimbolton STP | Dissolved Reactive Phosphorus | 2016-02-18 10:00 | 0.09600 | SOE Reporting - Rivers |  |  | 600 | 7.390
Oroua tributary at d/s Kimbolton STP | E. coli | 2016-02-18 10:00 | 5200.0 | SOE Reporting - Rivers |  | MPN/100mL | 600 | 7.390
Oroua tributary at d/s Kimbolton STP | Dissolved Oxygen Concentration | 2016-02-18 10:00 | 8.340 | SOE Reporting - Rivers |  | g/m3 | 600 | 7.390
Oroua tributary at d/s Kimbolton STP | pH | 2016-02-18 10:00 | 7.390 | SOE Reporting - Rivers |  | pH | 600 | 7.390
Oroua tributary at d/s Kimbolton STP | Nitrate Nitrogen (NO3) | 2016-02-18 10:00 | <0.0020 | SOE Reporting - Rivers |  | g/m3-N | 600 | 7.390
Oroua tributary at d/s Kimbolton STP | Nitrite Nitrogen (NO2) | 2016-02-18 10:00 | <0.002 | SOE Reporting - Rivers |  | g/m3-N | 600 | 7.390
Oroua tributary at d/s Kimbolton STP | SIN (Soluble Inorganic nitrogen) | 2016-02-18 10:00 | <0.0120 | SOE Reporting - Rivers | Calculated (NH4 + TON) | g/m3-N | 300 | 7.390
Oroua tributary at d/s Kimbolton STP | Total Nitrogen | 2016-02-18 10:00 | 0.3500 | SOE Reporting - Rivers |  |  | 600 | 7.390
Oroua tributary at d/s Kimbolton STP | Total Phosphorus | 2016-02-18 10:00 | 0.1350 | SOE Reporting - Rivers |  |  | 600 | 7.390
Oroua tributary at d/s Kimbolton STP | Turbidity | 2016-02-18 10:00 | 1.08000 | SOE Reporting - Rivers |  | NTU | 600 | 7.390
Oroua tributary at d/s Kimbolton STP | Ammoniacal Nitrogen (NH4) | 2016-03-10 09:20 | <0.0100 | SOE Reporting - Rivers |  | g/m3 | 600 | 7.280
Oroua tributary at d/s Kimbolton STP | Dissolved Reactive Phosphorus | 2016-03-10 09:20 | 0.07200 | SOE Reporting - Rivers |  |  | 600 | 7.280
Oroua tributary at d/s Kimbolton STP | E. coli | 2016-03-10 09:20 | 300.0 | SOE Reporting - Rivers |  | MPN/100mL | 600 | 7.280
Oroua tributary at d/s Kimbolton STP | Dissolved Oxygen Concentration | 2016-03-10 09:20 | 8.430 | SOE Reporting - Rivers |  | g/m3 | 600 | 7.280
Oroua tributary at d/s Kimbolton STP | pH | 2016-03-10 09:20 | 7.280 | SOE Reporting - Rivers |  | pH | 600 | 7.280
Oroua tributary at d/s Kimbolton STP | Nitrate Nitrogen (NO3) | 2016-03-10 09:20 | <0.0020 | SOE Reporting - Rivers |  | g/m3-N | 600 | 7.280
Oroua tributary at d/s Kimbolton STP | Nitrite Nitrogen (NO2) | 2016-03-10 09:20 | <0.002 | SOE Reporting - Rivers |  | g/m3-N | 600 | 7.280
Oroua tributary at d/s Kimbolton STP | SIN (Soluble Inorganic nitrogen) | 2016-03-10 09:20 | <0.0120 | SOE Reporting - Rivers | Calculated (NH4 + TON) | g/m3-N | 300 | 7.280
Oroua tributary at d/s Kimbolton STP | Total Nitrogen | 2016-03-10 09:20 | 0.2900 | SOE Reporting - Rivers |  |  | 600 | 7.280
Oroua tributary at d/s Kimbolton STP | Total Phosphorus | 2016-03-10 09:20 | 0.1160 | SOE Reporting - Rivers |  |  | 600 | 7.280
Oroua tributary at d/s Kimbolton STP | Turbidity | 2016-03-10 09:20 | 1.67000 | SOE Reporting - Rivers |  | NTU | 600 | 7.280
Oroua tributary at d/s Kimbolton STP | Ammoniacal Nitrogen (NH4) | 2016-04-14 11:00 | 0.0100 | SOE Reporting - Rivers |  | g/m3 | 600 | 7.680
Oroua tributary at d/s Kimbolton STP | Dissolved Reactive Phosphorus | 2016-04-14 11:00 | 0.3780 | SOE Reporting - Rivers |  |  | 600 | 7.680
Oroua tributary at d/s Kimbolton STP | E. coli | 2016-04-14 11:00 | 900.0 | SOE Reporting - Rivers |  | MPN/100mL | 600 | 7.680
Oroua tributary at d/s Kimbolton STP | Dissolved Oxygen Concentration | 2016-04-14 11:00 | 10.450 | SOE Reporting - Rivers |  | g/m3 | 600 | 7.680
Oroua tributary at d/s Kimbolton STP | pH | 2016-04-14 11:00 | 7.680 | SOE Reporting - Rivers |  | pH | 600 | 7.680
Oroua tributary at d/s Kimbolton STP | Nitrate Nitrogen (NO3) | 2016-04-14 11:00 | 0.2840 | SOE Reporting - Rivers |  | g/m3-N | 600 | 7.680
Oroua tributary at d/s Kimbolton STP | Nitrite Nitrogen (NO2) | 2016-04-14 11:00 | 0.003 | SOE Reporting - Rivers |  | g/m3-N | 600 | 7.680
Oroua tributary at d/s Kimbolton STP | SIN (Soluble Inorganic nitrogen) | 2016-04-14 11:00 | 0.3000 | SOE Reporting - Rivers | Calculated (NH4 + TON) | g/m3-N | 300 | 7.680
Oroua tributary at d/s Kimbolton STP | Total Nitrogen | 2016-04-14 11:00 | 0.6700 | SOE Reporting - Rivers |  |  | 600 | 7.680
Oroua tributary at d/s Kimbolton STP | Total Phosphorus | 2016-04-14 11:00 | 0.4400 | SOE Reporting - Rivers |  |  | 600 | 7.680
Oroua tributary at d/s Kimbolton STP | Turbidity | 2016-04-14 11:00 | 4.56000 | SOE Reporting - Rivers |  | NTU | 600 | 7.680
Oroua tributary at d/s Kimbolton STP | Ammoniacal Nitrogen (NH4) | 2016-05-12 10:45 | <0.0100 | SOE Reporting - Rivers |  | g/m3 | 600 | 7.550
Oroua tributary at d/s Kimbolton STP | Dissolved Reactive Phosphorus | 2016-05-12 10:45 | 0.3070 | SOE Reporting - Rivers |  |  | 600 | 7.550
Oroua tributary at d/s Kimbolton STP | E. coli | 2016-05-12 10:45 | 1100.0 | SOE Reporting - Rivers |  | MPN/100mL | 600 | 7.550
Oroua tributary at d/s Kimbolton STP | Dissolved Oxygen Concentration | 2016-05-12 10:45 | 9.720 | SOE Reporting - Rivers |  | g/m3 | 600 | 7.550
Oroua tributary at d/s Kimbolton STP | pH | 2016-05-12 10:45 | 7.550 | SOE Reporting - Rivers |  | pH | 600 | 7.550
Oroua tributary at d/s Kimbolton STP | Nitrate Nitrogen (NO3) | 2016-05-12 10:45 | 0.4590 | SOE Reporting - Rivers |  | g/m3-N | 600 | 7.550
Oroua tributary at d/s Kimbolton STP | Nitrite Nitrogen (NO2) | 2016-05-12 10:45 | 0.007 | SOE Reporting - Rivers |  | g/m3-N | 600 | 7.550
Oroua tributary at d/s Kimbolton STP | SIN (Soluble Inorganic nitrogen) | 2016-05-12 10:45 | 0.4750 | SOE Reporting - Rivers | Calculated (NH4 + TON) | g/m3-N | 300 | 7.550
Oroua tributary at d/s Kimbolton STP | Total Nitrogen | 2016-05-12 10:45 | 0.8700 | SOE Reporting - Rivers |  |  | 600 | 7.550
Oroua tributary at d/s Kimbolton STP | Total Phosphorus | 2016-05-12 10:45 | 0.3490 | SOE Reporting - Rivers |  |  | 600 | 7.550
Oroua tributary at d/s Kimbolton STP | Turbidity | 2016-05-12 10:45 | 1.47000 | SOE Reporting - Rivers |  | NTU | 600 | 7.550
Oroua tributary at d/s Kimbolton STP | Ammoniacal Nitrogen (NH4) | 2016-06-16 13:30 | <0.0100 | SOE Reporting - Rivers |  | g/m3 | 600 | 7.950
Oroua tributary at d/s Kimbolton STP | Visual Clarity | 2016-06-16 13:30 | 0.800 | SOE Reporting - Rivers |  | m | 600 | 7.950
Oroua tributary at d/s Kimbolton STP | Dissolved Reactive Phosphorus | 2016-06-16 13:30 | 0.01400 | SOE Reporting - Rivers |  |  | 600 | 7.950
Oroua tributary at d/s Kimbolton STP | E. coli | 2016-06-16 13:30 | 1800.0 | SOE Reporting - Rivers |  | MPN/100mL | 600 | 7.950
Oroua tributary at d/s Kimbolton STP | Dissolved Oxygen Concentration | 2016-06-16 13:30 | 11.170 | SOE Reporting - Rivers |  | g/m3 | 600 | 7.950
Oroua tributary at d/s Kimbolton STP | pH | 2016-06-16 13:30 | 7.950 | SOE Reporting - Rivers |  | pH | 600 | 7.950
Oroua tributary at d/s Kimbolton STP | Nitrate Nitrogen (NO3) | 2016-06-16 13:30 | 0.6720 | SOE Reporting - Rivers |  | g/m3-N | 600 | 7.950
Oroua tributary at d/s Kimbolton STP | Nitrite Nitrogen (NO2) | 2016-06-16 13:30 | 0.004 | SOE Reporting - Rivers |  | g/m3-N | 600 | 7.950
Oroua tributary at d/s Kimbolton STP | SIN (Soluble Inorganic nitrogen) | 2016-06-16 13:30 | 0.6850 | SOE Reporting - Rivers | Calculated (NH4 + TON) | g/m3-N | 300 | 7.950
Oroua tributary at d/s Kimbolton STP | Total Nitrogen | 2016-06-16 13:30 | 1.060 | SOE Reporting - Rivers |  |  | 600 | 7.950
Oroua tributary at d/s Kimbolton STP | Total Phosphorus | 2016-06-16 13:30 | 0.04400 | SOE Reporting - Rivers |  |  | 600 | 7.950
Oroua tributary at d/s Kimbolton STP | Turbidity | 2016-06-16 13:30 | 4.62000 | SOE Reporting - Rivers |  | NTU | 600 | 7.950
Oroua tributary at d/s Kimbolton STP | Ammoniacal Nitrogen (NH4) | 2016-07-14 11:00 | 0.1200 | SOE Reporting - Rivers |  | g/m3 | 600 | 7.760
Oroua tributary at d/s Kimbolton STP | Visual Clarity | 2016-07-14 11:00 | 0.080 | SOE Reporting - Rivers | SHMAK Tube (< 0.5 m) | m | 600 | 7.760
Oroua tributary at d/s Kimbolton STP | Dissolved Reactive Phosphorus | 2016-07-14 11:00 | 0.03400 | SOE Reporting - Rivers |  |  | 600 | 7.760
Oroua tributary at d/s Kimbolton STP | E. coli | 2016-07-14 11:00 | 44000.0 | SOE Reporting - Rivers |  | MPN/100mL | 600 | 7.760
Oroua tributary at d/s Kimbolton STP | Dissolved Oxygen Concentration | 2016-07-14 11:00 | 11.240 | SOE Reporting - Rivers |  | g/m3 | 600 | 7.760
Oroua tributary at d/s Kimbolton STP | pH | 2016-07-14 11:00 | 7.760 | SOE Reporting - Rivers |  | pH | 600 | 7.760
Oroua tributary at d/s Kimbolton STP | Nitrate Nitrogen (NO3) | 2016-07-14 11:00 | 0.5520 | SOE Reporting - Rivers |  | g/m3-N | 600 | 7.760
Oroua tributary at d/s Kimbolton STP | Nitrite Nitrogen (NO2) | 2016-07-14 11:00 | 0.008 | SOE Reporting - Rivers |  | g/m3-N | 600 | 7.760
Oroua tributary at d/s Kimbolton STP | SIN (Soluble Inorganic nitrogen) | 2016-07-14 11:00 | 0.6800 | SOE Reporting - Rivers | Calculated (NH4 + TON) | g/m3-N | 300 | 7.760
Oroua tributary at d/s Kimbolton STP | Total Nitrogen | 2016-07-14 11:00 | 4.690 | SOE Reporting - Rivers |  |  | 600 | 7.760
Oroua tributary at d/s Kimbolton STP | Total Phosphorus | 2016-07-14 11:00 | 1.110 | SOE Reporting - Rivers |  |  | 600 | 7.760
Oroua tributary at d/s Kimbolton STP | Turbidity | 2016-07-14 11:00 | 357.00000 | SOE Reporting - Rivers |  | NTU | 600 | 7.760
Oroua tributary at d/s Kimbolton STP | Ammoniacal Nitrogen (NH4) | 2016-08-18 10:00 | 0.0100 | SOE Reporting - Rivers |  | g/m3 | 600 | 8.360
Oroua tributary at d/s Kimbolton STP | Visual Clarity | 2016-08-18 10:00 | >1.800 | SOE Reporting - Rivers |  | m | 600 | 8.360
Oroua tributary at d/s Kimbolton STP | Dissolved Reactive Phosphorus | 2016-08-18 10:00 | 0.01600 | SOE Reporting - Rivers |  |  | 600 | 8.360
Oroua tributary at d/s Kimbolton STP | E. coli | 2016-08-18 10:00 | 58.0 | SOE Reporting - Rivers |  | MPN/100mL | 600 | 8.360
Oroua tributary at d/s Kimbolton STP | Dissolved Oxygen Concentration | 2016-08-18 10:00 | 12.430 | SOE Reporting - Rivers |  | g/m3 | 600 | 8.360
Oroua tributary at d/s Kimbolton STP | pH | 2016-08-18 10:00 | 8.360 | SOE Reporting - Rivers |  | pH | 600 | 8.360
Oroua tributary at d/s Kimbolton STP | Nitrate Nitrogen (NO3) | 2016-08-18 10:00 | 0.4670 | SOE Reporting - Rivers |  | g/m3-N | 600 | 8.360
Oroua tributary at d/s Kimbolton STP | Nitrite Nitrogen (NO2) | 2016-08-18 10:00 | 0.017 | SOE Reporting - Rivers |  | g/m3-N | 600 | 8.360
Oroua tributary at d/s Kimbolton STP | SIN (Soluble Inorganic nitrogen) | 2016-08-18 10:00 | 0.4900 | SOE Reporting - Rivers | Calculated (NH4 + TON) | g/m3-N | 300 | 8.360
Oroua tributary at d/s Kimbolton STP | Total Nitrogen | 2016-08-18 10:00 | 0.8500 | SOE Reporting - Rivers |  |  | 600 | 8.360
Oroua tributary at d/s Kimbolton STP | Total Phosphorus | 2016-08-18 10:00 | 0.03400 | SOE Reporting - Rivers |  |  | 600 | 8.360
Oroua tributary at d/s Kimbolton STP | Turbidity | 2016-08-18 10:00 | 1.44000 | SOE Reporting - Rivers |  | NTU | 600 | 8.360
Oroua tributary at d/s Kimbolton STP | Ammoniacal Nitrogen (NH4) | 2016-09-15 10:50 | <0.0100 | SOE Reporting - Rivers |  | g/m3 | 600 | 8.330
Oroua tributary at d/s Kimbolton STP | Dissolved Reactive Phosphorus | 2016-09-15 10:50 | 0.007000 | SOE Reporting - Rivers |  |  | 600 | 8.330
Oroua tributary at d/s Kimbolton STP | E. coli | 2016-09-15 10:50 | 280.0 | SOE Reporting - Rivers |  | MPN/100mL | 600 | 8.330
Oroua tributary at d/s Kimbolton STP | Dissolved Oxygen Concentration | 2016-09-15 10:50 | 11.250 | SOE Reporting - Rivers |  | g/m3 | 600 | 8.330
Oroua tributary at d/s Kimbolton STP | pH | 2016-09-15 10:50 | 8.330 | SOE Reporting - Rivers |  | pH | 600 | 8.330
Oroua tributary at d/s Kimbolton STP | Nitrate Nitrogen (NO3) | 2016-09-15 10:50 | 0.1760 | SOE Reporting - Rivers |  | g/m3-N | 600 | 8.330
Oroua tributary at d/s Kimbolton STP | Nitrite Nitrogen (NO2) | 2016-09-15 10:50 | 0.008 | SOE Reporting - Rivers |  | g/m3-N | 600 | 8.330
Oroua tributary at d/s Kimbolton STP | SIN (Soluble Inorganic nitrogen) | 2016-09-15 10:50 | 0.1850 | SOE Reporting - Rivers | Calculated (NH4 + TON) | g/m3-N | 300 | 8.330
Oroua tributary at d/s Kimbolton STP | Total Nitrogen | 2016-09-15 10:50 | 0.5300 | SOE Reporting - Rivers |  |  | 600 | 8.330
Oroua tributary at d/s Kimbolton STP | Total Phosphorus | 2016-09-15 10:50 | 0.01900 | SOE Reporting - Rivers |  |  | 600 | 8.330
Oroua tributary at d/s Kimbolton STP | Turbidity | 2016-09-15 10:50 | 1.21000 | SOE Reporting - Rivers |  | NTU | 600 | 8.330
Oroua tributary at d/s Kimbolton STP | Ammoniacal Nitrogen (NH4) | 2016-10-13 09:30 | 0.0800 | SOE Reporting - Rivers |  | g/m3 | 600 | 7.500
Oroua tributary at d/s Kimbolton STP | Dissolved Reactive Phosphorus | 2016-10-13 09:30 | 0.07100 | SOE Reporting - Rivers |  |  | 600 | 7.500
Oroua tributary at d/s Kimbolton STP | E. coli | 2016-10-13 09:30 | 250.0 | SOE Reporting - Rivers |  | MPN/100mL | 600 | 7.500
Oroua tributary at d/s Kimbolton STP | Dissolved Oxygen Concentration | 2016-10-13 09:30 | 10.170 | SOE Reporting - Rivers |  | g/m3 | 600 | 7.500
Oroua tributary at d/s Kimbolton STP | pH | 2016-10-13 09:30 | 7.500 | SOE Reporting - Rivers |  | pH | 600 | 7.500
Oroua tributary at d/s Kimbolton STP | Nitrate Nitrogen (NO3) | 2016-10-13 09:30 | 0.3510 | SOE Reporting - Rivers |  | g/m3-N | 600 | 7.500
Oroua tributary at d/s Kimbolton STP | Nitrite Nitrogen (NO2) | 2016-10-13 09:30 | 0.017 | SOE Reporting - Rivers |  | g/m3-N | 600 | 7.500
Oroua tributary at d/s Kimbolton STP | SIN (Soluble Inorganic nitrogen) | 2016-10-13 09:30 | 0.4500 | SOE Reporting - Rivers | Calculated (NH4 + TON) | g/m3-N | 300 | 7.500
Oroua tributary at d/s Kimbolton STP | Total Nitrogen | 2016-10-13 09:30 | 0.8000 | SOE Reporting - Rivers |  |  | 600 | 7.500
Oroua tributary at d/s Kimbolton STP | Total Phosphorus | 2016-10-13 09:30 | 0.09200 | SOE Reporting - Rivers |  |  | 600 | 7.500
Oroua tributary at d/s Kimbolton STP | Turbidity | 2016-10-13 09:30 | 3.44000 | SOE Reporting - Rivers |  | NTU | 600 | 7.500
Oroua tributary at d/s Kimbolton STP | Ammoniacal Nitrogen (NH4) | 2016-11-17 09:30 | 0.0200 | SOE Reporting - Rivers |  | g/m3 | 600 | 7.180
Oroua tributary at d/s Kimbolton STP | Visual Clarity | 2016-11-17 09:30 | 1.000 | SOE Reporting - Rivers |  | m | 600 | 7.180
Oroua tributary at d/s Kimbolton STP | Dissolved Reactive Phosphorus | 2016-11-17 09:30 | 0.04500 | SOE Reporting - Rivers |  |  | 600 | 7.180
Oroua tributary at d/s Kimbolton STP | E. coli | 2016-11-17 09:30 | 2400.0 | SOE Reporting - Rivers |  | MPN/100mL | 600 | 7.180
Oroua tributary at d/s Kimbolton STP | Dissolved Oxygen Concentration | 2016-11-17 09:30 | 9.860 | SOE Reporting - Rivers |  | g/m3 | 600 | 7.180
Oroua tributary at d/s Kimbolton STP | pH | 2016-11-17 09:30 | 7.180 | SOE Reporting - Rivers |  | pH | 600 | 7.180
Oroua tributary at d/s Kimbolton STP | Nitrate Nitrogen (NO3) | 2016-11-17 09:30 | 0.1450 | SOE Reporting - Rivers |  | g/m3-N | 600 | 7.180
Oroua tributary at d/s Kimbolton STP | Nitrite Nitrogen (NO2) | 2016-11-17 09:30 | 0.013 | SOE Reporting - Rivers |  | g/m3-N | 600 | 7.180
Oroua tributary at d/s Kimbolton STP | SIN (Soluble Inorganic nitrogen) | 2016-11-17 09:30 | 0.1800 | SOE Reporting - Rivers | Calculated (NH4 + TON) | g/m3-N | 300 | 7.180
Oroua tributary at d/s Kimbolton STP | Total Nitrogen | 2016-11-17 09:30 | 0.7600 | SOE Reporting - Rivers |  |  | 600 | 7.180
Oroua tributary at d/s Kimbolton STP | Total Phosphorus | 2016-11-17 09:30 | 0.09200 | SOE Reporting - Rivers |  |  | 600 | 7.180
Oroua tributary at d/s Kimbolton STP | Turbidity | 2016-11-17 09:30 | 6.09000 | SOE Reporting - Rivers |  | NTU | 600 | 7.180
Oroua tributary at d/s Kimbolton STP | Ammoniacal Nitrogen (NH4) | 2016-12-15 08:10 | <0.0100 | SOE Reporting - Rivers |  | g/m3 | 600 | 7.530
Oroua tributary at d/s Kimbolton STP | Dissolved Reactive Phosphorus | 2016-12-15 08:10 | 0.01000 | SOE Reporting - Rivers |  |  | 600 | 7.530
Oroua tributary at d/s Kimbolton STP | E. coli | 2016-12-15 08:10 | 6200.0 | SOE Reporting - Rivers |  | MPN/100mL | 600 | 7.530
Oroua tributary at d/s Kimbolton STP | Dissolved Oxygen Concentration | 2016-12-15 08:10 | 10.450 | SOE Reporting - Rivers |  | g/m3 | 600 | 7.530
Oroua tributary at d/s Kimbolton STP | pH | 2016-12-15 08:10 | 7.530 | SOE Reporting - Rivers |  | pH | 600 | 7.530
Oroua tributary at d/s Kimbolton STP | Nitrate Nitrogen (NO3) | 2016-12-15 08:10 | 0.0380 | SOE Reporting - Rivers |  | g/m3-N | 600 | 7.530
Oroua tributary at d/s Kimbolton STP | Nitrite Nitrogen (NO2) | 2016-12-15 08:10 | 0.004 | SOE Reporting - Rivers |  | g/m3-N | 600 | 7.530
Oroua tributary at d/s Kimbolton STP | SIN (Soluble Inorganic nitrogen) | 2016-12-15 08:10 | 0.0450 | SOE Reporting - Rivers | Calculated (NH4 + TON) | g/m3-N | 300 | 7.530
Oroua tributary at d/s Kimbolton STP | Total Nitrogen | 2016-12-15 08:10 | 0.3800 | SOE Reporting - Rivers |  |  | 600 | 7.530
Oroua tributary at d/s Kimbolton STP | Total Phosphorus | 2016-12-15 08:10 | 0.01900 | SOE Reporting - Rivers |  |  | 600 | 7.530
Oroua tributary at d/s Kimbolton STP | Turbidity | 2016-12-15 08:10 | 0.75000 | SOE Reporting - Rivers |  | NTU | 600 | 7.530
Oroua tributary at d/s Kimbolton STP | Ammoniacal Nitrogen (NH4) | 2017-01-19 09:45 | 0.0200 | SOE Reporting - Rivers |  | g/m3 | 600 | 7.250
Oroua tributary at d/s Kimbolton STP | Dissolved Reactive Phosphorus | 2017-01-19 09:45 | 0.03000 | SOE Reporting - Rivers |  |  | 600 | 7.250
Oroua tributary at d/s Kimbolton STP | E. coli | 2017-01-19 09:45 | 1200.0 | SOE Reporting - Rivers |  | MPN/100mL | 600 | 7.250
Oroua tributary at d/s Kimbolton STP | Dissolved Oxygen Concentration | 2017-01-19 09:45 | 9.360 | SOE Reporting - Rivers |  | g/m3 | 600 | 7.250
Oroua tributary at d/s Kimbolton STP | pH | 2017-01-19 09:45 | 7.250 | SOE Reporting - Rivers |  | pH | 600 | 7.250
Oroua tributary at d/s Kimbolton STP | Nitrate Nitrogen (NO3) | 2017-01-19 09:45 | 0.0260 | SOE Reporting - Rivers |  | g/m3-N | 600 | 7.250
Oroua tributary at d/s Kimbolton STP | Nitrite Nitrogen (NO2) | 2017-01-19 09:45 | 0.002 | SOE Reporting - Rivers |  | g/m3-N | 600 | 7.250
Oroua tributary at d/s Kimbolton STP | SIN (Soluble Inorganic nitrogen) | 2017-01-19 09:45 | 0.0500 | SOE Reporting - Rivers | Calculated (NH4 + TON) | g/m3-N | 300 | 7.250
Oroua tributary at d/s Kimbolton STP | Total Nitrogen | 2017-01-19 09:45 | 0.4000 | SOE Reporting - Rivers |  |  | 600 | 7.250
Oroua tributary at d/s Kimbolton STP | Total Phosphorus | 2017-01-19 09:45 | 0.04800 | SOE Reporting - Rivers |  |  | 600 | 7.250
Oroua tributary at d/s Kimbolton STP | Turbidity | 2017-01-19 09:45 | 1.36000 | SOE Reporting - Rivers |  | NTU | 600 | 7.250
Oroua tributary at d/s Kimbolton STP | Ammoniacal Nitrogen (NH4) | 2017-02-16 09:30 | 0.0100 | SOE Reporting - Rivers |  | g/m3 | 600 | 7.590
Oroua tributary at d/s Kimbolton STP | Visual Clarity | 2017-02-16 09:30 | >1.000 | SOE Reporting - Rivers |  | m | 600 | 7.590
Oroua tributary at d/s Kimbolton STP | Dissolved Reactive Phosphorus | 2017-02-16 09:30 | 0.04100 | SOE Reporting - Rivers |  |  | 600 | 7.590
Oroua tributary at d/s Kimbolton STP | E. coli | 2017-02-16 09:30 | >9700.0 | SOE Reporting - Rivers |  | MPN/100mL | 600 | 7.590
Oroua tributary at d/s Kimbolton STP | Dissolved Oxygen Concentration | 2017-02-16 09:30 | 10.130 | SOE Reporting - Rivers |  | g/m3 | 600 | 7.590
Oroua tributary at d/s Kimbolton STP | pH | 2017-02-16 09:30 | 7.590 | SOE Reporting - Rivers |  | pH | 600 | 7.590
Oroua tributary at d/s Kimbolton STP | Nitrate Nitrogen (NO3) | 2017-02-16 09:30 | <0.0020 | SOE Reporting - Rivers |  | g/m3-N | 600 | 7.590
Oroua tributary at d/s Kimbolton STP | Nitrite Nitrogen (NO2) | 2017-02-16 09:30 | <0.002 | SOE Reporting - Rivers |  | g/m3-N | 600 | 7.590
Oroua tributary at d/s Kimbolton STP | SIN (Soluble Inorganic nitrogen) | 2017-02-16 09:30 | 0.0110 | SOE Reporting - Rivers | Calculated (NH4 + TON) | g/m3-N | 300 | 7.590
Oroua tributary at d/s Kimbolton STP | Total Nitrogen | 2017-02-16 09:30 | 0.3700 | SOE Reporting - Rivers |  |  | 600 | 7.590
Oroua tributary at d/s Kimbolton STP | Total Phosphorus | 2017-02-16 09:30 | 0.07500 | SOE Reporting - Rivers |  |  | 600 | 7.590
Oroua tributary at d/s Kimbolton STP | Turbidity | 2017-02-16 09:30 | 3.75000 | SOE Reporting - Rivers |  | NTU | 600 | 7.590
Oroua tributary at d/s Kimbolton STP | Ammoniacal Nitrogen (NH4) | 2017-03-16 09:55 | 0.0100 | SOE Reporting - Rivers |  | g/m3 | 600 | 7.550
Oroua tributary at d/s Kimbolton STP | Dissolved Reactive Phosphorus | 2017-03-16 09:55 | 0.04600 | SOE Reporting - Rivers |  |  | 600 | 7.550
Oroua tributary at d/s Kimbolton STP | E. coli | 2017-03-16 09:55 | 2500.0 | SOE Reporting - Rivers |  | MPN/100mL | 600 | 7.550
Oroua tributary at d/s Kimbolton STP | Dissolved Oxygen Concentration | 2017-03-16 09:55 | 10.020 | SOE Reporting - Rivers |  | g/m3 | 600 | 7.550
Oroua tributary at d/s Kimbolton STP | pH | 2017-03-16 09:55 | 7.550 | SOE Reporting - Rivers |  | pH | 600 | 7.550
Oroua tributary at d/s Kimbolton STP | Nitrate Nitrogen (NO3) | 2017-03-16 09:55 | <0.0020 | SOE Reporting - Rivers |  | g/m3-N | 600 | 7.550
Oroua tributary at d/s Kimbolton STP | Nitrite Nitrogen (NO2) | 2017-03-16 09:55 | <0.002 | SOE Reporting - Rivers |  | g/m3-N | 600 | 7.550
Oroua tributary at d/s Kimbolton STP | SIN (Soluble Inorganic nitrogen) | 2017-03-16 09:55 | 0.0110 | SOE Reporting - Rivers | Calculated (NH4 + TON) | g/m3-N | 300 | 7.550
Oroua tributary at d/s Kimbolton STP | Total Nitrogen | 2017-03-16 09:55 | 0.3400 | SOE Reporting - Rivers |  |  | 600 | 7.550
Oroua tributary at d/s Kimbolton STP | Total Phosphorus | 2017-03-16 09:55 | 0.06200 | SOE Reporting - Rivers |  |  | 600 | 7.550
Oroua tributary at d/s Kimbolton STP | Turbidity | 2017-03-16 09:55 | 0.53000 | SOE Reporting - Rivers |  | NTU | 600 | 7.550
Oroua tributary at d/s Kimbolton STP | Ammoniacal Nitrogen (NH4) | 2017-04-13 11:00 | <0.0100 | SOE Reporting - Rivers |  | g/m3 | 600 | 7.080
Oroua tributary at d/s Kimbolton STP | Dissolved Reactive Phosphorus | 2017-04-13 11:00 | 0.03400 | SOE Reporting - Rivers |  |  | 600 | 7.080
Oroua tributary at d/s Kimbolton STP | E. coli | 2017-04-13 11:00 | 1300.0 | SOE Reporting - Rivers |  | MPN/100mL | 600 | 7.080
Oroua tributary at d/s Kimbolton STP | Dissolved Oxygen Concentration | 2017-04-13 11:00 | 9.390 | SOE Reporting - Rivers |  | g/m3 | 600 | 7.080
Oroua tributary at d/s Kimbolton STP | pH | 2017-04-13 11:00 | 7.080 | SOE Reporting - Rivers |  | pH | 600 | 7.080
Oroua tributary at d/s Kimbolton STP | Nitrate Nitrogen (NO3) | 2017-04-13 11:00 | 0.1690 | SOE Reporting - Rivers |  | g/m3-N | 600 | 7.080
Oroua tributary at d/s Kimbolton STP | Nitrite Nitrogen (NO2) | 2017-04-13 11:00 | 0.007 | SOE Reporting - Rivers |  | g/m3-N | 600 | 7.080
Oroua tributary at d/s Kimbolton STP | SIN (Soluble Inorganic nitrogen) | 2017-04-13 11:00 | 0.1850 | SOE Reporting - Rivers | Calculated (NH4 + TON) | g/m3-N | 300 | 7.080
Oroua tributary at d/s Kimbolton STP | Total Nitrogen | 2017-04-13 11:00 | 0.6900 | SOE Reporting - Rivers |  |  | 600 | 7.080
Oroua tributary at d/s Kimbolton STP | Total Phosphorus | 2017-04-13 11:00 | 0.06400 | SOE Reporting - Rivers |  |  | 600 | 7.080
Oroua tributary at d/s Kimbolton STP | Turbidity | 2017-04-13 11:00 | 2.06000 | SOE Reporting - Rivers |  | NTU | 600 | 7.080
Oroua tributary at d/s Kimbolton STP | Ammoniacal Nitrogen (NH4) | 2017-05-11 11:55 | 0.0100 | SOE Reporting - Rivers |  | g/m3 | 600 | 7.250
Oroua tributary at d/s Kimbolton STP | Dissolved Reactive Phosphorus | 2017-05-11 11:55 | 0.03000 | SOE Reporting - Rivers |  |  | 600 | 7.250
Oroua tributary at d/s Kimbolton STP | E. coli | 2017-05-11 11:55 | 1100.0 | SOE Reporting - Rivers |  | MPN/100mL | 600 | 7.250
Oroua tributary at d/s Kimbolton STP | Dissolved Oxygen Concentration | 2017-05-11 11:55 | 10.860 | SOE Reporting - Rivers |  | g/m3 | 600 | 7.250
Oroua tributary at d/s Kimbolton STP | pH | 2017-05-11 11:55 | 7.250 | SOE Reporting - Rivers |  | pH | 600 | 7.250
Oroua tributary at d/s Kimbolton STP | Nitrate Nitrogen (NO3) | 2017-05-11 11:55 | 0.1230 | SOE Reporting - Rivers |  | g/m3-N | 600 | 7.250
Oroua tributary at d/s Kimbolton STP | Nitrite Nitrogen (NO2) | 2017-05-11 11:55 | 0.004 | SOE Reporting - Rivers |  | g/m3-N | 600 | 7.250
Oroua tributary at d/s Kimbolton STP | SIN (Soluble Inorganic nitrogen) | 2017-05-11 11:55 | 0.1400 | SOE Reporting - Rivers | Calculated (NH4 + TON) | g/m3-N | 300 | 7.250
Oroua tributary at d/s Kimbolton STP | Total Nitrogen | 2017-05-11 11:55 | 0.4600 | SOE Reporting - Rivers |  |  | 600 | 7.250
Oroua tributary at d/s Kimbolton STP | Total Phosphorus | 2017-05-11 11:55 | 0.05200 | SOE Reporting - Rivers |  |  | 600 | 7.250
Oroua tributary at d/s Kimbolton STP | Turbidity | 2017-05-11 11:55 | 4.38000 | SOE Reporting - Rivers |  | NTU | 600 | 7.250
Oroua tributary at d/s Kimbolton STP | Ammoniacal Nitrogen (NH4) | 2017-06-15 10:40 | <0.0100 | SOE Reporting - Rivers |  | g/m3 | 600 | 7.500
Oroua tributary at d/s Kimbolton STP | Dissolved Reactive Phosphorus | 2017-06-15 10:40 | 0.01400 | SOE Reporting - Rivers |  |  | 600 | 7.500
Oroua tributary at d/s Kimbolton STP | E. coli | 2017-06-15 10:40 | 250.0 | SOE Reporting - Rivers |  | MPN/100mL | 600 | 7.500
Oroua tributary at d/s Kimbolton STP | Dissolved Oxygen Concentration | 2017-06-15 10:40 | 12.430 | SOE Reporting - Rivers |  | g/m3 | 600 | 7.500
Oroua tributary at d/s Kimbolton STP | pH | 2017-06-15 10:40 | 7.500 | SOE Reporting - Rivers |  | pH | 600 | 7.500
Oroua tributary at d/s Kimbolton STP | Nitrate Nitrogen (NO3) | 2017-06-15 10:40 | 0.4870 | SOE Reporting - Rivers |  | g/m3-N | 600 | 7.500
Oroua tributary at d/s Kimbolton STP | Nitrite Nitrogen (NO2) | 2017-06-15 10:40 | 0.002 | SOE Reporting - Rivers |  | g/m3-N | 600 | 7.500
Oroua tributary at d/s Kimbolton STP | SIN (Soluble Inorganic nitrogen) | 2017-06-15 10:40 | 0.4950 | SOE Reporting - Rivers | Calculated (NH4 + TON) | g/m3-N | 300 | 7.500
Oroua tributary at d/s Kimbolton STP | Total Nitrogen | 2017-06-15 10:40 | 0.7300 | SOE Reporting - Rivers |  |  | 600 | 7.500
Oroua tributary at d/s Kimbolton STP | Total Phosphorus | 2017-06-15 10:40 | 0.03000 | SOE Reporting - Rivers |  |  | 600 | 7.500
Oroua tributary at d/s Kimbolton STP | Turbidity | 2017-06-15 10:40 | 1.82000 | SOE Reporting - Rivers |  | NTU | 600 | 7.500
Oroua tributary at d/s Kimbolton STP | Ammoniacal Nitrogen (NH4) | 2017-07-19 11:37 | 0.0400 | Science - Point Source Discharge, SOE Reporting - Rivers | Flow Injection Autoanalyser following APHA 21st Edition Method 4500 NH3 H. | g/m3 | 600 | 7.300
Oroua tributary at d/s Kimbolton STP | Dissolved Reactive Phosphorus | 2017-07-19 11:37 | 0.01800 | Science - Point Source Discharge, SOE Reporting - Rivers | Flow Injection Autoanalyser following APHA 21st Edition Method 4500-P G. |  | 600 | 7.300
Oroua tributary at d/s Kimbolton STP | E. coli | 2017-07-19 11:37 | 80.0 | Science - Point Source Discharge, SOE Reporting - Rivers | APHA 21st Edition,9223B:2005 | MPN/100mL | 600 | 7.300
Oroua tributary at d/s Kimbolton STP | Dissolved Oxygen Concentration | 2017-07-19 11:37 | 11.260 | Science - Point Source Discharge, SOE Reporting - Rivers |  | g/m3 | 600 | 7.300
Oroua tributary at d/s Kimbolton STP | pH | 2017-07-19 11:37 | 7.300 | Science - Point Source Discharge, SOE Reporting - Rivers |  | pH | 600 | 7.300
Oroua tributary at d/s Kimbolton STP | Nitrate Nitrogen (NO3) | 2017-07-19 11:37 | 0.8490 | Science - Point Source Discharge, SOE Reporting - Rivers | Ion Chromatography following USEPA 300.0 (modified) | g/m3-N | 600 | 7.300
Oroua tributary at d/s Kimbolton STP | Nitrite Nitrogen (NO2) | 2017-07-19 11:37 | 0.005 | Science - Point Source Discharge, SOE Reporting - Rivers | Ion Chromatography following USEPA 300.0 (modified) | g/m3-N | 600 | 7.300
Oroua tributary at d/s Kimbolton STP | SIN (Soluble Inorganic nitrogen) | 2017-07-19 11:37 | 0.8900 | Science - Point Source Discharge, SOE Reporting - Rivers | Calculated (NH4 + TON) | g/m3-N | 300 | 7.300
Oroua tributary at d/s Kimbolton STP | Total Nitrogen | 2017-07-19 11:37 | 1.150 | Science - Point Source Discharge, SOE Reporting - Rivers | Flow Injection Autoanalyser following APHA 21st Edition Method 4500-NO3 I. Persulphate digestion follows APHA |  | 600 | 7.300
Oroua tributary at d/s Kimbolton STP | Total Phosphorus | 2017-07-19 11:37 | 0.03700 | Science - Point Source Discharge, SOE Reporting - Rivers | Flow Injection Autoanalyser following APHA 21st Edition Method 4500-P G. Persulphate digestion follows APHA 21 |  | 600 | 7.300
Oroua tributary at d/s Kimbolton STP | Turbidity | 2017-07-19 11:37 | 7.49000 | Science - Point Source Discharge, SOE Reporting - Rivers | Turbidity Meter following APHA 21st Edition Method 2130 B. | NTU | 600 | 7.300
Oroua tributary at d/s Kimbolton STP | Ammoniacal Nitrogen (NH4) | 2017-08-17 10:15 | <0.0100 | Science - Point Source Discharge, SOE Reporting - Rivers | Flow Injection Autoanalyser following APHA 21st Edition Method 4500 NH3 H. | g/m3 | 600 | 8.400
Oroua tributary at d/s Kimbolton STP | Visual Clarity | 2017-08-17 10:15 | 2.600 | Science - Point Source Discharge, SOE Reporting - Rivers |  | m | 600 | 8.400
Oroua tributary at d/s Kimbolton STP | Dissolved Reactive Phosphorus | 2017-08-17 10:15 | 0.01200 | Science - Point Source Discharge, SOE Reporting - Rivers | Flow Injection Autoanalyser following APHA 21st Edition Method 4500-P G. |  | 600 | 8.400
Oroua tributary at d/s Kimbolton STP | E. coli | 2017-08-17 10:15 | 100.0 | Science - Point Source Discharge, SOE Reporting - Rivers | APHA 21st Edition,9223B:2005 | MPN/100mL | 600 | 8.400
Oroua tributary at d/s Kimbolton STP | Dissolved Oxygen Concentration | 2017-08-17 10:15 | 11.220 | Science - Point Source Discharge, SOE Reporting - Rivers |  | g/m3 | 600 | 8.400
Oroua tributary at d/s Kimbolton STP | pH | 2017-08-17 10:15 | 8.400 | Science - Point Source Discharge, SOE Reporting - Rivers |  | pH | 600 | 8.400
Oroua tributary at d/s Kimbolton STP | Nitrate Nitrogen (NO3) | 2017-08-17 10:15 | 0.5070 | Science - Point Source Discharge, SOE Reporting - Rivers | Ion Chromatography following USEPA 300.0 (modified) | g/m3-N | 600 | 8.400
Oroua tributary at d/s Kimbolton STP | Nitrite Nitrogen (NO2) | 2017-08-17 10:15 | 0.004 | Science - Point Source Discharge, SOE Reporting - Rivers | Ion Chromatography following USEPA 300.0 (modified) | g/m3-N | 600 | 8.400
Oroua tributary at d/s Kimbolton STP | SIN (Soluble Inorganic nitrogen) | 2017-08-17 10:15 | 0.5150 | Science - Point Source Discharge, SOE Reporting - Rivers | Calculated (NH4 + TON) | g/m3-N | 300 | 8.400
Oroua tributary at d/s Kimbolton STP | Total Nitrogen | 2017-08-17 10:15 | 0.7600 | Science - Point Source Discharge, SOE Reporting - Rivers | Flow Injection Autoanalyser following APHA 21st Edition Method 4500-NO3 I. Persulphate digestion follows APHA |  | 600 | 8.400
Oroua tributary at d/s Kimbolton STP | Total Phosphorus | 2017-08-17 10:15 | 0.02800 | Science - Point Source Discharge, SOE Reporting - Rivers | Flow Injection Autoanalyser following APHA 21st Edition Method 4500-P G. Persulphate digestion follows APHA 21 |  | 600 | 8.400
Oroua tributary at d/s Kimbolton STP | Turbidity | 2017-08-17 10:15 | 2.80000 | Science - Point Source Discharge, SOE Reporting - Rivers | Turbidity Meter following APHA 21st Edition Method 2130 B. | NTU | 600 | 8.400
Oroua tributary at d/s Kimbolton STP | Ammoniacal Nitrogen (NH4) | 2017-09-14 11:14 | <0.0100 | Science - Point Source Discharge, SOE Reporting - Rivers | Flow Injection Autoanalyser following APHA 21st Edition Method 4500 NH3 H. | g/m3 | 600 | 7.480
Oroua tributary at d/s Kimbolton STP | Dissolved Reactive Phosphorus | 2017-09-14 11:14 | 0.01600 | Science - Point Source Discharge, SOE Reporting - Rivers | Flow Injection Autoanalyser following APHA 21st Edition Method 4500-P G. |  | 600 | 7.480
Oroua tributary at d/s Kimbolton STP | E. coli | 2017-09-14 11:14 | 2000.0 | Science - Point Source Discharge, SOE Reporting - Rivers | APHA 21st Edition,9223B:2005 | MPN/100mL | 600 | 7.480
Oroua tributary at d/s Kimbolton STP | Dissolved Oxygen Concentration | 2017-09-14 11:14 | 10.090 | Science - Point Source Discharge, SOE Reporting - Rivers |  | g/m3 | 600 | 7.480
Oroua tributary at d/s Kimbolton STP | pH | 2017-09-14 11:14 | 7.480 | Science - Point Source Discharge, SOE Reporting - Rivers |  | pH | 600 | 7.480
Oroua tributary at d/s Kimbolton STP | Nitrate Nitrogen (NO3) | 2017-09-14 11:14 | 0.4890 | Science - Point Source Discharge, SOE Reporting - Rivers | Ion Chromatography following USEPA 300.0 (modified) | g/m3-N | 600 | 7.480
Oroua tributary at d/s Kimbolton STP | Nitrite Nitrogen (NO2) | 2017-09-14 11:14 | 0.006 | Science - Point Source Discharge, SOE Reporting - Rivers | Ion Chromatography following USEPA 300.0 (modified) | g/m3-N | 600 | 7.480
Oroua tributary at d/s Kimbolton STP | SIN (Soluble Inorganic nitrogen) | 2017-09-14 11:14 | 0.4950 | Science - Point Source Discharge, SOE Reporting - Rivers | Calculated (NH4 + TON) | g/m3-N | 300 | 7.480
Oroua tributary at d/s Kimbolton STP | Total Nitrogen | 2017-09-14 11:14 | 0.8100 | Science - Point Source Discharge, SOE Reporting - Rivers | Flow Injection Autoanalyser following APHA 21st Edition Method 4500-NO3 I. Persulphate digestion follows APHA |  | 600 | 7.480
Oroua tributary at d/s Kimbolton STP | Total Phosphorus | 2017-09-14 11:14 | 0.04500 | Science - Point Source Discharge, SOE Reporting - Rivers | Flow Injection Autoanalyser following APHA 21st Edition Method 4500-P G. Persulphate digestion follows APHA 21 |  | 600 | 7.480
Oroua tributary at d/s Kimbolton STP | Turbidity | 2017-09-14 11:14 | 7.47000 | Science - Point Source Discharge, SOE Reporting - Rivers | Turbidity Meter following APHA 21st Edition Method 2130 B. | NTU | 600 | 7.480
Oroua tributary at d/s Kimbolton STP | Ammoniacal Nitrogen (NH4) | 2017-10-12 10:00 | 0.0300 | Science - Point Source Discharge, SOE Reporting - Rivers | Flow Injection Autoanalyser following APHA 21st Edition Method 4500 NH3 H. | g/m3 | 600 | 7.320
Oroua tributary at d/s Kimbolton STP | Visual Clarity | 2017-10-12 10:00 | 0.350 | Science - Point Source Discharge, SOE Reporting - Rivers |  | m | 600 | 7.320
Oroua tributary at d/s Kimbolton STP | Dissolved Reactive Phosphorus | 2017-10-12 10:00 | 0.01200 | Science - Point Source Discharge, SOE Reporting - Rivers | Flow Injection Autoanalyser following APHA 21st Edition Method 4500-P G. |  | 600 | 7.320
Oroua tributary at d/s Kimbolton STP | E. coli | 2017-10-12 10:00 | 2100.0 | Science - Point Source Discharge, SOE Reporting - Rivers | APHA 21st Edition,9223B:2005 | MPN/100mL | 600 | 7.320
Oroua tributary at d/s Kimbolton STP | Dissolved Oxygen Concentration | 2017-10-12 10:00 | 10.370 | Science - Point Source Discharge, SOE Reporting - Rivers |  | g/m3 | 600 | 7.320
Oroua tributary at d/s Kimbolton STP | pH | 2017-10-12 10:00 | 7.320 | Science - Point Source Discharge, SOE Reporting - Rivers |  | pH | 600 | 7.320
Oroua tributary at d/s Kimbolton STP | Nitrate Nitrogen (NO3) | 2017-10-12 10:00 | 0.5940 | Science - Point Source Discharge, SOE Reporting - Rivers | Ion Chromatography following USEPA 300.0 (modified) | g/m3-N | 600 | 7.320
Oroua tributary at d/s Kimbolton STP | Nitrite Nitrogen (NO2) | 2017-10-12 10:00 | 0.004 | Science - Point Source Discharge, SOE Reporting - Rivers | Ion Chromatography following USEPA 300.0 (modified) | g/m3-N | 600 | 7.320
Oroua tributary at d/s Kimbolton STP | SIN (Soluble Inorganic nitrogen) | 2017-10-12 10:00 | 0.6300 | Science - Point Source Discharge, SOE Reporting - Rivers | Calculated (NH4 + TON) | g/m3-N | 300 | 7.320
Oroua tributary at d/s Kimbolton STP | Total Nitrogen | 2017-10-12 10:00 | 1.000 | Science - Point Source Discharge, SOE Reporting - Rivers | Flow Injection Autoanalyser following APHA 21st Edition Method 4500-NO3 I. Persulphate digestion follows APHA |  | 600 | 7.320
Oroua tributary at d/s Kimbolton STP | Total Phosphorus | 2017-10-12 10:00 | 0.06900 | Science - Point Source Discharge, SOE Reporting - Rivers | Flow Injection Autoanalyser following APHA 21st Edition Method 4500-P G. Persulphate digestion follows APHA 21 |  | 600 | 7.320
Oroua tributary at d/s Kimbolton STP | Turbidity | 2017-10-12 10:00 | 35.20000 | Science - Point Source Discharge, SOE Reporting - Rivers | Turbidity Meter following APHA 21st Edition Method 2130 B. | NTU | 600 | 7.320
Oroua tributary at d/s Kimbolton STP | Ammoniacal Nitrogen (NH4) | 2017-11-16 09:10 | <0.0100 | Science - Point Source Discharge, SOE Reporting - Rivers | Flow Injection Autoanalyser following APHA 21st Edition Method 4500 NH3 H. | g/m3 | 600 | 7.220
Oroua tributary at d/s Kimbolton STP | Dissolved Reactive Phosphorus | 2017-11-16 09:10 | 0.01500 | Science - Point Source Discharge, SOE Reporting - Rivers | Flow Injection Autoanalyser following APHA 21st Edition Method 4500-P G. |  | 600 | 7.220
Oroua tributary at d/s Kimbolton STP | E. coli | 2017-11-16 09:10 | 450.0 | Science - Point Source Discharge, SOE Reporting - Rivers | APHA 21st Edition,9223B:2005 | MPN/100mL | 600 | 7.220
Oroua tributary at d/s Kimbolton STP | Dissolved Oxygen Concentration | 2017-11-16 09:10 | 9.900 | Science - Point Source Discharge, SOE Reporting - Rivers |  | g/m3 | 600 | 7.220
Oroua tributary at d/s Kimbolton STP | pH | 2017-11-16 09:10 | 7.220 | Science - Point Source Discharge, SOE Reporting - Rivers |  | pH | 600 | 7.220
Oroua tributary at d/s Kimbolton STP | Nitrate Nitrogen (NO3) | 2017-11-16 09:10 | 0.6170 | Science - Point Source Discharge, SOE Reporting - Rivers | Ion Chromatography following USEPA 300.0 (modified) | g/m3-N | 600 | 7.220
Oroua tributary at d/s Kimbolton STP | Nitrite Nitrogen (NO2) | 2017-11-16 09:10 | <0.002 | Science - Point Source Discharge, SOE Reporting - Rivers | Ion Chromatography following USEPA 300.0 (modified) | g/m3-N | 600 | 7.220
Oroua tributary at d/s Kimbolton STP | SIN (Soluble Inorganic nitrogen) | 2017-11-16 09:10 | 0.6250 | Science - Point Source Discharge, SOE Reporting - Rivers | Calculated (NH4 + TON) | g/m3-N | 300 | 7.220
Oroua tributary at d/s Kimbolton STP | Total Nitrogen | 2017-11-16 09:10 | 0.9000 | Science - Point Source Discharge, SOE Reporting - Rivers | Flow Injection Autoanalyser following APHA 21st Edition Method 4500-NO3 I. Persulphate digestion follows APHA |  | 600 | 7.220
Oroua tributary at d/s Kimbolton STP | Total Phosphorus | 2017-11-16 09:10 | 0.02700 | Science - Point Source Discharge, SOE Reporting - Rivers | Flow Injection Autoanalyser following APHA 21st Edition Method 4500-P G. Persulphate digestion follows APHA 21 |  | 600 | 7.220
Oroua tributary at d/s Kimbolton STP | Turbidity | 2017-11-16 09:10 | 0.96000 | Science - Point Source Discharge, SOE Reporting - Rivers | Turbidity Meter following APHA 21st Edition Method 2130 B. | NTU | 600 | 7.220
Oroua tributary at d/s Kimbolton STP | Ammoniacal Nitrogen (NH4) | 2017-12-14 08:50 | 0.0200 | Science - Point Source Discharge, SOE Reporting - Rivers | Flow Injection Autoanalyser following APHA 21st Edition Method 4500 NH3 H. | g/m3 | 600 | 7.640
Oroua tributary at d/s Kimbolton STP | Dissolved Reactive Phosphorus | 2017-12-14 08:50 | 0.01600 | Science - Point Source Discharge, SOE Reporting - Rivers | Flow Injection Autoanalyser following APHA 21st Edition Method 4500-P G. |  | 600 | 7.640
Oroua tributary at d/s Kimbolton STP | E. coli | 2017-12-14 08:50 | 1300.0 | Science - Point Source Discharge, SOE Reporting - Rivers | APHA 21st Edition,9223B:2005 | MPN/100mL | 600 | 7.640
Oroua tributary at d/s Kimbolton STP | Dissolved Oxygen Concentration | 2017-12-14 08:50 | 9.320 | Science - Point Source Discharge, SOE Reporting - Rivers |  | g/m3 | 600 | 7.640
Oroua tributary at d/s Kimbolton STP | pH | 2017-12-14 08:50 | 7.640 | Science - Point Source Discharge, SOE Reporting - Rivers |  | pH | 600 | 7.640
Oroua tributary at d/s Kimbolton STP | Nitrate Nitrogen (NO3) | 2017-12-14 08:50 | 0.5080 | Science - Point Source Discharge, SOE Reporting - Rivers | Ion Chromatography following USEPA 300.0 (modified) | g/m3-N | 600 | 7.640
Oroua tributary at d/s Kimbolton STP | Nitrite Nitrogen (NO2) | 2017-12-14 08:50 | <0.002 | Science - Point Source Discharge, SOE Reporting - Rivers | Ion Chromatography following USEPA 300.0 (modified) | g/m3-N | 600 | 7.640
Oroua tributary at d/s Kimbolton STP | SIN (Soluble Inorganic nitrogen) | 2017-12-14 08:50 | 0.5300 | Science - Point Source Discharge, SOE Reporting - Rivers | Calculated (NH4 + TON) | g/m3-N | 300 | 7.640
Oroua tributary at d/s Kimbolton STP | Total Nitrogen | 2017-12-14 08:50 | 0.8400 | Science - Point Source Discharge, SOE Reporting - Rivers | Flow Injection Autoanalyser following APHA 21st Edition Method 4500-NO3 I. Persulphate digestion follows APHA |  | 600 | 7.640
Oroua tributary at d/s Kimbolton STP | Total Phosphorus | 2017-12-14 08:50 | 0.03100 | Science - Point Source Discharge, SOE Reporting - Rivers | Flow Injection Autoanalyser following APHA 21st Edition Method 4500-P G. Persulphate digestion follows APHA 21 |  | 600 | 7.640
Oroua tributary at d/s Kimbolton STP | Turbidity | 2017-12-14 08:50 | 1.67000 | Science - Point Source Discharge, SOE Reporting - Rivers | Turbidity Meter following APHA 21st Edition Method 2130 B. | NTU | 600 | 7.640
Oroua tributary at d/s Kimbolton STP | Ammoniacal Nitrogen (NH4) | 2018-01-18 09:20 | <0.0100 | Science - Point Source Discharge, SOE Reporting - Rivers | Flow Injection Autoanalyser following APHA 21st Edition Method 4500 NH3 H. | g/m3 | 600 | 7.300
Oroua tributary at d/s Kimbolton STP | Dissolved Reactive Phosphorus | 2018-01-18 09:20 | 0.02400 | Science - Point Source Discharge, SOE Reporting - Rivers | Flow Injection Autoanalyser following APHA 21st Edition Method 4500-P G. |  | 600 | 7.300
Oroua tributary at d/s Kimbolton STP | E. coli | 2018-01-18 09:20 | 880.0 | Science - Point Source Discharge, SOE Reporting - Rivers | APHA 21st Edition,9223B:2005 | MPN/100mL | 600 | 7.300
Oroua tributary at d/s Kimbolton STP | Dissolved Oxygen Concentration | 2018-01-18 09:20 | 9.120 | Science - Point Source Discharge, SOE Reporting - Rivers |  | g/m3 | 600 | 7.300
Oroua tributary at d/s Kimbolton STP | pH | 2018-01-18 09:20 | 7.300 | Science - Point Source Discharge, SOE Reporting - Rivers |  | pH | 600 | 7.300
Oroua tributary at d/s Kimbolton STP | Nitrate Nitrogen (NO3) | 2018-01-18 09:20 | 0.0150 | Science - Point Source Discharge, SOE Reporting - Rivers | Ion Chromatography following USEPA 300.0 (modified) | g/m3-N | 600 | 7.300
Oroua tributary at d/s Kimbolton STP | Nitrite Nitrogen (NO2) | 2018-01-18 09:20 | <0.002 | Science - Point Source Discharge, SOE Reporting - Rivers | Ion Chromatography following USEPA 300.0 (modified) | g/m3-N | 600 | 7.300
Oroua tributary at d/s Kimbolton STP | SIN (Soluble Inorganic nitrogen) | 2018-01-18 09:20 | 0.0250 | Science - Point Source Discharge, SOE Reporting - Rivers | Calculated (NH4 + TON) | g/m3-N | 300 | 7.300
Oroua tributary at d/s Kimbolton STP | Total Nitrogen | 2018-01-18 09:20 | 0.2900 | Science - Point Source Discharge, SOE Reporting - Rivers | Flow Injection Autoanalyser following APHA 21st Edition Method 4500-NO3 I. Persulphate digestion follows APHA |  | 600 | 7.300
Oroua tributary at d/s Kimbolton STP | Total Phosphorus | 2018-01-18 09:20 | 0.03200 | Science - Point Source Discharge, SOE Reporting - Rivers | Flow Injection Autoanalyser following APHA 21st Edition Method 4500-P G. Persulphate digestion follows APHA 21 |  | 600 | 7.300
Oroua tributary at d/s Kimbolton STP | Turbidity | 2018-01-18 09:20 | 1.09000 | Science - Point Source Discharge, SOE Reporting - Rivers | Turbidity Meter following APHA 21st Edition Method 2130 B. | NTU | 600 | 7.300
Oroua tributary at d/s Kimbolton STP | Ammoniacal Nitrogen (NH4) | 2018-02-15 08:25 | 0.0200 | Science - Point Source Discharge, SOE Reporting - Rivers | Flow Injection Autoanalyser following APHA 21st Edition Method 4500 NH3 H. | g/m3 | 600 | 7.350
Oroua tributary at d/s Kimbolton STP | Dissolved Reactive Phosphorus | 2018-02-15 08:25 | 0.02600 | Science - Point Source Discharge, SOE Reporting - Rivers | Flow Injection Autoanalyser following APHA 21st Edition Method 4500-P G. |  | 600 | 7.350
Oroua tributary at d/s Kimbolton STP | E. coli | 2018-02-15 08:25 | 2900.0 | Science - Point Source Discharge, SOE Reporting - Rivers | APHA 21st Edition,9223B:2005 | MPN/100mL | 600 | 7.350
Oroua tributary at d/s Kimbolton STP | Dissolved Oxygen Concentration | 2018-02-15 08:25 | 8.760 | Science - Point Source Discharge, SOE Reporting - Rivers |  | g/m3 | 600 | 7.350
Oroua tributary at d/s Kimbolton STP | pH | 2018-02-15 08:25 | 7.350 | Science - Point Source Discharge, SOE Reporting - Rivers |  | pH | 600 | 7.350
Oroua tributary at d/s Kimbolton STP | Nitrate Nitrogen (NO3) | 2018-02-15 08:25 | 0.0040 | Science - Point Source Discharge, SOE Reporting - Rivers | Ion Chromatography following USEPA 300.0 (modified) | g/m3-N | 600 | 7.350
Oroua tributary at d/s Kimbolton STP | Nitrite Nitrogen (NO2) | 2018-02-15 08:25 | <0.002 | Science - Point Source Discharge, SOE Reporting - Rivers | Ion Chromatography following USEPA 300.0 (modified) | g/m3-N | 600 | 7.350
Oroua tributary at d/s Kimbolton STP | SIN (Soluble Inorganic nitrogen) | 2018-02-15 08:25 | 0.0250 | Science - Point Source Discharge, SOE Reporting - Rivers | Calculated (NH4 + TON) | g/m3-N | 300 | 7.350
Oroua tributary at d/s Kimbolton STP | Total Nitrogen | 2018-02-15 08:25 | 0.2200 | Science - Point Source Discharge, SOE Reporting - Rivers | Flow Injection Autoanalyser following APHA 21st Edition Method 4500-NO3 I. Persulphate digestion follows APHA |  | 600 | 7.350
Oroua tributary at d/s Kimbolton STP | Total Phosphorus | 2018-02-15 08:25 | 0.03600 | Science - Point Source Discharge, SOE Reporting - Rivers | Flow Injection Autoanalyser following APHA 21st Edition Method 4500-P G. Persulphate digestion follows APHA 21 |  | 600 | 7.350
Oroua tributary at d/s Kimbolton STP | Turbidity | 2018-02-15 08:25 | 0.92000 | Science - Point Source Discharge, SOE Reporting - Rivers | Turbidity Meter following APHA 21st Edition Method 2130 B. | NTU | 600 | 7.350
Oroua tributary at d/s Kimbolton STP | Ammoniacal Nitrogen (NH4) | 2018-03-15 11:40 | <0.0100 | Science - Point Source Discharge, SOE Reporting - Rivers | Flow Injection Autoanalyser following APHA 21st Edition Method 4500 NH3 H. | g/m3 | 600 | 7.720
Oroua tributary at d/s Kimbolton STP | Dissolved Reactive Phosphorus | 2018-03-15 11:40 | 0.05900 | Science - Point Source Discharge, SOE Reporting - Rivers | Flow Injection Autoanalyser following APHA 21st Edition Method 4500-P G. |  | 600 | 7.720
Oroua tributary at d/s Kimbolton STP | E. coli | 2018-03-15 11:40 | 290.0 | Science - Point Source Discharge, SOE Reporting - Rivers | APHA 21st Edition,9223B:2005 | MPN/100mL | 600 | 7.720
Oroua tributary at d/s Kimbolton STP | Dissolved Oxygen Concentration | 2018-03-15 11:40 | 9.660 | Science - Point Source Discharge, SOE Reporting - Rivers |  | g/m3 | 600 | 7.720
Oroua tributary at d/s Kimbolton STP | pH | 2018-03-15 11:40 | 7.720 | Science - Point Source Discharge, SOE Reporting - Rivers |  | pH | 600 | 7.720
Oroua tributary at d/s Kimbolton STP | Nitrate Nitrogen (NO3) | 2018-03-15 11:40 | 0.0770 | Science - Point Source Discharge, SOE Reporting - Rivers | Ion Chromatography following USEPA 300.0 (modified) | g/m3-N | 600 | 7.720
Oroua tributary at d/s Kimbolton STP | Nitrite Nitrogen (NO2) | 2018-03-15 11:40 | 0.002 | Science - Point Source Discharge, SOE Reporting - Rivers | Ion Chromatography following USEPA 300.0 (modified) | g/m3-N | 600 | 7.720
Oroua tributary at d/s Kimbolton STP | SIN (Soluble Inorganic nitrogen) | 2018-03-15 11:40 | 0.0850 | Science - Point Source Discharge, SOE Reporting - Rivers | Calculated (NH4 + TON) | g/m3-N | 300 | 7.720
Oroua tributary at d/s Kimbolton STP | Total Nitrogen | 2018-03-15 11:40 | 0.3300 | Science - Point Source Discharge, SOE Reporting - Rivers | Flow Injection Autoanalyser following APHA 21st Edition Method 4500-NO3 I. Persulphate digestion follows APHA |  | 600 | 7.720
Oroua tributary at d/s Kimbolton STP | Total Phosphorus | 2018-03-15 11:40 | 0.07600 | Science - Point Source Discharge, SOE Reporting - Rivers | Flow Injection Autoanalyser following APHA 21st Edition Method 4500-P G. Persulphate digestion follows APHA 21 |  | 600 | 7.720
Oroua tributary at d/s Kimbolton STP | Turbidity | 2018-03-15 11:40 | 0.61000 | Science - Point Source Discharge, SOE Reporting - Rivers | Turbidity Meter following APHA 21st Edition Method 2130 B. | NTU | 600 | 7.720
Oroua tributary at d/s Kimbolton STP | Dissolved Reactive Phosphorus | 2018-04-12 11:55 | 0.05500 | Science - State of Environment, SOE Reporting - Rivers | Flow Injection Autoanalyser following APHA 21st Edition Method 4500-P G. |  | 600 | 7.480
Oroua tributary at d/s Kimbolton STP | E. coli | 2018-04-12 11:55 | 3300.0 | Science - State of Environment, SOE Reporting - Rivers | APHA 21st Edition,9223B:2005 | MPN/100mL | 600 | 7.480
Oroua tributary at d/s Kimbolton STP | Dissolved Oxygen Concentration | 2018-04-12 11:55 | 10.030 | Science - State of Environment, SOE Reporting - Rivers |  | g/m3 | 600 | 7.480
Oroua tributary at d/s Kimbolton STP | pH | 2018-04-12 11:55 | 7.480 | Science - State of Environment, SOE Reporting - Rivers |  | pH | 600 | 7.480
Oroua tributary at d/s Kimbolton STP | Nitrate Nitrogen (NO3) | 2018-04-12 11:55 | 1.6700 | Science - State of Environment, SOE Reporting - Rivers | Ion Chromatography following USEPA 300.0 (modified) | g/m3-N | 600 | 7.480
Oroua tributary at d/s Kimbolton STP | Nitrite Nitrogen (NO2) | 2018-04-12 11:55 | 0.007 | Science - State of Environment, SOE Reporting - Rivers | Ion Chromatography following USEPA 300.0 (modified) | g/m3-N | 600 | 7.480
Oroua tributary at d/s Kimbolton STP | SIN (Soluble Inorganic nitrogen) | 2018-04-12 11:55 | 1.7200 | Science - State of Environment, SOE Reporting - Rivers | Calculated (NH4 + TON) | g/m3-N | 300 | 7.480
Oroua tributary at d/s Kimbolton STP | Total Nitrogen | 2018-04-12 11:55 | 2.170 | Science - State of Environment, SOE Reporting - Rivers | Flow Injection Autoanalyser following APHA 21st Edition Method 4500-NO3 I. Persulphate digestion follows APHA |  | 600 | 7.480
Oroua tributary at d/s Kimbolton STP | Total Phosphorus | 2018-04-12 11:55 | 0.09600 | Science - State of Environment, SOE Reporting - Rivers | Flow Injection Autoanalyser following APHA 21st Edition Method 4500-P G. Persulphate digestion follows APHA 21 |  | 600 | 7.480
Oroua tributary at d/s Kimbolton STP | Turbidity | 2018-04-12 11:55 | 3.50000 | Science - State of Environment, SOE Reporting - Rivers | Turbidity Meter following APHA 21st Edition Method 2130 B. | NTU | 600 | 7.480
Oroua tributary at d/s Kimbolton STP | Dissolved Reactive Phosphorus | 2018-05-17 10:25 | 0.03000 | Science - Point Source Discharge, SOE Reporting - Rivers | Flow Injection Autoanalyser following APHA 21st Edition Method 4500-P G. |  | 600 | 7.560
Oroua tributary at d/s Kimbolton STP | E. coli | 2018-05-17 10:25 | 390.0 | Science - Point Source Discharge, SOE Reporting - Rivers | APHA 21st Edition,9223B:2005 | MPN/100mL | 600 | 7.560
Oroua tributary at d/s Kimbolton STP | Dissolved Oxygen Concentration | 2018-05-17 10:25 | 10.970 | Science - Point Source Discharge, SOE Reporting - Rivers |  | g/m3 | 600 | 7.560
Oroua tributary at d/s Kimbolton STP | pH | 2018-05-17 10:25 | 7.560 | Science - Point Source Discharge, SOE Reporting - Rivers |  | pH | 600 | 7.560
Oroua tributary at d/s Kimbolton STP | Nitrate Nitrogen (NO3) | 2018-05-17 10:25 | 0.6200 | Science - Point Source Discharge, SOE Reporting - Rivers | Ion Chromatography following USEPA 300.0 (modified) | g/m3-N | 600 | 7.560
Oroua tributary at d/s Kimbolton STP | Nitrite Nitrogen (NO2) | 2018-05-17 10:25 | 0.019 | Science - Point Source Discharge, SOE Reporting - Rivers | Ion Chromatography following USEPA 300.0 (modified) | g/m3-N | 600 | 7.560
Oroua tributary at d/s Kimbolton STP | SIN (Soluble Inorganic nitrogen) | 2018-05-17 10:25 | 0.6450 | Science - Point Source Discharge, SOE Reporting - Rivers | Calculated (NH4 + TON) | g/m3-N | 300 | 7.560
Oroua tributary at d/s Kimbolton STP | Total Nitrogen | 2018-05-17 10:25 | 0.8600 | Science - Point Source Discharge, SOE Reporting - Rivers | Flow Injection Autoanalyser following APHA 21st Edition Method 4500-NO3 I. Persulphate digestion follows APHA |  | 600 | 7.560
Oroua tributary at d/s Kimbolton STP | Total Phosphorus | 2018-05-17 10:25 | 0.02900 | Science - Point Source Discharge, SOE Reporting - Rivers | Flow Injection Autoanalyser following APHA 21st Edition Method 4500-P G. Persulphate digestion follows APHA 21 |  | 600 | 7.560
Oroua tributary at d/s Kimbolton STP | Turbidity | 2018-05-17 10:25 | 1.29000 | Science - Point Source Discharge, SOE Reporting - Rivers | Turbidity Meter following APHA 21st Edition Method 2130 B. | NTU | 600 | 7.560
Oroua tributary at d/s Kimbolton STP | Ammoniacal Nitrogen (NH4) | 2018-06-14 12:00 | 0.0200 | Science - Point Source Discharge, SOE Reporting - Rivers | Flow Injection Autoanalyser following APHA 21st Edition Method 4500 NH3 H. | g/m3 | 600 | 8.540
Oroua tributary at d/s Kimbolton STP | Dissolved Reactive Phosphorus | 2018-06-14 12:00 | 0.01900 | Science - Point Source Discharge, SOE Reporting - Rivers | Flow Injection Autoanalyser following APHA 21st Edition Method 4500-P G. |  | 600 | 8.540
Oroua tributary at d/s Kimbolton STP | E. coli | 2018-06-14 12:00 | 370.0 | Science - Point Source Discharge, SOE Reporting - Rivers | APHA 21st Edition,9223B:2005 | MPN/100mL | 600 | 8.540
Oroua tributary at d/s Kimbolton STP | Dissolved Oxygen Concentration | 2018-06-14 12:00 | 10.570 | Science - Point Source Discharge, SOE Reporting - Rivers |  | g/m3 | 600 | 8.540
Oroua tributary at d/s Kimbolton STP | pH | 2018-06-14 12:00 | 8.540 | Science - Point Source Discharge, SOE Reporting - Rivers |  | pH | 600 | 8.540
Oroua tributary at d/s Kimbolton STP | Nitrate Nitrogen (NO3) | 2018-06-14 12:00 | 1.3200 | Science - Point Source Discharge, SOE Reporting - Rivers | Ion Chromatography following USEPA 300.0 (modified) | g/m3-N | 600 | 8.540
Oroua tributary at d/s Kimbolton STP | Nitrite Nitrogen (NO2) | 2018-06-14 12:00 | 0.004 | Science - Point Source Discharge, SOE Reporting - Rivers | Ion Chromatography following USEPA 300.0 (modified) | g/m3-N | 600 | 8.540
Oroua tributary at d/s Kimbolton STP | SIN (Soluble Inorganic nitrogen) | 2018-06-14 12:00 | 1.3400 | Science - Point Source Discharge, SOE Reporting - Rivers | Calculated (NH4 + TON) | g/m3-N | 300 | 8.540
Oroua tributary at d/s Kimbolton STP | Total Nitrogen | 2018-06-14 12:00 | 1.750 | Science - Point Source Discharge, SOE Reporting - Rivers | Flow Injection Autoanalyser following APHA 21st Edition Method 4500-NO3 I. Persulphate digestion follows APHA |  | 600 | 8.540
Oroua tributary at d/s Kimbolton STP | Total Phosphorus | 2018-06-14 12:00 | 0.05100 | Science - Point Source Discharge, SOE Reporting - Rivers | Flow Injection Autoanalyser following APHA 21st Edition Method 4500-P G. Persulphate digestion follows APHA 21 |  | 600 | 8.540
Oroua tributary at d/s Kimbolton STP | Turbidity | 2018-06-14 12:00 | 7.17000 | Science - Point Source Discharge, SOE Reporting - Rivers | Turbidity Meter following APHA 21st Edition Method 2130 B. | NTU | 600 | 8.540
Oroua tributary at d/s Kimbolton STP | Ammoniacal Nitrogen (NH4) | 2018-07-12 10:40 | 0.0200 | Science - Point Source Discharge, SOE Reporting - Rivers | Flow Injection Autoanalyser following APHA 21st Edition Method 4500 NH3 H. | g/m3 | 600 | 7.310
Oroua tributary at d/s Kimbolton STP | Visual Clarity | 2018-07-12 10:40 | 0.380 | Science - Point Source Discharge, SOE Reporting - Rivers |  | m | 600 | 7.310
Oroua tributary at d/s Kimbolton STP | Dissolved Reactive Phosphorus | 2018-07-12 10:40 | 0.01600 | Science - Point Source Discharge, SOE Reporting - Rivers | Flow Injection Autoanalyser following APHA 21st Edition Method 4500-P G. |  | 600 | 7.310
Oroua tributary at d/s Kimbolton STP | E. coli | 2018-07-12 10:40 | 1300.0 | Science - Point Source Discharge, SOE Reporting - Rivers | APHA 21st Edition,9223B:2005 | MPN/100mL | 600 | 7.310
Oroua tributary at d/s Kimbolton STP | Dissolved Oxygen Concentration | 2018-07-12 10:40 | 11.430 | Science - Point Source Discharge, SOE Reporting - Rivers |  | g/m3 | 600 | 7.310
Oroua tributary at d/s Kimbolton STP | pH | 2018-07-12 10:40 | 7.310 | Science - Point Source Discharge, SOE Reporting - Rivers |  | pH | 600 | 7.310
Oroua tributary at d/s Kimbolton STP | Nitrate Nitrogen (NO3) | 2018-07-12 10:40 | 0.8200 | Science - Point Source Discharge, SOE Reporting - Rivers | Ion Chromatography following USEPA 300.0 (modified) | g/m3-N | 600 | 7.310
Oroua tributary at d/s Kimbolton STP | Nitrite Nitrogen (NO2) | 2018-07-12 10:40 | 0.006 | Science - Point Source Discharge, SOE Reporting - Rivers | Ion Chromatography following USEPA 300.0 (modified) | g/m3-N | 600 | 7.310
Oroua tributary at d/s Kimbolton STP | SIN (Soluble Inorganic nitrogen) | 2018-07-12 10:40 | 0.8500 | Science - Point Source Discharge, SOE Reporting - Rivers | Calculated (NH4 + TON) | g/m3-N | 300 | 7.310
Oroua tributary at d/s Kimbolton STP | Total Nitrogen | 2018-07-12 10:40 | 1.310 | Science - Point Source Discharge, SOE Reporting - Rivers | Flow Injection Autoanalyser following APHA 21st Edition Method 4500-NO3 I. Persulphate digestion follows APHA |  | 600 | 7.310
Oroua tributary at d/s Kimbolton STP | Total Phosphorus | 2018-07-12 10:40 | 0.1170 | Science - Point Source Discharge, SOE Reporting - Rivers | Flow Injection Autoanalyser following APHA 21st Edition Method 4500-P G. Persulphate digestion follows APHA 21 |  | 600 | 7.310
Oroua tributary at d/s Kimbolton STP | Turbidity | 2018-07-12 10:40 | 31.30000 | Science - Point Source Discharge, SOE Reporting - Rivers | Turbidity Meter following APHA 21st Edition Method 2130 B. | NTU | 600 | 7.310
Oroua tributary at d/s Kimbolton STP | Visual Clarity | 2018-08-16 09:55 | 1.250 | Science - Point Source Discharge, SOE Reporting - Rivers |  | m | 600 | 8.620
Oroua tributary at d/s Kimbolton STP | Dissolved Reactive Phosphorus | 2018-08-16 09:55 | 0.005000 | Science - Point Source Discharge, SOE Reporting - Rivers | Flow Injection Autoanalyser following APHA 21st Edition Method 4500-P G. |  | 600 | 8.620
Oroua tributary at d/s Kimbolton STP | E. coli | 2018-08-16 09:55 | 1000.0 | Science - Point Source Discharge, SOE Reporting - Rivers | APHA 21st Edition,9223B:2005 | MPN/100mL | 600 | 8.620
Oroua tributary at d/s Kimbolton STP | Dissolved Oxygen Concentration | 2018-08-16 09:55 | 12.500 | Science - Point Source Discharge, SOE Reporting - Rivers |  | g/m3 | 600 | 8.620
Oroua tributary at d/s Kimbolton STP | pH | 2018-08-16 09:55 | 8.620 | Science - Point Source Discharge, SOE Reporting - Rivers |  | pH | 600 | 8.620
Oroua tributary at d/s Kimbolton STP | Nitrate Nitrogen (NO3) | 2018-08-16 09:55 | 0.4260 | Science - Point Source Discharge, SOE Reporting - Rivers | Ion Chromatography following USEPA 300.0 (modified) | g/m3-N | 600 | 8.620
Oroua tributary at d/s Kimbolton STP | Nitrite Nitrogen (NO2) | 2018-08-16 09:55 | 0.003 | Science - Point Source Discharge, SOE Reporting - Rivers | Ion Chromatography following USEPA 300.0 (modified) | g/m3-N | 600 | 8.620
Oroua tributary at d/s Kimbolton STP | SIN (Soluble Inorganic nitrogen) | 2018-08-16 09:55 | 0.4600 | Science - Point Source Discharge, SOE Reporting - Rivers | Calculated (NH4 + TON) | g/m3-N | 300 | 8.620
Oroua tributary at d/s Kimbolton STP | Total Nitrogen | 2018-08-16 09:55 | 0.8000 | Science - Point Source Discharge, SOE Reporting - Rivers | Flow Injection Autoanalyser following APHA 21st Edition Method 4500-NO3 I. Persulphate digestion follows APHA |  | 600 | 8.620
Oroua tributary at d/s Kimbolton STP | Total Phosphorus | 2018-08-16 09:55 | 0.02900 | Science - Point Source Discharge, SOE Reporting - Rivers | Flow Injection Autoanalyser following APHA 21st Edition Method 4500-P G. Persulphate digestion follows APHA 21 |  | 600 | 8.620
Oroua tributary at d/s Kimbolton STP | Turbidity | 2018-08-16 09:55 | 3.04000 | Science - Point Source Discharge, SOE Reporting - Rivers | Turbidity Meter following APHA 21st Edition Method 2130 B. | NTU | 600 | 8.620
Oroua tributary at d/s Kimbolton STP | Ammoniacal Nitrogen (NH4) | 2018-09-13 11:50 | 0.0800 | Science - Point Source Discharge, SOE Reporting - Rivers | Flow Injection Autoanalyser following APHA 21st Edition Method 4500 NH3 H. | g/m3 | 600 | 7.490
Oroua tributary at d/s Kimbolton STP | Dissolved Reactive Phosphorus | 2018-09-13 11:50 | 0.01000 | Science - Point Source Discharge, SOE Reporting - Rivers | Flow Injection Autoanalyser following APHA 21st Edition Method 4500-P G. |  | 600 | 7.490
Oroua tributary at d/s Kimbolton STP | E. coli | 2018-09-13 11:50 | 79.0 | Science - Point Source Discharge, SOE Reporting - Rivers | APHA 21st Edition,9223B:2005 | MPN/100mL | 600 | 7.490
Oroua tributary at d/s Kimbolton STP | Dissolved Oxygen Concentration | 2018-09-13 11:50 | 10.830 | Science - Point Source Discharge, SOE Reporting - Rivers |  | g/m3 | 600 | 7.490
Oroua tributary at d/s Kimbolton STP | pH | 2018-09-13 11:50 | 7.490 | Science - Point Source Discharge, SOE Reporting - Rivers |  | pH | 600 | 7.490
Oroua tributary at d/s Kimbolton STP | Nitrate Nitrogen (NO3) | 2018-09-13 11:50 | 0.7930 | Science - Point Source Discharge, SOE Reporting - Rivers | Ion Chromatography following USEPA 300.0 (modified) | g/m3-N | 600 | 7.490
Oroua tributary at d/s Kimbolton STP | Nitrite Nitrogen (NO2) | 2018-09-13 11:50 | 0.003 | Science - Point Source Discharge, SOE Reporting - Rivers | Ion Chromatography following USEPA 300.0 (modified) | g/m3-N | 600 | 7.490
Oroua tributary at d/s Kimbolton STP | SIN (Soluble Inorganic nitrogen) | 2018-09-13 11:50 | 0.8800 | Science - Point Source Discharge, SOE Reporting - Rivers | Calculated (NH4 + TON) | g/m3-N | 300 | 7.490
Oroua tributary at d/s Kimbolton STP | Total Nitrogen | 2018-09-13 11:50 | 1.070 | Science - Point Source Discharge, SOE Reporting - Rivers | Flow Injection Autoanalyser following APHA 21st Edition Method 4500-NO3 I. Persulphate digestion follows APHA |  | 600 | 7.490
Oroua tributary at d/s Kimbolton STP | Total Phosphorus | 2018-09-13 11:50 | 0.02000 | Science - Point Source Discharge, SOE Reporting - Rivers | Flow Injection Autoanalyser following APHA 21st Edition Method 4500-P G. Persulphate digestion follows APHA 21 |  | 600 | 7.490
Oroua tributary at d/s Kimbolton STP | Turbidity | 2018-09-13 11:50 | 2.00000 | Science - Point Source Discharge, SOE Reporting - Rivers | Turbidity Meter following APHA 21st Edition Method 2130 B. | NTU | 600 | 7.490
Oroua tributary at d/s Kimbolton STP | Ammoniacal Nitrogen (NH4) | 2018-10-11 09:15 | 0.7200 | Science - Point Source Discharge, SOE Reporting - Rivers | Flow Injection Autoanalyser following APHA 21st Edition Method 4500 NH3 H. | g/m3 | 600 | 7.840
Oroua tributary at d/s Kimbolton STP | Dissolved Reactive Phosphorus | 2018-10-11 09:15 | 0.01600 | Science - Point Source Discharge, SOE Reporting - Rivers | Flow Injection Autoanalyser following APHA 21st Edition Method 4500-P G. |  | 600 | 7.840
Oroua tributary at d/s Kimbolton STP | E. coli | 2018-10-11 09:15 | 640.0 | Science - Point Source Discharge, SOE Reporting - Rivers | APHA 21st Edition,9223B:2005 | MPN/100mL | 600 | 7.840
Oroua tributary at d/s Kimbolton STP | Dissolved Oxygen Concentration | 2018-10-11 09:15 | 11.650 | Science - Point Source Discharge, SOE Reporting - Rivers |  | g/m3 | 600 | 7.840
Oroua tributary at d/s Kimbolton STP | pH | 2018-10-11 09:15 | 7.840 | Science - Point Source Discharge, SOE Reporting - Rivers |  | pH | 600 | 7.840
Oroua tributary at d/s Kimbolton STP | Nitrate Nitrogen (NO3) | 2018-10-11 09:15 | 0.9370 | Science - Point Source Discharge, SOE Reporting - Rivers | Ion Chromatography following USEPA 300.0 (modified) | g/m3-N | 600 | 7.840
Oroua tributary at d/s Kimbolton STP | Nitrite Nitrogen (NO2) | 2018-10-11 09:15 | 0.010 | Science - Point Source Discharge, SOE Reporting - Rivers | Ion Chromatography following USEPA 300.0 (modified) | g/m3-N | 600 | 7.840
Oroua tributary at d/s Kimbolton STP | SIN (Soluble Inorganic nitrogen) | 2018-10-11 09:15 | 1.6700 | Science - Point Source Discharge, SOE Reporting - Rivers | Calculated (NH4 + TON) | g/m3-N | 300 | 7.840
Oroua tributary at d/s Kimbolton STP | Total Nitrogen | 2018-10-11 09:15 | 1.900 | Science - Point Source Discharge, SOE Reporting - Rivers | Flow Injection Autoanalyser following APHA 21st Edition Method 4500-NO3 I. Persulphate digestion follows APHA |  | 600 | 7.840
Oroua tributary at d/s Kimbolton STP | Total Phosphorus | 2018-10-11 09:15 | 0.02500 | Science - Point Source Discharge, SOE Reporting - Rivers | Flow Injection Autoanalyser following APHA 21st Edition Method 4500-P G. Persulphate digestion follows APHA 21 |  | 600 | 7.840
Oroua tributary at d/s Kimbolton STP | Turbidity | 2018-10-11 09:15 | 1.15000 | Science - Point Source Discharge, SOE Reporting - Rivers | Turbidity Meter following APHA 21st Edition Method 2130 B. | NTU | 600 | 7.840
Oroua tributary at d/s Kimbolton STP | Ammoniacal Nitrogen (NH4) | 2018-11-15 09:10 | 0.0300 | Science - Point Source Discharge, SOE Reporting - Rivers | Flow Injection Autoanalyser following APHA 21st Edition Method 4500 NH3 H. | g/m3 | 600 | 7.960
Oroua tributary at d/s Kimbolton STP | Dissolved Reactive Phosphorus | 2018-11-15 09:10 | 0.01100 | Science - Point Source Discharge, SOE Reporting - Rivers | Flow Injection Autoanalyser following APHA 21st Edition Method 4500-P G. |  | 600 | 7.960
Oroua tributary at d/s Kimbolton STP | E. coli | 2018-11-15 09:10 | 1000.0 | Science - Point Source Discharge, SOE Reporting - Rivers | APHA 21st Edition,9223B:2005 | MPN/100mL | 600 | 7.960
Oroua tributary at d/s Kimbolton STP | Dissolved Oxygen Concentration | 2018-11-15 09:10 | 11.120 | Science - Point Source Discharge, SOE Reporting - Rivers |  | g/m3 | 600 | 7.960
Oroua tributary at d/s Kimbolton STP | pH | 2018-11-15 09:10 | 7.960 | Science - Point Source Discharge, SOE Reporting - Rivers |  | pH | 600 | 7.960
Oroua tributary at d/s Kimbolton STP | Nitrate Nitrogen (NO3) | 2018-11-15 09:10 | 0.3090 | Science - Point Source Discharge, SOE Reporting - Rivers | Ion Chromatography following USEPA 300.0 (modified) | g/m3-N | 600 | 7.960
Oroua tributary at d/s Kimbolton STP | Nitrite Nitrogen (NO2) | 2018-11-15 09:10 | 0.012 | Science - Point Source Discharge, SOE Reporting - Rivers | Ion Chromatography following USEPA 300.0 (modified) | g/m3-N | 600 | 7.960
Oroua tributary at d/s Kimbolton STP | SIN (Soluble Inorganic nitrogen) | 2018-11-15 09:10 | 0.3500 | Science - Point Source Discharge, SOE Reporting - Rivers | Calculated (NH4 + TON) | g/m3-N | 300 | 7.960
Oroua tributary at d/s Kimbolton STP | Total Nitrogen | 2018-11-15 09:10 | 0.6200 | Science - Point Source Discharge, SOE Reporting - Rivers | Flow Injection Autoanalyser following APHA 21st Edition Method 4500-NO3 I. Persulphate digestion follows APHA |  | 600 | 7.960
Oroua tributary at d/s Kimbolton STP | Total Phosphorus | 2018-11-15 09:10 | 0.02200 | Science - Point Source Discharge, SOE Reporting - Rivers | Flow Injection Autoanalyser following APHA 21st Edition Method 4500-P G. Persulphate digestion follows APHA 21 |  | 600 | 7.960
Oroua tributary at d/s Kimbolton STP | Turbidity | 2018-11-15 09:10 | 0.79000 | Science - Point Source Discharge, SOE Reporting - Rivers | Turbidity Meter following APHA 21st Edition Method 2130 B. | NTU | 600 | 7.960
Oroua tributary at d/s Kimbolton STP | Ammoniacal Nitrogen (NH4) | 2018-12-13 09:30 | 0.0200 | Science - Point Source Discharge, SOE Reporting - Rivers | Flow Injection Autoanalyser following APHA 21st Edition Method 4500 NH3 H. | g/m3 | 600 | 7.300
Oroua tributary at d/s Kimbolton STP | Dissolved Reactive Phosphorus | 2018-12-13 09:30 | 0.01700 | Science - Point Source Discharge, SOE Reporting - Rivers | Flow Injection Autoanalyser following APHA 21st Edition Method 4500-P G. |  | 600 | 7.300
Oroua tributary at d/s Kimbolton STP | E. coli | 2018-12-13 09:30 | 12000.0 | Science - Point Source Discharge, SOE Reporting - Rivers | APHA 22nd Edition,9223B:2012 | MPN/100mL | 600 | 7.300
Oroua tributary at d/s Kimbolton STP | Dissolved Oxygen Concentration | 2018-12-13 09:30 | 9.180 | Science - Point Source Discharge, SOE Reporting - Rivers |  | g/m3 | 600 | 7.300
Oroua tributary at d/s Kimbolton STP | pH | 2018-12-13 09:30 | 7.300 | Science - Point Source Discharge, SOE Reporting - Rivers |  | pH | 600 | 7.300
Oroua tributary at d/s Kimbolton STP | Nitrate Nitrogen (NO3) | 2018-12-13 09:30 | 0.2120 | Science - Point Source Discharge, SOE Reporting - Rivers | Ion Chromatography following USEPA 300.0 (modified) | g/m3-N | 600 | 7.300
Oroua tributary at d/s Kimbolton STP | Nitrite Nitrogen (NO2) | 2018-12-13 09:30 | 0.012 | Science - Point Source Discharge, SOE Reporting - Rivers | Ion Chromatography following USEPA 300.0 (modified) | g/m3-N | 600 | 7.300
Oroua tributary at d/s Kimbolton STP | SIN (Soluble Inorganic nitrogen) | 2018-12-13 09:30 | 0.2400 | Science - Point Source Discharge, SOE Reporting - Rivers | Calculated (NH4 + TON) | g/m3-N | 300 | 7.300
Oroua tributary at d/s Kimbolton STP | Total Nitrogen | 2018-12-13 09:30 | 0.5400 | Science - Point Source Discharge, SOE Reporting - Rivers | Flow Injection Autoanalyser following APHA 21st Edition Method 4500-NO3 I. Persulphate digestion follows APHA |  | 600 | 7.300
Oroua tributary at d/s Kimbolton STP | Total Phosphorus | 2018-12-13 09:30 | 0.03400 | Science - Point Source Discharge, SOE Reporting - Rivers | Flow Injection Autoanalyser following APHA 21st Edition Method 4500-P G. Persulphate digestion follows APHA 21 |  | 600 | 7.300
Oroua tributary at d/s Kimbolton STP | Turbidity | 2018-12-13 09:30 | 4.02000 | Science - Point Source Discharge, SOE Reporting - Rivers | Turbidity Meter following APHA 21st Edition Method 2130 B. | NTU | 600 | 7.300
Oroua tributary at d/s Kimbolton STP | Ammoniacal Nitrogen (NH4) | 2019-01-17 09:40 | 0.5900 | Science - Point Source Discharge, SOE Reporting - Rivers | Flow Injection Autoanalyser following APHA 21st Edition Method 4500 NH3 H. | g/m3 | 600 | 7.030
Oroua tributary at d/s Kimbolton STP | Dissolved Reactive Phosphorus | 2019-01-17 09:40 | 0.2090 | Science - Point Source Discharge, SOE Reporting - Rivers | Flow Injection Autoanalyser following APHA 21st Edition Method 4500-P G. |  | 600 | 7.030
Oroua tributary at d/s Kimbolton STP | E. coli | 2019-01-17 09:40 | >9700.0 | Science - Point Source Discharge, SOE Reporting - Rivers | APHA 21st Edition,9223B:2005 | MPN/100mL | 600 | 7.030
Oroua tributary at d/s Kimbolton STP | Dissolved Oxygen Concentration | 2019-01-17 09:40 | 7.730 | Science - Point Source Discharge, SOE Reporting - Rivers |  | g/m3 | 600 | 7.030
Oroua tributary at d/s Kimbolton STP | pH | 2019-01-17 09:40 | 7.030 | Science - Point Source Discharge, SOE Reporting - Rivers |  | pH | 600 | 7.030
Oroua tributary at d/s Kimbolton STP | Nitrate Nitrogen (NO3) | 2019-01-17 09:40 | 2.5400 | Science - Point Source Discharge, SOE Reporting - Rivers | Ion Chromatography following USEPA 300.0 (modified) | g/m3-N | 600 | 7.030
Oroua tributary at d/s Kimbolton STP | Nitrite Nitrogen (NO2) | 2019-01-17 09:40 | 0.045 | Science - Point Source Discharge, SOE Reporting - Rivers | Ion Chromatography following USEPA 300.0 (modified) | g/m3-N | 600 | 7.030
Oroua tributary at d/s Kimbolton STP | SIN (Soluble Inorganic nitrogen) | 2019-01-17 09:40 | 3.1700 | Science - Point Source Discharge, SOE Reporting - Rivers | Calculated (NH4 + TON) | g/m3-N | 300 | 7.030
Oroua tributary at d/s Kimbolton STP | Total Nitrogen | 2019-01-17 09:40 | 3.530 | Science - Point Source Discharge, SOE Reporting - Rivers | Flow Injection Autoanalyser following APHA 21st Edition Method 4500-NO3 I. Persulphate digestion follows APHA |  | 600 | 7.030
Oroua tributary at d/s Kimbolton STP | Total Phosphorus | 2019-01-17 09:40 | 0.2580 | Science - Point Source Discharge, SOE Reporting - Rivers | Flow Injection Autoanalyser following APHA 21st Edition Method 4500-P G. Persulphate digestion follows APHA 21 |  | 600 | 7.030
Oroua tributary at d/s Kimbolton STP | Turbidity | 2019-01-17 09:40 | 1.08000 | Science - Point Source Discharge, SOE Reporting - Rivers | Turbidity Meter following APHA 21st Edition Method 2130 B. | NTU | 600 | 7.030
Oroua tributary at d/s Kimbolton STP | Ammoniacal Nitrogen (NH4) | 2019-02-14 08:30 | 0.0200 | Science - Point Source Discharge, SOE Reporting - Rivers | Flow Injection Autoanalyser following APHA 21st Edition Method 4500 NH3 H. | g/m3 | 600 | 7.420
Oroua tributary at d/s Kimbolton STP | Dissolved Reactive Phosphorus | 2019-02-14 08:30 | 0.01500 | Science - Point Source Discharge, SOE Reporting - Rivers | Flow Injection Autoanalyser following APHA 21st Edition Method 4500-P G. |  | 600 | 7.420
Oroua tributary at d/s Kimbolton STP | E. coli | 2019-02-14 08:30 | 2100.0 | Science - Point Source Discharge, SOE Reporting - Rivers | APHA 21st Edition,9223B:2005 | MPN/100mL | 600 | 7.420
Oroua tributary at d/s Kimbolton STP | Dissolved Oxygen Concentration | 2019-02-14 08:30 | 7.770 | Science - Point Source Discharge, SOE Reporting - Rivers |  | g/m3 | 600 | 7.420
Oroua tributary at d/s Kimbolton STP | pH | 2019-02-14 08:30 | 7.420 | Science - Point Source Discharge, SOE Reporting - Rivers |  | pH | 600 | 7.420
Oroua tributary at d/s Kimbolton STP | Nitrate Nitrogen (NO3) | 2019-02-14 08:30 | 0.0060 | Science - Point Source Discharge, SOE Reporting - Rivers | Ion Chromatography following USEPA 300.0 (modified) | g/m3-N | 600 | 7.420
Oroua tributary at d/s Kimbolton STP | Nitrite Nitrogen (NO2) | 2019-02-14 08:30 | <0.002 | Science - Point Source Discharge, SOE Reporting - Rivers | Ion Chromatography following USEPA 300.0 (modified) | g/m3-N | 600 | 7.420
Oroua tributary at d/s Kimbolton STP | SIN (Soluble Inorganic nitrogen) | 2019-02-14 08:30 | 0.0270 | Science - Point Source Discharge, SOE Reporting - Rivers | Calculated (NH4 + TON) | g/m3-N | 300 | 7.420
Oroua tributary at d/s Kimbolton STP | Total Nitrogen | 2019-02-14 08:30 | 0.2200 | Science - Point Source Discharge, SOE Reporting - Rivers | Flow Injection Autoanalyser following APHA 21st Edition Method 4500-NO3 I. Persulphate digestion follows APHA |  | 600 | 7.420
Oroua tributary at d/s Kimbolton STP | Total Phosphorus | 2019-02-14 08:30 | 0.02300 | Science - Point Source Discharge, SOE Reporting - Rivers | Flow Injection Autoanalyser following APHA 21st Edition Method 4500-P G. Persulphate digestion follows APHA 21 |  | 600 | 7.420
Oroua tributary at d/s Kimbolton STP | Turbidity | 2019-02-14 08:30 | 0.46000 | Science - Point Source Discharge, SOE Reporting - Rivers | Turbidity Meter following APHA 21st Edition Method 2130 B. | NTU | 600 | 7.420
Oroua tributary at d/s Kimbolton STP | Ammoniacal Nitrogen (NH4) | 2019-03-14 11:00 | <0.0100 | Science - Point Source Discharge, SOE Reporting - Rivers | Flow Injection Autoanalyser following APHA 21st Edition Method 4500 NH3 H. | g/m3 | 600
Oroua tributary at d/s Kimbolton STP | Dissolved Reactive Phosphorus | 2019-03-14 11:00 | 0.01100 | Science - Point Source Discharge, SOE Reporting - Rivers | Flow Injection Autoanalyser following APHA 21st Edition Method 4500-P G. |  | 600
Oroua tributary at d/s Kimbolton STP | E. coli | 2019-03-14 11:00 | 190.0 | Science - Point Source Discharge, SOE Reporting - Rivers | APHA 21st Edition,9223B:2005 | MPN/100mL | 600
Oroua tributary at d/s Kimbolton STP | Nitrate Nitrogen (NO3) | 2019-03-14 11:00 | <0.0020 | Science - Point Source Discharge, SOE Reporting - Rivers | Ion Chromatography following USEPA 300.0 (modified) | g/m3-N | 600
Oroua tributary at d/s Kimbolton STP | Nitrite Nitrogen (NO2) | 2019-03-14 11:00 | <0.002 | Science - Point Source Discharge, SOE Reporting - Rivers | Ion Chromatography following USEPA 300.0 (modified) | g/m3-N | 600
Oroua tributary at d/s Kimbolton STP | SIN (Soluble Inorganic nitrogen) | 2019-03-14 11:00 | 0.0070 | Science - Point Source Discharge, SOE Reporting - Rivers | Calculated (NH4 + TON) | g/m3-N | 300
Oroua tributary at d/s Kimbolton STP | Total Nitrogen | 2019-03-14 11:00 | 2.430 | Science - Point Source Discharge, SOE Reporting - Rivers | Flow Injection Autoanalyser following APHA 21st Edition Method 4500-NO3 I. Persulphate digestion follows APHA |  | 600
Oroua tributary at d/s Kimbolton STP | Total Phosphorus | 2019-03-14 11:00 | 0.3100 | Science - Point Source Discharge, SOE Reporting - Rivers | Flow Injection Autoanalyser following APHA 21st Edition Method 4500-P G. Persulphate digestion follows APHA 21 |  | 600
Oroua tributary at d/s Kimbolton STP | Turbidity | 2019-03-14 11:00 | 2.41000 | Science - Point Source Discharge, SOE Reporting - Rivers | Turbidity Meter following APHA 21st Edition Method 2130 B. | NTU | 600
Oroua tributary at d/s Kimbolton STP | Ammoniacal Nitrogen (NH4) | 2019-04-11 11:25 | 0.0100 | Science - Point Source Discharge, SOE Reporting - Rivers | Flow Injection Autoanalyser following APHA 21st Edition Method 4500 NH3 H. | g/m3 | 600 | 7.320
Oroua tributary at d/s Kimbolton STP | Dissolved Reactive Phosphorus | 2019-04-11 11:25 | 0.02800 | Science - Point Source Discharge, SOE Reporting - Rivers | Flow Injection Autoanalyser following APHA 21st Edition Method 4500-P G. |  | 600 | 7.320
Oroua tributary at d/s Kimbolton STP | E. coli | 2019-04-11 11:25 | 2700.0 | Science - Point Source Discharge, SOE Reporting - Rivers | APHA 21st Edition,9223B:2005 | MPN/100mL | 600 | 7.320
Oroua tributary at d/s Kimbolton STP | Dissolved Oxygen Concentration | 2019-04-11 11:25 | 8.230 | Science - Point Source Discharge, SOE Reporting - Rivers |  | g/m3 | 600 | 7.320
Oroua tributary at d/s Kimbolton STP | pH | 2019-04-11 11:25 | 7.320 | Science - Point Source Discharge, SOE Reporting - Rivers |  | pH | 600 | 7.320
Oroua tributary at d/s Kimbolton STP | Nitrate Nitrogen (NO3) | 2019-04-11 11:25 | 0.3940 | Science - Point Source Discharge, SOE Reporting - Rivers | Ion Chromatography following USEPA 300.0 (modified) | g/m3-N | 600 | 7.320
Oroua tributary at d/s Kimbolton STP | Nitrite Nitrogen (NO2) | 2019-04-11 11:25 | 0.005 | Science - Point Source Discharge, SOE Reporting - Rivers | Ion Chromatography following USEPA 300.0 (modified) | g/m3-N | 600 | 7.320
Oroua tributary at d/s Kimbolton STP | SIN (Soluble Inorganic nitrogen) | 2019-04-11 11:25 | 0.4100 | Science - Point Source Discharge, SOE Reporting - Rivers | Calculated (NH4 + TON) | g/m3-N | 300 | 7.320
Oroua tributary at d/s Kimbolton STP | Total Nitrogen | 2019-04-11 11:25 | 0.6200 | Science - Point Source Discharge, SOE Reporting - Rivers | Flow Injection Autoanalyser following APHA 21st Edition Method 4500-NO3 I. Persulphate digestion follows APHA |  | 600 | 7.320
Oroua tributary at d/s Kimbolton STP | Total Phosphorus | 2019-04-11 11:25 | 0.03900 | Science - Point Source Discharge, SOE Reporting - Rivers | Flow Injection Autoanalyser following APHA 21st Edition Method 4500-P G. Persulphate digestion follows APHA 21 |  | 600 | 7.320
Oroua tributary at d/s Kimbolton STP | Turbidity | 2019-04-11 11:25 | 1.02000 | Science - Point Source Discharge, SOE Reporting - Rivers | Turbidity Meter following APHA 21st Edition Method 2130 B. | NTU | 600 | 7.320
Oroua tributary at d/s Kimbolton STP | Ammoniacal Nitrogen (NH4) | 2019-05-16 10:30 | <0.0100 | Science - Point Source Discharge, SOE Reporting - Rivers | Flow Injection Autoanalyser following APHA 21st Edition Method 4500 NH3 H. | g/m3 | 600 | 7.370
Oroua tributary at d/s Kimbolton STP | Dissolved Reactive Phosphorus | 2019-05-16 10:30 | 0.01000 | Science - Point Source Discharge, SOE Reporting - Rivers | Flow Injection Autoanalyser following APHA 21st Edition Method 4500-P G. |  | 600 | 7.370
Oroua tributary at d/s Kimbolton STP | E. coli | 2019-05-16 10:30 | 200.0 | Science - Point Source Discharge, SOE Reporting - Rivers | APHA 21st Edition,9223B:2005 | MPN/100mL | 600 | 7.370
Oroua tributary at d/s Kimbolton STP | Dissolved Oxygen Concentration | 2019-05-16 10:30 | 9.610 | Science - Point Source Discharge, SOE Reporting - Rivers |  | g/m3 | 600 | 7.370
Oroua tributary at d/s Kimbolton STP | pH | 2019-05-16 10:30 | 7.370 | Science - Point Source Discharge, SOE Reporting - Rivers |  | pH | 600 | 7.370
Oroua tributary at d/s Kimbolton STP | Nitrate Nitrogen (NO3) | 2019-05-16 10:30 | 0.4470 | Science - Point Source Discharge, SOE Reporting - Rivers | Ion Chromatography following USEPA 300.0 (modified) | g/m3-N | 600 | 7.370
Oroua tributary at d/s Kimbolton STP | Nitrite Nitrogen (NO2) | 2019-05-16 10:30 | 0.005 | Science - Point Source Discharge, SOE Reporting - Rivers | Ion Chromatography following USEPA 300.0 (modified) | g/m3-N | 600 | 7.370
Oroua tributary at d/s Kimbolton STP | SIN (Soluble Inorganic nitrogen) | 2019-05-16 10:30 | 0.4550 | Science - Point Source Discharge, SOE Reporting - Rivers | Calculated (NH4 + TON) | g/m3-N | 300 | 7.370
Oroua tributary at d/s Kimbolton STP | Total Nitrogen | 2019-05-16 10:30 | 0.5900 | Science - Point Source Discharge, SOE Reporting - Rivers | Flow Injection Autoanalyser following APHA 21st Edition Method 4500-NO3 I. Persulphate digestion follows APHA |  | 600 | 7.370
Oroua tributary at d/s Kimbolton STP | Total Phosphorus | 2019-05-16 10:30 | 0.01500 | Science - Point Source Discharge, SOE Reporting - Rivers | Flow Injection Autoanalyser following APHA 21st Edition Method 4500-P G. Persulphate digestion follows APHA 21 |  | 600 | 7.370
Oroua tributary at d/s Kimbolton STP | Turbidity | 2019-05-16 10:30 | 0.46000 | Science - Point Source Discharge, SOE Reporting - Rivers | Turbidity Meter following APHA 21st Edition Method 2130 B. | NTU | 600 | 7.370
Oroua tributary at d/s Kimbolton STP | Ammoniacal Nitrogen (NH4) | 2019-06-13 11:00 | 0.0300 | Science - Point Source Discharge, SOE Reporting - Rivers | Flow Injection Autoanalyser following APHA 21st Edition Method 4500 NH3 H. | g/m3 | 600 | 6.840
Oroua tributary at d/s Kimbolton STP | Dissolved Reactive Phosphorus | 2019-06-13 11:00 | 0.01100 | Science - Point Source Discharge, SOE Reporting - Rivers | Flow Injection Autoanalyser following APHA 21st Edition Method 4500-P G. |  | 600 | 6.840
Oroua tributary at d/s Kimbolton STP | E. coli | 2019-06-13 11:00 | 480.0 | Science - Point Source Discharge, SOE Reporting - Rivers | APHA 21st Edition,9223B:2005 | MPN/100mL | 600 | 6.840
Oroua tributary at d/s Kimbolton STP | Dissolved Oxygen Concentration | 2019-06-13 11:00 | 10.400 | Science - Point Source Discharge, SOE Reporting - Rivers |  | g/m3 | 600 | 6.840
Oroua tributary at d/s Kimbolton STP | pH | 2019-06-13 11:00 | 6.840 | Science - Point Source Discharge, SOE Reporting - Rivers |  | pH | 600 | 6.840
Oroua tributary at d/s Kimbolton STP | Nitrate Nitrogen (NO3) | 2019-06-13 11:00 | 0.6220 | Science - Point Source Discharge, SOE Reporting - Rivers | Ion Chromatography following USEPA 300.0 (modified) | g/m3-N | 600 | 6.840
Oroua tributary at d/s Kimbolton STP | Nitrite Nitrogen (NO2) | 2019-06-13 11:00 | <0.002 | Science - Point Source Discharge, SOE Reporting - Rivers | Ion Chromatography following USEPA 300.0 (modified) | g/m3-N | 600 | 6.840
Oroua tributary at d/s Kimbolton STP | SIN (Soluble Inorganic nitrogen) | 2019-06-13 11:00 | 0.6500 | Science - Point Source Discharge, SOE Reporting - Rivers | Calculated (NH4 + TON) | g/m3-N | 300 | 6.840
Oroua tributary at d/s Kimbolton STP | Total Nitrogen | 2019-06-13 11:00 | 0.9000 | Science - Point Source Discharge, SOE Reporting - Rivers | Flow Injection Autoanalyser following APHA 21st Edition Method 4500-NO3 I. Persulphate digestion follows APHA |  | 600 | 6.840
Oroua tributary at d/s Kimbolton STP | Total Phosphorus | 2019-06-13 11:00 | 0.03000 | Science - Point Source Discharge, SOE Reporting - Rivers | Flow Injection Autoanalyser following APHA 21st Edition Method 4500-P G. Persulphate digestion follows APHA 21 |  | 600 | 6.840
Oroua tributary at d/s Kimbolton STP | Turbidity | 2019-06-13 11:00 | 2.97000 | Science - Point Source Discharge, SOE Reporting - Rivers | Turbidity Meter following APHA 21st Edition Method 2130 B. | NTU | 600 | 6.840
Oroua tributary at d/s Kimbolton STP | Ammoniacal Nitrogen (NH4) | 2019-07-18 10:55 | 0.0010 | Science - Point Source Discharge, SOE Reporting - Rivers | Flow Injection Autoanalyser following APHA Online Edition Method 4500 NH3-H (modified). | g/m3 | 600 | 7.330
Oroua tributary at d/s Kimbolton STP | Visual Clarity | 2019-07-18 10:55 | 0.800 | Science - Point Source Discharge, SOE Reporting - Rivers |  | m | 600 | 7.330
Oroua tributary at d/s Kimbolton STP | Dissolved Reactive Phosphorus | 2019-07-18 10:55 | 0.01700 | Science - Point Source Discharge, SOE Reporting - Rivers | APHA Online Edition Method 4500-P G. Persulphate digestion follows APHA Online Edition 4500-P B. |  | 600 | 7.330
Oroua tributary at d/s Kimbolton STP | E. coli | 2019-07-18 10:55 | 910.0 | Science - Point Source Discharge, SOE Reporting - Rivers | APHA 21st Edition,9223B:2005 | MPN/100mL | 600 | 7.330
Oroua tributary at d/s Kimbolton STP | Dissolved Oxygen Concentration | 2019-07-18 10:55 | 11.230 | Science - Point Source Discharge, SOE Reporting - Rivers |  | g/m3 | 600 | 7.330
Oroua tributary at d/s Kimbolton STP | pH | 2019-07-18 10:55 | 7.330 | Science - Point Source Discharge, SOE Reporting - Rivers |  | pH | 600 | 7.330
Oroua tributary at d/s Kimbolton STP | Nitrate Nitrogen (NO3) | 2019-07-18 10:55 | 1.8400 | Science - Point Source Discharge, SOE Reporting - Rivers | Ion Chromatography following USEPA 300.0 (modified) | g/m3-N | 600 | 7.330
Oroua tributary at d/s Kimbolton STP | Nitrite Nitrogen (NO2) | 2019-07-18 10:55 | 0.007 | Science - Point Source Discharge, SOE Reporting - Rivers | Ion Chromatography following USEPA 300.0 (modified) | g/m3-N | 600 | 7.330
Oroua tributary at d/s Kimbolton STP | SIN (Soluble Inorganic nitrogen) | 2019-07-18 10:55 | 1.8510 | Science - Point Source Discharge, SOE Reporting - Rivers | Calculated (NH4 + TON) | g/m3-N | 300 | 7.330
Oroua tributary at d/s Kimbolton STP | Total Nitrogen | 2019-07-18 10:55 | 2.260 | Science - Point Source Discharge, SOE Reporting - Rivers | Flow Injection Autoanalyser following APHA Online Edition Method 4500-NO3 I. Persulphate digestion follows APHA Online Edition 4500-N C. |  | 600 | 7.330
Oroua tributary at d/s Kimbolton STP | Total Phosphorus | 2019-07-18 10:55 | 0.08800 | Science - Point Source Discharge, SOE Reporting - Rivers | Flow Injection Autoanalyser following APHA Online Edition Method 4500-P G. Persulphate digestion follows APHA Online Edition 4500-P B. |  | 600 | 7.330
Oroua tributary at d/s Kimbolton STP | Turbidity | 2019-07-18 10:55 | 12.20000 | Science - Point Source Discharge, SOE Reporting - Rivers | Turbidity Meter following APHA 21st Edition Method 2130 B. | NTU | 600 | 7.330
Oroua tributary at d/s Kimbolton STP | Ammoniacal Nitrogen (NH4) | 2019-08-15 10:40 | <0.0010 | Science - Point Source Discharge, SOE Reporting - Rivers | Flow Injection Autoanalyser following APHA Online Edition Method 4500 NH3-H (modified). | g/m3 | 600 | 7.350
Oroua tributary at d/s Kimbolton STP | Visual Clarity | 2019-08-15 10:40 | 1.600 | Science - Point Source Discharge, SOE Reporting - Rivers |  | m | 600 | 7.350
Oroua tributary at d/s Kimbolton STP | Dissolved Reactive Phosphorus | 2019-08-15 10:40 | 0.005000 | Science - Point Source Discharge, SOE Reporting - Rivers | APHA Online Edition Method 4500-P G. Persulphate digestion follows APHA Online Edition 4500-P B. |  | 600 | 7.350
Oroua tributary at d/s Kimbolton STP | E. coli | 2019-08-15 10:40 | 93.0 | Science - Point Source Discharge, SOE Reporting - Rivers | APHA 21st Edition,9223B:2005 | MPN/100mL | 600 | 7.350
Oroua tributary at d/s Kimbolton STP | Dissolved Oxygen Concentration | 2019-08-15 10:40 | 11.900 | Science - Point Source Discharge, SOE Reporting - Rivers |  | g/m3 | 600 | 7.350
Oroua tributary at d/s Kimbolton STP | pH | 2019-08-15 10:40 | 7.350 | Science - Point Source Discharge, SOE Reporting - Rivers |  | pH | 600 | 7.350
Oroua tributary at d/s Kimbolton STP | Nitrate Nitrogen (NO3) | 2019-08-15 10:40 | 1.0900 | Science - Point Source Discharge, SOE Reporting - Rivers | Ion Chromatography following USEPA 300.0 (modified) | g/m3-N | 600 | 7.350
Oroua tributary at d/s Kimbolton STP | Nitrite Nitrogen (NO2) | 2019-08-15 10:40 | <0.002 | Science - Point Source Discharge, SOE Reporting - Rivers | Ion Chromatography following USEPA 300.0 (modified) | g/m3-N | 600 | 7.350
Oroua tributary at d/s Kimbolton STP | SIN (Soluble Inorganic nitrogen) | 2019-08-15 10:40 | 1.0905 | Science - Point Source Discharge, SOE Reporting - Rivers | Calculated (NH4 + TON) | g/m3-N | 300 | 7.350
Oroua tributary at d/s Kimbolton STP | Total Nitrogen | 2019-08-15 10:40 | 1.340 | Science - Point Source Discharge, SOE Reporting - Rivers | Flow Injection Autoanalyser following APHA Online Edition Method 4500-NO3 I. Persulphate digestion follows APHA Online Edition 4500-N C. |  | 600 | 7.350
Oroua tributary at d/s Kimbolton STP | Total Phosphorus | 2019-08-15 10:40 | 0.02300 | Science - Point Source Discharge, SOE Reporting - Rivers | Flow Injection Autoanalyser following APHA Online Edition Method 4500-P G. Persulphate digestion follows APHA Online Edition 4500-P B. |  | 600 | 7.350
Oroua tributary at d/s Kimbolton STP | Turbidity | 2019-08-15 10:40 | 2.22000 | Science - Point Source Discharge, SOE Reporting - Rivers | Turbidity Meter following APHA 21st Edition Method 2130 B. | NTU | 600 | 7.350
Oroua tributary at d/s Kimbolton STP | Dissolved Reactive Phosphorus | 2019-09-19 11:50 | 0.01100 | Science - Point Source Discharge, SOE Reporting - Rivers | APHA Online Edition Method 4500-P G. Persulphate digestion follows APHA Online Edition 4500-P B. |  | 600 | 9.550
Oroua tributary at d/s Kimbolton STP | E. coli | 2019-09-19 11:50 | 63.0 | Science - Point Source Discharge, SOE Reporting - Rivers | APHA 21st Edition,9223B:2005 | MPN/100mL | 600 | 9.550
Oroua tributary at d/s Kimbolton STP | Dissolved Oxygen Concentration | 2019-09-19 11:50 | 12.280 | Science - Point Source Discharge, SOE Reporting - Rivers |  | g/m3 | 600 | 9.550
Oroua tributary at d/s Kimbolton STP | pH | 2019-09-19 11:50 | 9.550 | Science - Point Source Discharge, SOE Reporting - Rivers |  | pH | 500 | 9.550
Oroua tributary at d/s Kimbolton STP | Nitrate Nitrogen (NO3) | 2019-09-19 11:50 | 0.2210 | Science - Point Source Discharge, SOE Reporting - Rivers | Ion Chromatography following USEPA 300.0 (modified) | g/m3-N | 600 | 9.550
Oroua tributary at d/s Kimbolton STP | Nitrite Nitrogen (NO2) | 2019-09-19 11:50 | 0.004 | Science - Point Source Discharge, SOE Reporting - Rivers | Ion Chromatography following USEPA 300.0 (modified) | g/m3-N | 600 | 9.550
Oroua tributary at d/s Kimbolton STP | SIN (Soluble Inorganic nitrogen) | 2019-09-19 11:50 | 0.2205 | Science - Point Source Discharge, SOE Reporting - Rivers | Calculated (NH4 + TON) | g/m3-N | 300 | 9.550
Oroua tributary at d/s Kimbolton STP | Total Nitrogen | 2019-09-19 11:50 | 0.5000 | Science - Point Source Discharge, SOE Reporting - Rivers | Flow Injection Autoanalyser following APHA Online Edition Method 4500-NO3 I. Persulphate digestion follows APHA Online Edition 4500-N C. |  | 600 | 9.550
Oroua tributary at d/s Kimbolton STP | Total Phosphorus | 2019-09-19 11:50 | 0.02000 | Science - Point Source Discharge, SOE Reporting - Rivers | Flow Injection Autoanalyser following APHA Online Edition Method 4500-P G. Persulphate digestion follows APHA Online Edition 4500-P B. |  | 600 | 9.550
Oroua tributary at d/s Kimbolton STP | Turbidity | 2019-09-19 11:50 | 1.00000 | Science - Point Source Discharge, SOE Reporting - Rivers | Turbidity Meter following APHA 21st Edition Method 2130 B. | NTU | 600 | 9.550
Oroua tributary at d/s Kimbolton STP | Dissolved Reactive Phosphorus | 2019-10-17 10:15 | 0.007000 | Science - Point Source Discharge, SOE Reporting - Rivers | APHA Online Edition Method 4500-P G. Persulphate digestion follows APHA Online Edition 4500-P B. |  | 600 | 8.160
Oroua tributary at d/s Kimbolton STP | E. coli | 2019-10-17 10:15 | 330.0 | Science - Point Source Discharge, SOE Reporting - Rivers | APHA 21st Edition,9223B:2005 | MPN/100mL | 600 | 8.160
Oroua tributary at d/s Kimbolton STP | Dissolved Oxygen Concentration | 2019-10-17 10:15 | 11.470 | Science - Point Source Discharge, SOE Reporting - Rivers |  | g/m3 | 600 | 8.160
Oroua tributary at d/s Kimbolton STP | pH | 2019-10-17 10:15 | 8.160 | Science - Point Source Discharge, SOE Reporting - Rivers |  | pH | 600 | 8.160
Oroua tributary at d/s Kimbolton STP | Nitrate Nitrogen (NO3) | 2019-10-17 10:15 | 0.2680 | Science - Point Source Discharge, SOE Reporting - Rivers | Ion Chromatography following USEPA 300.0 (modified) | g/m3-N | 600 | 8.160
Oroua tributary at d/s Kimbolton STP | Nitrite Nitrogen (NO2) | 2019-10-17 10:15 | <0.002 | Science - Point Source Discharge, SOE Reporting - Rivers | Ion Chromatography following USEPA 300.0 (modified) | g/m3-N | 600 | 8.160
Oroua tributary at d/s Kimbolton STP | SIN (Soluble Inorganic nitrogen) | 2019-10-17 10:15 | 0.2720 | Science - Point Source Discharge, SOE Reporting - Rivers | Calculated (NH4 + TON) | g/m3-N | 300 | 8.160
Oroua tributary at d/s Kimbolton STP | Total Nitrogen | 2019-10-17 10:15 | 0.5700 | Science - Point Source Discharge, SOE Reporting - Rivers | Flow Injection Autoanalyser following APHA Online Edition Method 4500-NO3 I. Persulphate digestion follows APHA Online Edition 4500-N C. |  | 600 | 8.160
Oroua tributary at d/s Kimbolton STP | Total Phosphorus | 2019-10-17 10:15 | 0.02200 | Science - Point Source Discharge, SOE Reporting - Rivers | Flow Injection Autoanalyser following APHA Online Edition Method 4500-P G. Persulphate digestion follows APHA Online Edition 4500-P B. |  | 600 | 8.160
Oroua tributary at d/s Kimbolton STP | Turbidity | 2019-10-17 10:15 | 1.58000 | Science - Point Source Discharge, SOE Reporting - Rivers | Turbidity Meter following APHA 21st Edition Method 2130 B. | NTU | 600 | 8.160
Oroua tributary at d/s Kimbolton STP | Ammoniacal Nitrogen (NH4) | 2019-11-14 09:55 | 0.0180 | Science - Point Source Discharge, SOE Reporting - Rivers | Flow Injection Autoanalyser following APHA Online Edition Method 4500 NH3-H (modified). | g/m3 | 600 | 7.440
Oroua tributary at d/s Kimbolton STP | Dissolved Reactive Phosphorus | 2019-11-14 09:55 | 0.01800 | Science - Point Source Discharge, SOE Reporting - Rivers | APHA Online Edition Method 4500-P G. Persulphate digestion follows APHA Online Edition 4500-P B. |  | 600 | 7.440
Oroua tributary at d/s Kimbolton STP | E. coli | 2019-11-14 09:55 | 590.0 | Science - Point Source Discharge, SOE Reporting - Rivers | APHA 21st Edition,9223B:2005 | MPN/100mL | 600 | 7.440
Oroua tributary at d/s Kimbolton STP | Dissolved Oxygen Concentration | 2019-11-14 09:55 | 9.550 | Science - Point Source Discharge, SOE Reporting - Rivers |  | g/m3 | 600 | 7.440
Oroua tributary at d/s Kimbolton STP | pH | 2019-11-14 09:55 | 7.440 | Science - Point Source Discharge, SOE Reporting - Rivers |  | pH | 600 | 7.440
Oroua tributary at d/s Kimbolton STP | Nitrate Nitrogen (NO3) | 2019-11-14 09:55 | 0.1730 | Science - Point Source Discharge, SOE Reporting - Rivers | Ion Chromatography following USEPA 300.0 (modified) | g/m3-N | 600 | 7.440
Oroua tributary at d/s Kimbolton STP | Nitrite Nitrogen (NO2) | 2019-11-14 09:55 | 0.004 | Science - Point Source Discharge, SOE Reporting - Rivers | Ion Chromatography following USEPA 300.0 (modified) | g/m3-N | 600 | 7.440
Oroua tributary at d/s Kimbolton STP | SIN (Soluble Inorganic nitrogen) | 2019-11-14 09:55 | 0.1980 | Science - Point Source Discharge, SOE Reporting - Rivers | Calculated (NH4 + TON) | g/m3-N | 300 | 7.440
Oroua tributary at d/s Kimbolton STP | Total Nitrogen | 2019-11-14 09:55 | 0.5100 | Science - Point Source Discharge, SOE Reporting - Rivers | Flow Injection Autoanalyser following APHA Online Edition Method 4500-NO3 I. Persulphate digestion follows APHA Online Edition 4500-N C. |  | 600 | 7.440
Oroua tributary at d/s Kimbolton STP | Total Phosphorus | 2019-11-14 09:55 | 0.03300 | Science - Point Source Discharge, SOE Reporting - Rivers | Flow Injection Autoanalyser following APHA Online Edition Method 4500-P G. Persulphate digestion follows APHA Online Edition 4500-P B. |  | 600 | 7.440
Oroua tributary at d/s Kimbolton STP | Turbidity | 2019-11-14 09:55 | 1.47000 | Science - Point Source Discharge, SOE Reporting - Rivers | Turbidity Meter following APHA 21st Edition Method 2130 B. | NTU | 600 | 7.440
Oroua tributary at d/s Kimbolton STP | Ammoniacal Nitrogen (NH4) | 2019-12-12 10:55 | 0.0230 | Science - Point Source Discharge, SOE Reporting - Rivers | Flow Injection Autoanalyser following APHA Online Edition Method 4500 NH3-H (modified). | g/m3 | 600 | 6.990
Oroua tributary at d/s Kimbolton STP | Dissolved Reactive Phosphorus | 2019-12-12 10:55 | 0.03600 | Science - Point Source Discharge, SOE Reporting - Rivers | APHA Online Edition Method 4500-P G. Persulphate digestion follows APHA Online Edition 4500-P B. |  | 600 | 6.990
Oroua tributary at d/s Kimbolton STP | E. coli | 2019-12-12 10:55 | 3900.0 | Science - Point Source Discharge, SOE Reporting - Rivers | APHA 21st Edition,9223B:2005 | MPN/100mL | 600 | 6.990
Oroua tributary at d/s Kimbolton STP | Dissolved Oxygen Concentration | 2019-12-12 10:55 | 8.990 | Science - Point Source Discharge, SOE Reporting - Rivers |  | g/m3 | 600 | 6.990
Oroua tributary at d/s Kimbolton STP | pH | 2019-12-12 10:55 | 6.990 | Science - Point Source Discharge, SOE Reporting - Rivers |  | pH | 600 | 6.990
Oroua tributary at d/s Kimbolton STP | Nitrate Nitrogen (NO3) | 2019-12-12 10:55 | 0.0720 | Science - Point Source Discharge, SOE Reporting - Rivers | Ion Chromatography following USEPA 300.0 (modified) | g/m3-N | 600 | 6.990
Oroua tributary at d/s Kimbolton STP | Nitrite Nitrogen (NO2) | 2019-12-12 10:55 | 0.005 | Science - Point Source Discharge, SOE Reporting - Rivers | Ion Chromatography following USEPA 300.0 (modified) | g/m3-N | 600 | 6.990
Oroua tributary at d/s Kimbolton STP | SIN (Soluble Inorganic nitrogen) | 2019-12-12 10:55 | 0.1030 | Science - Point Source Discharge, SOE Reporting - Rivers | Calculated (NH4 + TON) | g/m3-N | 300 | 6.990
Oroua tributary at d/s Kimbolton STP | Total Nitrogen | 2019-12-12 10:55 | 0.4900 | Science - Point Source Discharge, SOE Reporting - Rivers | Flow Injection Autoanalyser following APHA Online Edition Method 4500-NO3 I. Persulphate digestion follows APHA Online Edition 4500-N C. |  | 600 | 6.990
Oroua tributary at d/s Kimbolton STP | Total Phosphorus | 2019-12-12 10:55 | 0.06400 | Science - Point Source Discharge, SOE Reporting - Rivers | Flow Injection Autoanalyser following APHA Online Edition Method 4500-P G. Persulphate digestion follows APHA Online Edition 4500-P B. |  | 600 | 6.990
Oroua tributary at d/s Kimbolton STP | Turbidity | 2019-12-12 10:55 | 2.27000 | Science - Point Source Discharge, SOE Reporting - Rivers | Turbidity Meter following APHA 21st Edition Method 2130 B. | NTU | 600 | 6.990
Oroua tributary at d/s Kimbolton STP | Ammoniacal Nitrogen (NH4) | 2020-01-30 09:40 | 0.0100 | Science - Point Source Discharge, SOE Reporting - Rivers | Flow Injection Autoanalyser following APHA Online Edition Method 4500 NH3-H (modified). | g/m3 | 600 | 7.220
Oroua tributary at d/s Kimbolton STP | Dissolved Reactive Phosphorus | 2020-01-30 09:40 | 0.04400 | Science - Point Source Discharge, SOE Reporting - Rivers | APHA Online Edition Method 4500-P G. Persulphate digestion follows APHA Online Edition 4500-P B. |  | 600 | 7.220
Oroua tributary at d/s Kimbolton STP | E. coli | 2020-01-30 09:40 | 2200.0 | Science - Point Source Discharge, SOE Reporting - Rivers | APHA 21st Edition,9223B:2005 | MPN/100mL | 600 | 7.220
Oroua tributary at d/s Kimbolton STP | Dissolved Oxygen Concentration | 2020-01-30 09:40 | 7.720 | Science - Point Source Discharge, SOE Reporting - Rivers |  | g/m3 | 600 | 7.220
Oroua tributary at d/s Kimbolton STP | pH | 2020-01-30 09:40 | 7.220 | Science - Point Source Discharge, SOE Reporting - Rivers |  | pH | 600 | 7.220
Oroua tributary at d/s Kimbolton STP | Nitrate Nitrogen (NO3) | 2020-01-30 09:40 | <0.0020 | Science - Point Source Discharge, SOE Reporting - Rivers | Ion Chromatography following USEPA 300.0 (modified) | g/m3-N | 600 | 7.220
Oroua tributary at d/s Kimbolton STP | Nitrite Nitrogen (NO2) | 2020-01-30 09:40 | <0.002 | Science - Point Source Discharge, SOE Reporting - Rivers | Ion Chromatography following USEPA 300.0 (modified) | g/m3-N | 600 | 7.220
Oroua tributary at d/s Kimbolton STP | SIN (Soluble Inorganic nitrogen) | 2020-01-30 09:40 | 0.0130 | Science - Point Source Discharge, SOE Reporting - Rivers | Calculated (NH4 + TON) | g/m3-N | 300 | 7.220
Oroua tributary at d/s Kimbolton STP | Total Nitrogen | 2020-01-30 09:40 | 0.3100 | Science - Point Source Discharge, SOE Reporting - Rivers | Flow Injection Autoanalyser following APHA Online Edition Method 4500-NO3 I. Persulphate digestion follows APHA Online Edition 4500-N C. |  | 600 | 7.220
Oroua tributary at d/s Kimbolton STP | Total Phosphorus | 2020-01-30 09:40 | 0.07100 | Science - Point Source Discharge, SOE Reporting - Rivers | Flow Injection Autoanalyser following APHA Online Edition Method 4500-P G. Persulphate digestion follows APHA Online Edition 4500-P B. |  | 600 | 7.220
Oroua tributary at d/s Kimbolton STP | Turbidity | 2020-01-30 09:40 | 1.13000 | Science - Point Source Discharge, SOE Reporting - Rivers | Turbidity Meter following APHA 21st Edition Method 2130 B. | NTU | 600 | 7.220
Oroua tributary at d/s Kimbolton STP | Ammoniacal Nitrogen (NH4) | 2020-02-20 09:00 | 0.0050 | Science - Point Source Discharge, SOE Reporting - Rivers | Flow Injection Autoanalyser following APHA Online Edition Method 4500 NH3-H (modified). | g/m3 | 600 | 7.120
Oroua tributary at d/s Kimbolton STP | Dissolved Reactive Phosphorus | 2020-02-20 09:00 | 0.04600 | Science - Point Source Discharge, SOE Reporting - Rivers | APHA Online Edition Method 4500-P G. Persulphate digestion follows APHA Online Edition 4500-P B. |  | 600 | 7.120
Oroua tributary at d/s Kimbolton STP | E. coli | 2020-02-20 09:00 | 5700.0 | Science - Point Source Discharge, SOE Reporting - Rivers | APHA 21st Edition,9223B:2005 | MPN/100mL | 600 | 7.120
Oroua tributary at d/s Kimbolton STP | Dissolved Oxygen Concentration | 2020-02-20 09:00 | 6.910 | Science - Point Source Discharge, SOE Reporting - Rivers |  | g/m3 | 600 | 7.120
Oroua tributary at d/s Kimbolton STP | pH | 2020-02-20 09:00 | 7.120 | Science - Point Source Discharge, SOE Reporting - Rivers |  | pH | 600 | 7.120
Oroua tributary at d/s Kimbolton STP | Nitrate Nitrogen (NO3) | 2020-02-20 09:00 | 0.0030 | Science - Point Source Discharge, SOE Reporting - Rivers | Ion Chromatography following USEPA 300.0 (modified) | g/m3-N | 600 | 7.120
Oroua tributary at d/s Kimbolton STP | Nitrite Nitrogen (NO2) | 2020-02-20 09:00 | 0.003 | Science - Point Source Discharge, SOE Reporting - Rivers | Ion Chromatography following USEPA 300.0 (modified) | g/m3-N | 600 | 7.120
Oroua tributary at d/s Kimbolton STP | SIN (Soluble Inorganic nitrogen) | 2020-02-20 09:00 | 0.0110 | Science - Point Source Discharge, SOE Reporting - Rivers | Calculated (NH4 + TON) | g/m3-N | 300 | 7.120
Oroua tributary at d/s Kimbolton STP | Total Nitrogen | 2020-02-20 09:00 | 0.2600 | Science - Point Source Discharge, SOE Reporting - Rivers | Flow Injection Autoanalyser following APHA Online Edition Method 4500-NO3 I. Persulphate digestion follows APHA Online Edition 4500-N C. |  | 600 | 7.120
Oroua tributary at d/s Kimbolton STP | Total Phosphorus | 2020-02-20 09:00 | 0.06600 | Science - Point Source Discharge, SOE Reporting - Rivers | Flow Injection Autoanalyser following APHA Online Edition Method 4500-P G. Persulphate digestion follows APHA Online Edition 4500-P B. |  | 600 | 7.120
Oroua tributary at d/s Kimbolton STP | Turbidity | 2020-02-20 09:00 | 0.95000 | Science - Point Source Discharge, SOE Reporting - Rivers | Turbidity Meter following APHA 21st Edition Method 2130 B. | NTU | 600 | 7.120
Oroua tributary at d/s Kimbolton STP | Dissolved Reactive Phosphorus | 2020-03-12 10:00 | 0.3310 | Science - Point Source Discharge, SOE Reporting - Rivers | APHA Online Edition Method 4500-P G. Persulphate digestion follows APHA Online Edition 4500-P B. |  | 600 | 7.310
Oroua tributary at d/s Kimbolton STP | E. coli | 2020-03-12 10:00 | 650.0 | Science - Point Source Discharge, SOE Reporting - Rivers | APHA 21st Edition,9223B:2005 | MPN/100mL | 600 | 7.310
Oroua tributary at d/s Kimbolton STP | Dissolved Oxygen Concentration | 2020-03-12 10:00 | 7.620 | Science - Point Source Discharge, SOE Reporting - Rivers |  | g/m3 | 600 | 7.310
Oroua tributary at d/s Kimbolton STP | pH | 2020-03-12 10:00 | 7.310 | Science - Point Source Discharge, SOE Reporting - Rivers |  | pH | 600 | 7.310
Oroua tributary at d/s Kimbolton STP | Nitrate Nitrogen (NO3) | 2020-03-12 10:00 | <0.0020 | Science - Point Source Discharge, SOE Reporting - Rivers | Ion Chromatography following USEPA 300.0 (modified) | g/m3-N | 600 | 7.310
Oroua tributary at d/s Kimbolton STP | Nitrite Nitrogen (NO2) | 2020-03-12 10:00 | <0.002 | Science - Point Source Discharge, SOE Reporting - Rivers | Ion Chromatography following USEPA 300.0 (modified) | g/m3-N | 600 | 7.310
Oroua tributary at d/s Kimbolton STP | SIN (Soluble Inorganic nitrogen) | 2020-03-12 10:00 | 0.0020 | Science - Point Source Discharge, SOE Reporting - Rivers | Calculated (NH4 + TON) | g/m3-N | 300 | 7.310
Oroua tributary at d/s Kimbolton STP | Total Nitrogen | 2020-03-12 10:00 | 0.3300 | Science - Point Source Discharge, SOE Reporting - Rivers | Flow Injection Autoanalyser following APHA Online Edition Method 4500-NO3 I. Persulphate digestion follows APHA Online Edition 4500-N C. |  | 600 | 7.310
Oroua tributary at d/s Kimbolton STP | Total Phosphorus | 2020-03-12 10:00 | 0.3600 | Science - Point Source Discharge, SOE Reporting - Rivers | Flow Injection Autoanalyser following APHA Online Edition Method 4500-P G. Persulphate digestion follows APHA Online Edition 4500-P B. |  | 600 | 7.310
Oroua tributary at d/s Kimbolton STP | Turbidity | 2020-03-12 10:00 | 0.99000 | Science - Point Source Discharge, SOE Reporting - Rivers | Turbidity Meter following APHA 21st Edition Method 2130 B. | NTU | 600 | 7.310
Oroua tributary at d/s Kimbolton STP | Ammoniacal Nitrogen (NH4) | 2020-05-21 10:25 | 0.0030 | Science - Point Source Discharge, SOE Reporting - Rivers | Flow Injection Autoanalyser following APHA Online Edition Method 4500 NH3-H (modified). | g/m3 | 600 | 7.310
Oroua tributary at d/s Kimbolton STP | Dissolved Reactive Phosphorus | 2020-05-21 10:25 | 0.02000 | Science - Point Source Discharge, SOE Reporting - Rivers | APHA Online Edition Method 4500-P G. Persulphate digestion follows APHA Online Edition 4500-P B. |  | 600 | 7.310
Oroua tributary at d/s Kimbolton STP | E. coli | 2020-05-21 10:25 | 520.0 | Science - Point Source Discharge, SOE Reporting - Rivers | APHA 21st Edition,9223B:2005 | MPN/100mL | 600 | 7.310
Oroua tributary at d/s Kimbolton STP | Dissolved Oxygen Concentration | 2020-05-21 10:25 | 12.160 | Science - Point Source Discharge, SOE Reporting - Rivers |  | g/m3 | 600 | 7.310
Oroua tributary at d/s Kimbolton STP | pH | 2020-05-21 10:25 | 7.310 | Science - Point Source Discharge, SOE Reporting - Rivers |  | pH | 600 | 7.310
Oroua tributary at d/s Kimbolton STP | Nitrate Nitrogen (NO3) | 2020-05-21 10:25 | 0.4380 | Science - Point Source Discharge, SOE Reporting - Rivers | Ion Chromatography following USEPA 300.0 (modified) | g/m3-N | 600 | 7.310
Oroua tributary at d/s Kimbolton STP | Nitrite Nitrogen (NO2) | 2020-05-21 10:25 | 0.009 | Science - Point Source Discharge, SOE Reporting - Rivers | Ion Chromatography following USEPA 300.0 (modified) | g/m3-N | 600 | 7.310
Oroua tributary at d/s Kimbolton STP | SIN (Soluble Inorganic nitrogen) | 2020-05-21 10:25 | 0.4530 | Science - Point Source Discharge, SOE Reporting - Rivers | Calculated (NH4 + TON) | g/m3-N | 300 | 7.310
Oroua tributary at d/s Kimbolton STP | Total Nitrogen | 2020-05-21 10:25 | 0.7300 | Science - Point Source Discharge, SOE Reporting - Rivers | Flow Injection Autoanalyser following APHA Online Edition Method 4500-NO3 I. Persulphate digestion follows APHA Online Edition 4500-N C. |  | 600 | 7.310
Oroua tributary at d/s Kimbolton STP | Total Phosphorus | 2020-05-21 10:25 | 0.05000 | Science - Point Source Discharge, SOE Reporting - Rivers | Flow Injection Autoanalyser following APHA Online Edition Method 4500-P G. Persulphate digestion follows APHA Online Edition 4500-P B. |  | 600 | 7.310
Oroua tributary at d/s Kimbolton STP | Turbidity | 2020-05-21 10:25 | 1.22000 | Science - Point Source Discharge, SOE Reporting - Rivers | Turbidity Meter following APHA 21st Edition Method 2130 B. | NTU | 600 | 7.310
Oroua tributary at d/s Kimbolton STP | Ammoniacal Nitrogen (NH4) | 2020-06-18 11:59 | 0.2040 | Science - Point Source Discharge, SOE Reporting - Rivers | Flow Injection Autoanalyser following APHA Online Edition Method 4500 NH3-H (modified). | g/m3 | 600 | 6.820
Oroua tributary at d/s Kimbolton STP | Dissolved Reactive Phosphorus | 2020-06-18 11:59 | 1.330 | Science - Point Source Discharge, SOE Reporting - Rivers | APHA Online Edition Method 4500-P G. Persulphate digestion follows APHA Online Edition 4500-P B. |  | 600 | 6.820
Oroua tributary at d/s Kimbolton STP | E. coli | 2020-06-18 11:59 | 1100.0 | Science - Point Source Discharge, SOE Reporting - Rivers | APHA 21st Edition,9223B:2005 | MPN/100mL | 600 | 6.820
Oroua tributary at d/s Kimbolton STP | Dissolved Oxygen Concentration | 2020-06-18 11:59 | 10.130 | Science - Point Source Discharge, SOE Reporting - Rivers |  | g/m3 | 600 | 6.820
Oroua tributary at d/s Kimbolton STP | pH | 2020-06-18 11:59 | 6.820 | Science - Point Source Discharge, SOE Reporting - Rivers |  | pH | 600 | 6.820
Oroua tributary at d/s Kimbolton STP | Nitrate Nitrogen (NO3) | 2020-06-18 11:59 | 8.3300 | Science - Point Source Discharge, SOE Reporting - Rivers | Ion Chromatography following USEPA 300.0 (modified) | g/m3-N | 500 | 6.820
Oroua tributary at d/s Kimbolton STP | Nitrite Nitrogen (NO2) | 2020-06-18 11:59 | 0.025 | Science - Point Source Discharge, SOE Reporting - Rivers | Ion Chromatography following USEPA 300.0 (modified) | g/m3-N | 600 | 6.820
Oroua tributary at d/s Kimbolton STP | SIN (Soluble Inorganic nitrogen) | 2020-06-18 11:59 | 8.5640 | Science - Point Source Discharge, SOE Reporting - Rivers | Calculated (NH4 + TON) | g/m3-N | 300 | 6.820
Oroua tributary at d/s Kimbolton STP | Total Nitrogen | 2020-06-18 11:59 | 9.030 | Science - Point Source Discharge, SOE Reporting - Rivers | Flow Injection Autoanalyser following APHA Online Edition Method 4500-NO3 I. Persulphate digestion follows APHA Online Edition 4500-N C. |  | 500 | 6.820
Oroua tributary at d/s Kimbolton STP | Total Phosphorus | 2020-06-18 11:59 | 1.730 | Science - Point Source Discharge, SOE Reporting - Rivers | Flow Injection Autoanalyser following APHA Online Edition Method 4500-P G. Persulphate digestion follows APHA Online Edition 4500-P B. |  | 600 | 6.820
Oroua tributary at d/s Kimbolton STP | Turbidity | 2020-06-18 11:59 | 9.95000 | Science - Point Source Discharge, SOE Reporting - Rivers | Turbidity Meter following APHA 21st Edition Method 2130 B. | NTU | 600 | 6.820
Oroua tributary at d/s Kimbolton STP | Ammoniacal Nitrogen (NH4) | 2020-07-23 11:10 | 0.0050 | Science - Point Source Discharge, SOE Reporting - Rivers | Flow Injection Autoanalyser following APHA Online Edition Method 4500 NH3-H (modified). | g/m3 | 600 | 7.540
Oroua tributary at d/s Kimbolton STP | Dissolved Reactive Phosphorus | 2020-07-23 11:10 | 0.005000 | Science - Point Source Discharge, SOE Reporting - Rivers | APHA Online Edition Method 4500-P G. Persulphate digestion follows APHA Online Edition 4500-P B. |  | 600 | 7.540
Oroua tributary at d/s Kimbolton STP | E. coli | 2020-07-23 11:10 | 100.0 | Science - Point Source Discharge, SOE Reporting - Rivers | APHA 21st Edition,9223B:2005 | MPN/100mL | 600 | 7.540
Oroua tributary at d/s Kimbolton STP | Dissolved Oxygen Concentration | 2020-07-23 11:10 | 11.440 | Science - Point Source Discharge, SOE Reporting - Rivers |  | g/m3 | 600 | 7.540
Oroua tributary at d/s Kimbolton STP | pH | 2020-07-23 11:10 | 7.540 | Science - Point Source Discharge, SOE Reporting - Rivers |  | pH | 600 | 7.540
Oroua tributary at d/s Kimbolton STP | Nitrate Nitrogen (NO3) | 2020-07-23 11:10 | 1.0500 | Science - Point Source Discharge, SOE Reporting - Rivers | Ion Chromatography following USEPA 300.0 (modified) | g/m3-N | 600 | 7.540
Oroua tributary at d/s Kimbolton STP | Nitrite Nitrogen (NO2) | 2020-07-23 11:10 | 0.004 | Science - Point Source Discharge, SOE Reporting - Rivers | Ion Chromatography following USEPA 300.0 (modified) | g/m3-N | 600 | 7.540
Oroua tributary at d/s Kimbolton STP | SIN (Soluble Inorganic nitrogen) | 2020-07-23 11:10 | 1.0550 | Science - Point Source Discharge, SOE Reporting - Rivers | Calculated (NH4 + TON) | g/m3-N | 300 | 7.540
Oroua tributary at d/s Kimbolton STP | Total Nitrogen | 2020-07-23 11:10 | 1.470 | Science - Point Source Discharge, SOE Reporting - Rivers | Flow Injection Autoanalyser following APHA Online Edition Method 4500-NO3 I. Persulphate digestion follows APHA Online Edition 4500-N C. |  | 600 | 7.540
Oroua tributary at d/s Kimbolton STP | Total Phosphorus | 2020-07-23 11:10 | 0.02000 | Science - Point Source Discharge, SOE Reporting - Rivers | Flow Injection Autoanalyser following APHA Online Edition Method 4500-P G. Persulphate digestion follows APHA Online Edition 4500-P B. |  | 600 | 7.540
Oroua tributary at d/s Kimbolton STP | Turbidity | 2020-07-23 11:10 | 1.59000 | Science - Point Source Discharge, SOE Reporting - Rivers | Turbidity Meter following APHA 21st Edition Method 2130 B. | NTU | 600 | 7.540
Oroua tributary at d/s Kimbolton STP | Ammoniacal Nitrogen (NH4) | 2020-08-20 10:50 | 0.0090 | Science - Point Source Discharge, SOE Reporting - Rivers | Flow Injection Autoanalyser following APHA Online Edition Method 4500 NH3-H (modified). | g/m3 | 600 | 6.770
Oroua tributary at d/s Kimbolton STP | Dissolved Reactive Phosphorus | 2020-08-20 10:50 | 0.03100 | Science - Point Source Discharge, SOE Reporting - Rivers | APHA Online Edition Method 4500-P G. Persulphate digestion follows APHA Online Edition 4500-P B. |  | 600 | 6.770
Oroua tributary at d/s Kimbolton STP | E. coli | 2020-08-20 10:50 | 75.0 | Science - Point Source Discharge, SOE Reporting - Rivers | APHA 21st Edition,9223B:2005 | MPN/100mL | 600 | 6.770
Oroua tributary at d/s Kimbolton STP | Dissolved Oxygen Concentration | 2020-08-20 10:50 | 11.350 | Science - Point Source Discharge, SOE Reporting - Rivers |  | g/m3 | 600 | 6.770
Oroua tributary at d/s Kimbolton STP | pH | 2020-08-20 10:50 | 6.770 | Science - Point Source Discharge, SOE Reporting - Rivers |  | pH | 600 | 6.770
Oroua tributary at d/s Kimbolton STP | Nitrate Nitrogen (NO3) | 2020-08-20 10:50 | 0.6490 | Science - Point Source Discharge, SOE Reporting - Rivers | Ion Chromatography following USEPA 300.0 (modified) | g/m3-N | 600 | 6.770
Oroua tributary at d/s Kimbolton STP | Nitrite Nitrogen (NO2) | 2020-08-20 10:50 | 0.010 | Science - Point Source Discharge, SOE Reporting - Rivers | Ion Chromatography following USEPA 300.0 (modified) | g/m3-N | 600 | 6.770
Oroua tributary at d/s Kimbolton STP | SIN (Soluble Inorganic nitrogen) | 2020-08-20 10:50 | 0.6690 | Science - Point Source Discharge, SOE Reporting - Rivers | Calculated (NH4 + TON) | g/m3-N | 300 | 6.770
Oroua tributary at d/s Kimbolton STP | Total Nitrogen | 2020-08-20 10:50 | 0.8400 | Science - Point Source Discharge, SOE Reporting - Rivers | Flow Injection Autoanalyser following APHA Online Edition Method 4500-NO3 I. Persulphate digestion follows APHA Online Edition 4500-N C. |  | 600 | 6.770
Oroua tributary at d/s Kimbolton STP | Total Phosphorus | 2020-08-20 10:50 | 0.04300 | Science - Point Source Discharge, SOE Reporting - Rivers | Flow Injection Autoanalyser following APHA Online Edition Method 4500-P G. Persulphate digestion follows APHA Online Edition 4500-P B. |  | 600 | 6.770
Oroua tributary at d/s Kimbolton STP | Turbidity | 2020-08-20 10:50 | 0.45000 | Science - Point Source Discharge, SOE Reporting - Rivers | Turbidity Meter following APHA 21st Edition Method 2130 B. | NTU | 600 | 6.770
Oroua tributary at d/s Kimbolton STP | Ammoniacal Nitrogen (NH4) | 2020-09-17 10:15 | 0.0020 | Science - Point Source Discharge, SOE Reporting - Rivers | Flow Injection Autoanalyser following APHA Online Edition Method 4500 NH3-H (modified). | g/m3 | 600 | 7.680
Oroua tributary at d/s Kimbolton STP | Dissolved Reactive Phosphorus | 2020-09-17 10:15 | 0.003000 | Science - Point Source Discharge, SOE Reporting - Rivers | APHA Online Edition Method 4500-P G. Persulphate digestion follows APHA Online Edition 4500-P B. |  | 600 | 7.680
Oroua tributary at d/s Kimbolton STP | E. coli | 2020-09-17 10:15 | 110.0 | Science - Point Source Discharge, SOE Reporting - Rivers | APHA 21st Edition,9223B:2005 | MPN/100mL | 600 | 7.680
Oroua tributary at d/s Kimbolton STP | Dissolved Oxygen Concentration | 2020-09-17 10:15 | 11.720 | Science - Point Source Discharge, SOE Reporting - Rivers |  | g/m3 | 600 | 7.680
Oroua tributary at d/s Kimbolton STP | pH | 2020-09-17 10:15 | 7.680 | Science - Point Source Discharge, SOE Reporting - Rivers |  | pH | 600 | 7.680
Oroua tributary at d/s Kimbolton STP | Nitrate Nitrogen (NO3) | 2020-09-17 10:15 | 0.3040 | Science - Point Source Discharge, SOE Reporting - Rivers | Ion Chromatography following USEPA 300.0 (modified) | g/m3-N | 600 | 7.680
Oroua tributary at d/s Kimbolton STP | Nitrite Nitrogen (NO2) | 2020-09-17 10:15 | 0.006 | Science - Point Source Discharge, SOE Reporting - Rivers | Ion Chromatography following USEPA 300.0 (modified) | g/m3-N | 600 | 7.680
Oroua tributary at d/s Kimbolton STP | SIN (Soluble Inorganic nitrogen) | 2020-09-17 10:15 | 0.3120 | Science - Point Source Discharge, SOE Reporting - Rivers | Calculated (NH4 + TON) | g/m3-N | 300 | 7.680
Oroua tributary at d/s Kimbolton STP | Total Nitrogen | 2020-09-17 10:15 | 0.6200 | Science - Point Source Discharge, SOE Reporting - Rivers | Flow Injection Autoanalyser following APHA Online Edition Method 4500-NO3 I. Persulphate digestion follows APHA Online Edition 4500-N C. |  | 600 | 7.680
Oroua tributary at d/s Kimbolton STP | Total Phosphorus | 2020-09-17 10:15 | 0.01800 | Science - Point Source Discharge, SOE Reporting - Rivers | Flow Injection Autoanalyser following APHA Online Edition Method 4500-P G. Persulphate digestion follows APHA Online Edition 4500-P B. |  | 600 | 7.680
Oroua tributary at d/s Kimbolton STP | Turbidity | 2020-09-17 10:15 | 0.81000 | Science - Point Source Discharge, SOE Reporting - Rivers | Turbidity Meter following APHA 21st Edition Method 2130 B. | NTU | 600 | 7.680
Oroua tributary at d/s Kimbolton STP | Ammoniacal Nitrogen (NH4) | 2020-10-15 10:25 | <0.0010 | Science - Point Source Discharge, SOE Reporting - Rivers | Flow Injection Autoanalyser following APHA Online Edition Method 4500 NH3-H (modified). | g/m3 | 600 | 7.490
Oroua tributary at d/s Kimbolton STP | Dissolved Reactive Phosphorus | 2020-10-15 10:25 | 0.006000 | Science - Point Source Discharge, SOE Reporting - Rivers | APHA Online Edition Method 4500-P G. Persulphate digestion follows APHA Online Edition 4500-P B. |  | 600 | 7.490
Oroua tributary at d/s Kimbolton STP | E. coli | 2020-10-15 10:25 | 740.0 | Science - Point Source Discharge, SOE Reporting - Rivers | APHA 21st Edition,9223B:2005 | MPN/100mL | 600 | 7.490
Oroua tributary at d/s Kimbolton STP | Dissolved Oxygen Concentration | 2020-10-15 10:25 | 11.220 | Science - Point Source Discharge, SOE Reporting - Rivers |  | g/m3 | 600 | 7.490
Oroua tributary at d/s Kimbolton STP | pH | 2020-10-15 10:25 | 7.490 | Science - Point Source Discharge, SOE Reporting - Rivers |  | pH | 600 | 7.490
Oroua tributary at d/s Kimbolton STP | Nitrate Nitrogen (NO3) | 2020-10-15 10:25 | 0.7590 | Science - Point Source Discharge, SOE Reporting - Rivers | Ion Chromatography following USEPA 300.0 (modified) | g/m3-N | 600 | 7.490
Oroua tributary at d/s Kimbolton STP | Nitrite Nitrogen (NO2) | 2020-10-15 10:25 | 0.004 | Science - Point Source Discharge, SOE Reporting - Rivers | Ion Chromatography following USEPA 300.0 (modified) | g/m3-N | 600 | 7.490
Oroua tributary at d/s Kimbolton STP | SIN (Soluble Inorganic nitrogen) | 2020-10-15 10:25 | 0.7605 | Science - Point Source Discharge, SOE Reporting - Rivers | Calculated (NH4 + TON) | g/m3-N | 300 | 7.490
Oroua tributary at d/s Kimbolton STP | Total Nitrogen | 2020-10-15 10:25 | 1.130 | Science - Point Source Discharge, SOE Reporting - Rivers | Flow Injection Autoanalyser following APHA Online Edition Method 4500-NO3 I. Persulphate digestion follows APHA Online Edition 4500-N C. |  | 600 | 7.490
Oroua tributary at d/s Kimbolton STP | Total Phosphorus | 2020-10-15 10:25 | 0.02400 | Science - Point Source Discharge, SOE Reporting - Rivers | Flow Injection Autoanalyser following APHA Online Edition Method 4500-P G. Persulphate digestion follows APHA Online Edition 4500-P B. |  | 600 | 7.490
Oroua tributary at d/s Kimbolton STP | Turbidity | 2020-10-15 10:25 | 1.89000 | Science - Point Source Discharge, SOE Reporting - Rivers | Turbidity Meter following APHA 21st Edition Method 2130 B. | NTU | 600 | 7.490
Oroua tributary at d/s Kimbolton STP | Ammoniacal Nitrogen (NH4) | 2020-11-12 10:10 | 0.0070 | Science - Point Source Discharge, SOE Reporting - Rivers | Flow Injection Autoanalyser following APHA Online Edition Method 4500 NH3-H (modified). | g/m3 | 600 | 7.360
Oroua tributary at d/s Kimbolton STP | Visual Clarity | 2020-11-12 10:10 | 0.600 | Science - Point Source Discharge, SOE Reporting - Rivers |  | m | 600 | 7.360
Oroua tributary at d/s Kimbolton STP | Dissolved Reactive Phosphorus | 2020-11-12 10:10 | 0.03700 | Science - Point Source Discharge, SOE Reporting - Rivers | APHA Online Edition Method 4500-P G. Persulphate digestion follows APHA Online Edition 4500-P B. |  | 600 | 7.360
Oroua tributary at d/s Kimbolton STP | E. coli | 2020-11-12 10:10 | 900.0 | Science - Point Source Discharge, SOE Reporting - Rivers | APHA 21st Edition,9223B:2005 | MPN/100mL | 600 | 7.360
Oroua tributary at d/s Kimbolton STP | Dissolved Oxygen Concentration | 2020-11-12 10:10 | 9.880 | Science - Point Source Discharge, SOE Reporting - Rivers |  | g/m3 | 600 | 7.360
Oroua tributary at d/s Kimbolton STP | pH | 2020-11-12 10:10 | 7.360 | Science - Point Source Discharge, SOE Reporting - Rivers |  | pH | 600 | 7.360
Oroua tributary at d/s Kimbolton STP | Nitrate Nitrogen (NO3) | 2020-11-12 10:10 | 0.4830 | Science - Point Source Discharge, SOE Reporting - Rivers | Ion Chromatography following USEPA 300.0 (modified) | g/m3-N | 600 | 7.360
Oroua tributary at d/s Kimbolton STP | Nitrite Nitrogen (NO2) | 2020-11-12 10:10 | 0.003 | Science - Point Source Discharge, SOE Reporting - Rivers | Ion Chromatography following USEPA 300.0 (modified) | g/m3-N | 600 | 7.360
Oroua tributary at d/s Kimbolton STP | SIN (Soluble Inorganic nitrogen) | 2020-11-12 10:10 | 0.4970 | Science - Point Source Discharge, SOE Reporting - Rivers | Calculated (NH4 + TON) | g/m3-N | 300 | 7.360
Oroua tributary at d/s Kimbolton STP | Total Nitrogen | 2020-11-12 10:10 | 0.8900 | Science - Point Source Discharge, SOE Reporting - Rivers | Flow Injection Autoanalyser following APHA Online Edition Method 4500-NO3 I. Persulphate digestion follows APHA Online Edition 4500-N C. |  | 600 | 7.360
Oroua tributary at d/s Kimbolton STP | Total Phosphorus | 2020-11-12 10:10 | 0.06400 | Science - Point Source Discharge, SOE Reporting - Rivers | Flow Injection Autoanalyser following APHA Online Edition Method 4500-P G. Persulphate digestion follows APHA Online Edition 4500-P B. |  | 600 | 7.360
Oroua tributary at d/s Kimbolton STP | Turbidity | 2020-11-12 10:10 | 2.55000 | Science - Point Source Discharge, SOE Reporting - Rivers | Turbidity Meter following APHA 21st Edition Method 2130 B. | NTU | 600 | 7.360
Oroua tributary at d/s Kimbolton STP | Ammoniacal Nitrogen (NH4) | 2020-12-10 10:10 | 0.0070 | Science - Point Source Discharge, SOE Reporting - Rivers | Flow Injection Autoanalyser following APHA Online Edition Method 4500 NH3-H (modified). | g/m3 | 600 | 7.570
Oroua tributary at d/s Kimbolton STP | Dissolved Reactive Phosphorus | 2020-12-10 10:10 | 0.02200 | Science - Point Source Discharge, SOE Reporting - Rivers | APHA Online Edition Method 4500-P G. Persulphate digestion follows APHA Online Edition 4500-P B. |  | 600 | 7.570
Oroua tributary at d/s Kimbolton STP | E. coli | 2020-12-10 10:10 | 2600.0 | Science - Point Source Discharge, SOE Reporting - Rivers | APHA 21st Edition,9223B:2005 | MPN/100mL | 600 | 7.570
Oroua tributary at d/s Kimbolton STP | Dissolved Oxygen Concentration | 2020-12-10 10:10 | 9.030 | Science - Point Source Discharge, SOE Reporting - Rivers |  | g/m3 | 600 | 7.570
Oroua tributary at d/s Kimbolton STP | pH | 2020-12-10 10:10 | 7.570 | Science - Point Source Discharge, SOE Reporting - Rivers |  | pH | 600 | 7.570
Oroua tributary at d/s Kimbolton STP | Nitrate Nitrogen (NO3) | 2020-12-10 10:10 | 0.4070 | Science - Point Source Discharge, SOE Reporting - Rivers | Ion Chromatography following USEPA 300.0 (modified) | g/m3-N | 600 | 7.570
Oroua tributary at d/s Kimbolton STP | Nitrite Nitrogen (NO2) | 2020-12-10 10:10 | 0.005 | Science - Point Source Discharge, SOE Reporting - Rivers | Ion Chromatography following USEPA 300.0 (modified) | g/m3-N | 600 | 7.570
Oroua tributary at d/s Kimbolton STP | SIN (Soluble Inorganic nitrogen) | 2020-12-10 10:10 | 0.4170 | Science - Point Source Discharge, SOE Reporting - Rivers | Calculated (NH4 + TON) | g/m3-N | 300 | 7.570
Oroua tributary at d/s Kimbolton STP | Total Nitrogen | 2020-12-10 10:10 | 0.9800 | Science - Point Source Discharge, SOE Reporting - Rivers | Flow Injection Autoanalyser following APHA Online Edition Method 4500-NO3 I. Persulphate digestion follows APHA Online Edition 4500-N C. |  | 600 | 7.570
Oroua tributary at d/s Kimbolton STP | Total Phosphorus | 2020-12-10 10:10 | 0.07100 | Science - Point Source Discharge, SOE Reporting - Rivers | Flow Injection Autoanalyser following APHA Online Edition Method 4500-P G. Persulphate digestion follows APHA Online Edition 4500-P B. |  | 600 | 7.570
Oroua tributary at d/s Kimbolton STP | Turbidity | 2020-12-10 10:10 | 6.39000 | Science - Point Source Discharge, SOE Reporting - Rivers | Turbidity Meter following APHA 21st Edition Method 2130 B. | NTU | 600 | 7.570
Oroua tributary at d/s Kimbolton STP | Ammoniacal Nitrogen (NH4) | 2021-01-21 11:10 | <0.0010 | Science - Point Source Discharge, SOE Reporting - Rivers | Flow Injection Autoanalyser following APHA Online Edition Method 4500 NH3-H (modified). | g/m3 | 600 | 7.400
Oroua tributary at d/s Kimbolton STP | Dissolved Reactive Phosphorus | 2021-01-21 11:10 | 0.01400 | Science - Point Source Discharge, SOE Reporting - Rivers | APHA Online Edition Method 4500-P G. Persulphate digestion follows APHA Online Edition 4500-P B. |  | 600 | 7.400
Oroua tributary at d/s Kimbolton STP | E. coli | 2021-01-21 11:10 | 440.0 | Science - Point Source Discharge, SOE Reporting - Rivers | APHA 21st Edition,9223B:2005 | MPN/100mL | 600 | 7.400
Oroua tributary at d/s Kimbolton STP | Dissolved Oxygen Concentration | 2021-01-21 11:10 | 10.360 | Science - Point Source Discharge, SOE Reporting - Rivers |  | g/m3 | 600 | 7.400
Oroua tributary at d/s Kimbolton STP | pH | 2021-01-21 11:10 | 7.400 | Science - Point Source Discharge, SOE Reporting - Rivers |  | pH | 600 | 7.400
Oroua tributary at d/s Kimbolton STP | Nitrate Nitrogen (NO3) | 2021-01-21 11:10 | <0.0020 | Science - Point Source Discharge, SOE Reporting - Rivers | Ion Chromatography following USEPA 300.0 (modified) | g/m3-N | 600 | 7.400
Oroua tributary at d/s Kimbolton STP | Nitrite Nitrogen (NO2) | 2021-01-21 11:10 | <0.002 | Science - Point Source Discharge, SOE Reporting - Rivers | Ion Chromatography following USEPA 300.0 (modified) | g/m3-N | 600 | 7.400
Oroua tributary at d/s Kimbolton STP | SIN (Soluble Inorganic nitrogen) | 2021-01-21 11:10 | <0.0030 | Science - Point Source Discharge, SOE Reporting - Rivers | Calculated (NH4 + TON) | g/m3-N | 300 | 7.400
Oroua tributary at d/s Kimbolton STP | Total Nitrogen | 2021-01-21 11:10 | 0.3200 | Science - Point Source Discharge, SOE Reporting - Rivers | Flow Injection Autoanalyser following APHA Online Edition Method 4500-NO3 I. Persulphate digestion follows APHA Online Edition 4500-N C. |  | 600 | 7.400
Oroua tributary at d/s Kimbolton STP | Total Phosphorus | 2021-01-21 11:10 | 0.03800 | Science - Point Source Discharge, SOE Reporting - Rivers | Flow Injection Autoanalyser following APHA Online Edition Method 4500-P G. Persulphate digestion follows APHA Online Edition 4500-P B. |  | 600 | 7.400
Oroua tributary at d/s Kimbolton STP | Turbidity | 2021-01-21 11:10 | 1.31000 | Science - Point Source Discharge, SOE Reporting - Rivers | Turbidity Meter following APHA 21st Edition Method 2130 B. | NTU | 600 | 7.400
Oroua tributary at d/s Kimbolton STP | Ammoniacal Nitrogen (NH4) | 2021-02-18 09:55 | 0.0280 | Science - Point Source Discharge, SOE Reporting - Rivers | Flow Injection Autoanalyser following APHA Online Edition Method 4500 NH3-H (modified). | g/m3 | 600 | 7.080
Oroua tributary at d/s Kimbolton STP | Dissolved Reactive Phosphorus | 2021-02-18 09:55 | 3.070 | Science - Point Source Discharge, SOE Reporting - Rivers | APHA Online Edition Method 4500-P G. Persulphate digestion follows APHA Online Edition 4500-P B. |  | 500 | 7.080
Oroua tributary at d/s Kimbolton STP | E. coli | 2021-02-18 09:55 | 1600.0 | Science - Point Source Discharge, SOE Reporting - Rivers | APHA 21st Edition,9223B:2005 | MPN/100mL | 600 | 7.080
Oroua tributary at d/s Kimbolton STP | Dissolved Oxygen Concentration | 2021-02-18 09:55 | 8.950 | Science - Point Source Discharge, SOE Reporting - Rivers |  | g/m3 | 600 | 7.080
Oroua tributary at d/s Kimbolton STP | pH | 2021-02-18 09:55 | 7.080 | Science - Point Source Discharge, SOE Reporting - Rivers |  | pH | 600 | 7.080
Oroua tributary at d/s Kimbolton STP | Nitrate Nitrogen (NO3) | 2021-02-18 09:55 | 0.1780 | Science - Point Source Discharge, SOE Reporting - Rivers | Ion Chromatography following USEPA 300.0 (modified) | g/m3-N | 600 | 7.080
Oroua tributary at d/s Kimbolton STP | Nitrite Nitrogen (NO2) | 2021-02-18 09:55 | 0.005 | Science - Point Source Discharge, SOE Reporting - Rivers | Ion Chromatography following USEPA 300.0 (modified) | g/m3-N | 600 | 7.080
Oroua tributary at d/s Kimbolton STP | SIN (Soluble Inorganic nitrogen) | 2021-02-18 09:55 | 0.2080 | Science - Point Source Discharge, SOE Reporting - Rivers | Calculated (NH4 + TON) | g/m3-N | 300 | 7.080
Oroua tributary at d/s Kimbolton STP | Total Nitrogen | 2021-02-18 09:55 | 1.240 | Science - Point Source Discharge, SOE Reporting - Rivers | Flow Injection Autoanalyser following APHA Online Edition Method 4500-NO3 I. Persulphate digestion follows APHA Online Edition 4500-N C. |  | 600 | 7.080
Oroua tributary at d/s Kimbolton STP | Total Phosphorus | 2021-02-18 09:55 | 3.240 | Science - Point Source Discharge, SOE Reporting - Rivers | Flow Injection Autoanalyser following APHA Online Edition Method 4500-P G. Persulphate digestion follows APHA Online Edition 4500-P B. |  | 500 | 7.080
Oroua tributary at d/s Kimbolton STP | Turbidity | 2021-02-18 09:55 | 2.17000 | Science - Point Source Discharge, SOE Reporting - Rivers | Turbidity Meter following APHA 21st Edition Method 2130 B. | NTU | 600 | 7.080
Oroua tributary at d/s Kimbolton STP | Ammoniacal Nitrogen (NH4) | 2021-03-18 10:25 | 0.0020 | Science - Point Source Discharge, SOE Reporting - Rivers | Flow Injection Autoanalyser following APHA Online Edition Method 4500 NH3-H (modified). | g/m3 | 600 | 7.160
Oroua tributary at d/s Kimbolton STP | Dissolved Reactive Phosphorus | 2021-03-18 10:25 | 0.06300 | Science - Point Source Discharge, SOE Reporting - Rivers | APHA Online Edition Method 4500-P G. Persulphate digestion follows APHA Online Edition 4500-P B. |  | 600 | 7.160
Oroua tributary at d/s Kimbolton STP | E. coli | 2021-03-18 10:25 | 220.0 | Science - Point Source Discharge, SOE Reporting - Rivers | APHA 21st Edition,9223B:2005 | MPN/100mL | 600 | 7.160
Oroua tributary at d/s Kimbolton STP | Dissolved Oxygen Concentration | 2021-03-18 10:25 | 10.610 | Science - Point Source Discharge, SOE Reporting - Rivers |  | g/m3 | 600 | 7.160
Oroua tributary at d/s Kimbolton STP | pH | 2021-03-18 10:25 | 7.160 | Science - Point Source Discharge, SOE Reporting - Rivers |  | pH | 600 | 7.160
Oroua tributary at d/s Kimbolton STP | Nitrate Nitrogen (NO3) | 2021-03-18 10:25 | <0.0020 | Science - Point Source Discharge, SOE Reporting - Rivers | Ion Chromatography following USEPA 300.0 (modified) | g/m3-N | 600 | 7.160
Oroua tributary at d/s Kimbolton STP | Nitrite Nitrogen (NO2) | 2021-03-18 10:25 | <0.002 | Science - Point Source Discharge, SOE Reporting - Rivers | Ion Chromatography following USEPA 300.0 (modified) | g/m3-N | 600 | 7.160
Oroua tributary at d/s Kimbolton STP | SIN (Soluble Inorganic nitrogen) | 2021-03-18 10:25 | 0.0030 | Science - Point Source Discharge, SOE Reporting - Rivers | Calculated (NH4 + TON) | g/m3-N | 300 | 7.160
Oroua tributary at d/s Kimbolton STP | Total Nitrogen | 2021-03-18 10:25 | 0.2800 | Science - Point Source Discharge, SOE Reporting - Rivers | Flow Injection Autoanalyser following APHA Online Edition Method 4500-NO3 I. Persulphate digestion follows APHA Online Edition 4500-N C. |  | 600 | 7.160
Oroua tributary at d/s Kimbolton STP | Total Phosphorus | 2021-03-18 10:25 | 0.1550 | Science - Point Source Discharge, SOE Reporting - Rivers | Flow Injection Autoanalyser following APHA Online Edition Method 4500-P G. Persulphate digestion follows APHA Online Edition 4500-P B. |  | 600 | 7.160
Oroua tributary at d/s Kimbolton STP | Turbidity | 2021-03-18 10:25 | 1.07000 | Science - Point Source Discharge, SOE Reporting - Rivers | Turbidity Meter following APHA 21st Edition Method 2130 B. | NTU | 600 | 7.160
Oroua tributary at d/s Kimbolton STP | Ammoniacal Nitrogen (NH4) | 2021-04-22 10:35 | 0.0110 | Science - Point Source Discharge, SOE Reporting - Rivers | Flow Injection Autoanalyser following APHA Online Edition Method 4500 NH3-H (modified). | g/m3 | 600 | 7.250
Oroua tributary at d/s Kimbolton STP | Dissolved Reactive Phosphorus | 2021-04-22 10:35 | 0.04100 | Science - Point Source Discharge, SOE Reporting - Rivers | APHA Online Edition Method 4500-P G. Persulphate digestion follows APHA Online Edition 4500-P B. |  | 600 | 7.250
Oroua tributary at d/s Kimbolton STP | E. coli | 2021-04-22 10:35 | 1500.0 | Science - Point Source Discharge, SOE Reporting - Rivers | APHA 21st Edition,9223B:2005 | MPN/100mL | 600 | 7.250
Oroua tributary at d/s Kimbolton STP | Dissolved Oxygen Concentration | 2021-04-22 10:35 | 10.450 | Science - Point Source Discharge, SOE Reporting - Rivers |  | g/m3 | 600 | 7.250
Oroua tributary at d/s Kimbolton STP | pH | 2021-04-22 10:35 | 7.250 | Science - Point Source Discharge, SOE Reporting - Rivers |  | pH | 600 | 7.250
Oroua tributary at d/s Kimbolton STP | Nitrate Nitrogen (NO3) | 2021-04-22 10:35 | 0.1380 | Science - Point Source Discharge, SOE Reporting - Rivers | Ion Chromatography following USEPA 300.0 (modified) | g/m3-N | 600 | 7.250
Oroua tributary at d/s Kimbolton STP | Nitrite Nitrogen (NO2) | 2021-04-22 10:35 | 0.002 | Science - Point Source Discharge, SOE Reporting - Rivers | Ion Chromatography following USEPA 300.0 (modified) | g/m3-N | 600 | 7.250
Oroua tributary at d/s Kimbolton STP | SIN (Soluble Inorganic nitrogen) | 2021-04-22 10:35 | 0.1510 | Science - Point Source Discharge, SOE Reporting - Rivers | Calculated (NH4 + TON) | g/m3-N | 300 | 7.250
Oroua tributary at d/s Kimbolton STP | Total Nitrogen | 2021-04-22 10:35 | 0.3500 | Science - Point Source Discharge, SOE Reporting - Rivers | Flow Injection Autoanalyser following APHA Online Edition Method 4500-NO3 I. Persulphate digestion follows APHA Online Edition 4500-N C. |  | 600 | 7.250
Oroua tributary at d/s Kimbolton STP | Total Phosphorus | 2021-04-22 10:35 | 0.07400 | Science - Point Source Discharge, SOE Reporting - Rivers | Flow Injection Autoanalyser following APHA Online Edition Method 4500-P G. Persulphate digestion follows APHA Online Edition 4500-P B. |  | 600 | 7.250
Oroua tributary at d/s Kimbolton STP | Turbidity | 2021-04-22 10:35 | 0.65000 | Science - Point Source Discharge, SOE Reporting - Rivers | Turbidity Meter following APHA 21st Edition Method 2130 B. | NTU | 600 | 7.250
Oroua tributary at d/s Kimbolton STP | Ammoniacal Nitrogen (NH4) | 2021-05-13 10:05 | 0.0050 | Science - Point Source Discharge, SOE Reporting - Rivers | Flow Injection Autoanalyser following APHA Online Edition Method 4500 NH3-H (modified). | g/m3 | 600 | 7.160
Oroua tributary at d/s Kimbolton STP | Dissolved Reactive Phosphorus | 2021-05-13 10:05 | 0.01400 | Science - Point Source Discharge, SOE Reporting - Rivers | APHA Online Edition Method 4500-P G. Persulphate digestion follows APHA Online Edition 4500-P B. |  | 600 | 7.160
Oroua tributary at d/s Kimbolton STP | E. coli | 2021-05-13 10:05 | 600.0 | Science - Point Source Discharge, SOE Reporting - Rivers | APHA 21st Edition,9223B:2005 | MPN/100mL | 600 | 7.160
Oroua tributary at d/s Kimbolton STP | Dissolved Oxygen Concentration | 2021-05-13 10:05 | 11.370 | Science - Point Source Discharge, SOE Reporting - Rivers |  | g/m3 | 600 | 7.160
Oroua tributary at d/s Kimbolton STP | pH | 2021-05-13 10:05 | 7.160 | Science - Point Source Discharge, SOE Reporting - Rivers |  | pH | 600 | 7.160
Oroua tributary at d/s Kimbolton STP | Nitrate Nitrogen (NO3) | 2021-05-13 10:05 | 0.2380 | Science - Point Source Discharge, SOE Reporting - Rivers | Ion Chromatography following USEPA 300.0 (modified) | g/m3-N | 600 | 7.160
Oroua tributary at d/s Kimbolton STP | Nitrite Nitrogen (NO2) | 2021-05-13 10:05 | <0.002 | Science - Point Source Discharge, SOE Reporting - Rivers | Ion Chromatography following USEPA 300.0 (modified) | g/m3-N | 600 | 7.160
Oroua tributary at d/s Kimbolton STP | SIN (Soluble Inorganic nitrogen) | 2021-05-13 10:05 | 0.2450 | Science - Point Source Discharge, SOE Reporting - Rivers | Calculated (NH4 + TON) | g/m3-N | 300 | 7.160
Oroua tributary at d/s Kimbolton STP | Total Nitrogen | 2021-05-13 10:05 | 0.4000 | Science - Point Source Discharge, SOE Reporting - Rivers | Flow Injection Autoanalyser following APHA Online Edition Method 4500-NO3 I. Persulphate digestion follows APHA Online Edition 4500-N C. |  | 600 | 7.160
Oroua tributary at d/s Kimbolton STP | Total Phosphorus | 2021-05-13 10:05 | 0.02600 | Science - Point Source Discharge, SOE Reporting - Rivers | Flow Injection Autoanalyser following APHA Online Edition Method 4500-P G. Persulphate digestion follows APHA Online Edition 4500-P B. |  | 600 | 7.160
Oroua tributary at d/s Kimbolton STP | Turbidity | 2021-05-13 10:05 | 0.71000 | Science - Point Source Discharge, SOE Reporting - Rivers | Turbidity Meter following APHA 21st Edition Method 2130 B. | NTU | 600 | 7.160
Oroua tributary at d/s Kimbolton STP | Ammoniacal Nitrogen (NH4) | 2021-06-17 11:45 | 0.0090 | Science - Point Source Discharge, SOE Reporting - Rivers | Flow Injection Autoanalyser following APHA Online Edition Method 4500 NH3-H (modified). | g/m3 | 600 | 7.660
Oroua tributary at d/s Kimbolton STP | Dissolved Reactive Phosphorus | 2021-06-17 11:45 | 0.01400 | Science - Point Source Discharge, SOE Reporting - Rivers | APHA Online Edition Method 4500-P G. Persulphate digestion follows APHA Online Edition 4500-P B. |  | 600 | 7.660
Oroua tributary at d/s Kimbolton STP | E. coli | 2021-06-17 11:45 | 630.0 | Science - Point Source Discharge, SOE Reporting - Rivers | APHA 21st Edition,9223B:2005 | MPN/100mL | 600 | 7.660
Oroua tributary at d/s Kimbolton STP | Dissolved Oxygen Concentration | 2021-06-17 11:45 | 11.330 | Science - Point Source Discharge, SOE Reporting - Rivers |  | g/m3 | 600 | 7.660
Oroua tributary at d/s Kimbolton STP | pH | 2021-06-17 11:45 | 7.660 | Science - Point Source Discharge, SOE Reporting - Rivers |  | pH | 600 | 7.660
Oroua tributary at d/s Kimbolton STP | Nitrate Nitrogen (NO3) | 2021-06-17 11:45 | 0.3840 | Science - Point Source Discharge, SOE Reporting - Rivers | Ion Chromatography following USEPA 300.0 (modified) | g/m3-N | 600 | 7.660
Oroua tributary at d/s Kimbolton STP | Nitrite Nitrogen (NO2) | 2021-06-17 11:45 | 0.002 | Science - Point Source Discharge, SOE Reporting - Rivers | Ion Chromatography following USEPA 300.0 (modified) | g/m3-N | 600 | 7.660
Oroua tributary at d/s Kimbolton STP | SIN (Soluble Inorganic nitrogen) | 2021-06-17 11:45 | 0.3990 | Science - Point Source Discharge, SOE Reporting - Rivers | Calculated (NH4 + TON) | g/m3-N | 300 | 7.660
Oroua tributary at d/s Kimbolton STP | Total Nitrogen | 2021-06-17 11:45 | 0.6300 | Science - Point Source Discharge, SOE Reporting - Rivers | Flow Injection Autoanalyser following APHA Online Edition Method 4500-NO3 I. Persulphate digestion follows APHA Online Edition 4500-N C. |  | 600 | 7.660
Oroua tributary at d/s Kimbolton STP | Total Phosphorus | 2021-06-17 11:45 | 0.03100 | Science - Point Source Discharge, SOE Reporting - Rivers | Flow Injection Autoanalyser following APHA Online Edition Method 4500-P G. Persulphate digestion follows APHA Online Edition 4500-P B. |  | 600 | 7.660
Oroua tributary at d/s Kimbolton STP | Turbidity | 2021-06-17 11:45 | 1.18000 | Science - Point Source Discharge, SOE Reporting - Rivers | Turbidity Meter following APHA 21st Edition Method 2130 B. | NTU | 600 | 7.660
Oroua tributary at d/s Kimbolton STP | Ammoniacal Nitrogen (NH4) | 2021-07-22 11:13 | 0.0120 | Science - Point Source Discharge | Flow Injection Autoanalyser following APHA Online Edition Method 4500 NH3-H (modified). | g/m3 | 600 | 7.810
Oroua tributary at d/s Kimbolton STP | Dissolved Reactive Phosphorus | 2021-07-22 11:13 | 0.02100 | Science - Point Source Discharge | APHA Online Edition Method 4500-P G. Persulphate digestion follows APHA Online Edition 4500-P B. |  | 600 | 7.810
Oroua tributary at d/s Kimbolton STP | E. coli | 2021-07-22 11:13 | 280.0 | Science - Point Source Discharge | APHA 21st Edition,9223B:2005 | MPN/100mL | 600 | 7.810
Oroua tributary at d/s Kimbolton STP | Dissolved Oxygen Concentration | 2021-07-22 11:13 | 10.770 | Science - Point Source Discharge |  | g/m3 | 600 | 7.810
Oroua tributary at d/s Kimbolton STP | pH | 2021-07-22 11:13 | 7.810 | Science - Point Source Discharge |  | pH | 600 | 7.810
Oroua tributary at d/s Kimbolton STP | Nitrate Nitrogen (NO3) | 2021-07-22 11:13 | 1.0300 | Science - Point Source Discharge | Ion Chromatography following USEPA 300.0 (modified) | g/m3-N | 600 | 7.810
Oroua tributary at d/s Kimbolton STP | Nitrite Nitrogen (NO2) | 2021-07-22 11:13 | 0.008 | Science - Point Source Discharge | Ion Chromatography following USEPA 300.0 (modified) | g/m3-N | 600 | 7.810
Oroua tributary at d/s Kimbolton STP | SIN (Soluble Inorganic nitrogen) | 2021-07-22 11:13 | 1.0420 | Science - Point Source Discharge | Calculated (NH4 + TON) | g/m3-N | 300 | 7.810
Oroua tributary at d/s Kimbolton STP | Total Nitrogen | 2021-07-22 11:13 | 1.260 | Science - Point Source Discharge | Flow Injection Autoanalyser following APHA Online Edition Method 4500-NO3 I. Persulphate digestion follows APHA Online Edition 4500-N C. |  | 600 | 7.810
Oroua tributary at d/s Kimbolton STP | Total Phosphorus | 2021-07-22 11:13 | 0.04800 | Science - Point Source Discharge | Flow Injection Autoanalyser following APHA Online Edition Method 4500-P G. Persulphate digestion follows APHA Online Edition 4500-P B. |  | 600 | 7.810
Oroua tributary at d/s Kimbolton STP | Turbidity | 2021-07-22 11:13 | 4.63000 | Science - Point Source Discharge | Turbidity Meter following APHA 21st Edition Method 2130 B. | NTU | 600 | 7.810
Oroua tributary at d/s Kimbolton STP | Ammoniacal Nitrogen (NH4) | 2021-08-12 11:00 | 0.0080 | Science - Point Source Discharge | Flow Injection Autoanalyser following APHA Online Edition Method 4500 NH3-H (modified). | g/m3 | 600 | 7.440
Oroua tributary at d/s Kimbolton STP | Dissolved Reactive Phosphorus | 2021-08-12 11:00 | 0.01300 | Science - Point Source Discharge | APHA Online Edition Method 4500-P G. Persulphate digestion follows APHA Online Edition 4500-P B. |  | 600 | 7.440
Oroua tributary at d/s Kimbolton STP | E. coli | 2021-08-12 11:00 | 100.0 | Science - Point Source Discharge | APHA 21st Edition,9223B:2005 | MPN/100mL | 600 | 7.440
Oroua tributary at d/s Kimbolton STP | Dissolved Oxygen Concentration | 2021-08-12 11:00 | 11.930 | Science - Point Source Discharge |  | g/m3 | 600 | 7.440
Oroua tributary at d/s Kimbolton STP | pH | 2021-08-12 11:00 | 7.440 | Science - Point Source Discharge |  | pH | 600 | 7.440
Oroua tributary at d/s Kimbolton STP | Nitrate Nitrogen (NO3) | 2021-08-12 11:00 | 0.8800 | Science - Point Source Discharge | Ion Chromatography following USEPA 300.0 (modified) | g/m3-N | 600 | 7.440
Oroua tributary at d/s Kimbolton STP | Nitrite Nitrogen (NO2) | 2021-08-12 11:00 | 0.007 | Science - Point Source Discharge | Ion Chromatography following USEPA 300.0 (modified) | g/m3-N | 600 | 7.440
Oroua tributary at d/s Kimbolton STP | SIN (Soluble Inorganic nitrogen) | 2021-08-12 11:00 | 0.8980 | Science - Point Source Discharge | Calculated (NH4 + TON) | g/m3-N | 300 | 7.440
Oroua tributary at d/s Kimbolton STP | Total Nitrogen | 2021-08-12 11:00 | 1.080 | Science - Point Source Discharge | Flow Injection Autoanalyser following APHA Online Edition Method 4500-NO3 I. Persulphate digestion follows APHA Online Edition 4500-N C. |  | 600 | 7.440
Oroua tributary at d/s Kimbolton STP | Total Phosphorus | 2021-08-12 11:00 | 0.02600 | Science - Point Source Discharge | Flow Injection Autoanalyser following APHA Online Edition Method 4500-P G. Persulphate digestion follows APHA Online Edition 4500-P B. |  | 600 | 7.440
Oroua tributary at d/s Kimbolton STP | Turbidity | 2021-08-12 11:00 | 2.59000 | Science - Point Source Discharge | Turbidity Meter following APHA 21st Edition Method 2130 B. | NTU | 600 | 7.440
Oroua tributary at d/s Kimbolton STP | Ammoniacal Nitrogen (NH4) | 2021-09-16 10:40 | 0.0170 | Science - Point Source Discharge | Flow Injection Autoanalyser following APHA Online Edition Method 4500 NH3-H (modified). | g/m3 | 600 | 6.940
Oroua tributary at d/s Kimbolton STP | Dissolved Reactive Phosphorus | 2021-09-16 10:40 | 0.01300 | Science - Point Source Discharge | APHA Online Edition Method 4500-P G. Persulphate digestion follows APHA Online Edition 4500-P B. |  | 600 | 6.940
Oroua tributary at d/s Kimbolton STP | E. coli | 2021-09-16 10:40 | 8.0 | Science - Point Source Discharge | APHA 21st Edition,9223B:2005 | MPN/100mL | 600 | 6.940
Oroua tributary at d/s Kimbolton STP | Dissolved Oxygen Concentration | 2021-09-16 10:40 | 10.840 | Science - Point Source Discharge |  | g/m3 | 600 | 6.940
Oroua tributary at d/s Kimbolton STP | pH | 2021-09-16 10:40 | 6.940 | Science - Point Source Discharge |  | pH | 600 | 6.940
Oroua tributary at d/s Kimbolton STP | Nitrate Nitrogen (NO3) | 2021-09-16 10:40 | 0.9110 | Science - Point Source Discharge | Ion Chromatography following USEPA 300.0 (modified) | g/m3-N | 600 | 6.940
Oroua tributary at d/s Kimbolton STP | Nitrite Nitrogen (NO2) | 2021-09-16 10:40 | 0.005 | Science - Point Source Discharge | Ion Chromatography following USEPA 300.0 (modified) | g/m3-N | 600 | 6.940
Oroua tributary at d/s Kimbolton STP | SIN (Soluble Inorganic nitrogen) | 2021-09-16 10:40 | 0.9370 | Science - Point Source Discharge | Calculated (NH4 + TON) | g/m3-N | 300 | 6.940
Oroua tributary at d/s Kimbolton STP | Total Nitrogen | 2021-09-16 10:40 | 1.340 | Science - Point Source Discharge | Flow Injection Autoanalyser following APHA Online Edition Method 4500-NO3 I. Persulphate digestion follows APHA Online Edition 4500-N C. |  | 600 | 6.940
Oroua tributary at d/s Kimbolton STP | Total Phosphorus | 2021-09-16 10:40 | 0.07000 | Science - Point Source Discharge | Flow Injection Autoanalyser following APHA Online Edition Method 4500-P G. Persulphate digestion follows APHA Online Edition 4500-P B. |  | 600 | 6.940
Oroua tributary at d/s Kimbolton STP | Turbidity | 2021-09-16 10:40 | 7.24000 | Science - Point Source Discharge | Turbidity Meter following APHA 21st Edition Method 2130 B. | NTU | 600 | 6.940
Oroua tributary at d/s Kimbolton STP | Ammoniacal Nitrogen (NH4) | 2021-10-14 09:45 | 0.0330 | Science - Point Source Discharge | Flow Injection Autoanalyser following APHA Online Edition Method 4500 NH3-H (modified). | g/m3 | 600 | 7.530
Oroua tributary at d/s Kimbolton STP | Dissolved Reactive Phosphorus | 2021-10-14 09:45 | 0.01500 | Science - Point Source Discharge | APHA Online Edition Method 4500-P G. Persulphate digestion follows APHA Online Edition 4500-P B. |  | 600 | 7.530
Oroua tributary at d/s Kimbolton STP | E. coli | 2021-10-14 09:45 | 600.0 | Science - Point Source Discharge | APHA 21st Edition,9223B:2005 | MPN/100mL | 600 | 7.530
Oroua tributary at d/s Kimbolton STP | Dissolved Oxygen Concentration | 2021-10-14 09:45 | 11.120 | Science - Point Source Discharge |  | g/m3 | 600 | 7.530
Oroua tributary at d/s Kimbolton STP | pH | 2021-10-14 09:45 | 7.530 | Science - Point Source Discharge |  | pH | 600 | 7.530
Oroua tributary at d/s Kimbolton STP | Nitrate Nitrogen (NO3) | 2021-10-14 09:45 | 0.5710 | Science - Point Source Discharge | Ion Chromatography following USEPA 300.0 (modified) | g/m3-N | 600 | 7.530
Oroua tributary at d/s Kimbolton STP | Nitrite Nitrogen (NO2) | 2021-10-14 09:45 | 0.004 | Science - Point Source Discharge | Ion Chromatography following USEPA 300.0 (modified) | g/m3-N | 600 | 7.530
Oroua tributary at d/s Kimbolton STP | SIN (Soluble Inorganic nitrogen) | 2021-10-14 09:45 | 0.6130 | Science - Point Source Discharge | Calculated (NH4 + TON) | g/m3-N | 300 | 7.530
Oroua tributary at d/s Kimbolton STP | Total Nitrogen | 2021-10-14 09:45 | 0.8600 | Science - Point Source Discharge | Flow Injection Autoanalyser following APHA Online Edition Method 4500-NO3 I. Persulphate digestion follows APHA Online Edition 4500-N C. |  | 600 | 7.530
Oroua tributary at d/s Kimbolton STP | Total Phosphorus | 2021-10-14 09:45 | 0.03700 | Science - Point Source Discharge | Flow Injection Autoanalyser following APHA Online Edition Method 4500-P G. Persulphate digestion follows APHA Online Edition 4500-P B. |  | 600 | 7.530
Oroua tributary at d/s Kimbolton STP | Turbidity | 2021-10-14 09:45 | 2.57000 | Science - Point Source Discharge | Turbidity Meter following APHA 21st Edition Method 2130 B. | NTU | 600 | 7.530
Oroua tributary at d/s Kimbolton STP | Ammoniacal Nitrogen (NH4) | 2021-11-11 11:00 | 0.0230 | Science - Point Source Discharge | Flow Injection Autoanalyser following APHA Online Edition Method 4500 NH3-H (modified). | g/m3 | 600 | 7.240
Oroua tributary at d/s Kimbolton STP | Dissolved Reactive Phosphorus | 2021-11-11 11:00 | 0.02100 | Science - Point Source Discharge | APHA Online Edition Method 4500-P G. Persulphate digestion follows APHA Online Edition 4500-P B. |  | 600 | 7.240
Oroua tributary at d/s Kimbolton STP | E. coli | 2021-11-11 11:00 | 530.0 | Science - Point Source Discharge | APHA 21st Edition,9223B:2005 | MPN/100mL | 600 | 7.240
Oroua tributary at d/s Kimbolton STP | Dissolved Oxygen Concentration | 2021-11-11 11:00 | 8.980 | Science - Point Source Discharge |  | g/m3 | 600 | 7.240
Oroua tributary at d/s Kimbolton STP | pH | 2021-11-11 11:00 | 7.240 | Science - Point Source Discharge |  | pH | 600 | 7.240
Oroua tributary at d/s Kimbolton STP | Nitrate Nitrogen (NO3) | 2021-11-11 11:00 | 0.1890 | Science - Point Source Discharge | Ion Chromatography following USEPA 300.0 (modified) | g/m3-N | 600 | 7.240
Oroua tributary at d/s Kimbolton STP | Nitrite Nitrogen (NO2) | 2021-11-11 11:00 | 0.004 | Science - Point Source Discharge | Ion Chromatography following USEPA 300.0 (modified) | g/m3-N | 600 | 7.240
Oroua tributary at d/s Kimbolton STP | SIN (Soluble Inorganic nitrogen) | 2021-11-11 11:00 | 0.2130 | Science - Point Source Discharge | Calculated (NH4 + TON) | g/m3-N | 300 | 7.240
Oroua tributary at d/s Kimbolton STP | Total Nitrogen | 2021-11-11 11:00 | 0.4500 | Science - Point Source Discharge | Flow Injection Autoanalyser following APHA Online Edition Method 4500-NO3 I. Persulphate digestion follows APHA Online Edition 4500-N C. |  | 600 | 7.240
Oroua tributary at d/s Kimbolton STP | Total Phosphorus | 2021-11-11 11:00 | 0.03200 | Science - Point Source Discharge | Flow Injection Autoanalyser following APHA Online Edition Method 4500-P G. Persulphate digestion follows APHA Online Edition 4500-P B. |  | 600 | 7.240
Oroua tributary at d/s Kimbolton STP | Turbidity | 2021-11-11 11:00 | 0.93000 | Science - Point Source Discharge | Turbidity Meter following APHA 21st Edition Method 2130 B. | NTU | 600 | 7.240
Oroua tributary at d/s Kimbolton STP | Ammoniacal Nitrogen (NH4) | 2021-12-09 09:55 | 0.0200 | Science - Point Source Discharge | NW02P Flow Injection Autoanalyser following APHA Online Edition Method 4500 NH3-H (modified). | g/m3 | 600 | 7.050
Oroua tributary at d/s Kimbolton STP | Visual Clarity | 2021-12-09 09:55 | 2.600 | Science - Point Source Discharge |  | m | 600 | 7.050
Oroua tributary at d/s Kimbolton STP | Dissolved Reactive Phosphorus | 2021-12-09 09:55 | 0.01600 | Science - Point Source Discharge | APHA Online Edition Method 4500-P G. Persulphate digestion follows APHA Online Edition 4500-P B. |  | 600 | 7.050
Oroua tributary at d/s Kimbolton STP | E. coli | 2021-12-09 09:55 | 839.2 | Science - Point Source Discharge | APHA 21st Edition,9223B:2005 | MPN/100mL | 600 | 7.050
Oroua tributary at d/s Kimbolton STP | Dissolved Oxygen Concentration | 2021-12-09 09:55 | 9.480 | Science - Point Source Discharge |  | g/m3 | 600 | 7.050
Oroua tributary at d/s Kimbolton STP | pH | 2021-12-09 09:55 | 7.050 | Science - Point Source Discharge |  | pH | 600 | 7.050
Oroua tributary at d/s Kimbolton STP | Nitrate Nitrogen (NO3) | 2021-12-09 09:55 | 0.0740 | Science - Point Source Discharge | Ion Chromatography following USEPA 300.0 (modified) | g/m3-N | 600 | 7.050
Oroua tributary at d/s Kimbolton STP | Nitrite Nitrogen (NO2) | 2021-12-09 09:55 | 0.002 | Science - Point Source Discharge | Ion Chromatography following USEPA 300.0 (modified) | g/m3-N | 600 | 7.050
Oroua tributary at d/s Kimbolton STP | SIN (Soluble Inorganic nitrogen) | 2021-12-09 09:55 | 0.1000 | Science - Point Source Discharge | Calculated (NH4 + TON) | g/m3-N | 300 | 7.050
Oroua tributary at d/s Kimbolton STP | Total Nitrogen | 2021-12-09 09:55 | 0.4000 | Science - Point Source Discharge | Flow Injection Autoanalyser following APHA Online Edition Method 4500-NO3 I. Persulphate digestion follows APHA Online Edition 4500-N C. |  | 600 | 7.050
Oroua tributary at d/s Kimbolton STP | Total Phosphorus | 2021-12-09 09:55 | 0.04000 | Science - Point Source Discharge | Flow Injection Autoanalyser following APHA Online Edition Method 4500-P G. Persulphate digestion follows APHA Online Edition 4500-P B. |  | 600 | 7.050
Oroua tributary at d/s Kimbolton STP | Turbidity | 2021-12-09 09:55 | 1.13000 | Science - Point Source Discharge | Turbidity Meter following APHA 21st Edition Method 2130 B. | NTU | 600 | 7.050
Oroua tributary at d/s Kimbolton STP | Ammoniacal Nitrogen (NH4) | 2022-01-28 09:10 | 0.0190 | Science - Point Source Discharge | NW02P Flow Injection Autoanalyser following APHA Online Edition Method 4500 NH3-H (modified). | g/m3 | 600 | 7.160
Oroua tributary at d/s Kimbolton STP | Dissolved Reactive Phosphorus | 2022-01-28 09:10 | 0.03200 | Science - Point Source Discharge | APHA Online Edition Method 4500-P G. Persulphate digestion follows APHA Online Edition 4500-P B. |  | 600 | 7.160
Oroua tributary at d/s Kimbolton STP | E. coli | 2022-01-28 09:10 | 3921.6 | Science - Point Source Discharge | APHA 21st Edition,9223B:2005 | MPN/100mL | 600 | 7.160
Oroua tributary at d/s Kimbolton STP | Dissolved Oxygen Concentration | 2022-01-28 09:10 | 9.180 | Science - Point Source Discharge |  | g/m3 | 600 | 7.160
Oroua tributary at d/s Kimbolton STP | pH | 2022-01-28 09:10 | 7.160 | Science - Point Source Discharge |  | pH | 600 | 7.160
Oroua tributary at d/s Kimbolton STP | Nitrate Nitrogen (NO3) | 2022-01-28 09:10 | 0.0460 | Science - Point Source Discharge | Ion Chromatography following USEPA 300.0 (modified) | g/m3-N | 600 | 7.160
Oroua tributary at d/s Kimbolton STP | Nitrite Nitrogen (NO2) | 2022-01-28 09:10 | <0.002 | Science - Point Source Discharge | Ion Chromatography following USEPA 300.0 (modified) | g/m3-N | 600 | 7.160
Oroua tributary at d/s Kimbolton STP | SIN (Soluble Inorganic nitrogen) | 2022-01-28 09:10 | 0.0690 | Science - Point Source Discharge | Calculated (NH4 + TON) | g/m3-N | 300 | 7.160
Oroua tributary at d/s Kimbolton STP | Total Nitrogen | 2022-01-28 09:10 | 0.3500 | Science - Point Source Discharge | Flow Injection Autoanalyser following APHA Online Edition Method 4500-NO3 I. Persulphate digestion follows APHA Online Edition 4500-N C. |  | 600 | 7.160
Oroua tributary at d/s Kimbolton STP | Total Phosphorus | 2022-01-28 09:10 | 0.06900 | Science - Point Source Discharge | Flow Injection Autoanalyser following APHA Online Edition Method 4500-P G. Persulphate digestion follows APHA Online Edition 4500-P B. |  | 600 | 7.160
Oroua tributary at d/s Kimbolton STP | Turbidity | 2022-01-28 09:10 | 1.67000 | Science - Point Source Discharge | Turbidity Meter following APHA 21st Edition Method 2130 B. | NTU | 600 | 7.160
Oroua tributary at d/s Kimbolton STP | Ammoniacal Nitrogen (NH4) | 2022-02-17 09:40 | 0.0030 | Science - Point Source Discharge | NW02P Flow Injection Autoanalyser following APHA Online Edition Method 4500 NH3-H (modified). | g/m3 | 600 | 7.210
Oroua tributary at d/s Kimbolton STP | Dissolved Reactive Phosphorus | 2022-02-17 09:40 | 0.02400 | Science - Point Source Discharge | APHA Online Edition Method 4500-P G. Persulphate digestion follows APHA Online Edition 4500-P B. |  | 600 | 7.210
Oroua tributary at d/s Kimbolton STP | E. coli | 2022-02-17 09:40 | 405.6 | Science - Point Source Discharge | APHA 21st Edition,9223B:2005 | MPN/100mL | 600 | 7.210
Oroua tributary at d/s Kimbolton STP | Dissolved Oxygen Concentration | 2022-02-17 09:40 | 9.730 | Science - Point Source Discharge |  | g/m3 | 600 | 7.210
Oroua tributary at d/s Kimbolton STP | pH | 2022-02-17 09:40 | 7.210 | Science - Point Source Discharge |  | pH | 600 | 7.210
Oroua tributary at d/s Kimbolton STP | Nitrate Nitrogen (NO3) | 2022-02-17 09:40 | 0.1400 | Science - Point Source Discharge | Ion Chromatography following USEPA 300.0 (modified) | g/m3-N | 600 | 7.210
Oroua tributary at d/s Kimbolton STP | Nitrite Nitrogen (NO2) | 2022-02-17 09:40 | 0.003 | Science - Point Source Discharge | Ion Chromatography following USEPA 300.0 (modified) | g/m3-N | 600 | 7.210
Oroua tributary at d/s Kimbolton STP | SIN (Soluble Inorganic nitrogen) | 2022-02-17 09:40 | 0.1430 | Science - Point Source Discharge | Calculated (NH4 + TON) | g/m3-N | 300 | 7.210
Oroua tributary at d/s Kimbolton STP | Total Nitrogen | 2022-02-17 09:40 | 0.4500 | Science - Point Source Discharge | Flow Injection Autoanalyser following APHA Online Edition Method 4500-NO3 I. Persulphate digestion follows APHA Online Edition 4500-N C. |  | 600 | 7.210
Oroua tributary at d/s Kimbolton STP | Total Phosphorus | 2022-02-17 09:40 | 0.04200 | Science - Point Source Discharge | Flow Injection Autoanalyser following APHA Online Edition Method 4500-P G. Persulphate digestion follows APHA Online Edition 4500-P B. |  | 600 | 7.210
Oroua tributary at d/s Kimbolton STP | Turbidity | 2022-02-17 09:40 | 1.59000 | Science - Point Source Discharge | Turbidity Meter following APHA 21st Edition Method 2130 B. | NTU | 600 | 7.210
Oroua tributary at d/s Kimbolton STP | Ammoniacal Nitrogen (NH4) | 2022-03-17 08:50 | 0.0310 | Science - Point Source Discharge | NW02P Flow Injection Autoanalyser following APHA Online Edition Method 4500 NH3-H (modified). | g/m3 | 600 | 7.840
Oroua tributary at d/s Kimbolton STP | Dissolved Reactive Phosphorus | 2022-03-17 08:50 | 0.04000 | Science - Point Source Discharge | APHA Online Edition Method 4500-P G. Persulphate digestion follows APHA Online Edition 4500-P B. |  | 600 | 7.840
Oroua tributary at d/s Kimbolton STP | E. coli | 2022-03-17 08:50 | 606.0 | Science - Point Source Discharge | APHA 21st Edition,9223B:2005 | MPN/100mL | 600 | 7.840
Oroua tributary at d/s Kimbolton STP | Dissolved Oxygen Concentration | 2022-03-17 08:50 | 10.120 | Science - Point Source Discharge |  | g/m3 | 600 | 7.840
Oroua tributary at d/s Kimbolton STP | pH | 2022-03-17 08:50 | 7.840 | Science - Point Source Discharge |  | pH | 600 | 7.840
Oroua tributary at d/s Kimbolton STP | Nitrate Nitrogen (NO3) | 2022-03-17 08:50 | 0.0390 | Science - Point Source Discharge | Ion Chromatography following USEPA 300.0 (modified) | g/m3-N | 600 | 7.840
Oroua tributary at d/s Kimbolton STP | Nitrite Nitrogen (NO2) | 2022-03-17 08:50 | <0.002 | Science - Point Source Discharge | Ion Chromatography following USEPA 300.0 (modified) | g/m3-N | 600 | 7.840
Oroua tributary at d/s Kimbolton STP | SIN (Soluble Inorganic nitrogen) | 2022-03-17 08:50 | 0.0710 | Science - Point Source Discharge | Calculated (NH4 + TON) | g/m3-N | 300 | 7.840
Oroua tributary at d/s Kimbolton STP | Total Nitrogen | 2022-03-17 08:50 | 0.2800 | Science - Point Source Discharge | Flow Injection Autoanalyser following APHA Online Edition Method 4500-NO3 I. Persulphate digestion follows APHA Online Edition 4500-N C. |  | 600 | 7.840
Oroua tributary at d/s Kimbolton STP | Total Phosphorus | 2022-03-17 08:50 | 0.07600 | Science - Point Source Discharge | Flow Injection Autoanalyser following APHA Online Edition Method 4500-P G. Persulphate digestion follows APHA Online Edition 4500-P B. |  | 600 | 7.840
Oroua tributary at d/s Kimbolton STP | Turbidity | 2022-03-17 08:50 | 0.86000 | Science - Point Source Discharge | Turbidity Meter following APHA 21st Edition Method 2130 B. | NTU | 600 | 7.840
Oroua tributary at d/s Kimbolton STP | Ammoniacal Nitrogen (NH4) | 2022-04-29 08:55 | 0.0070 | Science - Point Source Discharge | NW02P Flow Injection Autoanalyser following APHA Online Edition Method 4500 NH3-H (modified). | g/m3 | 600 | 7.020
Oroua tributary at d/s Kimbolton STP | Dissolved Reactive Phosphorus | 2022-04-29 08:55 | 0.02200 | Science - Point Source Discharge | APHA Online Edition Method 4500-P G. Persulphate digestion follows APHA Online Edition 4500-P B. |  | 600 | 7.020
Oroua tributary at d/s Kimbolton STP | E. coli | 2022-04-29 08:55 | 93.2 | Science - Point Source Discharge | APHA 21st Edition,9223B:2005 | MPN/100mL | 600 | 7.020
Oroua tributary at d/s Kimbolton STP | Dissolved Oxygen Concentration | 2022-04-29 08:55 | 11.950 | Science - Point Source Discharge |  | g/m3 | 600 | 7.020
Oroua tributary at d/s Kimbolton STP | pH | 2022-04-29 08:55 | 7.020 | Science - Point Source Discharge |  | pH | 600 | 7.020
Oroua tributary at d/s Kimbolton STP | Nitrate Nitrogen (NO3) | 2022-04-29 08:55 | 0.1880 | Science - Point Source Discharge | Ion Chromatography following USEPA 300.0 (modified) | g/m3-N | 600 | 7.020
Oroua tributary at d/s Kimbolton STP | Nitrite Nitrogen (NO2) | 2022-04-29 08:55 | 0.002 | Science - Point Source Discharge | Ion Chromatography following USEPA 300.0 (modified) | g/m3-N | 600 | 7.020
Oroua tributary at d/s Kimbolton STP | SIN (Soluble Inorganic nitrogen) | 2022-04-29 08:55 | 0.1970 | Science - Point Source Discharge | Calculated (NH4 + TON) | g/m3-N | 300 | 7.020
Oroua tributary at d/s Kimbolton STP | Total Nitrogen | 2022-04-29 08:55 | 0.3400 | Science - Point Source Discharge | Flow Injection Autoanalyser following APHA Online Edition Method 4500-NO3 I. Persulphate digestion follows APHA Online Edition 4500-N C. |  | 600 | 7.020
Oroua tributary at d/s Kimbolton STP | Total Phosphorus | 2022-04-29 08:55 | 0.03400 | Science - Point Source Discharge | Flow Injection Autoanalyser following APHA Online Edition Method 4500-P G. Persulphate digestion follows APHA Online Edition 4500-P B. |  | 600 | 7.020
Oroua tributary at d/s Kimbolton STP | Turbidity | 2022-04-29 08:55 | 0.51000 | Science - Point Source Discharge | Turbidity Meter following APHA 21st Edition Method 2130 B. | NTU | 600 | 7.020
Oroua tributary at d/s Kimbolton STP | Ammoniacal Nitrogen (NH4) | 2022-05-12 11:58 | 0.0050 | Science - Point Source Discharge | NW02P Flow Injection Autoanalyser following APHA Online Edition Method 4500 NH3-H (modified). | g/m3 | 600 | 7.580
Oroua tributary at d/s Kimbolton STP | Dissolved Reactive Phosphorus | 2022-05-12 11:58 | 0.02400 | Science - Point Source Discharge | APHA Online Edition Method 4500-P G. Persulphate digestion follows APHA Online Edition 4500-P B. |  | 600 | 7.580
Oroua tributary at d/s Kimbolton STP | E. coli | 2022-05-12 11:58 | 103.2 | Science - Point Source Discharge | APHA 21st Edition,9223B:2005 | MPN/100mL | 600 | 7.580
Oroua tributary at d/s Kimbolton STP | Dissolved Oxygen Concentration | 2022-05-12 11:58 | 11.420 | Science - Point Source Discharge |  | g/m3 | 600 | 7.580
Oroua tributary at d/s Kimbolton STP | pH | 2022-05-12 11:58 | 7.580 | Science - Point Source Discharge |  | pH | 600 | 7.580
Oroua tributary at d/s Kimbolton STP | Nitrate Nitrogen (NO3) | 2022-05-12 11:58 | 0.2430 | Science - Point Source Discharge | Ion Chromatography following USEPA 300.0 (modified) | g/m3-N | 600 | 7.580
Oroua tributary at d/s Kimbolton STP | Nitrite Nitrogen (NO2) | 2022-05-12 11:58 | 0.004 | Science - Point Source Discharge | Ion Chromatography following USEPA 300.0 (modified) | g/m3-N | 600 | 7.580
Oroua tributary at d/s Kimbolton STP | SIN (Soluble Inorganic nitrogen) | 2022-05-12 11:58 | 0.2550 | Science - Point Source Discharge | Calculated (NH4 + TON) | g/m3-N | 300 | 7.580
Oroua tributary at d/s Kimbolton STP | Total Nitrogen | 2022-05-12 11:58 | 0.4300 | Science - Point Source Discharge | Flow Injection Autoanalyser following APHA Online Edition Method 4500-NO3 I. Persulphate digestion follows APHA Online Edition 4500-N C. |  | 600 | 7.580
Oroua tributary at d/s Kimbolton STP | Total Phosphorus | 2022-05-12 11:58 | 0.02600 | Science - Point Source Discharge | Flow Injection Autoanalyser following APHA Online Edition Method 4500-P G. Persulphate digestion follows APHA Online Edition 4500-P B. |  | 600 | 7.580
Oroua tributary at d/s Kimbolton STP | Turbidity | 2022-05-12 11:58 | 0.76000 | Science - Point Source Discharge | Turbidity Meter following APHA 21st Edition Method 2130 B. | NTU | 600 | 7.580
Oroua tributary at d/s Kimbolton STP | Ammoniacal Nitrogen (NH4) | 2022-06-16 11:00 | 0.0360 | Science - Point Source Discharge | NW02P Flow Injection Autoanalyser following APHA Online Edition Method 4500 NH3-H (modified). | g/m3 | 600 | 7.440
Oroua tributary at d/s Kimbolton STP | Visual Clarity | 2022-06-16 11:00 | 0.480 | Science - Point Source Discharge | SHMAK Tube (< 0.5 m) | m | 600 | 7.440
Oroua tributary at d/s Kimbolton STP | Dissolved Reactive Phosphorus | 2022-06-16 11:00 | 0.02700 | Science - Point Source Discharge | APHA Online Edition Method 4500-P G. Persulphate digestion follows APHA Online Edition 4500-P B. |  | 600 | 7.440
Oroua tributary at d/s Kimbolton STP | E. coli | 2022-06-16 11:00 | 171.2 | Science - Point Source Discharge | APHA 21st Edition,9223B:2005 | MPN/100mL | 600 | 7.440
Oroua tributary at d/s Kimbolton STP | Dissolved Oxygen Concentration | 2022-06-16 11:00 | 10.700 | Science - Point Source Discharge |  | g/m3 | 600 | 7.440
Oroua tributary at d/s Kimbolton STP | pH | 2022-06-16 11:00 | 7.440 | Science - Point Source Discharge |  | pH | 600 | 7.440
Oroua tributary at d/s Kimbolton STP | Nitrate Nitrogen (NO3) | 2022-06-16 11:00 | 1.1300 | Science - Point Source Discharge | Ion Chromatography following USEPA 300.0 (modified) | g/m3-N | 600 | 7.440
Oroua tributary at d/s Kimbolton STP | Nitrite Nitrogen (NO2) | 2022-06-16 11:00 | 0.006 | Science - Point Source Discharge | Ion Chromatography following USEPA 300.0 (modified) | g/m3-N | 600 | 7.440
Oroua tributary at d/s Kimbolton STP | SIN (Soluble Inorganic nitrogen) | 2022-06-16 11:00 | 1.1760 | Science - Point Source Discharge | Calculated (NH4 + TON) | g/m3-N | 300 | 7.440
Oroua tributary at d/s Kimbolton STP | Total Nitrogen | 2022-06-16 11:00 | 1.430 | Science - Point Source Discharge | Flow Injection Autoanalyser following APHA Online Edition Method 4500-NO3 I. Persulphate digestion follows APHA Online Edition 4500-N C. |  | 600 | 7.440
Oroua tributary at d/s Kimbolton STP | Total Phosphorus | 2022-06-16 11:00 | 0.05400 | Science - Point Source Discharge | Flow Injection Autoanalyser following APHA Online Edition Method 4500-P G. Persulphate digestion follows APHA Online Edition 4500-P B. |  | 600 | 7.440
Oroua tributary at d/s Kimbolton STP | Turbidity | 2022-06-16 11:00 | 7.31000 | Science - Point Source Discharge | Turbidity Meter following APHA 21st Edition Method 2130 B. | NTU | 600 | 7.440
Oroua tributary at d/s Kimbolton STP | Ammoniacal Nitrogen (NH4) | 2022-07-14 10:15 | 0.0030 | Science - Point Source Discharge | NW02P Flow Injection Autoanalyser following APHA Online Edition Method 4500 NH3-H (modified). | g/m3 | 600 | 7.270
Oroua tributary at d/s Kimbolton STP | Dissolved Reactive Phosphorus | 2022-07-14 10:15 | 0.01700 | Science - Point Source Discharge | APHA Online Edition Method 4500-P G. Persulphate digestion follows APHA Online Edition 4500-P B. |  | 600 | 7.270
Oroua tributary at d/s Kimbolton STP | E. coli | 2022-07-14 10:15 | 149.6 | Science - Point Source Discharge | APHA 21st Edition,9223B:2005 | MPN/100mL | 600 | 7.270
Oroua tributary at d/s Kimbolton STP | Dissolved Oxygen Concentration | 2022-07-14 10:15 | 10.850 | Science - Point Source Discharge |  | g/m3 | 600 | 7.270
Oroua tributary at d/s Kimbolton STP | pH | 2022-07-14 10:15 | 7.270 | Science - Point Source Discharge |  | pH | 600 | 7.270
Oroua tributary at d/s Kimbolton STP | Nitrate Nitrogen (NO3) | 2022-07-14 10:15 | 0.8440 | Science - Point Source Discharge | Ion Chromatography following USEPA 300.0 (modified) | g/m3-N | 600 | 7.270
Oroua tributary at d/s Kimbolton STP | Nitrite Nitrogen (NO2) | 2022-07-14 10:15 | 0.004 | Science - Point Source Discharge | Ion Chromatography following USEPA 300.0 (modified) | g/m3-N | 600 | 7.270
Oroua tributary at d/s Kimbolton STP | SIN (Soluble Inorganic nitrogen) | 2022-07-14 10:15 | 0.8530 | Science - Point Source Discharge | Calculated (NH4 + TON) | g/m3-N | 300 | 7.270
Oroua tributary at d/s Kimbolton STP | Total Nitrogen | 2022-07-14 10:15 | 1.160 | Science - Point Source Discharge | Flow Injection Autoanalyser following APHA Online Edition Method 4500-NO3 I. Persulphate digestion follows APHA Online Edition 4500-N C. |  | 600 | 7.270
Oroua tributary at d/s Kimbolton STP | Total Phosphorus | 2022-07-14 10:15 | 0.04500 | Science - Point Source Discharge | Flow Injection Autoanalyser following APHA Online Edition Method 4500-P G. Persulphate digestion follows APHA Online Edition 4500-P B. |  | 600 | 7.270
Oroua tributary at d/s Kimbolton STP | Turbidity | 2022-07-14 10:15 | 4.00000 | Science - Point Source Discharge | Turbidity Meter following APHA 21st Edition Method 2130 B. | NTU | 600 | 7.270
Oroua tributary at d/s Kimbolton STP | Ammoniacal Nitrogen (NH4) | 2022-08-11 10:35 | 0.0060 | Science - Point Source Discharge | NW02P Flow Injection Autoanalyser following APHA Online Edition Method 4500 NH3-H (modified). | g/m3 | 600
Oroua tributary at d/s Kimbolton STP | Dissolved Reactive Phosphorus | 2022-08-11 10:35 | 0.01300 | Science - Point Source Discharge | APHA Online Edition Method 4500-P G. Persulphate digestion follows APHA Online Edition 4500-P B. |  | 600
Oroua tributary at d/s Kimbolton STP | E. coli | 2022-08-11 10:35 | 75.6 | Science - Point Source Discharge | APHA 21st Edition,9223B:2005 | MPN/100mL | 600
Oroua tributary at d/s Kimbolton STP | Dissolved Oxygen Concentration | 2022-08-11 10:35 | 11.820 | Science - Point Source Discharge |  | g/m3 | 600
Oroua tributary at d/s Kimbolton STP | Nitrate Nitrogen (NO3) | 2022-08-11 10:35 | 0.6770 | Science - Point Source Discharge | Ion Chromatography following USEPA 300.0 (modified) | g/m3-N | 600
Oroua tributary at d/s Kimbolton STP | Nitrite Nitrogen (NO2) | 2022-08-11 10:35 | 0.002 | Science - Point Source Discharge | Ion Chromatography following USEPA 300.0 (modified) | g/m3-N | 600
Oroua tributary at d/s Kimbolton STP | SIN (Soluble Inorganic nitrogen) | 2022-08-11 10:35 | 0.6860 | Science - Point Source Discharge | Calculated (NH4 + TON) | g/m3-N | 300
Oroua tributary at d/s Kimbolton STP | Total Nitrogen | 2022-08-11 10:35 | 0.9100 | Science - Point Source Discharge | Flow Injection Autoanalyser following APHA Online Edition Method 4500-NO3 I. Persulphate digestion follows APHA Online Edition 4500-N C. |  | 600
Oroua tributary at d/s Kimbolton STP | Total Phosphorus | 2022-08-11 10:35 | 0.02600 | Science - Point Source Discharge | Flow Injection Autoanalyser following APHA Online Edition Method 4500-P G. Persulphate digestion follows APHA Online Edition 4500-P B. |  | 600
Oroua tributary at d/s Kimbolton STP | Turbidity | 2022-08-11 10:35 | 2.14000 | Science - Point Source Discharge | Turbidity Meter following APHA 21st Edition Method 2130 B. | NTU | 600
Oroua tributary at d/s Kimbolton STP | Ammoniacal Nitrogen (NH4) | 2022-09-15 10:24 | 0.0060 | Science - Point Source Discharge | NW02P Flow Injection Autoanalyser following APHA Online Edition Method 4500 NH3-H (modified). | g/m3 | 600 | 7.500
Oroua tributary at d/s Kimbolton STP | Dissolved Reactive Phosphorus | 2022-09-15 10:24 | 0.01200 | Science - Point Source Discharge | APHA Online Edition Method 4500-P G. Persulphate digestion follows APHA Online Edition 4500-P B. |  | 600 | 7.500
Oroua tributary at d/s Kimbolton STP | E. coli | 2022-09-15 10:24 | 506.8 | Science - Point Source Discharge | APHA 21st Edition,9223B:2005 | MPN/100mL | 600 | 7.500
Oroua tributary at d/s Kimbolton STP | Dissolved Oxygen Concentration | 2022-09-15 10:24 | 11.510 | Science - Point Source Discharge |  | g/m3 | 600 | 7.500
Oroua tributary at d/s Kimbolton STP | pH | 2022-09-15 10:24 | 7.500 | Science - Point Source Discharge |  | pH | 600 | 7.500
Oroua tributary at d/s Kimbolton STP | Nitrate Nitrogen (NO3) | 2022-09-15 10:24 | 0.4310 | Science - Point Source Discharge | Ion Chromatography following USEPA 300.0 (modified) | g/m3-N | 600 | 7.500
Oroua tributary at d/s Kimbolton STP | Nitrite Nitrogen (NO2) | 2022-09-15 10:24 | 0.003 | Science - Point Source Discharge | Ion Chromatography following USEPA 300.0 (modified) | g/m3-N | 600 | 7.500
Oroua tributary at d/s Kimbolton STP | SIN (Soluble Inorganic nitrogen) | 2022-09-15 10:24 | 0.4360 | Science - Point Source Discharge | Calculated (NH4 + TON) | g/m3-N | 300 | 7.500
Oroua tributary at d/s Kimbolton STP | Total Nitrogen | 2022-09-15 10:24 | 0.7200 | Science - Point Source Discharge | Flow Injection Autoanalyser following APHA Online Edition Method 4500-NO3 I. Persulphate digestion follows APHA Online Edition 4500-N C. |  | 600 | 7.500
Oroua tributary at d/s Kimbolton STP | Total Phosphorus | 2022-09-15 10:24 | 0.03300 | Science - Point Source Discharge | Flow Injection Autoanalyser following APHA Online Edition Method 4500-P G. Persulphate digestion follows APHA Online Edition 4500-P B. |  | 600 | 7.500
Oroua tributary at d/s Kimbolton STP | Turbidity | 2022-09-15 10:24 | 2.90000 | Science - Point Source Discharge | Turbidity Meter following APHA 21st Edition Method 2130 B. | NTU | 600 | 7.500
Oroua tributary at d/s Kimbolton STP | Ammoniacal Nitrogen (NH4) | 2022-10-13 09:15 | 0.0070 | Science - Point Source Discharge | NW02P Flow Injection Autoanalyser following APHA Online Edition Method 4500 NH3-H (modified). | g/m3 | 600 | 7.690
Oroua tributary at d/s Kimbolton STP | Dissolved Reactive Phosphorus | 2022-10-13 09:15 | 0.02300 | Science - Point Source Discharge | APHA Online Edition Method 4500-P G. Persulphate digestion follows APHA Online Edition 4500-P B. |  | 600 | 7.690
Oroua tributary at d/s Kimbolton STP | E. coli | 2022-10-13 09:15 | 1740.8 | Science - Point Source Discharge | APHA 21st Edition,9223B:2005 | MPN/100mL | 600 | 7.690
Oroua tributary at d/s Kimbolton STP | Dissolved Oxygen Concentration | 2022-10-13 09:15 | 10.940 | Science - Point Source Discharge |  | g/m3 | 600 | 7.690
Oroua tributary at d/s Kimbolton STP | pH | 2022-10-13 09:15 | 7.690 | Science - Point Source Discharge |  | pH | 600 | 7.690
Oroua tributary at d/s Kimbolton STP | Nitrate Nitrogen (NO3) | 2022-10-13 09:15 | 0.2960 | Science - Point Source Discharge | Calculation from NNN - Nitrite (both being APHA Online Edition Method 4500) | g/m3-N | 600 | 7.690
Oroua tributary at d/s Kimbolton STP | Nitrite Nitrogen (NO2) | 2022-10-13 09:15 | 0.003 | Science - Point Source Discharge | Ion Chromatography following USEPA 300.0 (modified) | g/m3-N | 600 | 7.690
Oroua tributary at d/s Kimbolton STP | SIN (Soluble Inorganic nitrogen) | 2022-10-13 09:15 | 0.3060 | Science - Point Source Discharge | Calculated (NH4 + TON) | g/m3-N | 300 | 7.690
Oroua tributary at d/s Kimbolton STP | Total Nitrogen | 2022-10-13 09:15 | 0.6900 | Science - Point Source Discharge | Flow Injection Autoanalyser following APHA Online Edition Method 4500-NO3 I. Persulphate digestion follows APHA Online Edition 4500-N C. |  | 600 | 7.690
Oroua tributary at d/s Kimbolton STP | Total Phosphorus | 2022-10-13 09:15 | 0.06000 | Science - Point Source Discharge | Flow Injection Autoanalyser following APHA Online Edition Method 4500-P G. Persulphate digestion follows APHA Online Edition 4500-P B. |  | 600 | 7.690
Oroua tributary at d/s Kimbolton STP | Turbidity | 2022-10-13 09:15 | 3.29000 | Science - Point Source Discharge | Turbidity Meter following APHA 21st Edition Method 2130 B. | NTU | 600 | 7.690
Oroua tributary at d/s Kimbolton STP | Ammoniacal Nitrogen (NH4) | 2022-11-17 09:55 | 0.0420 | Science - Point Source Discharge | NW02P Flow Injection Autoanalyser following APHA Online Edition Method 4500 NH3-H (modified). | g/m3 | 600 | 7.240
Oroua tributary at d/s Kimbolton STP | Dissolved Reactive Phosphorus | 2022-11-17 09:55 | 0.1280 | Science - Point Source Discharge | APHA Online Edition Method 4500-P G. Persulphate digestion follows APHA Online Edition 4500-P B. |  | 600 | 7.240
Oroua tributary at d/s Kimbolton STP | E. coli | 2022-11-17 09:55 | 438.0 | Science - Point Source Discharge | APHA 21st Edition,9223B:2005 | MPN/100mL | 600 | 7.240
Oroua tributary at d/s Kimbolton STP | Dissolved Oxygen Concentration | 2022-11-17 09:55 | 10.010 | Science - Point Source Discharge |  | g/m3 | 600 | 7.240
Oroua tributary at d/s Kimbolton STP | pH | 2022-11-17 09:55 | 7.240 | Science - Point Source Discharge |  | pH | 600 | 7.240
Oroua tributary at d/s Kimbolton STP | Nitrate Nitrogen (NO3) | 2022-11-17 09:55 | 0.0700 | Science - Point Source Discharge | Calculation from NNN - Nitrite (both being APHA Online Edition Method 4500) | g/m3-N | 600 | 7.240
Oroua tributary at d/s Kimbolton STP | Nitrite Nitrogen (NO2) | 2022-11-17 09:55 | 0.004 | Science - Point Source Discharge | Ion Chromatography following USEPA 300.0 (modified) | g/m3-N | 600 | 7.240
Oroua tributary at d/s Kimbolton STP | SIN (Soluble Inorganic nitrogen) | 2022-11-17 09:55 | 0.1170 | Science - Point Source Discharge | Calculated (NH4 + TON) | g/m3-N | 300 | 7.240
Oroua tributary at d/s Kimbolton STP | Total Nitrogen | 2022-11-17 09:55 | 1.180 | Science - Point Source Discharge | Flow Injection Autoanalyser following APHA Online Edition Method 4500-NO3 I. Persulphate digestion follows APHA Online Edition 4500-N C. |  | 600 | 7.240
Oroua tributary at d/s Kimbolton STP | Total Phosphorus | 2022-11-17 09:55 | 0.3650 | Science - Point Source Discharge | Flow Injection Autoanalyser following APHA Online Edition Method 4500-P G. Persulphate digestion follows APHA Online Edition 4500-P B. |  | 600 | 7.240
Oroua tributary at d/s Kimbolton STP | Turbidity | 2022-11-17 09:55 | 2.75000 | Science - Point Source Discharge | Turbidity Meter following APHA 21st Edition Method 2130 B. | NTU | 600 | 7.240
Oroua tributary at d/s Kimbolton STP | Ammoniacal Nitrogen (NH4) | 2022-12-16 09:18 | 0.0170 | Science - Point Source Discharge | NW02P Flow Injection Autoanalyser following APHA Online Edition Method 4500 NH3-H (modified). | g/m3 | 600 | 7.970
Oroua tributary at d/s Kimbolton STP | Dissolved Reactive Phosphorus | 2022-12-16 09:18 | 0.03000 | Science - Point Source Discharge | APHA Online Edition Method 4500-P G. Persulphate digestion follows APHA Online Edition 4500-P B. |  | 600 | 7.970
Oroua tributary at d/s Kimbolton STP | E. coli | 2022-12-16 09:18 | 630.4 | Science - Point Source Discharge | APHA 21st Edition,9223B:2005 | MPN/100mL | 600 | 7.970
Oroua tributary at d/s Kimbolton STP | Dissolved Oxygen Concentration | 2022-12-16 09:18 | 9.450 | Science - Point Source Discharge |  | g/m3 | 600 | 7.970
Oroua tributary at d/s Kimbolton STP | pH | 2022-12-16 09:18 | 7.970 | Science - Point Source Discharge |  | pH | 600 | 7.970
Oroua tributary at d/s Kimbolton STP | Nitrate Nitrogen (NO3) | 2022-12-16 09:18 | 0.0530 | Science - Point Source Discharge | Calculation from NNN - Nitrite (both being APHA Online Edition Method 4500) | g/m3-N | 600 | 7.970
Oroua tributary at d/s Kimbolton STP | Nitrite Nitrogen (NO2) | 2022-12-16 09:18 | <0.002 | Science - Point Source Discharge | Ion Chromatography following USEPA 300.0 (modified) | g/m3-N | 600 | 7.970
Oroua tributary at d/s Kimbolton STP | SIN (Soluble Inorganic nitrogen) | 2022-12-16 09:18 | 0.0730 | Science - Point Source Discharge | Calculated (NH4 + TON) | g/m3-N | 300 | 7.970
Oroua tributary at d/s Kimbolton STP | Total Nitrogen | 2022-12-16 09:18 | 0.4400 | Science - Point Source Discharge | Flow Injection Autoanalyser following APHA Online Edition Method 4500-NO3 I. Persulphate digestion follows APHA Online Edition 4500-N C. |  | 600 | 7.970
Oroua tributary at d/s Kimbolton STP | Total Phosphorus | 2022-12-16 09:18 | 0.05200 | Science - Point Source Discharge | Flow Injection Autoanalyser following APHA Online Edition Method 4500-P G. Persulphate digestion follows APHA Online Edition 4500-P B. |  | 600 | 7.970
Oroua tributary at d/s Kimbolton STP | Turbidity | 2022-12-16 09:18 | 1.28000 | Science - Point Source Discharge | Turbidity Meter following APHA 21st Edition Method 2130 B. | NTU | 600 | 7.970
Oroua tributary at d/s Kimbolton STP | Ammoniacal Nitrogen (NH4) | 2023-01-19 09:35 | 0.0220 | Science - Point Source Discharge | NW02P Flow Injection Autoanalyser following APHA Online Edition Method 4500 NH3-H (modified). | g/m3 | 600 | 7.200
Oroua tributary at d/s Kimbolton STP | Dissolved Reactive Phosphorus | 2023-01-19 09:35 | 0.03900 | Science - Point Source Discharge | APHA Online Edition Method 4500-P G. Persulphate digestion follows APHA Online Edition 4500-P B. |  | 600 | 7.200
Oroua tributary at d/s Kimbolton STP | E. coli | 2023-01-19 09:35 | 273.2 | Science - Point Source Discharge | APHA 21st Edition,9223B:2005 | MPN/100mL | 600 | 7.200
Oroua tributary at d/s Kimbolton STP | Dissolved Oxygen Concentration | 2023-01-19 09:35 | 8.490 | Science - Point Source Discharge |  | g/m3 | 600 | 7.200
Oroua tributary at d/s Kimbolton STP | pH | 2023-01-19 09:35 | 7.200 | Science - Point Source Discharge |  | pH | 600 | 7.200
Oroua tributary at d/s Kimbolton STP | Nitrate Nitrogen (NO3) | 2023-01-19 09:35 | 0.1880 | Science - Point Source Discharge | Calculation from NNN - Nitrite (both being APHA Online Edition Method 4500) | g/m3-N | 600 | 7.200
Oroua tributary at d/s Kimbolton STP | Nitrite Nitrogen (NO2) | 2023-01-19 09:35 | <0.002 | Science - Point Source Discharge | Ion Chromatography following USEPA 300.0 (modified) | g/m3-N | 600 | 7.200
Oroua tributary at d/s Kimbolton STP | SIN (Soluble Inorganic nitrogen) | 2023-01-19 09:35 | 0.2130 | Science - Point Source Discharge | Calculated (NH4 + TON) | g/m3-N | 300 | 7.200
Oroua tributary at d/s Kimbolton STP | Total Nitrogen | 2023-01-19 09:35 | 0.4800 | Science - Point Source Discharge | Flow Injection Autoanalyser following APHA Online Edition Method 4500-NO3 I. Persulphate digestion follows APHA Online Edition 4500-N C. |  | 600 | 7.200
Oroua tributary at d/s Kimbolton STP | Total Phosphorus | 2023-01-19 09:35 | 0.05300 | Science - Point Source Discharge | Flow Injection Autoanalyser following APHA Online Edition Method 4500-P G. Persulphate digestion follows APHA Online Edition 4500-P B. |  | 600 | 7.200
Oroua tributary at d/s Kimbolton STP | Turbidity | 2023-01-19 09:35 | 1.45000 | Science - Point Source Discharge | Turbidity Meter following APHA 21st Edition Method 2130 B. | NTU | 600 | 7.200
Oroua tributary at d/s Kimbolton STP | Ammoniacal Nitrogen (NH4) | 2023-02-16 09:41 | 0.0470 | Science - Point Source Discharge | NW02P Flow Injection Autoanalyser following APHA Online Edition Method 4500 NH3-H (modified). | g/m3 | 600 | 7.380
Oroua tributary at d/s Kimbolton STP | Visual Clarity | 2023-02-16 09:41 | 0.050 | Science - Point Source Discharge | SHMAK Tube (< 0.5 m) | m | 600 | 7.380
Oroua tributary at d/s Kimbolton STP | Dissolved Reactive Phosphorus | 2023-02-16 09:41 | 0.03200 | Science - Point Source Discharge | APHA Online Edition Method 4500-P G. Persulphate digestion follows APHA Online Edition 4500-P B. |  | 600 | 7.380
Oroua tributary at d/s Kimbolton STP | E. coli | 2023-02-16 09:41 | 1379.2 | Science - Point Source Discharge | APHA 21st Edition,9223B:2005 | MPN/100mL | 600 | 7.380
Oroua tributary at d/s Kimbolton STP | Dissolved Oxygen Concentration | 2023-02-16 09:41 | 9.300 | Science - Point Source Discharge |  | g/m3 | 600 | 7.380
Oroua tributary at d/s Kimbolton STP | pH | 2023-02-16 09:41 | 7.380 | Science - Point Source Discharge |  | pH | 600 | 7.380
Oroua tributary at d/s Kimbolton STP | Nitrate Nitrogen (NO3) | 2023-02-16 09:41 | 0.3290 | Science - Point Source Discharge | Calculation from NNN - Nitrite (both being APHA Online Edition Method 4500) | g/m3-N | 600 | 7.380
Oroua tributary at d/s Kimbolton STP | Nitrite Nitrogen (NO2) | 2023-02-16 09:41 | 0.003 | Science - Point Source Discharge | Ion Chromatography following USEPA 300.0 (modified) | g/m3-N | 600 | 7.380
Oroua tributary at d/s Kimbolton STP | SIN (Soluble Inorganic nitrogen) | 2023-02-16 09:41 | 0.3790 | Science - Point Source Discharge | Calculated (NH4 + TON) | g/m3-N | 300 | 7.380
Oroua tributary at d/s Kimbolton STP | Total Nitrogen | 2023-02-16 09:41 | 1.170 | Science - Point Source Discharge | Flow Injection Autoanalyser following APHA Online Edition Method 4500-NO3 I. Persulphate digestion follows APHA Online Edition 4500-N C. |  | 600 | 7.380
Oroua tributary at d/s Kimbolton STP | Total Phosphorus | 2023-02-16 09:41 | 0.1670 | Science - Point Source Discharge | Flow Injection Autoanalyser following APHA Online Edition Method 4500-P G. Persulphate digestion follows APHA Online Edition 4500-P B. |  | 600 | 7.380
Oroua tributary at d/s Kimbolton STP | Turbidity | 2023-02-16 09:41 | 150.00000 | Science - Point Source Discharge | Turbidity Meter following APHA 21st Edition Method 2130 B. | NTU | 600 | 7.380
Oroua tributary at d/s Kimbolton STP | Ammoniacal Nitrogen (NH4) | 2023-03-16 09:40 | 0.0020 | Science - Point Source Discharge | NW02P Flow Injection Autoanalyser following APHA Online Edition Method 4500 NH3-H (modified). | g/m3 | 600 | 7.400
Oroua tributary at d/s Kimbolton STP | Dissolved Reactive Phosphorus | 2023-03-16 09:40 | 0.04900 | Science - Point Source Discharge | APHA Online Edition Method 4500-P G. Persulphate digestion follows APHA Online Edition 4500-P B. |  | 600 | 7.400
Oroua tributary at d/s Kimbolton STP | E. coli | 2023-03-16 09:40 | 342.0 | Science - Point Source Discharge | APHA 21st Edition,9223B:2005 | MPN/100mL | 600 | 7.400
Oroua tributary at d/s Kimbolton STP | Dissolved Oxygen Concentration | 2023-03-16 09:40 | 10.020 | Science - Point Source Discharge |  | g/m3 | 600 | 7.400
Oroua tributary at d/s Kimbolton STP | pH | 2023-03-16 09:40 | 7.400 | Science - Point Source Discharge |  | pH | 600 | 7.400
Oroua tributary at d/s Kimbolton STP | Nitrate Nitrogen (NO3) | 2023-03-16 09:40 | 0.0010 | Science - Point Source Discharge | Calculation from NNN - Nitrite (both being APHA Online Edition Method 4500) | g/m3-N | 600 | 7.400
Oroua tributary at d/s Kimbolton STP | Nitrite Nitrogen (NO2) | 2023-03-16 09:40 | <0.002 | Science - Point Source Discharge | Ion Chromatography following USEPA 300.0 (modified) | g/m3-N | 600 | 7.400
Oroua tributary at d/s Kimbolton STP | SIN (Soluble Inorganic nitrogen) | 2023-03-16 09:40 | 0.0060 | Science - Point Source Discharge | Calculated (NH4 + TON) | g/m3-N | 300 | 7.400
Oroua tributary at d/s Kimbolton STP | Total Nitrogen | 2023-03-16 09:40 | 0.2800 | Science - Point Source Discharge | Flow Injection Autoanalyser following APHA Online Edition Method 4500-NO3 I. Persulphate digestion follows APHA Online Edition 4500-N C. |  | 600 | 7.400
Oroua tributary at d/s Kimbolton STP | Total Phosphorus | 2023-03-16 09:40 | 0.07100 | Science - Point Source Discharge | Flow Injection Autoanalyser following APHA Online Edition Method 4500-P G. Persulphate digestion follows APHA Online Edition 4500-P B. |  | 600 | 7.400
Oroua tributary at d/s Kimbolton STP | Turbidity | 2023-03-16 09:40 | 0.86000 | Science - Point Source Discharge | Turbidity Meter following APHA 21st Edition Method 2130 B. | NTU | 600 | 7.400
Oroua tributary at d/s Kimbolton STP | Ammoniacal Nitrogen (NH4) | 2023-04-20 10:38 | 0.0250 | Science - Point Source Discharge | NW02P Flow Injection Autoanalyser following APHA Online Edition Method 4500 NH3-H (modified). | g/m3 | 600 | 7.350
Oroua tributary at d/s Kimbolton STP | Dissolved Reactive Phosphorus | 2023-04-20 10:38 | 0.1000 | Science - Point Source Discharge | APHA Online Edition Method 4500-P G. Persulphate digestion follows APHA Online Edition 4500-P B. |  | 600 | 7.350
Oroua tributary at d/s Kimbolton STP | E. coli | 2023-04-20 10:38 | 1749.6 | Science - Point Source Discharge | APHA 21st Edition,9223B:2005 | MPN/100mL | 600 | 7.350
Oroua tributary at d/s Kimbolton STP | Dissolved Oxygen Concentration | 2023-04-20 10:38 | 9.490 | Science - Point Source Discharge |  | g/m3 | 600 | 7.350
Oroua tributary at d/s Kimbolton STP | pH | 2023-04-20 10:38 | 7.350 | Science - Point Source Discharge |  | pH | 600 | 7.350
Oroua tributary at d/s Kimbolton STP | Nitrate Nitrogen (NO3) | 2023-04-20 10:38 | 0.3140 | Science - Point Source Discharge | Calculation from NNN - Nitrite (both being APHA Online Edition Method 4500) | g/m3-N | 600 | 7.350
Oroua tributary at d/s Kimbolton STP | Nitrite Nitrogen (NO2) | 2023-04-20 10:38 | 0.002 | Science - Point Source Discharge | Ion Chromatography following USEPA 300.0 (modified) | g/m3-N | 600 | 7.350
Oroua tributary at d/s Kimbolton STP | SIN (Soluble Inorganic nitrogen) | 2023-04-20 10:38 | 0.3430 | Science - Point Source Discharge | Calculated (NH4 + TON) | g/m3-N | 300 | 7.350
Oroua tributary at d/s Kimbolton STP | Total Nitrogen | 2023-04-20 10:38 | 0.6300 | Science - Point Source Discharge | Flow Injection Autoanalyser following APHA Online Edition Method 4500-NO3 I. Persulphate digestion follows APHA Online Edition 4500-N C. |  | 600 | 7.350
Oroua tributary at d/s Kimbolton STP | Total Phosphorus | 2023-04-20 10:38 | 0.1180 | Science - Point Source Discharge | Flow Injection Autoanalyser following APHA Online Edition Method 4500-P G. Persulphate digestion follows APHA Online Edition 4500-P B. |  | 600 | 7.350
Oroua tributary at d/s Kimbolton STP | Turbidity | 2023-04-20 10:38 | 0.57000 | Science - Point Source Discharge | Turbidity Meter following APHA 21st Edition Method 2130 B. | NTU | 600 | 7.350
Oroua tributary at d/s Kimbolton STP | Ammoniacal Nitrogen (NH4) | 2023-05-11 10:59 | 0.1690 | Science - Point Source Discharge | NW02P Flow Injection Autoanalyser following APHA Online Edition Method 4500 NH3-H (modified). | g/m3 | 600 | 7.570
Oroua tributary at d/s Kimbolton STP | Visual Clarity | 2023-05-11 10:59 | 0.010 | Science - Point Source Discharge | SHMAK Tube (< 0.5 m) | m | 600 | 7.570
Oroua tributary at d/s Kimbolton STP | Dissolved Reactive Phosphorus | 2023-05-11 10:59 | 0.09200 | Science - Point Source Discharge | APHA Online Edition Method 4500-P G. Persulphate digestion follows APHA Online Edition 4500-P B. |  | 600 | 7.570
Oroua tributary at d/s Kimbolton STP | E. coli | 2023-05-11 10:59 | 38730.0 | Science - Point Source Discharge | APHA 21st Edition,9223B:2005 | MPN/100mL | 600 | 7.570
Oroua tributary at d/s Kimbolton STP | Dissolved Oxygen Concentration | 2023-05-11 10:59 | 10.750 | Science - Point Source Discharge |  | g/m3 | 600 | 7.570
Oroua tributary at d/s Kimbolton STP | pH | 2023-05-11 10:59 | 7.570 | Science - Point Source Discharge |  | pH | 600 | 7.570
Oroua tributary at d/s Kimbolton STP | Nitrate Nitrogen (NO3) | 2023-05-11 10:59 | 0.3880 | Science - Point Source Discharge | Calculation from NNN - Nitrite (both being APHA Online Edition Method 4500) | g/m3-N | 600 | 7.570
Oroua tributary at d/s Kimbolton STP | Nitrite Nitrogen (NO2) | 2023-05-11 10:59 | 0.008 | Science - Point Source Discharge | Ion Chromatography following USEPA 300.0 (modified) | g/m3-N | 600 | 7.570
Oroua tributary at d/s Kimbolton STP | SIN (Soluble Inorganic nitrogen) | 2023-05-11 10:59 | 0.5680 | Science - Point Source Discharge | Calculated (NH4 + TON) | g/m3-N | 300 | 7.570
Oroua tributary at d/s Kimbolton STP | Total Nitrogen | 2023-05-11 10:59 | 1.990 | Science - Point Source Discharge | Flow Injection Autoanalyser following APHA Online Edition Method 4500-NO3 I. Persulphate digestion follows APHA Online Edition 4500-N C. |  | 600 | 7.570
Oroua tributary at d/s Kimbolton STP | Total Phosphorus | 2023-05-11 10:59 | 0.3400 | Science - Point Source Discharge | Flow Injection Autoanalyser following APHA Online Edition Method 4500-P G. Persulphate digestion follows APHA Online Edition 4500-P B. |  | 600 | 7.570
Oroua tributary at d/s Kimbolton STP | Turbidity | 2023-05-11 10:59 | 37.20000 | Science - Point Source Discharge | Turbidity Meter following APHA 21st Edition Method 2130 B. | NTU | 600 | 7.570
Oroua tributary at d/s Kimbolton STP | Ammoniacal Nitrogen (NH4) | 2023-06-15 10:36 | 0.7820 | Science - State of Environment | NW02P Flow Injection Autoanalyser following APHA Online Edition Method 4500 NH3-H (modified). | g/m3 | 600 | 7.310
Oroua tributary at d/s Kimbolton STP | Dissolved Reactive Phosphorus | 2023-06-15 10:36 | 0.1000 | Science - State of Environment | APHA Online Edition Method 4500-P G. Persulphate digestion follows APHA Online Edition 4500-P B. |  | 600 | 7.310
Oroua tributary at d/s Kimbolton STP | E. coli | 2023-06-15 10:36 | 103.6 | Science - State of Environment | APHA 21st Edition,9223B:2005 | MPN/100mL | 600 | 7.310
Oroua tributary at d/s Kimbolton STP | Dissolved Oxygen Concentration | 2023-06-15 10:36 | 11.800 | Science - State of Environment |  | g/m3 | 600 | 7.310
Oroua tributary at d/s Kimbolton STP | pH | 2023-06-15 10:36 | 7.310 | Science - State of Environment |  | pH | 600 | 7.310
Oroua tributary at d/s Kimbolton STP | Nitrate Nitrogen (NO3) | 2023-06-15 10:36 | 1.0000 | Science - State of Environment | Calculation from NNN - Nitrite (both being APHA Online Edition Method 4500) | g/m3-N | 600 | 7.310
Oroua tributary at d/s Kimbolton STP | Nitrite Nitrogen (NO2) | 2023-06-15 10:36 | 0.022 | Science - State of Environment | Ion Chromatography following USEPA 300.0 (modified) | g/m3-N | 600 | 7.310
Oroua tributary at d/s Kimbolton STP | SIN (Soluble Inorganic nitrogen) | 2023-06-15 10:36 | 1.8120 | Science - State of Environment | Calculated (NH4 + TON) | g/m3-N | 300 | 7.310
Oroua tributary at d/s Kimbolton STP | Total Nitrogen | 2023-06-15 10:36 | 2.160 | Science - State of Environment | Flow Injection Autoanalyser following APHA Online Edition Method 4500-NO3 I. Persulphate digestion follows APHA Online Edition 4500-N C. |  | 600 | 7.310
Oroua tributary at d/s Kimbolton STP | Total Phosphorus | 2023-06-15 10:36 | 0.1570 | Science - State of Environment | Flow Injection Autoanalyser following APHA Online Edition Method 4500-P G. Persulphate digestion follows APHA Online Edition 4500-P B. |  | 600 | 7.310
Oroua tributary at d/s Kimbolton STP | Turbidity | 2023-06-15 10:36 | 0.97000 | Science - State of Environment | Turbidity Meter following APHA 21st Edition Method 2130 B. | NTU | 600 | 7.310
Oroua tributary at d/s Kimbolton STP | Ammoniacal Nitrogen (NH4) | 2023-07-20 10:35 | <0.0010 | Science - Point Source Discharge | NW02P Flow Injection Autoanalyser following APHA Online Edition Method 4500 NH3-H (modified). | g/m3 | 600 | 7.470
Oroua tributary at d/s Kimbolton STP | Dissolved Reactive Phosphorus | 2023-07-20 10:35 | 0.01100 | Science - Point Source Discharge | APHA Online Edition Method 4500-P G. Persulphate digestion follows APHA Online Edition 4500-P B. |  | 600 | 7.470
Oroua tributary at d/s Kimbolton STP | E. coli | 2023-07-20 10:35 | 98.4 | Science - Point Source Discharge | APHA 21st Edition,9223B:2005 | MPN/100mL | 600 | 7.470
Oroua tributary at d/s Kimbolton STP | Dissolved Oxygen Concentration | 2023-07-20 10:35 | 11.210 | Science - Point Source Discharge |  | g/m3 | 600 | 7.470
Oroua tributary at d/s Kimbolton STP | pH | 2023-07-20 10:35 | 7.470 | Science - Point Source Discharge |  | pH | 600 | 7.470
Oroua tributary at d/s Kimbolton STP | Nitrate Nitrogen (NO3) | 2023-07-20 10:35 | 0.5210 | Science - Point Source Discharge | Calculation from NNN - Nitrite (both being APHA Online Edition Method 4500) | g/m3-N | 600 | 7.470
Oroua tributary at d/s Kimbolton STP | Nitrite Nitrogen (NO2) | 2023-07-20 10:35 | 0.002 | Science - Point Source Discharge | Ion Chromatography following USEPA 300.0 (modified) | g/m3-N | 600 | 7.470
Oroua tributary at d/s Kimbolton STP | SIN (Soluble Inorganic nitrogen) | 2023-07-20 10:35 | 0.5235 | Science - Point Source Discharge | Calculated (NH4 + TON) | g/m3-N | 300 | 7.470
Oroua tributary at d/s Kimbolton STP | Total Nitrogen | 2023-07-20 10:35 | 0.7300 | Science - Point Source Discharge | Flow Injection Autoanalyser following APHA Online Edition Method 4500-NO3 I. Persulphate digestion follows APHA Online Edition 4500-N C. |  | 600 | 7.470
Oroua tributary at d/s Kimbolton STP | Total Phosphorus | 2023-07-20 10:35 | 0.02200 | Science - Point Source Discharge | Flow Injection Autoanalyser following APHA Online Edition Method 4500-P G. Persulphate digestion follows APHA Online Edition 4500-P B. |  | 600 | 7.470
Oroua tributary at d/s Kimbolton STP | Turbidity | 2023-07-20 10:35 | 1.72000 | Science - Point Source Discharge | Turbidity Meter following APHA 21st Edition Method 2130 B. | NTU | 600 | 7.470
Oroua tributary at d/s Kimbolton STP | Ammoniacal Nitrogen (NH4) | 2023-08-17 10:46 | 0.0200 | Science - Point Source Discharge | NW02P Flow Injection Autoanalyser following APHA Online Edition Method 4500 NH3-H (modified). | g/m3 | 600 | 7.820
Oroua tributary at d/s Kimbolton STP | Dissolved Reactive Phosphorus | 2023-08-17 10:46 | 0.01000 | Science - Point Source Discharge | APHA Online Edition Method 4500-P G. Persulphate digestion follows APHA Online Edition 4500-P B. |  | 600 | 7.820
Oroua tributary at d/s Kimbolton STP | E. coli | 2023-08-17 10:46 | 114.0 | Science - Point Source Discharge | APHA 21st Edition,9223B:2005 | MPN/100mL | 600 | 7.820
Oroua tributary at d/s Kimbolton STP | Dissolved Oxygen Concentration | 2023-08-17 10:46 | 11.530 | Science - Point Source Discharge |  | g/m3 | 600 | 7.820
Oroua tributary at d/s Kimbolton STP | pH | 2023-08-17 10:46 | 7.820 | Science - Point Source Discharge |  | pH | 600 | 7.820
Oroua tributary at d/s Kimbolton STP | Nitrate Nitrogen (NO3) | 2023-08-17 10:46 | 0.4060 | Science - Point Source Discharge | Calculation from NNN - Nitrite (both being APHA Online Edition Method 4500) | g/m3-N | 600 | 7.820
Oroua tributary at d/s Kimbolton STP | Nitrite Nitrogen (NO2) | 2023-08-17 10:46 | <0.002 | Science - Point Source Discharge | Ion Chromatography following USEPA 300.0 (modified) | g/m3-N | 600 | 7.820
Oroua tributary at d/s Kimbolton STP | SIN (Soluble Inorganic nitrogen) | 2023-08-17 10:46 | 0.4300 | Science - Point Source Discharge | Calculated (NH4 + TON) | g/m3-N | 300 | 7.820
Oroua tributary at d/s Kimbolton STP | Total Nitrogen | 2023-08-17 10:46 | 0.7200 | Science - Point Source Discharge | Flow Injection Autoanalyser following APHA Online Edition Method 4500-NO3 I. Persulphate digestion follows APHA Online Edition 4500-N C. |  | 600 | 7.820
Oroua tributary at d/s Kimbolton STP | Total Phosphorus | 2023-08-17 10:46 | 0.03000 | Science - Point Source Discharge | Flow Injection Autoanalyser following APHA Online Edition Method 4500-P G. Persulphate digestion follows APHA Online Edition 4500-P B. |  | 600 | 7.820
Oroua tributary at d/s Kimbolton STP | Turbidity | 2023-08-17 10:46 | 4.98000 | Science - Point Source Discharge | Turbidity Meter following APHA 21st Edition Method 2130 B. | NTU | 600 | 7.820
Oroua tributary at d/s Kimbolton STP | Ammoniacal Nitrogen (NH4) | 2023-09-28 09:42 | 0.0040 | Science - Point Source Discharge | NW02P Flow Injection Autoanalyser following APHA Online Edition Method 4500 NH3-H (modified). | g/m3 | 600 | 7.580
Oroua tributary at d/s Kimbolton STP | Dissolved Reactive Phosphorus | 2023-09-28 09:42 | 0.009000 | Science - Point Source Discharge | APHA Online Edition Method 4500-P G. Persulphate digestion follows APHA Online Edition 4500-P B. |  | 600 | 7.580
Oroua tributary at d/s Kimbolton STP | E. coli | 2023-09-28 09:42 | 2068.8 | Science - Point Source Discharge | APHA 21st Edition,9223B:2005 | MPN/100mL | 600 | 7.580
Oroua tributary at d/s Kimbolton STP | Dissolved Oxygen Concentration | 2023-09-28 09:42 | 10.580 | Science - Point Source Discharge |  | g/m3 | 600 | 7.580
Oroua tributary at d/s Kimbolton STP | pH | 2023-09-28 09:42 | 7.580 | Science - Point Source Discharge |  | pH | 600 | 7.580
Oroua tributary at d/s Kimbolton STP | Nitrate Nitrogen (NO3) | 2023-09-28 09:42 | 0.4670 | Science - Point Source Discharge | Calculation from NNN - Nitrite (both being APHA Online Edition Method 4500) | g/m3-N | 600 | 7.580
Oroua tributary at d/s Kimbolton STP | Nitrite Nitrogen (NO2) | 2023-09-28 09:42 | 0.002 | Science - Point Source Discharge | Ion Chromatography following USEPA 300.0 (modified) | g/m3-N | 600 | 7.580
Oroua tributary at d/s Kimbolton STP | SIN (Soluble Inorganic nitrogen) | 2023-09-28 09:42 | 0.4750 | Science - Point Source Discharge | Calculated (NH4 + TON) | g/m3-N | 300 | 7.580
Oroua tributary at d/s Kimbolton STP | Total Nitrogen | 2023-09-28 09:42 | 0.8800 | Science - Point Source Discharge | Flow Injection Autoanalyser following APHA Online Edition Method 4500-NO3 I. Persulphate digestion follows APHA Online Edition 4500-N C. |  | 600 | 7.580
Oroua tributary at d/s Kimbolton STP | Total Phosphorus | 2023-09-28 09:42 | 0.05500 | Science - Point Source Discharge | Flow Injection Autoanalyser following APHA Online Edition Method 4500-P G. Persulphate digestion follows APHA Online Edition 4500-P B. |  | 600 | 7.580
Oroua tributary at d/s Kimbolton STP | Turbidity | 2023-09-28 09:42 | 4.71000 | Science - Point Source Discharge | Turbidity Meter following APHA 21st Edition Method 2130 B. | NTU | 600 | 7.580
Oroua tributary at d/s Kimbolton STP | Ammoniacal Nitrogen (NH4) | 2023-10-12 09:45 | 0.0030 | Science - Point Source Discharge | NW02P Flow Injection Autoanalyser following APHA Online Edition Method 4500 NH3-H (modified). | g/m3 | 600 | 7.550
Oroua tributary at d/s Kimbolton STP | Dissolved Reactive Phosphorus | 2023-10-12 09:45 | 0.007000 | Science - Point Source Discharge | APHA Online Edition Method 4500-P G. Persulphate digestion follows APHA Online Edition 4500-P B. |  | 600 | 7.550
Oroua tributary at d/s Kimbolton STP | E. coli | 2023-10-12 09:45 | 615.6 | Science - Point Source Discharge | APHA 21st Edition,9223B:2005 | MPN/100mL | 600 | 7.550
Oroua tributary at d/s Kimbolton STP | Dissolved Oxygen Concentration | 2023-10-12 09:45 | 10.910 | Science - Point Source Discharge |  | g/m3 | 600 | 7.550
Oroua tributary at d/s Kimbolton STP | pH | 2023-10-12 09:45 | 7.550 | Science - Point Source Discharge |  | pH | 600 | 7.550
Oroua tributary at d/s Kimbolton STP | Nitrate Nitrogen (NO3) | 2023-10-12 09:45 | 0.2820 | Science - Point Source Discharge | Calculation from NNN - Nitrite (both being APHA Online Edition Method 4500) | g/m3-N | 600 | 7.550
Oroua tributary at d/s Kimbolton STP | Nitrite Nitrogen (NO2) | 2023-10-12 09:45 | <0.002 | Science - Point Source Discharge | Ion Chromatography following USEPA 300.0 (modified) | g/m3-N | 600 | 7.550
Oroua tributary at d/s Kimbolton STP | SIN (Soluble Inorganic nitrogen) | 2023-10-12 09:45 | 0.2870 | Science - Point Source Discharge | Calculated (NH4 + TON) | g/m3-N | 300 | 7.550
Oroua tributary at d/s Kimbolton STP | Total Nitrogen | 2023-10-12 09:45 | 0.5600 | Science - Point Source Discharge | Flow Injection Autoanalyser following APHA Online Edition Method 4500-NO3 I. Persulphate digestion follows APHA Online Edition 4500-N C. |  | 600 | 7.550
Oroua tributary at d/s Kimbolton STP | Total Phosphorus | 2023-10-12 09:45 | 0.01600 | Science - Point Source Discharge | Flow Injection Autoanalyser following APHA Online Edition Method 4500-P G. Persulphate digestion follows APHA Online Edition 4500-P B. |  | 600 | 7.550
Oroua tributary at d/s Kimbolton STP | Turbidity | 2023-10-12 09:45 | 1.37000 | Science - Point Source Discharge | Turbidity Meter following APHA 21st Edition Method 2130 B. | NTU | 600 | 7.550
Oroua tributary at d/s Kimbolton STP | Ammoniacal Nitrogen (NH4) | 2023-11-16 09:40 | 0.0110 | Science - Point Source Discharge | NW02P Flow Injection Autoanalyser following APHA Online Edition Method 4500 NH3-H (modified). | g/m3 | 600 | 7.700
Oroua tributary at d/s Kimbolton STP | Dissolved Reactive Phosphorus | 2023-11-16 09:40 | 0.002000 | Science - Point Source Discharge | APHA Online Edition Method 4500-P G. Persulphate digestion follows APHA Online Edition 4500-P B. |  | 600 | 7.700
Oroua tributary at d/s Kimbolton STP | E. coli | 2023-11-16 09:40 | 474.8 | Science - Point Source Discharge | APHA 21st Edition,9223B:2005 | MPN/100mL | 600 | 7.700
Oroua tributary at d/s Kimbolton STP | Dissolved Oxygen Concentration | 2023-11-16 09:40 | 10.050 | Science - Point Source Discharge |  | g/m3 | 600 | 7.700
Oroua tributary at d/s Kimbolton STP | pH | 2023-11-16 09:40 | 7.700 | Science - Point Source Discharge |  | pH | 600 | 7.700
Oroua tributary at d/s Kimbolton STP | Nitrate Nitrogen (NO3) | 2023-11-16 09:40 | 0.3640 | Science - Point Source Discharge | Calculation from NNN - Nitrite (both being APHA Online Edition Method 4500) | g/m3-N | 600 | 7.700
Oroua tributary at d/s Kimbolton STP | Nitrite Nitrogen (NO2) | 2023-11-16 09:40 | <0.002 | Science - Point Source Discharge | Ion Chromatography following USEPA 300.0 (modified) | g/m3-N | 600 | 7.700
Oroua tributary at d/s Kimbolton STP | SIN (Soluble Inorganic nitrogen) | 2023-11-16 09:40 | 0.3790 | Science - Point Source Discharge | Calculated (NH4 + TON) | g/m3-N | 300 | 7.700
Oroua tributary at d/s Kimbolton STP | Total Nitrogen | 2023-11-16 09:40 | 0.6600 | Science - Point Source Discharge | Flow Injection Autoanalyser following APHA Online Edition Method 4500-NO3 I. Persulphate digestion follows APHA Online Edition 4500-N C. |  | 600 | 7.700
Oroua tributary at d/s Kimbolton STP | Total Phosphorus | 2023-11-16 09:40 | 0.01600 | Science - Point Source Discharge | Flow Injection Autoanalyser following APHA Online Edition Method 4500-P G. Persulphate digestion follows APHA Online Edition 4500-P B. |  | 600 | 7.700
Oroua tributary at d/s Kimbolton STP | Turbidity | 2023-11-16 09:40 | 0.55000 | Science - Point Source Discharge | Turbidity Meter following APHA 21st Edition Method 2130 B. | NTU | 600 | 7.700
Oroua tributary at d/s Kimbolton STP | Ammoniacal Nitrogen (NH4) | 2023-12-15 09:30 | 0.0090 | Science - Point Source Discharge | NW02P Flow Injection Autoanalyser following APHA Online Edition Method 4500 NH3-H (modified). | g/m3 | 600 | 7.280
Oroua tributary at d/s Kimbolton STP | Dissolved Reactive Phosphorus | 2023-12-15 09:30 | 0.03200 | Science - Point Source Discharge | APHA Online Edition Method 4500-P G. Persulphate digestion follows APHA Online Edition 4500-P B. |  | 600 | 7.280
Oroua tributary at d/s Kimbolton STP | E. coli | 2023-12-15 09:30 | 383.6 | Science - Point Source Discharge | APHA 21st Edition,9223B:2005 | MPN/100mL | 600 | 7.280
Oroua tributary at d/s Kimbolton STP | Dissolved Oxygen Concentration | 2023-12-15 09:30 | 11.070 | Science - Point Source Discharge |  | g/m3 | 600 | 7.280
Oroua tributary at d/s Kimbolton STP | pH | 2023-12-15 09:30 | 7.280 | Science - Point Source Discharge |  | pH | 600 | 7.280
Oroua tributary at d/s Kimbolton STP | Nitrate Nitrogen (NO3) | 2023-12-15 09:30 | 0.0430 | Science - Point Source Discharge | Calculation from NNN - Nitrite (both being APHA Online Edition Method 4500) | g/m3-N | 600 | 7.280
Oroua tributary at d/s Kimbolton STP | Nitrite Nitrogen (NO2) | 2023-12-15 09:30 | <0.002 | Science - Point Source Discharge | Ion Chromatography following USEPA 300.0 (modified) | g/m3-N | 600 | 7.280
Oroua tributary at d/s Kimbolton STP | SIN (Soluble Inorganic nitrogen) | 2023-12-15 09:30 | 0.0550 | Science - Point Source Discharge | Calculated (NH4 + TON) | g/m3-N | 300 | 7.280
Oroua tributary at d/s Kimbolton STP | Total Nitrogen | 2023-12-15 09:30 | 0.3600 | Science - Point Source Discharge | Flow Injection Autoanalyser following APHA Online Edition Method 4500-NO3 I. Persulphate digestion follows APHA Online Edition 4500-N C. |  | 600 | 7.280
Oroua tributary at d/s Kimbolton STP | Total Phosphorus | 2023-12-15 09:30 | 0.05000 | Science - Point Source Discharge | Flow Injection Autoanalyser following APHA Online Edition Method 4500-P G. Persulphate digestion follows APHA Online Edition 4500-P B. |  | 600 | 7.280
Oroua tributary at d/s Kimbolton STP | Turbidity | 2023-12-15 09:30 | 0.53000 | Science - Point Source Discharge | Turbidity Meter following APHA 21st Edition Method 2130 B. | NTU | 600 | 7.280
Oroua tributary at d/s Kimbolton STP | Ammoniacal Nitrogen (NH4) | 2024-01-18 09:25 | 0.0100 | Science - Point Source Discharge | NW02P Flow Injection Autoanalyser following APHA Online Edition Method 4500 NH3-H (modified). | g/m3 | 600 | 7.260
Oroua tributary at d/s Kimbolton STP | Dissolved Reactive Phosphorus | 2024-01-18 09:25 | 0.07200 | Science - Point Source Discharge | APHA Online Edition Method 4500-P G. Persulphate digestion follows APHA Online Edition 4500-P B. |  | 600 | 7.260
Oroua tributary at d/s Kimbolton STP | E. coli | 2024-01-18 09:25 | 1953.6 | Science - Point Source Discharge | APHA 21st Edition,9223B:2005 | MPN/100mL | 600 | 7.260
Oroua tributary at d/s Kimbolton STP | Dissolved Oxygen Concentration | 2024-01-18 09:25 | 8.470 | Science - Point Source Discharge |  | g/m3 | 600 | 7.260
Oroua tributary at d/s Kimbolton STP | pH | 2024-01-18 09:25 | 7.260 | Science - Point Source Discharge |  | pH | 600 | 7.260
Oroua tributary at d/s Kimbolton STP | Nitrate Nitrogen (NO3) | 2024-01-18 09:25 | 0.0010 | Science - Point Source Discharge | Calculation from NNN - Nitrite (both being APHA Online Edition Method 4500) | g/m3-N | 600 | 7.260
Oroua tributary at d/s Kimbolton STP | Nitrite Nitrogen (NO2) | 2024-01-18 09:25 | <0.002 | Science - Point Source Discharge | Ion Chromatography following USEPA 300.0 (modified) | g/m3-N | 600 | 7.260
Oroua tributary at d/s Kimbolton STP | SIN (Soluble Inorganic nitrogen) | 2024-01-18 09:25 | 0.0110 | Science - Point Source Discharge | Calculated (NH4 + TON) | g/m3-N | 300 | 7.260
Oroua tributary at d/s Kimbolton STP | Total Nitrogen | 2024-01-18 09:25 | 0.3200 | Science - Point Source Discharge | Flow Injection Autoanalyser following APHA Online Edition Method 4500-NO3 I. Persulphate digestion follows APHA Online Edition 4500-N C. |  | 600 | 7.260
Oroua tributary at d/s Kimbolton STP | Total Phosphorus | 2024-01-18 09:25 | 0.08900 | Science - Point Source Discharge | Flow Injection Autoanalyser following APHA Online Edition Method 4500-P G. Persulphate digestion follows APHA Online Edition 4500-P B. |  | 600 | 7.260
Oroua tributary at d/s Kimbolton STP | Turbidity | 2024-01-18 09:25 | 0.75000 | Science - Point Source Discharge | Turbidity Meter following APHA 21st Edition Method 2130 B. | NTU | 600 | 7.260
Oroua tributary at d/s Kimbolton STP | Ammoniacal Nitrogen (NH4) | 2024-02-15 09:25 | 0.0090 | Science - Point Source Discharge | NW02P Flow Injection Autoanalyser following APHA Online Edition Method 4500 NH3-H (modified). | g/m3 | 600 | 7.030
Oroua tributary at d/s Kimbolton STP | Dissolved Reactive Phosphorus | 2024-02-15 09:25 | 0.04800 | Science - Point Source Discharge | APHA Online Edition Method 4500-P G. Persulphate digestion follows APHA Online Edition 4500-P B. |  | 600 | 7.030
Oroua tributary at d/s Kimbolton STP | E. coli | 2024-02-15 09:25 | 352.0 | Science - Point Source Discharge | APHA 21st Edition,9223B:2005 | MPN/100mL | 600 | 7.030
Oroua tributary at d/s Kimbolton STP | Dissolved Oxygen Concentration | 2024-02-15 09:25 | 9.100 | Science - Point Source Discharge |  | g/m3 | 600 | 7.030
Oroua tributary at d/s Kimbolton STP | pH | 2024-02-15 09:25 | 7.030 | Science - Point Source Discharge |  | pH | 600 | 7.030
Oroua tributary at d/s Kimbolton STP | Nitrate Nitrogen (NO3) | 2024-02-15 09:25 | <0.0010 | Science - Point Source Discharge | Calculation from NNN - Nitrite (both being APHA Online Edition Method 4500) | g/m3-N | 600 | 7.030
Oroua tributary at d/s Kimbolton STP | Nitrite Nitrogen (NO2) | 2024-02-15 09:25 | <0.002 | Science - Point Source Discharge | Ion Chromatography following USEPA 300.0 (modified) | g/m3-N | 600 | 7.030
Oroua tributary at d/s Kimbolton STP | SIN (Soluble Inorganic nitrogen) | 2024-02-15 09:25 | 0.0095 | Science - Point Source Discharge | Calculated (NH4 + TON) | g/m3-N | 300 | 7.030
Oroua tributary at d/s Kimbolton STP | Total Nitrogen | 2024-02-15 09:25 | 0.2100 | Science - Point Source Discharge | Flow Injection Autoanalyser following APHA Online Edition Method 4500-NO3 I. Persulphate digestion follows APHA Online Edition 4500-N C. |  | 600 | 7.030
Oroua tributary at d/s Kimbolton STP | Total Phosphorus | 2024-02-15 09:25 | 0.05700 | Science - Point Source Discharge | Flow Injection Autoanalyser following APHA Online Edition Method 4500-P G. Persulphate digestion follows APHA Online Edition 4500-P B. |  | 600 | 7.030
Oroua tributary at d/s Kimbolton STP | Turbidity | 2024-02-15 09:25 | 0.84000 | Science - Point Source Discharge | Turbidity Meter following APHA 21st Edition Method 2130 B. | NTU | 600 | 7.030
Oroua tributary at d/s Kimbolton STP | Ammoniacal Nitrogen (NH4) | 2024-03-14 09:07 | 0.0920 | Science - Point Source Discharge | NW02P Flow Injection Autoanalyser following APHA Online Edition Method 4500 NH3-H (modified). | g/m3 | 600 | 7.540
Oroua tributary at d/s Kimbolton STP | Dissolved Reactive Phosphorus | 2024-03-14 09:07 | 0.1840 | Science - Point Source Discharge | APHA Online Edition Method 4500-P G. Persulphate digestion follows APHA Online Edition 4500-P B. |  | 600 | 7.540
Oroua tributary at d/s Kimbolton STP | E. coli | 2024-03-14 09:07 | 533.2 | Science - Point Source Discharge | APHA 21st Edition,9223B:2005 | MPN/100mL | 600 | 7.540
Oroua tributary at d/s Kimbolton STP | Dissolved Oxygen Concentration | 2024-03-14 09:07 | 9.980 | Science - Point Source Discharge |  | g/m3 | 600 | 7.540
Oroua tributary at d/s Kimbolton STP | pH | 2024-03-14 09:07 | 7.540 | Science - Point Source Discharge |  | pH | 600 | 7.540
Oroua tributary at d/s Kimbolton STP | Nitrate Nitrogen (NO3) | 2024-03-14 09:07 | 0.1060 | Science - Point Source Discharge | Calculation from NNN - Nitrite (both being APHA Online Edition Method 4500) | g/m3-N | 600 | 7.540
Oroua tributary at d/s Kimbolton STP | Nitrite Nitrogen (NO2) | 2024-03-14 09:07 | 0.004 | Science - Point Source Discharge | Ion Chromatography following USEPA 300.0 (modified) | g/m3-N | 600 | 7.540
Oroua tributary at d/s Kimbolton STP | SIN (Soluble Inorganic nitrogen) | 2024-03-14 09:07 | 0.2050 | Science - Point Source Discharge | Calculated (NH4 + TON) | g/m3-N | 300 | 7.540
Oroua tributary at d/s Kimbolton STP | Total Nitrogen | 2024-03-14 09:07 | 0.3200 | Science - Point Source Discharge | Flow Injection Autoanalyser following APHA Online Edition Method 4500-NO3 I. Persulphate digestion follows APHA Online Edition 4500-N C. |  | 600 | 7.540
Oroua tributary at d/s Kimbolton STP | Total Phosphorus | 2024-03-14 09:07 | 0.2300 | Science - Point Source Discharge | Flow Injection Autoanalyser following APHA Online Edition Method 4500-P G. Persulphate digestion follows APHA Online Edition 4500-P B. |  | 600 | 7.540
Oroua tributary at d/s Kimbolton STP | Turbidity | 2024-03-14 09:07 | 1.02000 | Science - Point Source Discharge | Turbidity Meter following APHA 21st Edition Method 2130 B. | NTU | 600 | 7.540
Oroua tributary at d/s Kimbolton STP | Ammoniacal Nitrogen (NH4) | 2024-04-11 10:38 | 0.0100 | Science - Point Source Discharge | NW02P Flow Injection Autoanalyser following APHA Online Edition Method 4500 NH3-H (modified). | g/m3 | 600 | 7.080
Oroua tributary at d/s Kimbolton STP | Dissolved Reactive Phosphorus | 2024-04-11 10:38 | 0.1800 | Science - Point Source Discharge | APHA Online Edition Method 4500-P G. Persulphate digestion follows APHA Online Edition 4500-P B. |  | 600 | 7.080
Oroua tributary at d/s Kimbolton STP | E. coli | 2024-04-11 10:38 | 506.4 | Science - Point Source Discharge | APHA 21st Edition,9223B:2005 | MPN/100mL | 600 | 7.080
Oroua tributary at d/s Kimbolton STP | Dissolved Oxygen Concentration | 2024-04-11 10:38 | 8.390 | Science - Point Source Discharge |  | g/m3 | 600 | 7.080
Oroua tributary at d/s Kimbolton STP | pH | 2024-04-11 10:38 | 7.080 | Science - Point Source Discharge |  | pH | 600 | 7.080
Oroua tributary at d/s Kimbolton STP | Nitrate Nitrogen (NO3) | 2024-04-11 10:38 | 0.0290 | Science - Point Source Discharge | Calculation from NNN - Nitrite (both being APHA Online Edition Method 4500) | g/m3-N | 600 | 7.080
Oroua tributary at d/s Kimbolton STP | Nitrite Nitrogen (NO2) | 2024-04-11 10:38 | <0.002 | Science - Point Source Discharge | Ion Chromatography following USEPA 300.0 (modified) | g/m3-N | 600 | 7.080
Oroua tributary at d/s Kimbolton STP | SIN (Soluble Inorganic nitrogen) | 2024-04-11 10:38 | 0.0400 | Science - Point Source Discharge | Calculated (NH4 + TON) | g/m3-N | 300 | 7.080
Oroua tributary at d/s Kimbolton STP | Total Nitrogen | 2024-04-11 10:38 | 0.4300 | Science - Point Source Discharge | Flow Injection Autoanalyser following APHA Online Edition Method 4500-NO3 I. Persulphate digestion follows APHA Online Edition 4500-N C. |  | 600 | 7.080
Oroua tributary at d/s Kimbolton STP | Total Phosphorus | 2024-04-11 10:38 | 0.3130 | Science - Point Source Discharge | Flow Injection Autoanalyser following APHA Online Edition Method 4500-P G. Persulphate digestion follows APHA Online Edition 4500-P B. |  | 600 | 7.080
Oroua tributary at d/s Kimbolton STP | Turbidity | 2024-04-11 10:38 | 6.81000 | Science - Point Source Discharge | Turbidity Meter following APHA 21st Edition Method 2130 B. | NTU | 600 | 7.080
Oroua tributary at d/s Kimbolton STP | Ammoniacal Nitrogen (NH4) | 2024-05-16 10:25 | <0.0010 | Science - Point Source Discharge | NW02P Flow Injection Autoanalyser following APHA Online Edition Method 4500 NH3-H (modified). | g/m3 | 600 | 7.390
Oroua tributary at d/s Kimbolton STP | Dissolved Reactive Phosphorus | 2024-05-16 10:25 | 0.06200 | Science - Point Source Discharge | APHA Online Edition Method 4500-P G. Persulphate digestion follows APHA Online Edition 4500-P B. |  | 600 | 7.390
Oroua tributary at d/s Kimbolton STP | E. coli | 2024-05-16 10:25 | 325.2 | Science - Point Source Discharge | APHA 21st Edition,9223B:2005 | MPN/100mL | 600 | 7.390
Oroua tributary at d/s Kimbolton STP | Dissolved Oxygen Concentration | 2024-05-16 10:25 | 10.810 | Science - Point Source Discharge |  | g/m3 | 600 | 7.390
Oroua tributary at d/s Kimbolton STP | pH | 2024-05-16 10:25 | 7.390 | Science - Point Source Discharge |  | pH | 600 | 7.390
Oroua tributary at d/s Kimbolton STP | Nitrate Nitrogen (NO3) | 2024-05-16 10:25 | 0.4910 | Science - Point Source Discharge | Calculation from NNN - Nitrite (both being APHA Online Edition Method 4500) | g/m3-N | 600 | 7.390
Oroua tributary at d/s Kimbolton STP | Nitrite Nitrogen (NO2) | 2024-05-16 10:25 | <0.002 | Science - Point Source Discharge | Ion Chromatography following USEPA 300.0 (modified) | g/m3-N | 600 | 7.390
Oroua tributary at d/s Kimbolton STP | SIN (Soluble Inorganic nitrogen) | 2024-05-16 10:25 | 0.4925 | Science - Point Source Discharge | Calculated (NH4 + TON) | g/m3-N | 300 | 7.390
Oroua tributary at d/s Kimbolton STP | Total Nitrogen | 2024-05-16 10:25 | 0.6900 | Science - Point Source Discharge | Flow Injection Autoanalyser following APHA Online Edition Method 4500-NO3 I. Persulphate digestion follows APHA Online Edition 4500-N C. |  | 600 | 7.390
Oroua tributary at d/s Kimbolton STP | Total Phosphorus | 2024-05-16 10:25 | 0.07200 | Science - Point Source Discharge | Flow Injection Autoanalyser following APHA Online Edition Method 4500-P G. Persulphate digestion follows APHA Online Edition 4500-P B. |  | 600 | 7.390
Oroua tributary at d/s Kimbolton STP | Turbidity | 2024-05-16 10:25 | 1.37000 | Science - Point Source Discharge | Turbidity Meter following APHA 21st Edition Method 2130 B. | NTU | 600 | 7.390
Oroua tributary at d/s Kimbolton STP | Ammoniacal Nitrogen (NH4) | 2024-06-13 10:41 | 0.0090 | Science - Point Source Discharge | NW02P Flow Injection Autoanalyser following APHA Online Edition Method 4500 NH3-H (modified). | g/m3 | 600 | 7.710
Oroua tributary at d/s Kimbolton STP | Dissolved Reactive Phosphorus | 2024-06-13 10:41 | 0.01300 | Science - Point Source Discharge | APHA Online Edition Method 4500-P G. Persulphate digestion follows APHA Online Edition 4500-P B. |  | 600 | 7.710
Oroua tributary at d/s Kimbolton STP | E. coli | 2024-06-13 10:41 | 142.0 | Science - Point Source Discharge | APHA 21st Edition,9223B:2005 | MPN/100mL | 600 | 7.710
Oroua tributary at d/s Kimbolton STP | Dissolved Oxygen Concentration | 2024-06-13 10:41 | 12.310 | Science - Point Source Discharge |  | g/m3 | 600 | 7.710
Oroua tributary at d/s Kimbolton STP | pH | 2024-06-13 10:41 | 7.710 | Science - Point Source Discharge |  | pH | 600 | 7.710
Oroua tributary at d/s Kimbolton STP | Nitrate Nitrogen (NO3) | 2024-06-13 10:41 | 0.5150 | Science - Point Source Discharge | Calculation from NNN - Nitrite (both being APHA Online Edition Method 4500) | g/m3-N | 600 | 7.710
Oroua tributary at d/s Kimbolton STP | Nitrite Nitrogen (NO2) | 2024-06-13 10:41 | 0.007 | Science - Point Source Discharge | Ion Chromatography following USEPA 300.0 (modified) | g/m3-N | 600 | 7.710
Oroua tributary at d/s Kimbolton STP | SIN (Soluble Inorganic nitrogen) | 2024-06-13 10:41 | 0.5270 | Science - Point Source Discharge | Calculated (NH4 + TON) | g/m3-N | 300 | 7.710
Oroua tributary at d/s Kimbolton STP | Total Nitrogen | 2024-06-13 10:41 | 0.6700 | Science - Point Source Discharge | Flow Injection Autoanalyser following APHA Online Edition Method 4500-NO3 I. Persulphate digestion follows APHA Online Edition 4500-N C. |  | 600 | 7.710
Oroua tributary at d/s Kimbolton STP | Total Phosphorus | 2024-06-13 10:41 | 0.01800 | Science - Point Source Discharge | Flow Injection Autoanalyser following APHA Online Edition Method 4500-P G. Persulphate digestion follows APHA Online Edition 4500-P B. |  | 600 | 7.710
Oroua tributary at d/s Kimbolton STP | Turbidity | 2024-06-13 10:41 | 0.50000 | Science - Point Source Discharge | Turbidity Meter following APHA 21st Edition Method 2130 B. | NTU | 600 | 7.710