## Sheet1
site name | parameter name | date time | Value | Project | Method | Unit | Quality code | pH
Piakatutu at u/s Sanson STP | Ammoniacal Nitrogen (NH4) | 2008-07-24 09:55 | 0.1530 | Point Discharge Monitoring, SOE Reporting - Rivers | APHA 21st Edition Method 4500 NH3-F (Modified) | g/m3 | 600 | 6.530
Piakatutu at u/s Sanson STP | Visual Clarity | 2008-07-24 09:55 | 0.100 | Point Discharge Monitoring, SOE Reporting - Rivers | black disc by trough metres | m | 600 | 6.530
Piakatutu at u/s Sanson STP | Dissolved Reactive Phosphorus | 2008-07-24 09:55 | 0.1910 | Point Discharge Monitoring, SOE Reporting - Rivers | APHA 21st Ed. 4500-P E Method updated 19 June 2007 |  | 600 | 6.530
Piakatutu at u/s Sanson STP | E. coli | 2008-07-24 09:55 | 24195.7 | Point Discharge Monitoring, SOE Reporting - Rivers | APHA 21st Ed. 9223 B Method updated 21 May 2007 | MPN/100mL | 600 | 6.530
Piakatutu at u/s Sanson STP | Dissolved Oxygen Concentration | 2008-07-24 09:55 | 10.940 | Point Discharge Monitoring, SOE Reporting - Rivers | YSI 557 Hydro 7 | g/m3 | 200 | 6.530
Piakatutu at u/s Sanson STP | pH | 2008-07-24 09:55 | 6.530 | Point Discharge Monitoring, SOE Reporting - Rivers | YSI 556 Hydro 7 | pH | 200 | 6.530
Piakatutu at u/s Sanson STP | SIN (Soluble Inorganic nitrogen) | 2008-07-24 09:55 | 1.5160 | Point Discharge Monitoring, SOE Reporting - Rivers | Calculated (NH4 + TON) | g/m3-N | 300 | 6.530
Piakatutu at u/s Sanson STP | Total Nitrogen | 2008-07-24 09:55 | 3.120 | Point Discharge Monitoring, SOE Reporting - Rivers | APHA 21st Edition Method 4500 4500-P J and 4500-NO2 B. Outsourced to ELS Method updated 21 May 2007 |  | 600 | 6.530
Piakatutu at u/s Sanson STP | Total Phosphorus | 2008-07-24 09:55 | 0.3660 | Point Discharge Monitoring, SOE Reporting - Rivers | APHA 4500-P B(5), F. Outsourced to ELS, Method updated 18 May 2007. |  | 600 | 6.530
Piakatutu at u/s Sanson STP | Turbidity | 2008-07-24 09:55 | 47.90000 | Point Discharge Monitoring, SOE Reporting - Rivers | APHA 21st Edition Method 2130 B (Modified) Method updated 21 May 2007 | NTU | 600 | 6.530
Piakatutu at u/s Sanson STP | Ammoniacal Nitrogen (NH4) | 2008-08-21 14:10 | 0.0240 | Point Discharge Monitoring, SOE Reporting - Rivers | APHA 21st Edition Method 4500 NH3-F (Modified) | g/m3 | 600 | 7.120
Piakatutu at u/s Sanson STP | Visual Clarity | 2008-08-21 14:10 | 2.300 | Point Discharge Monitoring, SOE Reporting - Rivers | black disc by trough metres | m | 600 | 7.120
Piakatutu at u/s Sanson STP | Dissolved Reactive Phosphorus | 2008-08-21 14:10 | 0.07300 | Point Discharge Monitoring, SOE Reporting - Rivers | APHA 21st Ed. 4500-P E Method updated 19 June 2007 |  | 600 | 7.120
Piakatutu at u/s Sanson STP | E. coli | 2008-08-21 14:10 | 228.1 | Point Discharge Monitoring, SOE Reporting - Rivers | APHA 21st Ed. 9223 B Method updated 21 May 2007 | MPN/100mL | 600 | 7.120
Piakatutu at u/s Sanson STP | Dissolved Oxygen Concentration | 2008-08-21 14:10 | 12.730 | Point Discharge Monitoring, SOE Reporting - Rivers | YSI 557 Hydro 7 | g/m3 | 200 | 7.120
Piakatutu at u/s Sanson STP | pH | 2008-08-21 14:10 | 7.120 | Point Discharge Monitoring, SOE Reporting - Rivers | YSI 556 Hydro 7 | pH | 200 | 7.120
Piakatutu at u/s Sanson STP | SIN (Soluble Inorganic nitrogen) | 2008-08-21 14:10 | 0.9320 | Point Discharge Monitoring, SOE Reporting - Rivers | Calculated (NH4 + TON) | g/m3-N | 300 | 7.120
Piakatutu at u/s Sanson STP | Total Nitrogen | 2008-08-21 14:10 | 2.180 | Point Discharge Monitoring, SOE Reporting - Rivers | APHA 21st Edition Method 4500 4500-P J and 4500-NO2 B. Outsourced to ELS Method updated 21 May 2007 |  | 600 | 7.120
Piakatutu at u/s Sanson STP | Total Phosphorus | 2008-08-21 14:10 | 0.1680 | Point Discharge Monitoring, SOE Reporting - Rivers | APHA 4500-P B(5), F. Outsourced to ELS, Method updated 18 May 2007. |  | 600 | 7.120
Piakatutu at u/s Sanson STP | Turbidity | 2008-08-21 14:10 | 10.90000 | Point Discharge Monitoring, SOE Reporting - Rivers | APHA 21st Edition Method 2130 B (Modified) Method updated 21 May 2007 | NTU | 600 | 7.120
Piakatutu at u/s Sanson STP | Ammoniacal Nitrogen (NH4) | 2008-09-18 12:50 | 0.0160 | Point Discharge Monitoring, SOE Reporting - Rivers | APHA 21st Edition Method 4500 NH3-F (Modified) | g/m3 | 600 | 6.810
Piakatutu at u/s Sanson STP | Dissolved Reactive Phosphorus | 2008-09-18 12:50 | 0.1800 | Point Discharge Monitoring, SOE Reporting - Rivers | APHA 21st Ed. 4500-P E Method updated 19 June 2007 |  | 600 | 6.810
Piakatutu at u/s Sanson STP | E. coli | 2008-09-18 12:50 | 118.7 | Point Discharge Monitoring, SOE Reporting - Rivers | APHA 21st Ed. 9223 B Method updated 21 May 2007 | MPN/100mL | 600 | 6.810
Piakatutu at u/s Sanson STP | Dissolved Oxygen Concentration | 2008-09-18 12:50 | 13.190 | Point Discharge Monitoring, SOE Reporting - Rivers | YSI 557 Hydro 7 | g/m3 | 200 | 6.810
Piakatutu at u/s Sanson STP | pH | 2008-09-18 12:50 | 6.810 | Point Discharge Monitoring, SOE Reporting - Rivers | YSI 556 Hydro 7 | pH | 200 | 6.810
Piakatutu at u/s Sanson STP | SIN (Soluble Inorganic nitrogen) | 2008-09-18 12:50 | 0.0850 | Point Discharge Monitoring, SOE Reporting - Rivers | Calculated (NH4 + TON) | g/m3-N | 300 | 6.810
Piakatutu at u/s Sanson STP | Total Nitrogen | 2008-09-18 12:50 | 1.630 | Point Discharge Monitoring, SOE Reporting - Rivers | APHA 21st Edition Method 4500 4500-P J and 4500-NO2 B. Outsourced to ELS Method updated 21 May 2007 |  | 600 | 6.810
Piakatutu at u/s Sanson STP | Total Phosphorus | 2008-09-18 12:50 | 0.3240 | Point Discharge Monitoring, SOE Reporting - Rivers | APHA 4500-P B(5), F. Outsourced to ELS, Method updated 18 May 2007. |  | 600 | 6.810
Piakatutu at u/s Sanson STP | Turbidity | 2008-09-18 12:50 | 5.96000 | Point Discharge Monitoring, SOE Reporting - Rivers | APHA 21st Edition Method 2130 B (Modified) Method updated 21 May 2007 | NTU | 600 | 6.810
Piakatutu at u/s Sanson STP | Ammoniacal Nitrogen (NH4) | 2008-10-22 11:25 | 0.1860 | Point Discharge Monitoring, SOE Reporting - Rivers | APHA 21st Edition Method 4500 NH3-F (Modified) | g/m3 | 600 | 6.960
Piakatutu at u/s Sanson STP | Dissolved Reactive Phosphorus | 2008-10-22 11:25 | 0.1670 | Point Discharge Monitoring, SOE Reporting - Rivers | APHA 21st Ed. 4500-P E Method updated 19 June 2007 |  | 600 | 6.960
Piakatutu at u/s Sanson STP | E. coli | 2008-10-22 11:25 | 198629.0 | Point Discharge Monitoring, SOE Reporting - Rivers | APHA 21st Ed. 9223 B Method updated 21 May 2007 | MPN/100mL | 600 | 6.960
Piakatutu at u/s Sanson STP | Dissolved Oxygen Concentration | 2008-10-22 11:25 | 7.970 | Point Discharge Monitoring, SOE Reporting - Rivers | YSI 557 Hydro 7 | g/m3 | 200 | 6.960
Piakatutu at u/s Sanson STP | pH | 2008-10-22 11:25 | 6.960 | Point Discharge Monitoring, SOE Reporting - Rivers | YSI 556 Hydro 7 | pH | 200 | 6.960
Piakatutu at u/s Sanson STP | SIN (Soluble Inorganic nitrogen) | 2008-10-22 11:25 | 0.7830 | Point Discharge Monitoring, SOE Reporting - Rivers | Calculated (NH4 + TON) | g/m3-N | 300 | 6.960
Piakatutu at u/s Sanson STP | Total Nitrogen | 2008-10-22 11:25 | 2.900 | Point Discharge Monitoring, SOE Reporting - Rivers | APHA 21st Edition Method 4500 4500-P J and 4500-NO2 B. Outsourced to ELS Method updated 21 May 2007 |  | 600 | 6.960
Piakatutu at u/s Sanson STP | Total Phosphorus | 2008-10-22 11:25 | 0.4630 | Point Discharge Monitoring, SOE Reporting - Rivers | APHA 4500-P B(5), F. Outsourced to ELS, Method updated 18 May 2007. |  | 600 | 6.960
Piakatutu at u/s Sanson STP | Turbidity | 2008-10-22 11:25 | 39.30000 | Point Discharge Monitoring, SOE Reporting - Rivers | APHA 21st Edition Method 2130 B (Modified) Method updated 21 May 2007 | NTU | 600 | 6.960
Piakatutu at u/s Sanson STP | Ammoniacal Nitrogen (NH4) | 2008-11-20 12:22 | 0.0150 | Point Discharge Monitoring, SOE Reporting - Rivers | APHA 21st Edition Method 4500 NH3-F (Modified) | g/m3 | 600 | 7.110
Piakatutu at u/s Sanson STP | Dissolved Reactive Phosphorus | 2008-11-20 12:22 | 0.1290 | Point Discharge Monitoring, SOE Reporting - Rivers | APHA 21st Ed. 4500-P E Method updated 19 June 2007 |  | 600 | 7.110
Piakatutu at u/s Sanson STP | E. coli | 2008-11-20 12:22 | 15.8 | Point Discharge Monitoring, SOE Reporting - Rivers | APHA 21st Ed. 9223 B Method updated 21 May 2007 | MPN/100mL | 600 | 7.110
Piakatutu at u/s Sanson STP | Dissolved Oxygen Concentration | 2008-11-20 12:22 | 5.520 | Point Discharge Monitoring, SOE Reporting - Rivers | YSI 557 Hydro 7 | g/m3 | 200 | 7.110
Piakatutu at u/s Sanson STP | pH | 2008-11-20 12:22 | 7.110 | Point Discharge Monitoring, SOE Reporting - Rivers | YSI 556 Hydro 7 | pH | 200 | 7.110
Piakatutu at u/s Sanson STP | SIN (Soluble Inorganic nitrogen) | 2008-11-20 12:22 | 0.0280 | Point Discharge Monitoring, SOE Reporting - Rivers | Calculated (NH4 + TON) | g/m3-N | 300 | 7.110
Piakatutu at u/s Sanson STP | Total Nitrogen | 2008-11-20 12:22 | 1.250 | Point Discharge Monitoring, SOE Reporting - Rivers | APHA 21st Edition Method 4500 4500-P J and 4500-NO2 B. Outsourced to ELS Method updated 21 May 2007 |  | 600 | 7.110
Piakatutu at u/s Sanson STP | Total Phosphorus | 2008-11-20 12:22 | 0.2400 | Point Discharge Monitoring, SOE Reporting - Rivers | APHA 4500-P B(5), F. Outsourced to ELS, Method updated 18 May 2007. |  | 600 | 7.110
Piakatutu at u/s Sanson STP | Turbidity | 2008-11-20 12:22 | 5.07000 | Point Discharge Monitoring, SOE Reporting - Rivers | APHA 21st Edition Method 2130 B (Modified) Method updated 21 May 2007 | NTU | 600 | 7.110
Piakatutu at u/s Sanson STP | Ammoniacal Nitrogen (NH4) | 2008-12-17 11:56 | 0.0140 | Point Discharge Monitoring, SOE Reporting - Rivers | APHA 21st Edition Method 4500 NH3-F (Modified) | g/m3 | 600 | 6.900
Piakatutu at u/s Sanson STP | Dissolved Reactive Phosphorus | 2008-12-17 11:56 | 0.05500 | Point Discharge Monitoring, SOE Reporting - Rivers | APHA 21st Ed. 4500-P E Method updated 19 June 2007 |  | 600 | 6.900
Piakatutu at u/s Sanson STP | E. coli | 2008-12-17 11:56 | 369.0 | Point Discharge Monitoring, SOE Reporting - Rivers | APHA 21st Ed. 9223 B Method updated 21 May 2007 | MPN/100mL | 600 | 6.900
Piakatutu at u/s Sanson STP | Dissolved Oxygen Concentration | 2008-12-17 11:56 | 4.810 | Point Discharge Monitoring, SOE Reporting - Rivers | YSI 557 Hydro 7 | g/m3 | 200 | 6.900
Piakatutu at u/s Sanson STP | pH | 2008-12-17 11:56 | 6.900 | Point Discharge Monitoring, SOE Reporting - Rivers | YSI 556 Hydro 7 | pH | 200 | 6.900
Piakatutu at u/s Sanson STP | SIN (Soluble Inorganic nitrogen) | 2008-12-17 11:56 | 0.0260 | Point Discharge Monitoring, SOE Reporting - Rivers | Calculated (NH4 + TON) | g/m3-N | 300 | 6.900
Piakatutu at u/s Sanson STP | Total Nitrogen | 2008-12-17 11:56 | 1.210 | Point Discharge Monitoring, SOE Reporting - Rivers | APHA 21st Edition Method 4500 4500-P J and 4500-NO2 B. Outsourced to ELS Method updated 21 May 2007 |  | 600 | 6.900
Piakatutu at u/s Sanson STP | Total Phosphorus | 2008-12-17 11:56 | 0.1560 | Point Discharge Monitoring, SOE Reporting - Rivers | APHA 4500-P B(5), F. Outsourced to ELS, Method updated 18 May 2007. |  | 600 | 6.900
Piakatutu at u/s Sanson STP | Turbidity | 2008-12-17 11:56 | 10.00000 | Point Discharge Monitoring, SOE Reporting - Rivers | APHA 21st Edition Method 2130 B (Modified) Method updated 21 May 2007 | NTU | 600 | 6.900
Piakatutu at u/s Sanson STP | Ammoniacal Nitrogen (NH4) | 2009-01-28 11:35 | 0.0350 | Point Discharge Monitoring, SOE Reporting - Rivers | APHA 21st Edition Method 4500 NH3-F (Modified) | g/m3 | 600 | 6.540
Piakatutu at u/s Sanson STP | Dissolved Reactive Phosphorus | 2009-01-28 11:35 | 0.03100 | Point Discharge Monitoring, SOE Reporting - Rivers | APHA 21st Ed. 4500-P E Method updated 19 June 2007 |  | 600 | 6.540
Piakatutu at u/s Sanson STP | E. coli | 2009-01-28 11:35 | 884.0 | Point Discharge Monitoring, SOE Reporting - Rivers | APHA 21st Ed. 9223 B Method updated 21 May 2007 | MPN/100mL | 600 | 6.540
Piakatutu at u/s Sanson STP | Dissolved Oxygen Concentration | 2009-01-28 11:35 | 5.650 | Point Discharge Monitoring, SOE Reporting - Rivers | YSI 557 Hydro 7 | g/m3 | 200 | 6.540
Piakatutu at u/s Sanson STP | pH | 2009-01-28 11:35 | 6.540 | Point Discharge Monitoring, SOE Reporting - Rivers | YSI 556 Hydro 7 | pH | 200 | 6.540
Piakatutu at u/s Sanson STP | SIN (Soluble Inorganic nitrogen) | 2009-01-28 11:35 | 0.0400 | Point Discharge Monitoring, SOE Reporting - Rivers | Calculated (NH4 + TON) | g/m3-N | 300 | 6.540
Piakatutu at u/s Sanson STP | Total Nitrogen | 2009-01-28 11:35 | 2.370 | Point Discharge Monitoring, SOE Reporting - Rivers | APHA 21st Edition Method 4500 4500-P J and 4500-NO2 B. Outsourced to ELS Method updated 21 May 2007 |  | 600 | 6.540
Piakatutu at u/s Sanson STP | Total Phosphorus | 2009-01-28 11:35 | 0.8580 | Point Discharge Monitoring, SOE Reporting - Rivers | APHA 4500-P B(5), F. Outsourced to ELS, Method updated 18 May 2007. |  | 600 | 6.540
Piakatutu at u/s Sanson STP | Turbidity | 2009-01-28 11:35 | 82.50000 | Point Discharge Monitoring, SOE Reporting - Rivers | APHA 21st Edition Method 2130 B (Modified) Method updated 21 May 2007 | NTU | 600 | 6.540
Piakatutu at u/s Sanson STP | Ammoniacal Nitrogen (NH4) | 2009-02-19 12:05 | 0.0160 | Point Discharge Monitoring, SOE Reporting - Rivers | APHA 21st Edition Method 4500 NH3-F (Modified) | g/m3 | 600 | 7.130
Piakatutu at u/s Sanson STP | Dissolved Reactive Phosphorus | 2009-02-19 12:05 | 0.2380 | Point Discharge Monitoring, SOE Reporting - Rivers | APHA 21st Ed. 4500-P E Method updated 19 June 2007 |  | 600 | 7.130
Piakatutu at u/s Sanson STP | E. coli | 2009-02-19 12:05 | 512.0 | Point Discharge Monitoring, SOE Reporting - Rivers | APHA 21st Ed. 9223 B Method updated 21 May 2007 | MPN/100mL | 600 | 7.130
Piakatutu at u/s Sanson STP | Dissolved Oxygen Concentration | 2009-02-19 12:05 | 15.680 | Point Discharge Monitoring, SOE Reporting - Rivers | YSI 557 Hydro 7 | g/m3 | 200 | 7.130
Piakatutu at u/s Sanson STP | pH | 2009-02-19 12:05 | 7.130 | Point Discharge Monitoring, SOE Reporting - Rivers | YSI 556 Hydro 7 | pH | 200 | 7.130
Piakatutu at u/s Sanson STP | SIN (Soluble Inorganic nitrogen) | 2009-02-19 12:05 | 0.0210 | Point Discharge Monitoring, SOE Reporting - Rivers | Calculated (NH4 + TON) | g/m3-N | 300 | 7.130
Piakatutu at u/s Sanson STP | Total Nitrogen | 2009-02-19 12:05 | 2.080 | Point Discharge Monitoring, SOE Reporting - Rivers | APHA 21st Edition Method 4500 4500-P J and 4500-NO2 B. Outsourced to ELS Method updated 21 May 2007 |  | 600 | 7.130
Piakatutu at u/s Sanson STP | Total Phosphorus | 2009-02-19 12:05 | 0.9760 | Point Discharge Monitoring, SOE Reporting - Rivers | APHA 4500-P B(5), F. Outsourced to ELS, Method updated 18 May 2007. |  | 600 | 7.130
Piakatutu at u/s Sanson STP | Turbidity | 2009-02-19 12:05 | 94.10000 | Point Discharge Monitoring, SOE Reporting - Rivers | APHA 21st Edition Method 2130 B (Modified) Method updated 21 May 2007 | NTU | 600 | 7.130
Piakatutu at u/s Sanson STP | Ammoniacal Nitrogen (NH4) | 2009-03-19 11:55 | 0.0210 | Point Discharge Monitoring, SOE Reporting - Rivers | APHA 21st Edition Method 4500 NH3-F (Modified) | g/m3 | 600
Piakatutu at u/s Sanson STP | Dissolved Reactive Phosphorus | 2009-03-19 11:55 | 0.08200 | Point Discharge Monitoring, SOE Reporting - Rivers | APHA 21st Ed. 4500-P E Method updated 19 June 2007 |  | 600
Piakatutu at u/s Sanson STP | E. coli | 2009-03-19 11:55 | 43517.0 | Point Discharge Monitoring, SOE Reporting - Rivers | APHA 21st Ed. 9223 B Method updated 21 May 2007 | MPN/100mL | 600
Piakatutu at u/s Sanson STP | Dissolved Oxygen Concentration | 2009-03-19 11:55 | 7.150 | Point Discharge Monitoring, SOE Reporting - Rivers | YSI 557 Hydro 7 | g/m3 | 200
Piakatutu at u/s Sanson STP | SIN (Soluble Inorganic nitrogen) | 2009-03-19 11:55 | 0.0440 | Point Discharge Monitoring, SOE Reporting - Rivers | Calculated (NH4 + TON) | g/m3-N | 300
Piakatutu at u/s Sanson STP | Total Nitrogen | 2009-03-19 11:55 | 5.640 | Point Discharge Monitoring, SOE Reporting - Rivers | APHA 21st Edition Method 4500 4500-P J and 4500-NO2 B. Outsourced to ELS Method updated 21 May 2007 |  | 600
Piakatutu at u/s Sanson STP | Total Phosphorus | 2009-03-19 11:55 | 1.550 | Point Discharge Monitoring, SOE Reporting - Rivers | APHA 4500-P B(5), F. Outsourced to ELS, Method updated 18 May 2007. |  | 600
Piakatutu at u/s Sanson STP | Turbidity | 2009-03-19 11:55 | 102.00000 | Point Discharge Monitoring, SOE Reporting - Rivers | APHA 21st Edition Method 2130 B (Modified) Method updated 21 May 2007 | NTU | 600
Piakatutu at u/s Sanson STP | Ammoniacal Nitrogen (NH4) | 2009-04-08 12:50 | 0.9850 | Point Discharge Monitoring, SOE Reporting - Rivers | APHA 21st Edition Method 4500 NH3-F (Modified) | g/m3 | 600 | 6.450
Piakatutu at u/s Sanson STP | Dissolved Reactive Phosphorus | 2009-04-08 12:50 | 0.2420 | Point Discharge Monitoring, SOE Reporting - Rivers | APHA 21st Ed. 4500-P E Method updated 19 June 2007 |  | 600 | 6.450
Piakatutu at u/s Sanson STP | E. coli | 2009-04-08 12:50 | 8664.0 | Point Discharge Monitoring, SOE Reporting - Rivers | APHA 21st Ed. 9223 B Method updated 21 May 2007 | MPN/100mL | 600 | 6.450
Piakatutu at u/s Sanson STP | Dissolved Oxygen Concentration | 2009-04-08 12:50 | 0.710 | Point Discharge Monitoring, SOE Reporting - Rivers | YSI 557 Hydro 7 | g/m3 | 200 | 6.450
Piakatutu at u/s Sanson STP | pH | 2009-04-08 12:50 | 6.450 | Point Discharge Monitoring, SOE Reporting - Rivers | YSI 556 Hydro 7 | pH | 200 | 6.450
Piakatutu at u/s Sanson STP | SIN (Soluble Inorganic nitrogen) | 2009-04-08 12:50 | 1.0470 | Point Discharge Monitoring, SOE Reporting - Rivers | Calculated (NH4 + TON) | g/m3-N | 300 | 6.450
Piakatutu at u/s Sanson STP | Total Nitrogen | 2009-04-08 12:50 | 3.890 | Point Discharge Monitoring, SOE Reporting - Rivers | APHA 21st Edition Method 4500 4500-P J and 4500-NO2 B. Outsourced to ELS Method updated 21 May 2007 |  | 600 | 6.450
Piakatutu at u/s Sanson STP | Total Phosphorus | 2009-04-08 12:50 | 1.950 | Point Discharge Monitoring, SOE Reporting - Rivers | APHA 4500-P B(5), F. Outsourced to ELS, Method updated 18 May 2007. |  | 600 | 6.450
Piakatutu at u/s Sanson STP | Turbidity | 2009-04-08 12:50 | 82.20000 | Point Discharge Monitoring, SOE Reporting - Rivers | APHA 21st Edition Method 2130 B (Modified) Method updated 21 May 2007 | NTU | 600 | 6.450
Piakatutu at u/s Sanson STP | Ammoniacal Nitrogen (NH4) | 2009-05-21 10:30 | 0.0560 | Point Discharge Monitoring, SOE Reporting - Rivers | APHA 21st Edition Method 4500 NH3-F (Modified) | g/m3 | 600 | 6.600
Piakatutu at u/s Sanson STP | Dissolved Reactive Phosphorus | 2009-05-21 10:30 | 0.06700 | Point Discharge Monitoring, SOE Reporting - Rivers | APHA 21st Ed. 4110 B Method updated 19 June 2007 |  | 600 | 6.600
Piakatutu at u/s Sanson STP | E. coli | 2009-05-21 10:30 | 933.0 | Point Discharge Monitoring, SOE Reporting - Rivers | APHA 21st Ed. 9223 B Method updated 21 May 2007 | MPN/100mL | 600 | 6.600
Piakatutu at u/s Sanson STP | Dissolved Oxygen Concentration | 2009-05-21 10:30 | 6.890 | Point Discharge Monitoring, SOE Reporting - Rivers | YSI 557 Hydro 7 | g/m3 | 200 | 6.600
Piakatutu at u/s Sanson STP | pH | 2009-05-21 10:30 | 6.600 | Point Discharge Monitoring, SOE Reporting - Rivers | YSI 556 Hydro 7 | pH | 200 | 6.600
Piakatutu at u/s Sanson STP | Nitrate Nitrogen (NO3) | 2009-05-21 10:30 | 2.5650 | Point Discharge Monitoring, SOE Reporting - Rivers | APHA 21st Ed. 4110 B Method updated 19 June 2007 | g/m3-N | 600 | 6.600
Piakatutu at u/s Sanson STP | Nitrite Nitrogen (NO2) | 2009-05-21 10:30 | 0.049 | Point Discharge Monitoring, SOE Reporting - Rivers | APHA 21st Ed. 4110 B Method updated 19 June 2007 | g/m3-N | 600 | 6.600
Piakatutu at u/s Sanson STP | SIN (Soluble Inorganic nitrogen) | 2009-05-21 10:30 | 2.6750 | Point Discharge Monitoring, SOE Reporting - Rivers | Calculated (NH4 + TON) | g/m3-N | 300 | 6.600
Piakatutu at u/s Sanson STP | Total Nitrogen | 2009-05-21 10:30 | 3.920 | Point Discharge Monitoring, SOE Reporting - Rivers | APHA 21st Edition Method 4500 4500-P J and 4500-NO2 B. Outsourced to ELS Method updated 21 May 2007 |  | 600 | 6.600
Piakatutu at u/s Sanson STP | Total Phosphorus | 2009-05-21 10:30 | 0.2620 | Point Discharge Monitoring, SOE Reporting - Rivers | APHA 4500-P B(5), F. Outsourced to ELS, Method updated 18 May 2007. |  | 600 | 6.600
Piakatutu at u/s Sanson STP | Turbidity | 2009-05-21 10:30 | 16.20000 | Point Discharge Monitoring, SOE Reporting - Rivers | APHA 21st Edition Method 2130 B (Modified) Method updated 21 May 2007 | NTU | 600 | 6.600
Piakatutu at u/s Sanson STP | Ammoniacal Nitrogen (NH4) | 2009-06-17 10:35 | 0.0340 | Point Discharge Monitoring, SOE Reporting - Rivers | APHA 21st Edition Method 4500 NH3-F (Modified) | g/m3 | 600 | 7.160
Piakatutu at u/s Sanson STP | Dissolved Reactive Phosphorus | 2009-06-17 10:35 | 0.09500 | Point Discharge Monitoring, SOE Reporting - Rivers | APHA 21st Ed. 4500-P E Method updated 19 June 2007 |  | 600 | 7.160
Piakatutu at u/s Sanson STP | E. coli | 2009-06-17 10:35 | 116.5 | Point Discharge Monitoring, SOE Reporting - Rivers | APHA 21st Ed. 9223 B Method updated 21 May 2007 | MPN/100mL | 600 | 7.160
Piakatutu at u/s Sanson STP | Dissolved Oxygen Concentration | 2009-06-17 10:35 | 11.940 | Point Discharge Monitoring, SOE Reporting - Rivers | YSI 557 Hydro 7 | g/m3 | 200 | 7.160
Piakatutu at u/s Sanson STP | pH | 2009-06-17 10:35 | 7.160 | Point Discharge Monitoring, SOE Reporting - Rivers | YSI 556 Hydro 7 | pH | 200 | 7.160
Piakatutu at u/s Sanson STP | Nitrate Nitrogen (NO3) | 2009-06-17 10:35 | 1.1250 | Point Discharge Monitoring, SOE Reporting - Rivers | APHA 21st Ed. 4110 B Method updated 19 June 2007 | g/m3-N | 600 | 7.160
Piakatutu at u/s Sanson STP | Nitrite Nitrogen (NO2) | 2009-06-17 10:35 | 0.022 | Point Discharge Monitoring, SOE Reporting - Rivers | APHA 21st Ed. 4110 B Method updated 19 June 2007 | g/m3-N | 600 | 7.160
Piakatutu at u/s Sanson STP | SIN (Soluble Inorganic nitrogen) | 2009-06-17 10:35 | 1.1860 | Point Discharge Monitoring, SOE Reporting - Rivers | Calculated (NH4 + TON) | g/m3-N | 300 | 7.160
Piakatutu at u/s Sanson STP | Total Nitrogen | 2009-06-17 10:35 | 2.960 | Point Discharge Monitoring, SOE Reporting - Rivers | APHA 21st Edition Method 4500 4500-P J and 4500-NO2 B. Outsourced to ELS Method updated 21 May 2007 |  | 600 | 7.160
Piakatutu at u/s Sanson STP | Total Phosphorus | 2009-06-17 10:35 | 0.2390 | Point Discharge Monitoring, SOE Reporting - Rivers | APHA 4500-P B(5), F. Outsourced to ELS, Method updated 18 May 2007. |  | 600 | 7.160
Piakatutu at u/s Sanson STP | Turbidity | 2009-06-17 10:35 | 21.00000 | Point Discharge Monitoring, SOE Reporting - Rivers | APHA 21st Edition Method 2130 B (Modified) Method updated 21 May 2007 | NTU | 600 | 7.160
Piakatutu at u/s Sanson STP | Ammoniacal Nitrogen (NH4) | 2009-07-22 10:00 | 0.0810 | Point Discharge Monitoring, SOE Reporting - Rivers | APHA 21st Edition Method 4500 NH3-F (Modified) | g/m3 | 600 | 6.830
Piakatutu at u/s Sanson STP | Dissolved Reactive Phosphorus | 2009-07-22 10:00 | 0.09000 | Point Discharge Monitoring, SOE Reporting - Rivers | APHA 21st Ed. 4500-P E Method updated 19 June 2007 |  | 600 | 6.830
Piakatutu at u/s Sanson STP | E. coli | 2009-07-22 10:00 | 579.0 | Point Discharge Monitoring, SOE Reporting - Rivers | APHA 21st Ed. 9223 B Method updated 21 May 2007 | MPN/100mL | 600 | 6.830
Piakatutu at u/s Sanson STP | Dissolved Oxygen Concentration | 2009-07-22 10:00 | 7.920 | Point Discharge Monitoring, SOE Reporting - Rivers | YSI 557 Hydro 7 | g/m3 | 200 | 6.830
Piakatutu at u/s Sanson STP | pH | 2009-07-22 10:00 | 6.830 | Point Discharge Monitoring, SOE Reporting - Rivers | YSI 556 Hydro 7 | pH | 200 | 6.830
Piakatutu at u/s Sanson STP | Nitrate Nitrogen (NO3) | 2009-07-22 10:00 | 0.4460 | Point Discharge Monitoring, SOE Reporting - Rivers | APHA 21st Ed. 4110 B Method updated 19 June 2007 | g/m3-N | 600 | 6.830
Piakatutu at u/s Sanson STP | Nitrite Nitrogen (NO2) | 2009-07-22 10:00 | 0.026 | Point Discharge Monitoring, SOE Reporting - Rivers | APHA 21st Ed. 4110 B Method updated 19 June 2007 | g/m3-N | 600 | 6.830
Piakatutu at u/s Sanson STP | SIN (Soluble Inorganic nitrogen) | 2009-07-22 10:00 | 0.5530 | Point Discharge Monitoring, SOE Reporting - Rivers | Calculated (NH4 + TON) | g/m3-N | 300 | 6.830
Piakatutu at u/s Sanson STP | Total Nitrogen | 2009-07-22 10:00 | 1.620 | Point Discharge Monitoring, SOE Reporting - Rivers | APHA 21st Edition Method 4500 4500-P J and 4500-NO2 B. Outsourced to ELS Method updated 21 May 2007 |  | 600 | 6.830
Piakatutu at u/s Sanson STP | Total Phosphorus | 2009-07-22 10:00 | 0.1770 | Point Discharge Monitoring, SOE Reporting - Rivers | APHA 4500-P B(5), F. Outsourced to ELS, Method updated 18 May 2007. |  | 600 | 6.830
Piakatutu at u/s Sanson STP | Turbidity | 2009-07-22 10:00 | 14.90000 | Point Discharge Monitoring, SOE Reporting - Rivers | APHA 21st Edition Method 2130 B (Modified) Method updated 21 May 2007 | NTU | 600 | 6.830
Piakatutu at u/s Sanson STP | Ammoniacal Nitrogen (NH4) | 2009-08-20 10:20 | 0.0650 | Point Discharge Monitoring, SOE Reporting - Rivers | APHA 21st Edition Method 4500 NH3-F (Modified) | g/m3 | 600 | 7.130
Piakatutu at u/s Sanson STP | Visual Clarity | 2009-08-20 10:20 | 0.100 | Point Discharge Monitoring, SOE Reporting - Rivers | black disc by trough metres | m | 600 | 7.130
Piakatutu at u/s Sanson STP | Dissolved Reactive Phosphorus | 2009-08-20 10:20 | 0.1130 | Point Discharge Monitoring, SOE Reporting - Rivers | APHA 21st Ed. 4500-P E Method updated 19 June 2007 |  | 600 | 7.130
Piakatutu at u/s Sanson STP | E. coli | 2009-08-20 10:20 | 9804.0 | Point Discharge Monitoring, SOE Reporting - Rivers | APHA 21st Ed. 9223 B Method updated 21 May 2007 | MPN/100mL | 600 | 7.130
Piakatutu at u/s Sanson STP | Dissolved Oxygen Concentration | 2009-08-20 10:20 | 8.910 | Point Discharge Monitoring, SOE Reporting - Rivers | Hydro YSI Pro+ 1 | g/m3 | 200 | 7.130
Piakatutu at u/s Sanson STP | pH | 2009-08-20 10:20 | 7.130 | Point Discharge Monitoring, SOE Reporting - Rivers | Hydro YSI Pro+ 1 | pH | 200 | 7.130
Piakatutu at u/s Sanson STP | Nitrate Nitrogen (NO3) | 2009-08-20 10:20 | 0.4040 | Point Discharge Monitoring, SOE Reporting - Rivers | APHA 21st Ed. 4110 B Method updated 19 June 2007 | g/m3-N | 600 | 7.130
Piakatutu at u/s Sanson STP | Nitrite Nitrogen (NO2) | 2009-08-20 10:20 | 0.022 | Point Discharge Monitoring, SOE Reporting - Rivers | APHA 21st Ed. 4110 B Method updated 19 June 2007 | g/m3-N | 600 | 7.130
Piakatutu at u/s Sanson STP | SIN (Soluble Inorganic nitrogen) | 2009-08-20 10:20 | 0.4910 | Point Discharge Monitoring, SOE Reporting - Rivers | Calculated (NH4 + TON) | g/m3-N | 300 | 7.130
Piakatutu at u/s Sanson STP | Total Nitrogen | 2009-08-20 10:20 | 2.380 | Point Discharge Monitoring, SOE Reporting - Rivers | APHA 21st Edition Method 4500 4500-P J and 4500-NO2 B. Outsourced to ELS Method updated 21 May 2007 |  | 600 | 7.130
Piakatutu at u/s Sanson STP | Total Phosphorus | 2009-08-20 10:20 | 0.3280 | Point Discharge Monitoring, SOE Reporting - Rivers | APHA 4500-P B(5), F. Outsourced to ELS, Method updated 18 May 2007. |  | 600 | 7.130
Piakatutu at u/s Sanson STP | Turbidity | 2009-08-20 10:20 | 44.90000 | Point Discharge Monitoring, SOE Reporting - Rivers | APHA 21st Edition Method 2130 B (Modified) Method updated 21 May 2007 | NTU | 600 | 7.130
Piakatutu at u/s Sanson STP | Ammoniacal Nitrogen (NH4) | 2009-09-24 10:20 | 0.1440 | Point Discharge Monitoring, SOE Reporting - Rivers | APHA 21st Edition Method 4500 NH3-F (Modified) | g/m3 | 600 | 6.900
Piakatutu at u/s Sanson STP | Dissolved Reactive Phosphorus | 2009-09-24 10:20 | 0.1360 | Point Discharge Monitoring, SOE Reporting - Rivers | APHA 21st Ed. 4500-P E Method updated 19 June 2007 |  | 600 | 6.900
Piakatutu at u/s Sanson STP | E. coli | 2009-09-24 10:20 | 2613.0 | Point Discharge Monitoring, SOE Reporting - Rivers | APHA 21st Ed. 9223 B Method updated 21 May 2007 | MPN/100mL | 600 | 6.900
Piakatutu at u/s Sanson STP | pH | 2009-09-24 10:20 | 6.900 | Point Discharge Monitoring, SOE Reporting - Rivers | Hydro YSI Pro+ 1 | pH | 200 | 6.900
Piakatutu at u/s Sanson STP | Nitrate Nitrogen (NO3) | 2009-09-24 10:20 | 0.2720 | Point Discharge Monitoring, SOE Reporting - Rivers | APHA 21st Ed. 4110 B Method updated 19 June 2007 | g/m3-N | 600 | 6.900
Piakatutu at u/s Sanson STP | Nitrite Nitrogen (NO2) | 2009-09-24 10:20 | 0.022 | Point Discharge Monitoring, SOE Reporting - Rivers | APHA 21st Ed. 4110 B Method updated 19 June 2007 | g/m3-N | 600 | 6.900
Piakatutu at u/s Sanson STP | SIN (Soluble Inorganic nitrogen) | 2009-09-24 10:20 | 0.4380 | Point Discharge Monitoring, SOE Reporting - Rivers | Calculated (NH4 + TON) | g/m3-N | 300 | 6.900
Piakatutu at u/s Sanson STP | Total Nitrogen | 2009-09-24 10:20 | 2.510 | Point Discharge Monitoring, SOE Reporting - Rivers | APHA 21st Edition Method 4500 4500-P J and 4500-NO2 B. Outsourced to ELS Method updated 21 May 2007 |  | 600 | 6.900
Piakatutu at u/s Sanson STP | Total Phosphorus | 2009-09-24 10:20 | 0.4040 | Point Discharge Monitoring, SOE Reporting - Rivers | APHA 4500-P B(5), F. Outsourced to ELS, Method updated 18 May 2007. |  | 600 | 6.900
Piakatutu at u/s Sanson STP | Turbidity | 2009-09-24 10:20 | 12.70000 | Point Discharge Monitoring, SOE Reporting - Rivers | APHA 21st Edition Method 2130 B (Modified) Method updated 21 May 2007 | NTU | 600 | 6.900
Piakatutu at u/s Sanson STP | Ammoniacal Nitrogen (NH4) | 2009-10-22 09:40 | 0.0680 | Point Discharge Monitoring, SOE Reporting - Rivers | APHA 21st Edition Method 4500 NH3-F (Modified) | g/m3 | 600 | 7.010
Piakatutu at u/s Sanson STP | Dissolved Reactive Phosphorus | 2009-10-22 09:40 | 0.1230 | Point Discharge Monitoring, SOE Reporting - Rivers | APHA 21st Ed. 4500-P E Method updated 19 June 2007 |  | 600 | 7.010
Piakatutu at u/s Sanson STP | E. coli | 2009-10-22 09:40 | 1019.0 | Point Discharge Monitoring, SOE Reporting - Rivers | APHA 21st Ed. 9223 B Method updated 21 May 2007 | MPN/100mL | 600 | 7.010
Piakatutu at u/s Sanson STP | Dissolved Oxygen Concentration | 2009-10-22 09:40 | 9.010 | Point Discharge Monitoring, SOE Reporting - Rivers | Hydro YSI Pro+ 1 | g/m3 | 200 | 7.010
Piakatutu at u/s Sanson STP | pH | 2009-10-22 09:40 | 7.010 | Point Discharge Monitoring, SOE Reporting - Rivers | Hydro YSI Pro+ 1 | pH | 200 | 7.010
Piakatutu at u/s Sanson STP | Nitrate Nitrogen (NO3) | 2009-10-22 09:40 | 0.2920 | Point Discharge Monitoring, SOE Reporting - Rivers | APHA 21st Ed. 4110 B Method updated 19 June 2007 | g/m3-N | 600 | 7.010
Piakatutu at u/s Sanson STP | Nitrite Nitrogen (NO2) | 2009-10-22 09:40 | 0.004 | Point Discharge Monitoring, SOE Reporting - Rivers | APHA 21st Ed. 4110 B Method updated 19 June 2007 | g/m3-N | 600 | 7.010
Piakatutu at u/s Sanson STP | SIN (Soluble Inorganic nitrogen) | 2009-10-22 09:40 | 0.3640 | Point Discharge Monitoring, SOE Reporting - Rivers | Calculated (NH4 + TON) | g/m3-N | 300 | 7.010
Piakatutu at u/s Sanson STP | Total Nitrogen | 2009-10-22 09:40 | 2.000 | Point Discharge Monitoring, SOE Reporting - Rivers | APHA 21st Edition Method 4500 4500-P J and 4500-NO2 B. Outsourced to ELS Method updated 21 May 2007 |  | 600 | 7.010
Piakatutu at u/s Sanson STP | Total Phosphorus | 2009-10-22 09:40 | 0.3430 | Point Discharge Monitoring, SOE Reporting - Rivers | APHA 4500-P B(5), F. Outsourced to ELS, Method updated 18 May 2007. |  | 600 | 7.010
Piakatutu at u/s Sanson STP | Turbidity | 2009-10-22 09:40 | 21.00000 | Point Discharge Monitoring, SOE Reporting - Rivers | APHA 21st Edition Method 2130 B (Modified) Method updated 21 May 2007 | NTU | 600 | 7.010
Piakatutu at u/s Sanson STP | Ammoniacal Nitrogen (NH4) | 2009-11-19 09:00 | 0.0630 | Point Discharge Monitoring, SOE Reporting - Rivers | APHA 21st Edition Method 4500 NH3-F (Modified) | g/m3 | 600 | 6.710
Piakatutu at u/s Sanson STP | Dissolved Reactive Phosphorus | 2009-11-19 09:00 | 0.08500 | Point Discharge Monitoring, SOE Reporting - Rivers | APHA 21st Ed. 4500-P E Method updated 19 June 2007 |  | 600 | 6.710
Piakatutu at u/s Sanson STP | E. coli | 2009-11-19 09:00 | 2064.0 | Point Discharge Monitoring, SOE Reporting - Rivers | APHA 21st Ed. 9223 B Method updated 21 May 2007 | MPN/100mL | 600 | 6.710
Piakatutu at u/s Sanson STP | Dissolved Oxygen Concentration | 2009-11-19 09:00 | 1.340 | Point Discharge Monitoring, SOE Reporting - Rivers | Hydro YSI Pro+ 1 | g/m3 | 200 | 6.710
Piakatutu at u/s Sanson STP | pH | 2009-11-19 09:00 | 6.710 | Point Discharge Monitoring, SOE Reporting - Rivers | Hydro YSI Pro+ 1 | pH | 200 | 6.710
Piakatutu at u/s Sanson STP | Nitrate Nitrogen (NO3) | 2009-11-19 09:00 | 0.2170 | Point Discharge Monitoring, SOE Reporting - Rivers | APHA 21st Ed. 4110 B Method updated 19 June 2007 | g/m3-N | 600 | 6.710
Piakatutu at u/s Sanson STP | Nitrite Nitrogen (NO2) | 2009-11-19 09:00 | 0.010 | Point Discharge Monitoring, SOE Reporting - Rivers | APHA 21st Ed. 4110 B Method updated 19 June 2007 | g/m3-N | 600 | 6.710
Piakatutu at u/s Sanson STP | SIN (Soluble Inorganic nitrogen) | 2009-11-19 09:00 | 0.2900 | Point Discharge Monitoring, SOE Reporting - Rivers | Calculated (NH4 + TON) | g/m3-N | 300 | 6.710
Piakatutu at u/s Sanson STP | Total Nitrogen | 2009-11-19 09:00 | 1.180 | Point Discharge Monitoring, SOE Reporting - Rivers | APHA 21st Edition Method 4500 4500-P J and 4500-NO2 B. Outsourced to ELS Method updated 21 May 2007 |  | 600 | 6.710
Piakatutu at u/s Sanson STP | Total Phosphorus | 2009-11-19 09:00 | 0.2100 | Point Discharge Monitoring, SOE Reporting - Rivers | APHA 4500-P B(5), F. Outsourced to ELS, Method updated 18 May 2007. |  | 600 | 6.710
Piakatutu at u/s Sanson STP | Turbidity | 2009-11-19 09:00 | 10.30000 | Point Discharge Monitoring, SOE Reporting - Rivers | APHA 21st Edition Method 2130 B (Modified) Method updated 21 May 2007 | NTU | 600 | 6.710
Piakatutu at u/s Sanson STP | Ammoniacal Nitrogen (NH4) | 2009-12-03 13:10 | 0.0540 | Point Discharge Monitoring, SOE Reporting - Rivers | APHA 21st Edition Method 4500 NH3-F (Modified) | g/m3 | 600 | 7.120
Piakatutu at u/s Sanson STP | Visual Clarity | 2009-12-03 13:10 | 0.200 | Point Discharge Monitoring, SOE Reporting - Rivers | black disc by trough metres | m | 600 | 7.120
Piakatutu at u/s Sanson STP | Dissolved Reactive Phosphorus | 2009-12-03 13:10 | 0.1580 | Point Discharge Monitoring, SOE Reporting - Rivers | APHA 21st Ed. 4500-P E Method updated 19 June 2007 |  | 600 | 7.120
Piakatutu at u/s Sanson STP | E. coli | 2009-12-03 13:10 | 12033.0 | Point Discharge Monitoring, SOE Reporting - Rivers | APHA 21st Ed. 9223 B Method updated 21 May 2007 | MPN/100mL | 600 | 7.120
Piakatutu at u/s Sanson STP | Dissolved Oxygen Concentration | 2009-12-03 13:10 | 8.830 | Point Discharge Monitoring, SOE Reporting - Rivers | Hydro YSI Pro+ 4 | g/m3 | 200 | 7.120
Piakatutu at u/s Sanson STP | pH | 2009-12-03 13:10 | 7.120 | Point Discharge Monitoring, SOE Reporting - Rivers | Hydro YSI Pro+ 4 | pH | 200 | 7.120
Piakatutu at u/s Sanson STP | Nitrate Nitrogen (NO3) | 2009-12-03 13:10 | 0.2430 | Point Discharge Monitoring, SOE Reporting - Rivers | APHA 21st Ed. 4110 B Method updated 19 June 2007 | g/m3-N | 600 | 7.120
Piakatutu at u/s Sanson STP | Nitrite Nitrogen (NO2) | 2009-12-03 13:10 | 0.015 | Point Discharge Monitoring, SOE Reporting - Rivers | APHA 21st Ed. 4110 B Method updated 19 June 2007 | g/m3-N | 600 | 7.120
Piakatutu at u/s Sanson STP | SIN (Soluble Inorganic nitrogen) | 2009-12-03 13:10 | 0.3120 | Point Discharge Monitoring, SOE Reporting - Rivers | Calculated (NH4 + TON) | g/m3-N | 300 | 7.120
Piakatutu at u/s Sanson STP | Total Nitrogen | 2009-12-03 13:10 | 2.840 | Point Discharge Monitoring, SOE Reporting - Rivers | APHA 21st Edition Method 4500 4500-P J and 4500-NO2 B. Outsourced to ELS Method updated 21 May 2007 |  | 600 | 7.120
Piakatutu at u/s Sanson STP | Total Phosphorus | 2009-12-03 13:10 | 0.3920 | Point Discharge Monitoring, SOE Reporting - Rivers | APHA 4500-P B(5), F. Outsourced to ELS, Method updated 18 May 2007. |  | 600 | 7.120
Piakatutu at u/s Sanson STP | Turbidity | 2009-12-03 13:10 | 20.50000 | Point Discharge Monitoring, SOE Reporting - Rivers | APHA 21st Edition Method 2130 B (Modified) Method updated 21 May 2007 | NTU | 600 | 7.120
Piakatutu at u/s Sanson STP | Ammoniacal Nitrogen (NH4) | 2010-01-14 09:25 | <0.0050 | Point Discharge Monitoring, SOE Reporting - Rivers | APHA 21st Edition Method 4500 NH3-F (Modified) | g/m3 | 600 | 6.790
Piakatutu at u/s Sanson STP | Dissolved Reactive Phosphorus | 2010-01-14 09:25 | 0.04300 | Point Discharge Monitoring, SOE Reporting - Rivers | APHA 21st Ed. 4500-P E Method updated 19 June 2007 |  | 600 | 6.790
Piakatutu at u/s Sanson STP | E. coli | 2010-01-14 09:25 | 52.0 | Point Discharge Monitoring, SOE Reporting - Rivers | APHA 21st Ed. 9223 B Method updated 21 May 2007 | MPN/100mL | 600 | 6.790
Piakatutu at u/s Sanson STP | Dissolved Oxygen Concentration | 2010-01-14 09:25 | 2.080 | Point Discharge Monitoring, SOE Reporting - Rivers | Hydro YSI Pro+ 1 | g/m3 | 200 | 6.790
Piakatutu at u/s Sanson STP | pH | 2010-01-14 09:25 | 6.790 | Point Discharge Monitoring, SOE Reporting - Rivers | Hydro YSI Pro+ 1 | pH | 200 | 6.790
Piakatutu at u/s Sanson STP | Nitrate Nitrogen (NO3) | 2010-01-14 09:25 | <0.0050 | Point Discharge Monitoring, SOE Reporting - Rivers | APHA 21st Ed. 4110 B Method updated 19 June 2007 | g/m3-N | 600 | 6.790
Piakatutu at u/s Sanson STP | Nitrite Nitrogen (NO2) | 2010-01-14 09:25 | <0.005 | Point Discharge Monitoring, SOE Reporting - Rivers | APHA 21st Ed. 4110 B Method updated 19 June 2007 | g/m3-N | 600 | 6.790
Piakatutu at u/s Sanson STP | SIN (Soluble Inorganic nitrogen) | 2010-01-14 09:25 | 0.0105 | Point Discharge Monitoring, SOE Reporting - Rivers | Calculated (NH4 + TON) | g/m3-N | 300 | 6.790
Piakatutu at u/s Sanson STP | Total Nitrogen | 2010-01-14 09:25 | 0.6100 | Point Discharge Monitoring, SOE Reporting - Rivers | APHA 21st Edition Method 4500 4500-P J and 4500-NO2 B. Outsourced to ELS Method updated 21 May 2007 |  | 600 | 6.790
Piakatutu at u/s Sanson STP | Total Phosphorus | 2010-01-14 09:25 | 0.09800 | Point Discharge Monitoring, SOE Reporting - Rivers | APHA 4500-P B(5), F. Outsourced to ELS, Method updated 18 May 2007. |  | 600 | 6.790
Piakatutu at u/s Sanson STP | Turbidity | 2010-01-14 09:25 | 2.77000 | Point Discharge Monitoring, SOE Reporting - Rivers | APHA 21st Edition Method 2130 B (Modified) Method updated 21 May 2007 | NTU | 600 | 6.790
Piakatutu at u/s Sanson STP | Ammoniacal Nitrogen (NH4) | 2010-02-10 08:45 | 0.0080 | Point Discharge Monitoring, SOE Reporting - Rivers | APHA 21st Edition Method 4500 NH3-F (Modified) | g/m3 | 600 | 6.810
Piakatutu at u/s Sanson STP | Dissolved Reactive Phosphorus | 2010-02-10 08:45 | 0.04400 | Point Discharge Monitoring, SOE Reporting - Rivers | APHA 21st Ed. 4500-P E Method updated 19 June 2007 |  | 600 | 6.810
Piakatutu at u/s Sanson STP | E. coli | 2010-02-10 08:45 | 538.0 | Point Discharge Monitoring, SOE Reporting - Rivers | APHA 21st Ed. 9223 B Method updated 21 May 2007 | MPN/100mL | 600 | 6.810
Piakatutu at u/s Sanson STP | Dissolved Oxygen Concentration | 2010-02-10 08:45 | 2.460 | Point Discharge Monitoring, SOE Reporting - Rivers | Hydro YSI Pro+ 1 | g/m3 | 200 | 6.810
Piakatutu at u/s Sanson STP | pH | 2010-02-10 08:45 | 6.810 | Point Discharge Monitoring, SOE Reporting - Rivers | Hydro YSI Pro+ 1 | pH | 200 | 6.810
Piakatutu at u/s Sanson STP | Nitrate Nitrogen (NO3) | 2010-02-10 08:45 | <0.0050 | Point Discharge Monitoring, SOE Reporting - Rivers | APHA 21st Ed. 4110 B Method updated 19 June 2007 | g/m3-N | 600 | 6.810
Piakatutu at u/s Sanson STP | Nitrite Nitrogen (NO2) | 2010-02-10 08:45 | <0.005 | Point Discharge Monitoring, SOE Reporting - Rivers | APHA 21st Ed. 4110 B Method updated 19 June 2007 | g/m3-N | 600 | 6.810
Piakatutu at u/s Sanson STP | SIN (Soluble Inorganic nitrogen) | 2010-02-10 08:45 | 0.0160 | Point Discharge Monitoring, SOE Reporting - Rivers | Calculated (NH4 + TON) | g/m3-N | 300 | 6.810
Piakatutu at u/s Sanson STP | Total Nitrogen | 2010-02-10 08:45 | 1.980 | Point Discharge Monitoring, SOE Reporting - Rivers | APHA 21st Edition Method 4500 4500-P J and 4500-NO2 B. Outsourced to ELS Method updated 21 May 2007 |  | 600 | 6.810
Piakatutu at u/s Sanson STP | Total Phosphorus | 2010-02-10 08:45 | 0.3590 | Point Discharge Monitoring, SOE Reporting - Rivers | APHA 4500-P B(5), F. Outsourced to ELS, Method updated 18 May 2007. |  | 600 | 6.810
Piakatutu at u/s Sanson STP | Turbidity | 2010-02-10 08:45 | 6.35000 | Point Discharge Monitoring, SOE Reporting - Rivers | APHA 21st Edition Method 2130 B (Modified) Method updated 21 May 2007 | NTU | 600 | 6.810
Piakatutu at u/s Sanson STP | Ammoniacal Nitrogen (NH4) | 2010-03-04 08:40 | 0.2520 | Point Discharge Monitoring, SOE Reporting - Rivers | APHA 21st Edition Method 4500 NH3-F (Modified) | g/m3 | 600 | 7.150
Piakatutu at u/s Sanson STP | Dissolved Reactive Phosphorus | 2010-03-04 08:40 | 0.03200 | Point Discharge Monitoring, SOE Reporting - Rivers | APHA 21st Ed. 4500-P E Method updated 19 June 2007 |  | 600 | 7.150
Piakatutu at u/s Sanson STP | E. coli | 2010-03-04 08:40 | 18501.0 | Point Discharge Monitoring, SOE Reporting - Rivers | APHA 21st Ed. 9223 B Method updated 21 May 2007 | MPN/100mL | 600 | 7.150
Piakatutu at u/s Sanson STP | Dissolved Oxygen Concentration | 2010-03-04 08:40 | 1.920 | Point Discharge Monitoring, SOE Reporting - Rivers | Hydro YSI Pro+ 1 | g/m3 | 200 | 7.150
Piakatutu at u/s Sanson STP | pH | 2010-03-04 08:40 | 7.150 | Point Discharge Monitoring, SOE Reporting - Rivers | Hydro YSI Pro+ 1 | pH | 200 | 7.150
Piakatutu at u/s Sanson STP | Nitrate Nitrogen (NO3) | 2010-03-04 08:40 | <0.0050 | Point Discharge Monitoring, SOE Reporting - Rivers | APHA 21st Ed. 4110 B Method updated 19 June 2007 | g/m3-N | 600 | 7.150
Piakatutu at u/s Sanson STP | Nitrite Nitrogen (NO2) | 2010-03-04 08:40 | <0.005 | Point Discharge Monitoring, SOE Reporting - Rivers | APHA 21st Ed. 4110 B Method updated 19 June 2007 | g/m3-N | 600 | 7.150
Piakatutu at u/s Sanson STP | SIN (Soluble Inorganic nitrogen) | 2010-03-04 08:40 | 0.2600 | Point Discharge Monitoring, SOE Reporting - Rivers | Calculated (NH4 + TON) | g/m3-N | 300 | 7.150
Piakatutu at u/s Sanson STP | Total Nitrogen | 2010-03-04 08:40 | 34.20 | Point Discharge Monitoring, SOE Reporting - Rivers | APHA 21st Edition Method 4500 4500-P J and 4500-NO2 B. Outsourced to ELS Method updated 21 May 2007 |  | 500 | 7.150
Piakatutu at u/s Sanson STP | Total Phosphorus | 2010-03-04 08:40 | 36.70 | Point Discharge Monitoring, SOE Reporting - Rivers | APHA 4500-P B(5), F. Outsourced to ELS, Method updated 18 May 2007. |  | 500 | 7.150
Piakatutu at u/s Sanson STP | Turbidity | 2010-03-04 08:40 | 1515.00000 | Point Discharge Monitoring, SOE Reporting - Rivers | APHA 21st Edition Method 2130 B (Modified) Method updated 21 May 2007 | NTU | 600 | 7.150
Piakatutu at u/s Sanson STP | Ammoniacal Nitrogen (NH4) | 2010-04-08 11:00 | 0.0310 | Point Discharge Monitoring, SOE Reporting - Rivers | APHA 21st Edition Method 4500 NH3-F (Modified) | g/m3 | 600 | 6.700
Piakatutu at u/s Sanson STP | Dissolved Reactive Phosphorus | 2010-04-08 11:00 | 0.06000 | Point Discharge Monitoring, SOE Reporting - Rivers | APHA 21st Ed. 4500-P E Method updated 19 June 2007 |  | 600 | 6.700
Piakatutu at u/s Sanson STP | E. coli | 2010-04-08 11:00 | 852.0 | Point Discharge Monitoring, SOE Reporting - Rivers | APHA 21st Ed. 9223 B Method updated 21 May 2007 | MPN/100mL | 600 | 6.700
Piakatutu at u/s Sanson STP | Dissolved Oxygen Concentration | 2010-04-08 11:00 | 0.620 | Point Discharge Monitoring, SOE Reporting - Rivers | Hydro YSI Pro+ 1 | g/m3 | 200 | 6.700
Piakatutu at u/s Sanson STP | pH | 2010-04-08 11:00 | 6.700 | Point Discharge Monitoring, SOE Reporting - Rivers | Hydro YSI Pro+ 1 | pH | 200 | 6.700
Piakatutu at u/s Sanson STP | Nitrate Nitrogen (NO3) | 2010-04-08 11:00 | <0.0050 | Point Discharge Monitoring, SOE Reporting - Rivers | APHA 21st Ed. 4110 B Method updated 19 June 2007 | g/m3-N | 600 | 6.700
Piakatutu at u/s Sanson STP | Nitrite Nitrogen (NO2) | 2010-04-08 11:00 | 0.005 | Point Discharge Monitoring, SOE Reporting - Rivers | APHA 21st Ed. 4110 B Method updated 19 June 2007 | g/m3-N | 600 | 6.700
Piakatutu at u/s Sanson STP | SIN (Soluble Inorganic nitrogen) | 2010-04-08 11:00 | 0.0400 | Point Discharge Monitoring, SOE Reporting - Rivers | Calculated (NH4 + TON) | g/m3-N | 300 | 6.700
Piakatutu at u/s Sanson STP | Total Nitrogen | 2010-04-08 11:00 | 1.440 | Point Discharge Monitoring, SOE Reporting - Rivers | APHA 21st Edition Method 4500 4500-P J and 4500-NO2 B. Outsourced to ELS Method updated 21 May 2007 |  | 600 | 6.700
Piakatutu at u/s Sanson STP | Total Phosphorus | 2010-04-08 11:00 | 0.3360 | Point Discharge Monitoring, SOE Reporting - Rivers | APHA 4500-P B(5), F. Outsourced to ELS, Method updated 18 May 2007. |  | 600 | 6.700
Piakatutu at u/s Sanson STP | Turbidity | 2010-04-08 11:00 | 35.70000 | Point Discharge Monitoring, SOE Reporting - Rivers | APHA 21st Edition Method 2130 B (Modified) Method updated 21 May 2007 | NTU | 600 | 6.700
Piakatutu at u/s Sanson STP | Ammoniacal Nitrogen (NH4) | 2010-05-13 10:00 | <0.0100 | Point Discharge Monitoring, SOE Reporting - Rivers | APHA 21st Ed. 4500 NH3-H | g/m3 | 600 | 6.910
Piakatutu at u/s Sanson STP | Dissolved Reactive Phosphorus | 2010-05-13 10:00 | 0.01400 | Point Discharge Monitoring, SOE Reporting - Rivers | APHA 21st Ed. 4500-P G |  | 600 | 6.910
Piakatutu at u/s Sanson STP | E. coli | 2010-05-13 10:00 | 15531.0 | Point Discharge Monitoring, SOE Reporting - Rivers | APHA 21st Ed. 9223 B Method updated 21 May 2007 | MPN/100mL | 600 | 6.910
Piakatutu at u/s Sanson STP | Dissolved Oxygen Concentration | 2010-05-13 10:00 | 0.790 | Point Discharge Monitoring, SOE Reporting - Rivers | Hydro YSI Pro+ 1 | g/m3 | 200 | 6.910
Piakatutu at u/s Sanson STP | pH | 2010-05-13 10:00 | 6.910 | Point Discharge Monitoring, SOE Reporting - Rivers | Hydro YSI Pro+ 1 | pH | 200 | 6.910
Piakatutu at u/s Sanson STP | Nitrate Nitrogen (NO3) | 2010-05-13 10:00 | 1.0600 | Point Discharge Monitoring, SOE Reporting - Rivers | Flow Injection Autoanalyser following APHA 21st Ed. 4500-NO3 F. LAS official test 4.4 | g/m3-N | 600 | 6.910
Piakatutu at u/s Sanson STP | Nitrite Nitrogen (NO2) | 2010-05-13 10:00 | <0.002 | Point Discharge Monitoring, SOE Reporting - Rivers | Flow Injection Autoanalyser following APHA 21st Ed. 4500-NO2 F. LAS official test 5.14 | g/m3-N | 600 | 6.910
Piakatutu at u/s Sanson STP | SIN (Soluble Inorganic nitrogen) | 2010-05-13 10:00 | 1.0669 | Point Discharge Monitoring, SOE Reporting - Rivers | Calculated (NH4 + TON) | g/m3-N | 300 | 6.910
Piakatutu at u/s Sanson STP | Total Nitrogen | 2010-05-13 10:00 | 0.8000 | Point Discharge Monitoring, SOE Reporting - Rivers | APHA 21st Edition Method 4500 4500-P J and 4500-NO2 B. Outsourced to ELS Method updated 21 May 2007 |  | 500 | 6.910
Piakatutu at u/s Sanson STP | Total Phosphorus | 2010-05-13 10:00 | 0.1500 | Point Discharge Monitoring, SOE Reporting - Rivers | APHA 4500-P B(5), F. Outsourced to ELS, Method updated 18 May 2007. |  | 600 | 6.910
Piakatutu at u/s Sanson STP | Turbidity | 2010-05-13 10:00 | 14.50000 | Point Discharge Monitoring, SOE Reporting - Rivers | APHA 21st Edition Method 2130 B (Modified) Method updated 21 May 2007 | NTU | 600 | 6.910
Piakatutu at u/s Sanson STP | Ammoniacal Nitrogen (NH4) | 2010-07-15 09:50 | 0.0500 | Science - Point Source Discharge, SOE Reporting - Rivers |  | g/m3 | 600 | 7.140
Piakatutu at u/s Sanson STP | Dissolved Reactive Phosphorus | 2010-07-15 09:50 | 0.02200 | Science - Point Source Discharge, SOE Reporting - Rivers |  |  | 600 | 7.140
Piakatutu at u/s Sanson STP | E. coli | 2010-07-15 09:50 | 17.0 | Science - Point Source Discharge, SOE Reporting - Rivers |  | MPN/100mL | 600 | 7.140
Piakatutu at u/s Sanson STP | Dissolved Oxygen Concentration | 2010-07-15 09:50 | 10.910 | Science - Point Source Discharge, SOE Reporting - Rivers |  | g/m3 | 600 | 7.140
Piakatutu at u/s Sanson STP | pH | 2010-07-15 09:50 | 7.140 | Science - Point Source Discharge, SOE Reporting - Rivers |  | pH | 600 | 7.140
Piakatutu at u/s Sanson STP | Nitrate Nitrogen (NO3) | 2010-07-15 09:50 | 0.3100 | Science - Point Source Discharge, SOE Reporting - Rivers |  | g/m3-N | 600 | 7.140
Piakatutu at u/s Sanson STP | Nitrite Nitrogen (NO2) | 2010-07-15 09:50 | <0.002 | Science - Point Source Discharge, SOE Reporting - Rivers |  | g/m3-N | 600 | 7.140
Piakatutu at u/s Sanson STP | SIN (Soluble Inorganic nitrogen) | 2010-07-15 09:50 | 0.3620 | Science - Point Source Discharge, SOE Reporting - Rivers | Calculated (NH4 + TON) | g/m3-N | 300 | 7.140
Piakatutu at u/s Sanson STP | Total Nitrogen | 2010-07-15 09:50 | 1.500 | Science - Point Source Discharge, SOE Reporting - Rivers |  |  | 600 | 7.140
Piakatutu at u/s Sanson STP | Total Phosphorus | 2010-07-15 09:50 | 0.07800 | Science - Point Source Discharge, SOE Reporting - Rivers |  |  | 600 | 7.140
Piakatutu at u/s Sanson STP | Turbidity | 2010-07-15 09:50 | 2.80000 | Science - Point Source Discharge, SOE Reporting - Rivers |  | NTU | 600 | 7.140
Piakatutu at u/s Sanson STP | Ammoniacal Nitrogen (NH4) | 2010-08-12 10:30 | 0.0400 | Science - Point Source Discharge, SOE Reporting - Rivers |  | g/m3 | 600 | 7.090
Piakatutu at u/s Sanson STP | Dissolved Reactive Phosphorus | 2010-08-12 10:30 | 0.08700 | Science - Point Source Discharge, SOE Reporting - Rivers |  |  | 600 | 7.090
Piakatutu at u/s Sanson STP | E. coli | 2010-08-12 10:30 | 185.0 | Science - Point Source Discharge, SOE Reporting - Rivers |  | MPN/100mL | 600 | 7.090
Piakatutu at u/s Sanson STP | Dissolved Oxygen Concentration | 2010-08-12 10:30 | 11.940 | Science - Point Source Discharge, SOE Reporting - Rivers |  | g/m3 | 600 | 7.090
Piakatutu at u/s Sanson STP | pH | 2010-08-12 10:30 | 7.090 | Science - Point Source Discharge, SOE Reporting - Rivers |  | pH | 600 | 7.090
Piakatutu at u/s Sanson STP | Nitrate Nitrogen (NO3) | 2010-08-12 10:30 | 0.7100 | Science - Point Source Discharge, SOE Reporting - Rivers |  | g/m3-N | 600 | 7.090
Piakatutu at u/s Sanson STP | Nitrite Nitrogen (NO2) | 2010-08-12 10:30 | <0.002 | Science - Point Source Discharge, SOE Reporting - Rivers |  | g/m3-N | 600 | 7.090
Piakatutu at u/s Sanson STP | SIN (Soluble Inorganic nitrogen) | 2010-08-12 10:30 | 0.7520 | Science - Point Source Discharge, SOE Reporting - Rivers | Calculated (NH4 + TON) | g/m3-N | 300 | 7.090
Piakatutu at u/s Sanson STP | Total Nitrogen | 2010-08-12 10:30 | 2.100 | Science - Point Source Discharge, SOE Reporting - Rivers |  |  | 600 | 7.090
Piakatutu at u/s Sanson STP | Total Phosphorus | 2010-08-12 10:30 | 0.1500 | Science - Point Source Discharge, SOE Reporting - Rivers |  |  | 600 | 7.090
Piakatutu at u/s Sanson STP | Turbidity | 2010-08-12 10:30 | 28.10000 | Science - Point Source Discharge, SOE Reporting - Rivers |  | NTU | 600 | 7.090
Piakatutu at u/s Sanson STP | Ammoniacal Nitrogen (NH4) | 2010-10-14 09:20 | 0.0340 | Science - Point Source Discharge, SOE Reporting - Rivers |  | g/m3 | 600 | 7.710
Piakatutu at u/s Sanson STP | Dissolved Reactive Phosphorus | 2010-10-14 09:20 | 0.05800 | Science - Point Source Discharge, SOE Reporting - Rivers |  |  | 600 | 7.710
Piakatutu at u/s Sanson STP | E. coli | 2010-10-14 09:20 | 71.0 | Science - Point Source Discharge, SOE Reporting - Rivers |  | MPN/100mL | 600 | 7.710
Piakatutu at u/s Sanson STP | Dissolved Oxygen Concentration | 2010-10-14 09:20 | 6.850 | Science - Point Source Discharge, SOE Reporting - Rivers |  | g/m3 | 600 | 7.710
Piakatutu at u/s Sanson STP | pH | 2010-10-14 09:20 | 7.710 | Science - Point Source Discharge, SOE Reporting - Rivers |  | pH | 600 | 7.710
Piakatutu at u/s Sanson STP | Nitrate Nitrogen (NO3) | 2010-10-14 09:20 | 0.0770 | Science - Point Source Discharge, SOE Reporting - Rivers |  | g/m3-N | 600 | 7.710
Piakatutu at u/s Sanson STP | Nitrite Nitrogen (NO2) | 2010-10-14 09:20 | <0.002 | Science - Point Source Discharge, SOE Reporting - Rivers |  | g/m3-N | 600 | 7.710
Piakatutu at u/s Sanson STP | SIN (Soluble Inorganic nitrogen) | 2010-10-14 09:20 | 0.1130 | Science - Point Source Discharge, SOE Reporting - Rivers | Calculated (NH4 + TON) | g/m3-N | 300 | 7.710
Piakatutu at u/s Sanson STP | Total Nitrogen | 2010-10-14 09:20 | 0.9800 | Science - Point Source Discharge, SOE Reporting - Rivers |  |  | 600 | 7.710
Piakatutu at u/s Sanson STP | Total Phosphorus | 2010-10-14 09:20 | 0.1260 | Science - Point Source Discharge, SOE Reporting - Rivers |  |  | 600 | 7.710
Piakatutu at u/s Sanson STP | Turbidity | 2010-10-14 09:20 | 3.45000 | Science - Point Source Discharge, SOE Reporting - Rivers |  | NTU | 600 | 7.710
Piakatutu at u/s Sanson STP | Ammoniacal Nitrogen (NH4) | 2010-11-11 09:20 | 0.1140 | Science - Point Source Discharge, SOE Reporting - Rivers |  | g/m3 | 600 | 7.310
Piakatutu at u/s Sanson STP | Dissolved Reactive Phosphorus | 2010-11-11 09:20 | 0.08000 | Science - Point Source Discharge, SOE Reporting - Rivers |  |  | 600 | 7.310
Piakatutu at u/s Sanson STP | E. coli | 2010-11-11 09:20 | 88.0 | Science - Point Source Discharge, SOE Reporting - Rivers |  | MPN/100mL | 600 | 7.310
Piakatutu at u/s Sanson STP | Dissolved Oxygen Concentration | 2010-11-11 09:20 | 1.200 | Science - Point Source Discharge, SOE Reporting - Rivers |  | g/m3 | 600 | 7.310
Piakatutu at u/s Sanson STP | pH | 2010-11-11 09:20 | 7.310 | Science - Point Source Discharge, SOE Reporting - Rivers |  | pH | 600 | 7.310
Piakatutu at u/s Sanson STP | Nitrate Nitrogen (NO3) | 2010-11-11 09:20 | 0.0090 | Science - Point Source Discharge, SOE Reporting - Rivers |  | g/m3-N | 600 | 7.310
Piakatutu at u/s Sanson STP | Nitrite Nitrogen (NO2) | 2010-11-11 09:20 | <0.002 | Science - Point Source Discharge, SOE Reporting - Rivers |  | g/m3-N | 600 | 7.310
Piakatutu at u/s Sanson STP | SIN (Soluble Inorganic nitrogen) | 2010-11-11 09:20 | 0.1250 | Science - Point Source Discharge, SOE Reporting - Rivers | Calculated (NH4 + TON) | g/m3-N | 300 | 7.310
Piakatutu at u/s Sanson STP | Total Nitrogen | 2010-11-11 09:20 | 1.500 | Science - Point Source Discharge, SOE Reporting - Rivers |  |  | 600 | 7.310
Piakatutu at u/s Sanson STP | Total Phosphorus | 2010-11-11 09:20 | 0.2500 | Science - Point Source Discharge, SOE Reporting - Rivers |  |  | 600 | 7.310
Piakatutu at u/s Sanson STP | Turbidity | 2010-11-11 09:20 | 8.83000 | Science - Point Source Discharge, SOE Reporting - Rivers |  | NTU | 600 | 7.310
Piakatutu at u/s Sanson STP | Ammoniacal Nitrogen (NH4) | 2010-12-02 14:30 | 0.0660 | Science - Point Source Discharge, SOE Reporting - Rivers |  | g/m3 | 600 | 7.360
Piakatutu at u/s Sanson STP | Dissolved Reactive Phosphorus | 2010-12-02 14:30 | 0.03900 | Science - Point Source Discharge, SOE Reporting - Rivers |  |  | 600 | 7.360
Piakatutu at u/s Sanson STP | E. coli | 2010-12-02 14:30 | 100.0 | Science - Point Source Discharge, SOE Reporting - Rivers |  | MPN/100mL | 600 | 7.360
Piakatutu at u/s Sanson STP | Dissolved Oxygen Concentration | 2010-12-02 14:30 | 1.080 | Science - Point Source Discharge, SOE Reporting - Rivers |  | g/m3 | 600 | 7.360
Piakatutu at u/s Sanson STP | pH | 2010-12-02 14:30 | 7.360 | Science - Point Source Discharge, SOE Reporting - Rivers |  | pH | 600 | 7.360
Piakatutu at u/s Sanson STP | Nitrate Nitrogen (NO3) | 2010-12-02 14:30 | 0.0120 | Science - Point Source Discharge, SOE Reporting - Rivers |  | g/m3-N | 600 | 7.360
Piakatutu at u/s Sanson STP | Nitrite Nitrogen (NO2) | 2010-12-02 14:30 | <0.002 | Science - Point Source Discharge, SOE Reporting - Rivers |  | g/m3-N | 600 | 7.360
Piakatutu at u/s Sanson STP | SIN (Soluble Inorganic nitrogen) | 2010-12-02 14:30 | 0.0800 | Science - Point Source Discharge, SOE Reporting - Rivers | Calculated (NH4 + TON) | g/m3-N | 300 | 7.360
Piakatutu at u/s Sanson STP | Total Nitrogen | 2010-12-02 14:30 | 1.160 | Science - Point Source Discharge, SOE Reporting - Rivers |  |  | 600 | 7.360
Piakatutu at u/s Sanson STP | Total Phosphorus | 2010-12-02 14:30 | 0.4500 | Science - Point Source Discharge, SOE Reporting - Rivers |  |  | 600 | 7.360
Piakatutu at u/s Sanson STP | Turbidity | 2010-12-02 14:30 | 13.70000 | Science - Point Source Discharge, SOE Reporting - Rivers |  | NTU | 600 | 7.360
Piakatutu at u/s Sanson STP | Ammoniacal Nitrogen (NH4) | 2011-01-27 09:30 | 0.0410 | Science - Point Source Discharge, SOE Reporting - Rivers |  | g/m3 | 600 | 7.610
Piakatutu at u/s Sanson STP | Dissolved Reactive Phosphorus | 2011-01-27 09:30 | 0.07400 | Science - Point Source Discharge, SOE Reporting - Rivers |  |  | 600 | 7.610
Piakatutu at u/s Sanson STP | E. coli | 2011-01-27 09:30 | 27.0 | Science - Point Source Discharge, SOE Reporting - Rivers |  | MPN/100mL | 600 | 7.610
Piakatutu at u/s Sanson STP | Dissolved Oxygen Concentration | 2011-01-27 09:30 | 9.240 | Science - Point Source Discharge, SOE Reporting - Rivers |  | g/m3 | 600 | 7.610
Piakatutu at u/s Sanson STP | pH | 2011-01-27 09:30 | 7.610 | Science - Point Source Discharge, SOE Reporting - Rivers |  | pH | 600 | 7.610
Piakatutu at u/s Sanson STP | Nitrate Nitrogen (NO3) | 2011-01-27 09:30 | 0.0220 | Science - Point Source Discharge, SOE Reporting - Rivers |  | g/m3-N | 600 | 7.610
Piakatutu at u/s Sanson STP | Nitrite Nitrogen (NO2) | 2011-01-27 09:30 | <0.002 | Science - Point Source Discharge, SOE Reporting - Rivers |  | g/m3-N | 600 | 7.610
Piakatutu at u/s Sanson STP | SIN (Soluble Inorganic nitrogen) | 2011-01-27 09:30 | 0.0650 | Science - Point Source Discharge, SOE Reporting - Rivers | Calculated (NH4 + TON) | g/m3-N | 300 | 7.610
Piakatutu at u/s Sanson STP | Total Nitrogen | 2011-01-27 09:30 | 1.000 | Science - Point Source Discharge, SOE Reporting - Rivers |  |  | 600 | 7.610
Piakatutu at u/s Sanson STP | Total Phosphorus | 2011-01-27 09:30 | 0.1670 | Science - Point Source Discharge, SOE Reporting - Rivers |  |  | 600 | 7.610
Piakatutu at u/s Sanson STP | Turbidity | 2011-01-27 09:30 | 2.53000 | Science - Point Source Discharge, SOE Reporting - Rivers |  | NTU | 600 | 7.610
Piakatutu at u/s Sanson STP | Ammoniacal Nitrogen (NH4) | 2011-02-17 09:25 | 0.0900 | Science - Point Source Discharge, SOE Reporting - Rivers |  | g/m3 | 600 | 7.050
Piakatutu at u/s Sanson STP | Dissolved Reactive Phosphorus | 2011-02-17 09:25 | 0.04000 | Science - Point Source Discharge, SOE Reporting - Rivers |  |  | 600 | 7.050
Piakatutu at u/s Sanson STP | E. coli | 2011-02-17 09:25 | 21.0 | Science - Point Source Discharge, SOE Reporting - Rivers |  | MPN/100mL | 600 | 7.050
Piakatutu at u/s Sanson STP | Dissolved Oxygen Concentration | 2011-02-17 09:25 | 0.100 | Science - Point Source Discharge, SOE Reporting - Rivers |  | g/m3 | 600 | 7.050
Piakatutu at u/s Sanson STP | pH | 2011-02-17 09:25 | 7.050 | Science - Point Source Discharge, SOE Reporting - Rivers |  | pH | 600 | 7.050
Piakatutu at u/s Sanson STP | Nitrate Nitrogen (NO3) | 2011-02-17 09:25 | <0.0020 | Science - Point Source Discharge, SOE Reporting - Rivers |  | g/m3-N | 600 | 7.050
Piakatutu at u/s Sanson STP | Nitrite Nitrogen (NO2) | 2011-02-17 09:25 | <0.002 | Science - Point Source Discharge, SOE Reporting - Rivers |  | g/m3-N | 600 | 7.050
Piakatutu at u/s Sanson STP | SIN (Soluble Inorganic nitrogen) | 2011-02-17 09:25 | 0.0920 | Science - Point Source Discharge, SOE Reporting - Rivers | Calculated (NH4 + TON) | g/m3-N | 300 | 7.050
Piakatutu at u/s Sanson STP | Total Nitrogen | 2011-02-17 09:25 | 2.300 | Science - Point Source Discharge, SOE Reporting - Rivers |  |  | 600 | 7.050
Piakatutu at u/s Sanson STP | Total Phosphorus | 2011-02-17 09:25 | 0.6030 | Science - Point Source Discharge, SOE Reporting - Rivers |  |  | 600 | 7.050
Piakatutu at u/s Sanson STP | Turbidity | 2011-02-17 09:25 | 17.70000 | Science - Point Source Discharge, SOE Reporting - Rivers |  | NTU | 600 | 7.050
Piakatutu at u/s Sanson STP | Ammoniacal Nitrogen (NH4) | 2011-03-17 09:05 | 0.0570 | Science - Point Source Discharge, SOE Reporting - Rivers |  | g/m3 | 600 | 7.450
Piakatutu at u/s Sanson STP | Dissolved Reactive Phosphorus | 2011-03-17 09:05 | 0.1050 | Science - Point Source Discharge, SOE Reporting - Rivers |  |  | 600 | 7.450
Piakatutu at u/s Sanson STP | E. coli | 2011-03-17 09:05 | 161.0 | Science - Point Source Discharge, SOE Reporting - Rivers |  | MPN/100mL | 600 | 7.450
Piakatutu at u/s Sanson STP | Dissolved Oxygen Concentration | 2011-03-17 09:05 | 0.060 | Science - Point Source Discharge, SOE Reporting - Rivers |  | g/m3 | 600 | 7.450
Piakatutu at u/s Sanson STP | pH | 2011-03-17 09:05 | 7.450 | Science - Point Source Discharge, SOE Reporting - Rivers |  | pH | 600 | 7.450
Piakatutu at u/s Sanson STP | Nitrate Nitrogen (NO3) | 2011-03-17 09:05 | 0.0150 | Science - Point Source Discharge, SOE Reporting - Rivers |  | g/m3-N | 600 | 7.450
Piakatutu at u/s Sanson STP | Nitrite Nitrogen (NO2) | 2011-03-17 09:05 | <0.002 | Science - Point Source Discharge, SOE Reporting - Rivers |  | g/m3-N | 600 | 7.450
Piakatutu at u/s Sanson STP | SIN (Soluble Inorganic nitrogen) | 2011-03-17 09:05 | 0.0740 | Science - Point Source Discharge, SOE Reporting - Rivers | Calculated (NH4 + TON) | g/m3-N | 300 | 7.450
Piakatutu at u/s Sanson STP | Total Nitrogen | 2011-03-17 09:05 | 6.400 | Science - Point Source Discharge, SOE Reporting - Rivers |  |  | 600 | 7.450
Piakatutu at u/s Sanson STP | Total Phosphorus | 2011-03-17 09:05 | 0.6700 | Science - Point Source Discharge, SOE Reporting - Rivers |  |  | 600 | 7.450
Piakatutu at u/s Sanson STP | Turbidity | 2011-03-17 09:05 | 16.50000 | Science - Point Source Discharge, SOE Reporting - Rivers |  | NTU | 600 | 7.450
Piakatutu at u/s Sanson STP | Ammoniacal Nitrogen (NH4) | 2011-04-20 10:15 | 0.0740 | Science - Point Source Discharge, SOE Reporting - Rivers |  | g/m3 | 600 | 6.790
Piakatutu at u/s Sanson STP | Dissolved Reactive Phosphorus | 2011-04-20 10:15 | 0.1000 | Science - Point Source Discharge, SOE Reporting - Rivers |  |  | 600 | 6.790
Piakatutu at u/s Sanson STP | E. coli | 2011-04-20 10:15 | 461.0 | Science - Point Source Discharge, SOE Reporting - Rivers |  | MPN/100mL | 600 | 6.790
Piakatutu at u/s Sanson STP | Dissolved Oxygen Concentration | 2011-04-20 10:15 | 1.440 | Science - Point Source Discharge, SOE Reporting - Rivers |  | g/m3 | 600 | 6.790
Piakatutu at u/s Sanson STP | pH | 2011-04-20 10:15 | 6.790 | Science - Point Source Discharge, SOE Reporting - Rivers |  | pH | 600 | 6.790
Piakatutu at u/s Sanson STP | Nitrate Nitrogen (NO3) | 2011-04-20 10:15 | 4.0000 | Science - Point Source Discharge, SOE Reporting - Rivers |  | g/m3-N | 600 | 6.790
Piakatutu at u/s Sanson STP | Nitrite Nitrogen (NO2) | 2011-04-20 10:15 | 0.034 | Science - Point Source Discharge, SOE Reporting - Rivers |  | g/m3-N | 600 | 6.790
Piakatutu at u/s Sanson STP | SIN (Soluble Inorganic nitrogen) | 2011-04-20 10:15 | 4.1080 | Science - Point Source Discharge, SOE Reporting - Rivers | Calculated (NH4 + TON) | g/m3-N | 300 | 6.790
Piakatutu at u/s Sanson STP | Total Nitrogen | 2011-04-20 10:15 | 5.800 | Science - Point Source Discharge, SOE Reporting - Rivers |  |  | 600 | 6.790
Piakatutu at u/s Sanson STP | Total Phosphorus | 2011-04-20 10:15 | 0.3720 | Science - Point Source Discharge, SOE Reporting - Rivers |  |  | 600 | 6.790
Piakatutu at u/s Sanson STP | Turbidity | 2011-04-20 10:15 | 10.60000 | Science - Point Source Discharge, SOE Reporting - Rivers |  | NTU | 600 | 6.790
Piakatutu at u/s Sanson STP | Ammoniacal Nitrogen (NH4) | 2011-05-19 10:13 | 0.0320 | Science - Point Source Discharge, SOE Reporting - Rivers |  | g/m3 | 600 | 7.000
Piakatutu at u/s Sanson STP | Dissolved Reactive Phosphorus | 2011-05-19 10:13 | 0.04400 | Science - Point Source Discharge, SOE Reporting - Rivers |  |  | 600 | 7.000
Piakatutu at u/s Sanson STP | E. coli | 2011-05-19 10:13 | 613.0 | Science - Point Source Discharge, SOE Reporting - Rivers |  | MPN/100mL | 600 | 7.000
Piakatutu at u/s Sanson STP | Dissolved Oxygen Concentration | 2011-05-19 10:13 | 7.180 | Science - Point Source Discharge, SOE Reporting - Rivers |  | g/m3 | 600 | 7.000
Piakatutu at u/s Sanson STP | pH | 2011-05-19 10:13 | 7.000 | Science - Point Source Discharge, SOE Reporting - Rivers |  | pH | 600 | 7.000
Piakatutu at u/s Sanson STP | Nitrate Nitrogen (NO3) | 2011-05-19 10:13 | 2.8700 | Science - Point Source Discharge, SOE Reporting - Rivers |  | g/m3-N | 600 | 7.000
Piakatutu at u/s Sanson STP | Nitrite Nitrogen (NO2) | 2011-05-19 10:13 | 0.005 | Science - Point Source Discharge, SOE Reporting - Rivers |  | g/m3-N | 600 | 7.000
Piakatutu at u/s Sanson STP | SIN (Soluble Inorganic nitrogen) | 2011-05-19 10:13 | 2.9070 | Science - Point Source Discharge, SOE Reporting - Rivers | Calculated (NH4 + TON) | g/m3-N | 300 | 7.000
Piakatutu at u/s Sanson STP | Total Nitrogen | 2011-05-19 10:13 | 4.000 | Science - Point Source Discharge, SOE Reporting - Rivers |  |  | 600 | 7.000
Piakatutu at u/s Sanson STP | Total Phosphorus | 2011-05-19 10:13 | 0.1440 | Science - Point Source Discharge, SOE Reporting - Rivers |  |  | 600 | 7.000
Piakatutu at u/s Sanson STP | Turbidity | 2011-05-19 10:13 | 11.60000 | Science - Point Source Discharge, SOE Reporting - Rivers |  | NTU | 600 | 7.000
Piakatutu at u/s Sanson STP | Ammoniacal Nitrogen (NH4) | 2011-06-09 10:35 | 0.0270 | Science - Point Source Discharge, SOE Reporting - Rivers |  | g/m3 | 600 | 7.240
Piakatutu at u/s Sanson STP | Visual Clarity | 2011-06-09 10:35 | 0.600 | Science - Point Source Discharge, SOE Reporting - Rivers |  | m | 600 | 7.240
Piakatutu at u/s Sanson STP | Dissolved Reactive Phosphorus | 2011-06-09 10:35 | 0.07200 | Science - Point Source Discharge, SOE Reporting - Rivers |  |  | 600 | 7.240
Piakatutu at u/s Sanson STP | E. coli | 2011-06-09 10:35 | 2420.0 | Science - Point Source Discharge, SOE Reporting - Rivers |  | MPN/100mL | 600 | 7.240
Piakatutu at u/s Sanson STP | Dissolved Oxygen Concentration | 2011-06-09 10:35 | 10.620 | Science - Point Source Discharge, SOE Reporting - Rivers |  | g/m3 | 600 | 7.240
Piakatutu at u/s Sanson STP | pH | 2011-06-09 10:35 | 7.240 | Science - Point Source Discharge, SOE Reporting - Rivers |  | pH | 600 | 7.240
Piakatutu at u/s Sanson STP | Nitrate Nitrogen (NO3) | 2011-06-09 10:35 | 1.1000 | Science - Point Source Discharge, SOE Reporting - Rivers |  | g/m3-N | 600 | 7.240
Piakatutu at u/s Sanson STP | Nitrite Nitrogen (NO2) | 2011-06-09 10:35 | 0.002 | Science - Point Source Discharge, SOE Reporting - Rivers |  | g/m3-N | 600 | 7.240
Piakatutu at u/s Sanson STP | SIN (Soluble Inorganic nitrogen) | 2011-06-09 10:35 | 1.1290 | Science - Point Source Discharge, SOE Reporting - Rivers | Calculated (NH4 + TON) | g/m3-N | 300 | 7.240
Piakatutu at u/s Sanson STP | Total Nitrogen | 2011-06-09 10:35 | 2.500 | Science - Point Source Discharge, SOE Reporting - Rivers |  |  | 600 | 7.240
Piakatutu at u/s Sanson STP | Total Phosphorus | 2011-06-09 10:35 | 0.2540 | Science - Point Source Discharge, SOE Reporting - Rivers |  |  | 600 | 7.240
Piakatutu at u/s Sanson STP | Turbidity | 2011-06-09 10:35 | 37.90000 | Science - Point Source Discharge, SOE Reporting - Rivers |  | NTU | 600 | 7.240
Piakatutu at u/s Sanson STP | Ammoniacal Nitrogen (NH4) | 2011-07-14 11:10 | 0.2340 | Science - Point Source Discharge, SOE Reporting - Rivers |  | g/m3 | 600 | 7.150
Piakatutu at u/s Sanson STP | Dissolved Reactive Phosphorus | 2011-07-14 11:10 | 0.1700 | Science - Point Source Discharge, SOE Reporting - Rivers |  |  | 600 | 7.150
Piakatutu at u/s Sanson STP | E. coli | 2011-07-14 11:10 | 19180.0 | Science - Point Source Discharge, SOE Reporting - Rivers |  | MPN/100mL | 600 | 7.150
Piakatutu at u/s Sanson STP | Dissolved Oxygen Concentration | 2011-07-14 11:10 | 9.690 | Science - Point Source Discharge, SOE Reporting - Rivers |  | g/m3 | 600 | 7.150
Piakatutu at u/s Sanson STP | pH | 2011-07-14 11:10 | 7.150 | Science - Point Source Discharge, SOE Reporting - Rivers |  | pH | 600 | 7.150
Piakatutu at u/s Sanson STP | Nitrate Nitrogen (NO3) | 2011-07-14 11:10 | 0.3340 | Science - Point Source Discharge, SOE Reporting - Rivers |  | g/m3-N | 600 | 7.150
Piakatutu at u/s Sanson STP | Nitrite Nitrogen (NO2) | 2011-07-14 11:10 | 0.009 | Science - Point Source Discharge, SOE Reporting - Rivers |  | g/m3-N | 600 | 7.150
Piakatutu at u/s Sanson STP | SIN (Soluble Inorganic nitrogen) | 2011-07-14 11:10 | 0.5770 | Science - Point Source Discharge, SOE Reporting - Rivers | Calculated (NH4 + TON) | g/m3-N | 300 | 7.150
Piakatutu at u/s Sanson STP | Total Nitrogen | 2011-07-14 11:10 | 2.300 | Science - Point Source Discharge, SOE Reporting - Rivers |  |  | 600 | 7.150
Piakatutu at u/s Sanson STP | Total Phosphorus | 2011-07-14 11:10 | 0.7830 | Science - Point Source Discharge, SOE Reporting - Rivers |  |  | 600 | 7.150
Piakatutu at u/s Sanson STP | Turbidity | 2011-07-14 11:10 | 200.00000 | Science - Point Source Discharge, SOE Reporting - Rivers |  | NTU | 600 | 7.150
Piakatutu at u/s Sanson STP | Ammoniacal Nitrogen (NH4) | 2011-08-11 09:50 | 0.0650 | Science - Point Source Discharge, SOE Reporting - Rivers |  | g/m3 | 600 | 7.250
Piakatutu at u/s Sanson STP | Dissolved Reactive Phosphorus | 2011-08-11 09:50 | 0.04300 | Science - Point Source Discharge, SOE Reporting - Rivers |  |  | 600 | 7.250
Piakatutu at u/s Sanson STP | E. coli | 2011-08-11 09:50 | 387.0 | Science - Point Source Discharge, SOE Reporting - Rivers |  | MPN/100mL | 600 | 7.250
Piakatutu at u/s Sanson STP | Dissolved Oxygen Concentration | 2011-08-11 09:50 | 4.060 | Science - Point Source Discharge, SOE Reporting - Rivers |  | g/m3 | 600 | 7.250
Piakatutu at u/s Sanson STP | pH | 2011-08-11 09:50 | 7.250 | Science - Point Source Discharge, SOE Reporting - Rivers |  | pH | 600 | 7.250
Piakatutu at u/s Sanson STP | Nitrate Nitrogen (NO3) | 2011-08-11 09:50 | 0.3530 | Science - Point Source Discharge, SOE Reporting - Rivers |  | g/m3-N | 600 | 7.250
Piakatutu at u/s Sanson STP | Nitrite Nitrogen (NO2) | 2011-08-11 09:50 | <0.002 | Science - Point Source Discharge, SOE Reporting - Rivers |  | g/m3-N | 600 | 7.250
Piakatutu at u/s Sanson STP | SIN (Soluble Inorganic nitrogen) | 2011-08-11 09:50 | 0.4200 | Science - Point Source Discharge, SOE Reporting - Rivers | Calculated (NH4 + TON) | g/m3-N | 300 | 7.250
Piakatutu at u/s Sanson STP | Total Nitrogen | 2011-08-11 09:50 | 1.400 | Science - Point Source Discharge, SOE Reporting - Rivers |  |  | 600 | 7.250
Piakatutu at u/s Sanson STP | Total Phosphorus | 2011-08-11 09:50 | 0.1700 | Science - Point Source Discharge, SOE Reporting - Rivers |  |  | 600 | 7.250
Piakatutu at u/s Sanson STP | Turbidity | 2011-08-11 09:50 | 3.95000 | Science - Point Source Discharge, SOE Reporting - Rivers |  | NTU | 600 | 7.250
Piakatutu at u/s Sanson STP | Ammoniacal Nitrogen (NH4) | 2011-09-15 10:35 | 0.0660 | Science - Point Source Discharge, SOE Reporting - Rivers |  | g/m3 | 600 | 7.070
Piakatutu at u/s Sanson STP | Dissolved Reactive Phosphorus | 2011-09-15 10:35 | 0.01300 | Science - Point Source Discharge, SOE Reporting - Rivers |  |  | 600 | 7.070
Piakatutu at u/s Sanson STP | E. coli | 2011-09-15 10:35 | 45.0 | Science - Point Source Discharge, SOE Reporting - Rivers |  | MPN/100mL | 600 | 7.070
Piakatutu at u/s Sanson STP | Dissolved Oxygen Concentration | 2011-09-15 10:35 | 1.000 | Science - Point Source Discharge, SOE Reporting - Rivers |  | g/m3 | 600 | 7.070
Piakatutu at u/s Sanson STP | pH | 2011-09-15 10:35 | 7.070 | Science - Point Source Discharge, SOE Reporting - Rivers |  | pH | 600 | 7.070
Piakatutu at u/s Sanson STP | Nitrate Nitrogen (NO3) | 2011-09-15 10:35 | 0.0040 | Science - Point Source Discharge, SOE Reporting - Rivers |  | g/m3-N | 600 | 7.070
Piakatutu at u/s Sanson STP | Nitrite Nitrogen (NO2) | 2011-09-15 10:35 | <0.002 | Science - Point Source Discharge, SOE Reporting - Rivers |  | g/m3-N | 600 | 7.070
Piakatutu at u/s Sanson STP | SIN (Soluble Inorganic nitrogen) | 2011-09-15 10:35 | 0.0720 | Science - Point Source Discharge, SOE Reporting - Rivers | Calculated (NH4 + TON) | g/m3-N | 300 | 7.070
Piakatutu at u/s Sanson STP | Total Nitrogen | 2011-09-15 10:35 | 1.500 | Science - Point Source Discharge, SOE Reporting - Rivers |  |  | 600 | 7.070
Piakatutu at u/s Sanson STP | Total Phosphorus | 2011-09-15 10:35 | 0.1290 | Science - Point Source Discharge, SOE Reporting - Rivers |  |  | 600 | 7.070
Piakatutu at u/s Sanson STP | Turbidity | 2011-09-15 10:35 | 6.13000 | Science - Point Source Discharge, SOE Reporting - Rivers |  | NTU | 600 | 7.070
Piakatutu at u/s Sanson STP | Ammoniacal Nitrogen (NH4) | 2011-10-13 09:15 | 0.1270 | Science - Point Source Discharge, SOE Reporting - Rivers |  | g/m3 | 600 | 8.200
Piakatutu at u/s Sanson STP | Visual Clarity | 2011-10-13 09:15 | 0.100 | Science - Point Source Discharge, SOE Reporting - Rivers |  | m | 600 | 8.200
Piakatutu at u/s Sanson STP | Dissolved Reactive Phosphorus | 2011-10-13 09:15 | 0.2820 | Science - Point Source Discharge, SOE Reporting - Rivers |  |  | 600 | 8.200
Piakatutu at u/s Sanson STP | E. coli | 2011-10-13 09:15 | 92080.0 | Science - Point Source Discharge, SOE Reporting - Rivers |  | MPN/100mL | 600 | 8.200
Piakatutu at u/s Sanson STP | Dissolved Oxygen Concentration | 2011-10-13 09:15 | 5.140 | Science - Point Source Discharge, SOE Reporting - Rivers |  | g/m3 | 600 | 8.200
Piakatutu at u/s Sanson STP | pH | 2011-10-13 09:15 | 8.200 | Science - Point Source Discharge, SOE Reporting - Rivers |  | pH | 600 | 8.200
Piakatutu at u/s Sanson STP | Nitrate Nitrogen (NO3) | 2011-10-13 09:15 | 0.3360 | Science - Point Source Discharge, SOE Reporting - Rivers |  | g/m3-N | 600 | 8.200
Piakatutu at u/s Sanson STP | Nitrite Nitrogen (NO2) | 2011-10-13 09:15 | 0.012 | Science - Point Source Discharge, SOE Reporting - Rivers |  | g/m3-N | 600 | 8.200
Piakatutu at u/s Sanson STP | SIN (Soluble Inorganic nitrogen) | 2011-10-13 09:15 | 0.4750 | Science - Point Source Discharge, SOE Reporting - Rivers | Calculated (NH4 + TON) | g/m3-N | 300 | 8.200
Piakatutu at u/s Sanson STP | Total Nitrogen | 2011-10-13 09:15 | 2.900 | Science - Point Source Discharge, SOE Reporting - Rivers |  |  | 600 | 8.200
Piakatutu at u/s Sanson STP | Total Phosphorus | 2011-10-13 09:15 | 0.6300 | Science - Point Source Discharge, SOE Reporting - Rivers |  |  | 600 | 8.200
Piakatutu at u/s Sanson STP | Turbidity | 2011-10-13 09:15 | 62.20000 | Science - Point Source Discharge, SOE Reporting - Rivers |  | NTU | 600 | 8.200
Piakatutu at u/s Sanson STP | Ammoniacal Nitrogen (NH4) | 2011-11-17 10:10 | 0.0390 | Science - Point Source Discharge, SOE Reporting - Rivers |  | g/m3 | 600 | 7.980
Piakatutu at u/s Sanson STP | Visual Clarity | 2011-11-17 10:10 | 1.051 | Science - Point Source Discharge, SOE Reporting - Rivers |  | m | 600 | 7.980
Piakatutu at u/s Sanson STP | Dissolved Reactive Phosphorus | 2011-11-17 10:10 | 0.1580 | Science - Point Source Discharge, SOE Reporting - Rivers |  |  | 600 | 7.980
Piakatutu at u/s Sanson STP | E. coli | 2011-11-17 10:10 | 920.0 | Science - Point Source Discharge, SOE Reporting - Rivers |  | MPN/100mL | 600 | 7.980
Piakatutu at u/s Sanson STP | Dissolved Oxygen Concentration | 2011-11-17 10:10 | 11.090 | Science - Point Source Discharge, SOE Reporting - Rivers |  | g/m3 | 600 | 7.980
Piakatutu at u/s Sanson STP | pH | 2011-11-17 10:10 | 7.980 | Science - Point Source Discharge, SOE Reporting - Rivers |  | pH | 600 | 7.980
Piakatutu at u/s Sanson STP | Nitrate Nitrogen (NO3) | 2011-11-17 10:10 | 0.0670 | Science - Point Source Discharge, SOE Reporting - Rivers |  | g/m3-N | 600 | 7.980
Piakatutu at u/s Sanson STP | Nitrite Nitrogen (NO2) | 2011-11-17 10:10 | <0.002 | Science - Point Source Discharge, SOE Reporting - Rivers |  | g/m3-N | 600 | 7.980
Piakatutu at u/s Sanson STP | SIN (Soluble Inorganic nitrogen) | 2011-11-17 10:10 | 0.1080 | Science - Point Source Discharge, SOE Reporting - Rivers | Calculated (NH4 + TON) | g/m3-N | 300 | 7.980
Piakatutu at u/s Sanson STP | Total Nitrogen | 2011-11-17 10:10 | 1.500 | Science - Point Source Discharge, SOE Reporting - Rivers |  |  | 600 | 7.980
Piakatutu at u/s Sanson STP | Total Phosphorus | 2011-11-17 10:10 | 0.3420 | Science - Point Source Discharge, SOE Reporting - Rivers |  |  | 600 | 7.980
Piakatutu at u/s Sanson STP | Turbidity | 2011-11-17 10:10 | 10.60000 | Science - Point Source Discharge, SOE Reporting - Rivers |  | NTU | 600 | 7.980
Piakatutu at u/s Sanson STP | Ammoniacal Nitrogen (NH4) | 2011-12-20 09:15 | 0.0540 | Science - Point Source Discharge, SOE Reporting - Rivers |  | g/m3 | 600 | 6.980
Piakatutu at u/s Sanson STP | Dissolved Reactive Phosphorus | 2011-12-20 09:15 | 0.09700 | Science - Point Source Discharge, SOE Reporting - Rivers |  |  | 600 | 6.980
Piakatutu at u/s Sanson STP | E. coli | 2011-12-20 09:15 | 150.0 | Science - Point Source Discharge, SOE Reporting - Rivers |  | MPN/100mL | 600 | 6.980
Piakatutu at u/s Sanson STP | Dissolved Oxygen Concentration | 2011-12-20 09:15 | 1.660 | Science - Point Source Discharge, SOE Reporting - Rivers |  | g/m3 | 600 | 6.980
Piakatutu at u/s Sanson STP | pH | 2011-12-20 09:15 | 6.980 | Science - Point Source Discharge, SOE Reporting - Rivers |  | pH | 600 | 6.980
Piakatutu at u/s Sanson STP | Nitrate Nitrogen (NO3) | 2011-12-20 09:15 | 0.0900 | Science - Point Source Discharge, SOE Reporting - Rivers |  | g/m3-N | 600 | 6.980
Piakatutu at u/s Sanson STP | Nitrite Nitrogen (NO2) | 2011-12-20 09:15 | 0.011 | Science - Point Source Discharge, SOE Reporting - Rivers |  | g/m3-N | 600 | 6.980
Piakatutu at u/s Sanson STP | SIN (Soluble Inorganic nitrogen) | 2011-12-20 09:15 | 0.1550 | Science - Point Source Discharge, SOE Reporting - Rivers | Calculated (NH4 + TON) | g/m3-N | 300 | 6.980
Piakatutu at u/s Sanson STP | Total Nitrogen | 2011-12-20 09:15 | 1.700 | Science - Point Source Discharge, SOE Reporting - Rivers |  |  | 600 | 6.980
Piakatutu at u/s Sanson STP | Total Phosphorus | 2011-12-20 09:15 | 0.2500 | Science - Point Source Discharge, SOE Reporting - Rivers |  |  | 600 | 6.980
Piakatutu at u/s Sanson STP | Turbidity | 2011-12-20 09:15 | 3.92000 | Science - Point Source Discharge, SOE Reporting - Rivers |  | NTU | 600 | 6.980
Piakatutu at u/s Sanson STP | Ammoniacal Nitrogen (NH4) | 2012-01-12 09:16 | 0.4200 | Science - Point Source Discharge, SOE Reporting - Rivers |  | g/m3 | 600 | 6.920
Piakatutu at u/s Sanson STP | Dissolved Reactive Phosphorus | 2012-01-12 09:16 | 0.2700 | Science - Point Source Discharge, SOE Reporting - Rivers |  |  | 600 | 6.920
Piakatutu at u/s Sanson STP | E. coli | 2012-01-12 09:16 | 390.0 | Science - Point Source Discharge, SOE Reporting - Rivers |  | MPN/100mL | 600 | 6.920
Piakatutu at u/s Sanson STP | Dissolved Oxygen Concentration | 2012-01-12 09:16 | 1.710 | Science - Point Source Discharge, SOE Reporting - Rivers |  | g/m3 | 600 | 6.920
Piakatutu at u/s Sanson STP | pH | 2012-01-12 09:16 | 6.920 | Science - Point Source Discharge, SOE Reporting - Rivers |  | pH | 600 | 6.920
Piakatutu at u/s Sanson STP | Nitrate Nitrogen (NO3) | 2012-01-12 09:16 | 0.0330 | Science - Point Source Discharge, SOE Reporting - Rivers |  | g/m3-N | 600 | 6.920
Piakatutu at u/s Sanson STP | Nitrite Nitrogen (NO2) | 2012-01-12 09:16 | <0.002 | Science - Point Source Discharge, SOE Reporting - Rivers |  | g/m3-N | 600 | 6.920
Piakatutu at u/s Sanson STP | SIN (Soluble Inorganic nitrogen) | 2012-01-12 09:16 | 0.4540 | Science - Point Source Discharge, SOE Reporting - Rivers | Calculated (NH4 + TON) | g/m3-N | 300 | 6.920
Piakatutu at u/s Sanson STP | Total Nitrogen | 2012-01-12 09:16 | 1.700 | Science - Point Source Discharge, SOE Reporting - Rivers |  |  | 600 | 6.920
Piakatutu at u/s Sanson STP | Total Phosphorus | 2012-01-12 09:16 | 0.4100 | Science - Point Source Discharge, SOE Reporting - Rivers |  |  | 600 | 6.920
Piakatutu at u/s Sanson STP | Turbidity | 2012-01-12 09:16 | 3.49000 | Science - Point Source Discharge, SOE Reporting - Rivers |  | NTU | 600 | 6.920
Piakatutu at u/s Sanson STP | Ammoniacal Nitrogen (NH4) | 2012-04-04 10:02 | 0.4300 | Science - Point Source Discharge, SOE Reporting - Rivers |  | g/m3 | 600 | 6.720
Piakatutu at u/s Sanson STP | Dissolved Reactive Phosphorus | 2012-04-04 10:02 | 0.07300 | Science - Point Source Discharge, SOE Reporting - Rivers |  |  | 600 | 6.720
Piakatutu at u/s Sanson STP | E. coli | 2012-04-04 10:02 | 980.0 | Science - Point Source Discharge, SOE Reporting - Rivers |  | MPN/100mL | 600 | 6.720
Piakatutu at u/s Sanson STP | Dissolved Oxygen Concentration | 2012-04-04 10:02 | 0.950 | Science - Point Source Discharge, SOE Reporting - Rivers |  | g/m3 | 600 | 6.720
Piakatutu at u/s Sanson STP | pH | 2012-04-04 10:02 | 6.720 | Science - Point Source Discharge, SOE Reporting - Rivers |  | pH | 600 | 6.720
Piakatutu at u/s Sanson STP | Nitrate Nitrogen (NO3) | 2012-04-04 10:02 | 0.0470 | Science - Point Source Discharge, SOE Reporting - Rivers |  | g/m3-N | 600 | 6.720
Piakatutu at u/s Sanson STP | Nitrite Nitrogen (NO2) | 2012-04-04 10:02 | 0.002 | Science - Point Source Discharge, SOE Reporting - Rivers |  | g/m3-N | 600 | 6.720
Piakatutu at u/s Sanson STP | SIN (Soluble Inorganic nitrogen) | 2012-04-04 10:02 | 0.4790 | Science - Point Source Discharge, SOE Reporting - Rivers | Calculated (NH4 + TON) | g/m3-N | 300 | 6.720
Piakatutu at u/s Sanson STP | Total Nitrogen | 2012-04-04 10:02 | 4.200 | Science - Point Source Discharge, SOE Reporting - Rivers |  |  | 600 | 6.720
Piakatutu at u/s Sanson STP | Total Phosphorus | 2012-04-04 10:02 | 1.400 | Science - Point Source Discharge, SOE Reporting - Rivers |  |  | 600 | 6.720
Piakatutu at u/s Sanson STP | Turbidity | 2012-04-04 10:02 | 148.00000 | Science - Point Source Discharge, SOE Reporting - Rivers |  | NTU | 600 | 6.720
Piakatutu at u/s Sanson STP | Ammoniacal Nitrogen (NH4) | 2012-05-17 10:45 | 0.0570 | Science - Point Source Discharge, SOE Reporting - Rivers |  | g/m3 | 600 | 6.840
Piakatutu at u/s Sanson STP | Dissolved Reactive Phosphorus | 2012-05-17 10:45 | 0.09000 | Science - Point Source Discharge, SOE Reporting - Rivers |  |  | 600 | 6.840
Piakatutu at u/s Sanson STP | E. coli | 2012-05-17 10:45 | 980.0 | Science - Point Source Discharge, SOE Reporting - Rivers |  | MPN/100mL | 600 | 6.840
Piakatutu at u/s Sanson STP | Dissolved Oxygen Concentration | 2012-05-17 10:45 | 5.740 | Science - Point Source Discharge, SOE Reporting - Rivers |  | g/m3 | 600 | 6.840
Piakatutu at u/s Sanson STP | pH | 2012-05-17 10:45 | 6.840 | Science - Point Source Discharge, SOE Reporting - Rivers |  | pH | 600 | 6.840
Piakatutu at u/s Sanson STP | Nitrate Nitrogen (NO3) | 2012-05-17 10:45 | 0.8100 | Science - Point Source Discharge, SOE Reporting - Rivers |  | g/m3-N | 600 | 6.840
Piakatutu at u/s Sanson STP | Nitrite Nitrogen (NO2) | 2012-05-17 10:45 | 0.014 | Science - Point Source Discharge, SOE Reporting - Rivers |  | g/m3-N | 600 | 6.840
Piakatutu at u/s Sanson STP | SIN (Soluble Inorganic nitrogen) | 2012-05-17 10:45 | 0.8770 | Science - Point Source Discharge, SOE Reporting - Rivers | Calculated (NH4 + TON) | g/m3-N | 300 | 6.840
Piakatutu at u/s Sanson STP | Total Nitrogen | 2012-05-17 10:45 | 1.500 | Science - Point Source Discharge, SOE Reporting - Rivers |  |  | 600 | 6.840
Piakatutu at u/s Sanson STP | Total Phosphorus | 2012-05-17 10:45 | 0.2000 | Science - Point Source Discharge, SOE Reporting - Rivers |  |  | 600 | 6.840
Piakatutu at u/s Sanson STP | Turbidity | 2012-05-17 10:45 | 10.70000 | Science - Point Source Discharge, SOE Reporting - Rivers |  | NTU | 600 | 6.840
Piakatutu at u/s Sanson STP | Ammoniacal Nitrogen (NH4) | 2012-06-07 10:45 | 0.0290 | Science - Point Source Discharge, SOE Reporting - Rivers |  | g/m3 | 600 | 7.830
Piakatutu at u/s Sanson STP | Visual Clarity | 2012-06-07 10:45 | 0.200 | Science - Point Source Discharge, SOE Reporting - Rivers |  | m | 600 | 7.830
Piakatutu at u/s Sanson STP | Dissolved Reactive Phosphorus | 2012-06-07 10:45 | 0.1400 | Science - Point Source Discharge, SOE Reporting - Rivers |  |  | 200 | 7.830
Piakatutu at u/s Sanson STP | E. coli | 2012-06-07 10:45 | 73000.0 | Science - Point Source Discharge, SOE Reporting - Rivers |  | MPN/100mL | 600 | 7.830
Piakatutu at u/s Sanson STP | Dissolved Oxygen Concentration | 2012-06-07 10:45 | 13.020 | Science - Point Source Discharge, SOE Reporting - Rivers |  | g/m3 | 600 | 7.830
Piakatutu at u/s Sanson STP | pH | 2012-06-07 10:45 | 7.830 | Science - Point Source Discharge, SOE Reporting - Rivers |  | pH | 600 | 7.830
Piakatutu at u/s Sanson STP | Nitrate Nitrogen (NO3) | 2012-06-07 10:45 | 0.6600 | Science - Point Source Discharge, SOE Reporting - Rivers |  | g/m3-N | 600 | 7.830
Piakatutu at u/s Sanson STP | Nitrite Nitrogen (NO2) | 2012-06-07 10:45 | 0.033 | Science - Point Source Discharge, SOE Reporting - Rivers |  | g/m3-N | 600 | 7.830
Piakatutu at u/s Sanson STP | SIN (Soluble Inorganic nitrogen) | 2012-06-07 10:45 | 0.7190 | Science - Point Source Discharge, SOE Reporting - Rivers | Calculated (NH4 + TON) | g/m3-N | 300 | 7.830
Piakatutu at u/s Sanson STP | Total Nitrogen | 2012-06-07 10:45 | 1.900 | Science - Point Source Discharge, SOE Reporting - Rivers |  |  | 200 | 7.830
Piakatutu at u/s Sanson STP | Total Phosphorus | 2012-06-07 10:45 | 0.3400 | Science - Point Source Discharge, SOE Reporting - Rivers |  |  | 200 | 7.830
Piakatutu at u/s Sanson STP | Turbidity | 2012-06-07 10:45 | 12.50000 | Science - Point Source Discharge, SOE Reporting - Rivers |  | NTU | 200 | 7.830
Piakatutu at u/s Sanson STP | Ammoniacal Nitrogen (NH4) | 2012-07-05 10:50 | 0.0510 | SOE Reporting - Rivers |  | g/m3 | 600 | 7.810
Piakatutu at u/s Sanson STP | Dissolved Reactive Phosphorus | 2012-07-05 10:50 | 0.07800 | SOE Reporting - Rivers |  |  | 600 | 7.810
Piakatutu at u/s Sanson STP | E. coli | 2012-07-05 10:50 | 730.0 | SOE Reporting - Rivers |  | MPN/100mL | 600 | 7.810
Piakatutu at u/s Sanson STP | Dissolved Oxygen Concentration | 2012-07-05 10:50 | 10.610 | SOE Reporting - Rivers |  | g/m3 | 600 | 7.810
Piakatutu at u/s Sanson STP | pH | 2012-07-05 10:50 | 7.810 | SOE Reporting - Rivers |  | pH | 600 | 7.810
Piakatutu at u/s Sanson STP | Nitrate Nitrogen (NO3) | 2012-07-05 10:50 | 1.4000 | SOE Reporting - Rivers |  | g/m3-N | 600 | 7.810
Piakatutu at u/s Sanson STP | Nitrite Nitrogen (NO2) | 2012-07-05 10:50 | 0.008 | SOE Reporting - Rivers |  | g/m3-N | 600 | 7.810
Piakatutu at u/s Sanson STP | SIN (Soluble Inorganic nitrogen) | 2012-07-05 10:50 | 1.4510 | SOE Reporting - Rivers | Calculated (NH4 + TON) | g/m3-N | 300 | 7.810
Piakatutu at u/s Sanson STP | Total Nitrogen | 2012-07-05 10:50 | 2.800 | SOE Reporting - Rivers |  |  | 600 | 7.810
Piakatutu at u/s Sanson STP | Total Phosphorus | 2012-07-05 10:50 | 0.3400 | SOE Reporting - Rivers |  |  | 600 | 7.810
Piakatutu at u/s Sanson STP | Turbidity | 2012-07-05 10:50 | 14.00000 | SOE Reporting - Rivers |  | NTU | 600 | 7.810
Piakatutu at u/s Sanson STP | Ammoniacal Nitrogen (NH4) | 2012-08-09 11:05 | 0.0340 | SOE Reporting - Rivers |  | g/m3 | 600 | 7.960
Piakatutu at u/s Sanson STP | Visual Clarity | 2012-08-09 11:05 | 0.900 | SOE Reporting - Rivers |  | m | 600 | 7.960
Piakatutu at u/s Sanson STP | Dissolved Reactive Phosphorus | 2012-08-09 11:05 | 0.08600 | SOE Reporting - Rivers |  |  | 600 | 7.960
Piakatutu at u/s Sanson STP | E. coli | 2012-08-09 11:05 | 140.0 | SOE Reporting - Rivers |  | MPN/100mL | 600 | 7.960
Piakatutu at u/s Sanson STP | Dissolved Oxygen Concentration | 2012-08-09 11:05 | 11.010 | SOE Reporting - Rivers |  | g/m3 | 600 | 7.960
Piakatutu at u/s Sanson STP | pH | 2012-08-09 11:05 | 7.960 | SOE Reporting - Rivers |  | pH | 600 | 7.960
Piakatutu at u/s Sanson STP | Nitrate Nitrogen (NO3) | 2012-08-09 11:05 | 0.5700 | SOE Reporting - Rivers |  | g/m3-N | 600 | 7.960
Piakatutu at u/s Sanson STP | Nitrite Nitrogen (NO2) | 2012-08-09 11:05 | 0.008 | SOE Reporting - Rivers |  | g/m3-N | 600 | 7.960
Piakatutu at u/s Sanson STP | SIN (Soluble Inorganic nitrogen) | 2012-08-09 11:05 | 0.6140 | SOE Reporting - Rivers | Calculated (NH4 + TON) | g/m3-N | 300 | 7.960
Piakatutu at u/s Sanson STP | Total Nitrogen | 2012-08-09 11:05 | 1.700 | SOE Reporting - Rivers |  |  | 600 | 7.960
Piakatutu at u/s Sanson STP | Total Phosphorus | 2012-08-09 11:05 | 0.1800 | SOE Reporting - Rivers |  |  | 600 | 7.960
Piakatutu at u/s Sanson STP | Turbidity | 2012-08-09 11:05 | 6.00000 | SOE Reporting - Rivers |  | NTU | 600 | 7.960
Piakatutu at u/s Sanson STP | Ammoniacal Nitrogen (NH4) | 2012-09-06 10:40 | 0.0080 | SOE Reporting - Rivers |  | g/m3 | 600 | 7.860
Piakatutu at u/s Sanson STP | Visual Clarity | 2012-09-06 10:40 | 0.900 | SOE Reporting - Rivers |  | m | 600 | 7.860
Piakatutu at u/s Sanson STP | Dissolved Reactive Phosphorus | 2012-09-06 10:40 | 0.05500 | SOE Reporting - Rivers |  |  | 600 | 7.860
Piakatutu at u/s Sanson STP | E. coli | 2012-09-06 10:40 | 260.0 | SOE Reporting - Rivers |  | MPN/100mL | 600 | 7.860
Piakatutu at u/s Sanson STP | Dissolved Oxygen Concentration | 2012-09-06 10:40 | 10.280 | SOE Reporting - Rivers |  | g/m3 | 600 | 7.860
Piakatutu at u/s Sanson STP | pH | 2012-09-06 10:40 | 7.860 | SOE Reporting - Rivers |  | pH | 600 | 7.860
Piakatutu at u/s Sanson STP | Nitrate Nitrogen (NO3) | 2012-09-06 10:40 | 0.2768 | SOE Reporting - Rivers |  | g/m3-N | 600 | 7.860
Piakatutu at u/s Sanson STP | Nitrite Nitrogen (NO2) | 2012-09-06 10:40 | 0.003 | SOE Reporting - Rivers |  | g/m3-N | 600 | 7.860
Piakatutu at u/s Sanson STP | SIN (Soluble Inorganic nitrogen) | 2012-09-06 10:40 | 0.2879 | SOE Reporting - Rivers | Calculated (NH4 + TON) | g/m3-N | 300 | 7.860
Piakatutu at u/s Sanson STP | Total Nitrogen | 2012-09-06 10:40 | 1.544 | SOE Reporting - Rivers |  |  | 600 | 7.860
Piakatutu at u/s Sanson STP | Total Phosphorus | 2012-09-06 10:40 | 0.2250 | SOE Reporting - Rivers |  |  | 600 | 7.860
Piakatutu at u/s Sanson STP | Turbidity | 2012-09-06 10:40 | 6.53000 | SOE Reporting - Rivers |  | NTU | 600 | 7.860
Piakatutu at u/s Sanson STP | Ammoniacal Nitrogen (NH4) | 2012-10-04 12:40 | 0.0020 | SOE Reporting - Rivers |  | g/m3 | 600 | 6.980
Piakatutu at u/s Sanson STP | Visual Clarity | 2012-10-04 12:40 | 0.100 | SOE Reporting - Rivers |  | m | 600 | 6.980
Piakatutu at u/s Sanson STP | Dissolved Reactive Phosphorus | 2012-10-04 12:40 | 0.06200 | SOE Reporting - Rivers |  |  | 600 | 6.980
Piakatutu at u/s Sanson STP | E. coli | 2012-10-04 12:40 | 376.0 | SOE Reporting - Rivers |  | MPN/100mL | 600 | 6.980
Piakatutu at u/s Sanson STP | Dissolved Oxygen Concentration | 2012-10-04 12:40 | 11.410 | SOE Reporting - Rivers |  | g/m3 | 600 | 6.980
Piakatutu at u/s Sanson STP | pH | 2012-10-04 12:40 | 6.980 | SOE Reporting - Rivers |  | pH | 600 | 6.980
Piakatutu at u/s Sanson STP | Nitrate Nitrogen (NO3) | 2012-10-04 12:40 | 0.0779 | SOE Reporting - Rivers |  | g/m3-N | 600 | 6.980
Piakatutu at u/s Sanson STP | Nitrite Nitrogen (NO2) | 2012-10-04 12:40 | 0.005 | SOE Reporting - Rivers |  | g/m3-N | 600 | 6.980
Piakatutu at u/s Sanson STP | SIN (Soluble Inorganic nitrogen) | 2012-10-04 12:40 | 0.0846 | SOE Reporting - Rivers | Calculated (NH4 + TON) | g/m3-N | 300 | 6.980
Piakatutu at u/s Sanson STP | Total Nitrogen | 2012-10-04 12:40 | 1.129 | SOE Reporting - Rivers |  |  | 600 | 6.980
Piakatutu at u/s Sanson STP | Total Phosphorus | 2012-10-04 12:40 | 0.1760 | SOE Reporting - Rivers |  |  | 600 | 6.980
Piakatutu at u/s Sanson STP | Turbidity | 2012-10-04 12:40 | 21.30000 | SOE Reporting - Rivers |  | NTU | 600 | 6.980
Piakatutu at u/s Sanson STP | Ammoniacal Nitrogen (NH4) | 2012-11-08 09:25 | 0.0300 | SOE Reporting - Rivers |  | g/m3 | 600 | 7.090
Piakatutu at u/s Sanson STP | Dissolved Reactive Phosphorus | 2012-11-08 09:25 | 0.02300 | SOE Reporting - Rivers |  |  | 600 | 7.090
Piakatutu at u/s Sanson STP | E. coli | 2012-11-08 09:25 | 85.0 | SOE Reporting - Rivers |  | MPN/100mL | 600 | 7.090
Piakatutu at u/s Sanson STP | Dissolved Oxygen Concentration | 2012-11-08 09:25 | 2.730 | SOE Reporting - Rivers |  | g/m3 | 600 | 7.090
Piakatutu at u/s Sanson STP | pH | 2012-11-08 09:25 | 7.090 | SOE Reporting - Rivers |  | pH | 600 | 7.090
Piakatutu at u/s Sanson STP | Nitrate Nitrogen (NO3) | 2012-11-08 09:25 | 0.0064 | SOE Reporting - Rivers |  | g/m3-N | 600 | 7.090
Piakatutu at u/s Sanson STP | Nitrite Nitrogen (NO2) | 2012-11-08 09:25 | 0.003 | SOE Reporting - Rivers |  | g/m3-N | 600 | 7.090
Piakatutu at u/s Sanson STP | SIN (Soluble Inorganic nitrogen) | 2012-11-08 09:25 | 0.0397 | SOE Reporting - Rivers | Calculated (NH4 + TON) | g/m3-N | 300 | 7.090
Piakatutu at u/s Sanson STP | Total Nitrogen | 2012-11-08 09:25 | 0.9280 | SOE Reporting - Rivers |  |  | 600 | 7.090
Piakatutu at u/s Sanson STP | Total Phosphorus | 2012-11-08 09:25 | 0.2340 | SOE Reporting - Rivers |  |  | 600 | 7.090
Piakatutu at u/s Sanson STP | Turbidity | 2012-11-08 09:25 | 7.87000 | SOE Reporting - Rivers |  | NTU | 600 | 7.090
Piakatutu at u/s Sanson STP | Ammoniacal Nitrogen (NH4) | 2012-12-19 08:35 | 0.0040 | SOE Reporting - Rivers |  | g/m3 | 600 | 6.000
Piakatutu at u/s Sanson STP | Dissolved Reactive Phosphorus | 2012-12-19 08:35 | 0.009000 | SOE Reporting - Rivers |  |  | 600 | 6.000
Piakatutu at u/s Sanson STP | E. coli | 2012-12-19 08:35 | 1844.0 | SOE Reporting - Rivers |  | MPN/100mL | 600 | 6.000
Piakatutu at u/s Sanson STP | Dissolved Oxygen Concentration | 2012-12-19 08:35 | 0.990 | SOE Reporting - Rivers |  | g/m3 | 600 | 6.000
Piakatutu at u/s Sanson STP | pH | 2012-12-19 08:35 | 6.000 | SOE Reporting - Rivers |  | pH | 600 | 6.000
Piakatutu at u/s Sanson STP | Nitrate Nitrogen (NO3) | 2012-12-19 08:35 | 0.0000 | SOE Reporting - Rivers |  | g/m3-N | 600 | 6.000
Piakatutu at u/s Sanson STP | Nitrite Nitrogen (NO2) | 2012-12-19 08:35 | 0.002 | SOE Reporting - Rivers |  | g/m3-N | 600 | 6.000
Piakatutu at u/s Sanson STP | SIN (Soluble Inorganic nitrogen) | 2012-12-19 08:35 | 0.0055 | SOE Reporting - Rivers | Calculated (NH4 + TON) | g/m3-N | 300 | 6.000
Piakatutu at u/s Sanson STP | Total Nitrogen | 2012-12-19 08:35 | 1.444 | SOE Reporting - Rivers |  |  | 600 | 6.000
Piakatutu at u/s Sanson STP | Total Phosphorus | 2012-12-19 08:35 | 0.2870 | SOE Reporting - Rivers |  |  | 600 | 6.000
Piakatutu at u/s Sanson STP | Turbidity | 2012-12-19 08:35 | 14.30000 | SOE Reporting - Rivers |  | NTU | 600 | 6.000
Piakatutu at u/s Sanson STP | Ammoniacal Nitrogen (NH4) | 2013-01-10 09:35 | 0.0000 | SOE Reporting - Rivers |  | g/m3 | 600 | 6.940
Piakatutu at u/s Sanson STP | Visual Clarity | 2013-01-10 09:35 | 0.050 | SOE Reporting - Rivers |  | m | 600 | 6.940
Piakatutu at u/s Sanson STP | Dissolved Reactive Phosphorus | 2013-01-10 09:35 | 0.02400 | SOE Reporting - Rivers |  |  | 600 | 6.940
Piakatutu at u/s Sanson STP | E. coli | 2013-01-10 09:35 | 1041.0 | SOE Reporting - Rivers |  | MPN/100mL | 600 | 6.940
Piakatutu at u/s Sanson STP | Dissolved Oxygen Concentration | 2013-01-10 09:35 | 2.870 | SOE Reporting - Rivers |  | g/m3 | 600 | 6.940
Piakatutu at u/s Sanson STP | pH | 2013-01-10 09:35 | 6.940 | SOE Reporting - Rivers |  | pH | 600 | 6.940
Piakatutu at u/s Sanson STP | Nitrate Nitrogen (NO3) | 2013-01-10 09:35 | 0.0003 | SOE Reporting - Rivers |  | g/m3-N | 600 | 6.940
Piakatutu at u/s Sanson STP | Nitrite Nitrogen (NO2) | 2013-01-10 09:35 | 0.000 | SOE Reporting - Rivers |  | g/m3-N | 600 | 6.940
Piakatutu at u/s Sanson STP | SIN (Soluble Inorganic nitrogen) | 2013-01-10 09:35 | 0.0003 | SOE Reporting - Rivers | Calculated (NH4 + TON) | g/m3-N | 300 | 6.940
Piakatutu at u/s Sanson STP | Total Nitrogen | 2013-01-10 09:35 | 1.120 | SOE Reporting - Rivers |  |  | 600 | 6.940
Piakatutu at u/s Sanson STP | Total Phosphorus | 2013-01-10 09:35 | 0.3380 | SOE Reporting - Rivers |  |  | 600 | 6.940
Piakatutu at u/s Sanson STP | Turbidity | 2013-01-10 09:35 | 8.58000 | SOE Reporting - Rivers |  | NTU | 600 | 6.940
Piakatutu at u/s Sanson STP | Ammoniacal Nitrogen (NH4) | 2013-02-14 10:00 | 0.0150 | SOE Reporting - Rivers |  | g/m3 | 600 | 7.000
Piakatutu at u/s Sanson STP | Visual Clarity | 2013-02-14 10:00 | 0.100 | SOE Reporting - Rivers |  | m | 600 | 7.000
Piakatutu at u/s Sanson STP | Dissolved Reactive Phosphorus | 2013-02-14 10:00 | 0.02500 | SOE Reporting - Rivers |  |  | 600 | 7.000
Piakatutu at u/s Sanson STP | E. coli | 2013-02-14 10:00 | 1954.0 | SOE Reporting - Rivers |  | MPN/100mL | 600 | 7.000
Piakatutu at u/s Sanson STP | Dissolved Oxygen Concentration | 2013-02-14 10:00 | 0.080 | SOE Reporting - Rivers |  | g/m3 | 600 | 7.000
Piakatutu at u/s Sanson STP | pH | 2013-02-14 10:00 | 7.000 | SOE Reporting - Rivers |  | pH | 600 | 7.000
Piakatutu at u/s Sanson STP | Nitrate Nitrogen (NO3) | 2013-02-14 10:00 | 0.0018 | SOE Reporting - Rivers |  | g/m3-N | 600 | 7.000
Piakatutu at u/s Sanson STP | Nitrite Nitrogen (NO2) | 2013-02-14 10:00 | 0.001 | SOE Reporting - Rivers |  | g/m3-N | 600 | 7.000
Piakatutu at u/s Sanson STP | SIN (Soluble Inorganic nitrogen) | 2013-02-14 10:00 | 0.0175 | SOE Reporting - Rivers | Calculated (NH4 + TON) | g/m3-N | 300 | 7.000
Piakatutu at u/s Sanson STP | Total Nitrogen | 2013-02-14 10:00 | 2.473 | SOE Reporting - Rivers |  |  | 600 | 7.000
Piakatutu at u/s Sanson STP | Total Phosphorus | 2013-02-14 10:00 | 0.9100 | SOE Reporting - Rivers |  |  | 600 | 7.000
Piakatutu at u/s Sanson STP | Turbidity | 2013-02-14 10:00 | 52.20000 | SOE Reporting - Rivers |  | NTU | 600 | 7.000
Piakatutu at u/s Sanson STP | Ammoniacal Nitrogen (NH4) | 2013-03-07 09:52 | 0.2680 | SOE Reporting - Rivers |  | g/m3 | 600 | 7.010
Piakatutu at u/s Sanson STP | Visual Clarity | 2013-03-07 09:52 | 0.100 | SOE Reporting - Rivers |  | m | 600 | 7.010
Piakatutu at u/s Sanson STP | Dissolved Reactive Phosphorus | 2013-03-07 09:52 | 0.01900 | SOE Reporting - Rivers |  |  | 600 | 7.010
Piakatutu at u/s Sanson STP | E. coli | 2013-03-07 09:52 | 3045.0 | SOE Reporting - Rivers |  | MPN/100mL | 600 | 7.010
Piakatutu at u/s Sanson STP | Dissolved Oxygen Concentration | 2013-03-07 09:52 | 0.090 | SOE Reporting - Rivers |  | g/m3 | 600 | 7.010
Piakatutu at u/s Sanson STP | pH | 2013-03-07 09:52 | 7.010 | SOE Reporting - Rivers |  | pH | 600 | 7.010
Piakatutu at u/s Sanson STP | Nitrate Nitrogen (NO3) | 2013-03-07 09:52 | 0.0015 | SOE Reporting - Rivers |  | g/m3-N | 600 | 7.010
Piakatutu at u/s Sanson STP | Nitrite Nitrogen (NO2) | 2013-03-07 09:52 | 0.005 | SOE Reporting - Rivers |  | g/m3-N | 600 | 7.010
Piakatutu at u/s Sanson STP | SIN (Soluble Inorganic nitrogen) | 2013-03-07 09:52 | 0.2747 | SOE Reporting - Rivers | Calculated (NH4 + TON) | g/m3-N | 300 | 7.010
Piakatutu at u/s Sanson STP | Total Nitrogen | 2013-03-07 09:52 | 2.984 | SOE Reporting - Rivers |  |  | 600 | 7.010
Piakatutu at u/s Sanson STP | Total Phosphorus | 2013-03-07 09:52 | 1.126 | SOE Reporting - Rivers |  |  | 600 | 7.010
Piakatutu at u/s Sanson STP | Turbidity | 2013-03-07 09:52 | 36.50000 | SOE Reporting - Rivers |  | NTU | 600 | 7.010
Piakatutu at u/s Sanson STP | Ammoniacal Nitrogen (NH4) | 2013-04-04 10:00 | 0.5860 | SOE Reporting - Rivers |  | g/m3 | 600 | 7.080
Piakatutu at u/s Sanson STP | Dissolved Reactive Phosphorus | 2013-04-04 10:00 | 0.03600 | SOE Reporting - Rivers |  |  | 600 | 7.080
Piakatutu at u/s Sanson STP | E. coli | 2013-04-04 10:00 | 5654.0 | SOE Reporting - Rivers |  | MPN/100mL | 600 | 7.080
Piakatutu at u/s Sanson STP | Dissolved Oxygen Concentration | 2013-04-04 10:00 | 0.090 | SOE Reporting - Rivers |  | g/m3 | 600 | 7.080
Piakatutu at u/s Sanson STP | pH | 2013-04-04 10:00 | 7.080 | SOE Reporting - Rivers |  | pH | 600 | 7.080
Piakatutu at u/s Sanson STP | Nitrate Nitrogen (NO3) | 2013-04-04 10:00 | 0.0092 | SOE Reporting - Rivers |  | g/m3-N | 600 | 7.080
Piakatutu at u/s Sanson STP | Nitrite Nitrogen (NO2) | 2013-04-04 10:00 | 0.011 | SOE Reporting - Rivers |  | g/m3-N | 600 | 7.080
Piakatutu at u/s Sanson STP | SIN (Soluble Inorganic nitrogen) | 2013-04-04 10:00 | 0.6064 | SOE Reporting - Rivers | Calculated (NH4 + TON) | g/m3-N | 300 | 7.080
Piakatutu at u/s Sanson STP | Total Nitrogen | 2013-04-04 10:00 | 5.955 | SOE Reporting - Rivers |  |  | 600 | 7.080
Piakatutu at u/s Sanson STP | Total Phosphorus | 2013-04-04 10:00 | 2.489 | SOE Reporting - Rivers |  |  | 600 | 7.080
Piakatutu at u/s Sanson STP | Turbidity | 2013-04-04 10:00 | 95.50000 | SOE Reporting - Rivers |  | NTU | 600 | 7.080
Piakatutu at u/s Sanson STP | Ammoniacal Nitrogen (NH4) | 2013-05-09 10:33 | 0.0040 | SOE Reporting - Rivers |  | g/m3 | 600 | 6.740
Piakatutu at u/s Sanson STP | Dissolved Reactive Phosphorus | 2013-05-09 10:33 | 0.04100 | SOE Reporting - Rivers |  |  | 600 | 6.740
Piakatutu at u/s Sanson STP | E. coli | 2013-05-09 10:33 | 75.0 | SOE Reporting - Rivers |  | MPN/100mL | 600 | 6.740
Piakatutu at u/s Sanson STP | Dissolved Oxygen Concentration | 2013-05-09 10:33 | 0.620 | SOE Reporting - Rivers |  | g/m3 | 600 | 6.740
Piakatutu at u/s Sanson STP | pH | 2013-05-09 10:33 | 6.740 | SOE Reporting - Rivers |  | pH | 600 | 6.740
Piakatutu at u/s Sanson STP | Nitrate Nitrogen (NO3) | 2013-05-09 10:33 | 0.0000 | SOE Reporting - Rivers |  | g/m3-N | 600 | 6.740
Piakatutu at u/s Sanson STP | Nitrite Nitrogen (NO2) | 2013-05-09 10:33 | 0.000 | SOE Reporting - Rivers |  | g/m3-N | 600 | 6.740
Piakatutu at u/s Sanson STP | SIN (Soluble Inorganic nitrogen) | 2013-05-09 10:33 | 0.0040 | SOE Reporting - Rivers | Calculated (NH4 + TON) | g/m3-N | 300 | 6.740
Piakatutu at u/s Sanson STP | Total Nitrogen | 2013-05-09 10:33 | 1.101 | SOE Reporting - Rivers |  |  | 600 | 6.740
Piakatutu at u/s Sanson STP | Total Phosphorus | 2013-05-09 10:33 | 0.7790 | SOE Reporting - Rivers |  |  | 600 | 6.740
Piakatutu at u/s Sanson STP | Turbidity | 2013-05-09 10:33 | 13.10000 | SOE Reporting - Rivers |  | NTU | 600 | 6.740
Piakatutu at u/s Sanson STP | Ammoniacal Nitrogen (NH4) | 2013-06-06 13:06 | 0.0000 | SOE Reporting - Rivers |  | g/m3 | 600 | 7.020
Piakatutu at u/s Sanson STP | Visual Clarity | 2013-06-06 13:06 | 0.250 | SOE Reporting - Rivers |  | m | 600 | 7.020
Piakatutu at u/s Sanson STP | Dissolved Reactive Phosphorus | 2013-06-06 13:06 | 0.05200 | SOE Reporting - Rivers |  |  | 600 | 7.020
Piakatutu at u/s Sanson STP | E. coli | 2013-06-06 13:06 | 714.0 | SOE Reporting - Rivers |  | MPN/100mL | 600 | 7.020
Piakatutu at u/s Sanson STP | Dissolved Oxygen Concentration | 2013-06-06 13:06 | 6.250 | SOE Reporting - Rivers |  | g/m3 | 600 | 7.020
Piakatutu at u/s Sanson STP | pH | 2013-06-06 13:06 | 7.020 | SOE Reporting - Rivers |  | pH | 600 | 7.020
Piakatutu at u/s Sanson STP | Nitrate Nitrogen (NO3) | 2013-06-06 13:06 | 1.2360 | SOE Reporting - Rivers |  | g/m3-N | 600 | 7.020
Piakatutu at u/s Sanson STP | Nitrite Nitrogen (NO2) | 2013-06-06 13:06 | 0.030 | SOE Reporting - Rivers |  | g/m3-N | 600 | 7.020
Piakatutu at u/s Sanson STP | SIN (Soluble Inorganic nitrogen) | 2013-06-06 13:06 | 1.2664 | SOE Reporting - Rivers | Calculated (NH4 + TON) | g/m3-N | 300 | 7.020
Piakatutu at u/s Sanson STP | Total Nitrogen | 2013-06-06 13:06 | 2.178 | SOE Reporting - Rivers |  |  | 600 | 7.020
Piakatutu at u/s Sanson STP | Total Phosphorus | 2013-06-06 13:06 | 0.1710 | SOE Reporting - Rivers |  |  | 600 | 7.020
Piakatutu at u/s Sanson STP | Turbidity | 2013-06-06 13:06 | 19.40000 | SOE Reporting - Rivers |  | NTU | 600 | 7.020
Piakatutu at u/s Sanson STP | Ammoniacal Nitrogen (NH4) | 2013-07-04 11:00 | 0.0670 | SOE Reporting - Rivers |  | g/m3 | 600 | 6.980
Piakatutu at u/s Sanson STP | Visual Clarity | 2013-07-04 11:00 | 0.400 | SOE Reporting - Rivers |  | m | 600 | 6.980
Piakatutu at u/s Sanson STP | Dissolved Reactive Phosphorus | 2013-07-04 11:00 | 0.05000 | SOE Reporting - Rivers |  |  | 600 | 6.980
Piakatutu at u/s Sanson STP | E. coli | 2013-07-04 11:00 | 796.0 | SOE Reporting - Rivers |  | MPN/100mL | 600 | 6.980
Piakatutu at u/s Sanson STP | Dissolved Oxygen Concentration | 2013-07-04 11:00 | 2.350 | SOE Reporting - Rivers |  | g/m3 | 600 | 6.980
Piakatutu at u/s Sanson STP | pH | 2013-07-04 11:00 | 6.980 | SOE Reporting - Rivers |  | pH | 600 | 6.980
Piakatutu at u/s Sanson STP | Nitrate Nitrogen (NO3) | 2013-07-04 11:00 | 0.7004 | SOE Reporting - Rivers |  | g/m3-N | 600 | 6.980
Piakatutu at u/s Sanson STP | Nitrite Nitrogen (NO2) | 2013-07-04 11:00 | 0.015 | SOE Reporting - Rivers |  | g/m3-N | 600 | 6.980
Piakatutu at u/s Sanson STP | SIN (Soluble Inorganic nitrogen) | 2013-07-04 11:00 | 0.7826 | SOE Reporting - Rivers | Calculated (NH4 + TON) | g/m3-N | 300 | 6.980
Piakatutu at u/s Sanson STP | Total Nitrogen | 2013-07-04 11:00 | 0.07700 | SOE Reporting - Rivers |  |  | 500 | 6.980
Piakatutu at u/s Sanson STP | Total Phosphorus | 2013-07-04 11:00 | 0.1430 | SOE Reporting - Rivers |  |  | 600 | 6.980
Piakatutu at u/s Sanson STP | Turbidity | 2013-07-04 11:00 | 5.09000 | SOE Reporting - Rivers |  | NTU | 600 | 6.980
Piakatutu at u/s Sanson STP | Ammoniacal Nitrogen (NH4) | 2013-08-08 10:45 | 0.0240 | SOE Reporting - Rivers |  | g/m3 | 600 | 7.030
Piakatutu at u/s Sanson STP | Visual Clarity | 2013-08-08 10:45 | 0.300 | SOE Reporting - Rivers |  | m | 600 | 7.030
Piakatutu at u/s Sanson STP | Dissolved Reactive Phosphorus | 2013-08-08 10:45 | 0.01000 | SOE Reporting - Rivers |  |  | 600 | 7.030
Piakatutu at u/s Sanson STP | E. coli | 2013-08-08 10:45 | 8.0 | SOE Reporting - Rivers |  | MPN/100mL | 600 | 7.030
Piakatutu at u/s Sanson STP | Dissolved Oxygen Concentration | 2013-08-08 10:45 | 0.950 | SOE Reporting - Rivers |  | g/m3 | 600 | 7.030
Piakatutu at u/s Sanson STP | pH | 2013-08-08 10:45 | 7.030 | SOE Reporting - Rivers |  | pH | 600 | 7.030
Piakatutu at u/s Sanson STP | Nitrate Nitrogen (NO3) | 2013-08-08 10:45 | 0.0238 | SOE Reporting - Rivers |  | g/m3-N | 600 | 7.030
Piakatutu at u/s Sanson STP | Nitrite Nitrogen (NO2) | 2013-08-08 10:45 | 0.003 | SOE Reporting - Rivers |  | g/m3-N | 600 | 7.030
Piakatutu at u/s Sanson STP | SIN (Soluble Inorganic nitrogen) | 2013-08-08 10:45 | 0.0506 | SOE Reporting - Rivers | Calculated (NH4 + TON) | g/m3-N | 300 | 7.030
Piakatutu at u/s Sanson STP | Total Nitrogen | 2013-08-08 10:45 | 1.540 | SOE Reporting - Rivers |  |  | 600 | 7.030
Piakatutu at u/s Sanson STP | Total Phosphorus | 2013-08-08 10:45 | 0.4920 | SOE Reporting - Rivers |  |  | 600 | 7.030
Piakatutu at u/s Sanson STP | Turbidity | 2013-08-08 10:45 | 7.39000 | SOE Reporting - Rivers |  | NTU | 600 | 7.030
Piakatutu at u/s Sanson STP | Ammoniacal Nitrogen (NH4) | 2013-09-05 10:40 | 0.1350 | SOE Reporting - Rivers |  | g/m3 | 600 | 7.010
Piakatutu at u/s Sanson STP | Dissolved Reactive Phosphorus | 2013-09-05 10:40 | 0.05100 | SOE Reporting - Rivers |  |  | 600 | 7.010
Piakatutu at u/s Sanson STP | E. coli | 2013-09-05 10:40 | 1844.0 | SOE Reporting - Rivers |  | MPN/100mL | 600 | 7.010
Piakatutu at u/s Sanson STP | Dissolved Oxygen Concentration | 2013-09-05 10:40 | 8.420 | SOE Reporting - Rivers |  | g/m3 | 600 | 7.010
Piakatutu at u/s Sanson STP | pH | 2013-09-05 10:40 | 7.010 | SOE Reporting - Rivers |  | pH | 600 | 7.010
Piakatutu at u/s Sanson STP | Nitrate Nitrogen (NO3) | 2013-09-05 10:40 | 0.1399 | SOE Reporting - Rivers |  | g/m3-N | 600 | 7.010
Piakatutu at u/s Sanson STP | Nitrite Nitrogen (NO2) | 2013-09-05 10:40 | 0.009 | SOE Reporting - Rivers |  | g/m3-N | 600 | 7.010
Piakatutu at u/s Sanson STP | SIN (Soluble Inorganic nitrogen) | 2013-09-05 10:40 | 0.2842 | SOE Reporting - Rivers | Calculated (NH4 + TON) | g/m3-N | 300 | 7.010
Piakatutu at u/s Sanson STP | Total Nitrogen | 2013-09-05 10:40 | 1.090 | SOE Reporting - Rivers |  |  | 600 | 7.010
Piakatutu at u/s Sanson STP | Total Phosphorus | 2013-09-05 10:40 | 0.1910 | SOE Reporting - Rivers |  |  | 600 | 7.010
Piakatutu at u/s Sanson STP | Turbidity | 2013-09-05 10:40 | 6.17000 | SOE Reporting - Rivers |  | NTU | 600 | 7.010
Piakatutu at u/s Sanson STP | Ammoniacal Nitrogen (NH4) | 2013-10-03 10:08 | 0.0000 | SOE Reporting - Rivers |  | g/m3 | 600 | 6.790
Piakatutu at u/s Sanson STP | Dissolved Reactive Phosphorus | 2013-10-03 10:08 | 0.07400 | SOE Reporting - Rivers |  |  | 600 | 6.790
Piakatutu at u/s Sanson STP | E. coli | 2013-10-03 10:08 | 118.0 | SOE Reporting - Rivers |  | MPN/100mL | 600 | 6.790
Piakatutu at u/s Sanson STP | Dissolved Oxygen Concentration | 2013-10-03 10:08 | 3.010 | SOE Reporting - Rivers |  | g/m3 | 600 | 6.790
Piakatutu at u/s Sanson STP | pH | 2013-10-03 10:08 | 6.790 | SOE Reporting - Rivers |  | pH | 600 | 6.790
Piakatutu at u/s Sanson STP | Nitrate Nitrogen (NO3) | 2013-10-03 10:08 | 0.0421 | SOE Reporting - Rivers |  | g/m3-N | 600 | 6.790
Piakatutu at u/s Sanson STP | Nitrite Nitrogen (NO2) | 2013-10-03 10:08 | 0.003 | SOE Reporting - Rivers |  | g/m3-N | 600 | 6.790
Piakatutu at u/s Sanson STP | SIN (Soluble Inorganic nitrogen) | 2013-10-03 10:08 | 0.0452 | SOE Reporting - Rivers | Calculated (NH4 + TON) | g/m3-N | 300 | 6.790
Piakatutu at u/s Sanson STP | Total Nitrogen | 2013-10-03 10:08 | 1.385 | SOE Reporting - Rivers |  |  | 600 | 6.790
Piakatutu at u/s Sanson STP | Total Phosphorus | 2013-10-03 10:08 | 0.1770 | SOE Reporting - Rivers |  |  | 600 | 6.790
Piakatutu at u/s Sanson STP | Turbidity | 2013-10-03 10:08 | 3.18000 | SOE Reporting - Rivers |  | NTU | 600 | 6.790
Piakatutu at u/s Sanson STP | Ammoniacal Nitrogen (NH4) | 2013-11-07 09:55 | 0.0290 | SOE Reporting - Rivers |  | g/m3 | 600 | 6.850
Piakatutu at u/s Sanson STP | Visual Clarity | 2013-11-07 09:55 | 0.200 | SOE Reporting - Rivers |  | m | 600 | 6.850
Piakatutu at u/s Sanson STP | Dissolved Reactive Phosphorus | 2013-11-07 09:55 | 0.04700 | SOE Reporting - Rivers |  |  | 600 | 6.850
Piakatutu at u/s Sanson STP | E. coli | 2013-11-07 09:55 | 6500.0 | SOE Reporting - Rivers |  | MPN/100mL | 600 | 6.850
Piakatutu at u/s Sanson STP | Dissolved Oxygen Concentration | 2013-11-07 09:55 | 4.120 | SOE Reporting - Rivers |  | g/m3 | 600 | 6.850
Piakatutu at u/s Sanson STP | pH | 2013-11-07 09:55 | 6.850 | SOE Reporting - Rivers |  | pH | 600 | 6.850
Piakatutu at u/s Sanson STP | Nitrate Nitrogen (NO3) | 2013-11-07 09:55 | 0.1690 | SOE Reporting - Rivers |  | g/m3-N | 600 | 6.850
Piakatutu at u/s Sanson STP | Nitrite Nitrogen (NO2) | 2013-11-07 09:55 | 0.013 | SOE Reporting - Rivers |  | g/m3-N | 600 | 6.850
Piakatutu at u/s Sanson STP | SIN (Soluble Inorganic nitrogen) | 2013-11-07 09:55 | 0.2114 | SOE Reporting - Rivers | Calculated (NH4 + TON) | g/m3-N | 300 | 6.850
Piakatutu at u/s Sanson STP | Total Nitrogen | 2013-11-07 09:55 | 1.406 | SOE Reporting - Rivers |  |  | 600 | 6.850
Piakatutu at u/s Sanson STP | Total Phosphorus | 2013-11-07 09:55 | 0.3500 | SOE Reporting - Rivers |  |  | 600 | 6.850
Piakatutu at u/s Sanson STP | Turbidity | 2013-11-07 09:55 | 10.10000 | SOE Reporting - Rivers |  | NTU | 600 | 6.850
Piakatutu at u/s Sanson STP | Ammoniacal Nitrogen (NH4) | 2013-12-05 09:55 | 0.0000 | SOE Reporting - Rivers |  | g/m3 | 600
Piakatutu at u/s Sanson STP | Visual Clarity | 2013-12-05 09:55 | 0.500 | SOE Reporting - Rivers |  | m | 600
Piakatutu at u/s Sanson STP | Dissolved Reactive Phosphorus | 2013-12-05 09:55 | 0.06300 | SOE Reporting - Rivers |  |  | 600
Piakatutu at u/s Sanson STP | E. coli | 2013-12-05 09:55 | 4813.0 | SOE Reporting - Rivers |  | MPN/100mL | 600
Piakatutu at u/s Sanson STP | Dissolved Oxygen Concentration | 2013-12-05 09:55 | 4.300 | SOE Reporting - Rivers |  | g/m3 | 600
Piakatutu at u/s Sanson STP | Nitrate Nitrogen (NO3) | 2013-12-05 09:55 | 0.0000 | SOE Reporting - Rivers |  | g/m3-N | 600
Piakatutu at u/s Sanson STP | Nitrite Nitrogen (NO2) | 2013-12-05 09:55 | 0.000 | SOE Reporting - Rivers |  | g/m3-N | 600
Piakatutu at u/s Sanson STP | SIN (Soluble Inorganic nitrogen) | 2013-12-05 09:55 | 0.0000 | SOE Reporting - Rivers | Calculated (NH4 + TON) | g/m3-N | 300
Piakatutu at u/s Sanson STP | Total Nitrogen | 2013-12-05 09:55 | 0.9900 | SOE Reporting - Rivers |  |  | 600
Piakatutu at u/s Sanson STP | Total Phosphorus | 2013-12-05 09:55 | 0.3860 | SOE Reporting - Rivers |  |  | 600
Piakatutu at u/s Sanson STP | Turbidity | 2013-12-05 09:55 | 8.29000 | SOE Reporting - Rivers |  | NTU | 600
Piakatutu at u/s Sanson STP | Ammoniacal Nitrogen (NH4) | 2014-01-16 09:08 | 0.0050 | SOE Reporting - Rivers |  | g/m3 | 600 | 7.050
Piakatutu at u/s Sanson STP | Dissolved Reactive Phosphorus | 2014-01-16 09:08 | 0.03400 | SOE Reporting - Rivers |  |  | 600 | 7.050
Piakatutu at u/s Sanson STP | E. coli | 2014-01-16 09:08 | 44.0 | SOE Reporting - Rivers |  | MPN/100mL | 600 | 7.050
Piakatutu at u/s Sanson STP | Dissolved Oxygen Concentration | 2014-01-16 09:08 | 2.210 | SOE Reporting - Rivers |  | g/m3 | 600 | 7.050
Piakatutu at u/s Sanson STP | pH | 2014-01-16 09:08 | 7.050 | SOE Reporting - Rivers |  | pH | 600 | 7.050
Piakatutu at u/s Sanson STP | Nitrate Nitrogen (NO3) | 2014-01-16 09:08 | 0.0000 | SOE Reporting - Rivers |  | g/m3-N | 600 | 7.050
Piakatutu at u/s Sanson STP | Nitrite Nitrogen (NO2) | 2014-01-16 09:08 | 0.001 | SOE Reporting - Rivers |  | g/m3-N | 600 | 7.050
Piakatutu at u/s Sanson STP | SIN (Soluble Inorganic nitrogen) | 2014-01-16 09:08 | 0.0061 | SOE Reporting - Rivers | Calculated (NH4 + TON) | g/m3-N | 300 | 7.050
Piakatutu at u/s Sanson STP | Total Nitrogen | 2014-01-16 09:08 | 1.476 | SOE Reporting - Rivers |  |  | 600 | 7.050
Piakatutu at u/s Sanson STP | Total Phosphorus | 2014-01-16 09:08 | 0.2990 | SOE Reporting - Rivers |  |  | 600 | 7.050
Piakatutu at u/s Sanson STP | Turbidity | 2014-01-16 09:08 | 5.70000 | SOE Reporting - Rivers |  | NTU | 600 | 7.050
Piakatutu at u/s Sanson STP | Ammoniacal Nitrogen (NH4) | 2014-02-13 10:03 | 0.0000 | SOE Reporting - Rivers |  | g/m3 | 600 | 6.750
Piakatutu at u/s Sanson STP | Dissolved Reactive Phosphorus | 2014-02-13 10:03 | 0.01900 | SOE Reporting - Rivers |  |  | 600 | 6.750
Piakatutu at u/s Sanson STP | E. coli | 2014-02-13 10:03 | 109.0 | SOE Reporting - Rivers |  | MPN/100mL | 600 | 6.750
Piakatutu at u/s Sanson STP | Dissolved Oxygen Concentration | 2014-02-13 10:03 | 6.940 | SOE Reporting - Rivers |  | g/m3 | 600 | 6.750
Piakatutu at u/s Sanson STP | pH | 2014-02-13 10:03 | 6.750 | SOE Reporting - Rivers |  | pH | 600 | 6.750
Piakatutu at u/s Sanson STP | Nitrate Nitrogen (NO3) | 2014-02-13 10:03 | 0.0000 | SOE Reporting - Rivers |  | g/m3-N | 600 | 6.750
Piakatutu at u/s Sanson STP | Nitrite Nitrogen (NO2) | 2014-02-13 10:03 | 0.000 | SOE Reporting - Rivers |  | g/m3-N | 600 | 6.750
Piakatutu at u/s Sanson STP | SIN (Soluble Inorganic nitrogen) | 2014-02-13 10:03 | 0.0000 | SOE Reporting - Rivers | Calculated (NH4 + TON) | g/m3-N | 300 | 6.750
Piakatutu at u/s Sanson STP | Total Nitrogen | 2014-02-13 10:03 | 2.900 | SOE Reporting - Rivers |  |  | 600 | 6.750
Piakatutu at u/s Sanson STP | Total Phosphorus | 2014-02-13 10:03 | 0.8300 | SOE Reporting - Rivers |  |  | 600 | 6.750
Piakatutu at u/s Sanson STP | Turbidity | 2014-02-13 10:03 | 66.80000 | SOE Reporting - Rivers |  | NTU | 600 | 6.750
Piakatutu at u/s Sanson STP | Ammoniacal Nitrogen (NH4) | 2014-03-06 09:39 | 0.4560 | SOE Reporting - Rivers |  | g/m3 | 600 | 6.860
Piakatutu at u/s Sanson STP | Dissolved Reactive Phosphorus | 2014-03-06 09:39 | 0.04800 | SOE Reporting - Rivers |  |  | 600 | 6.860
Piakatutu at u/s Sanson STP | E. coli | 2014-03-06 09:39 | 48.0 | SOE Reporting - Rivers |  | MPN/100mL | 600 | 6.860
Piakatutu at u/s Sanson STP | pH | 2014-03-06 09:39 | 6.860 | SOE Reporting - Rivers |  | pH | 600 | 6.860
Piakatutu at u/s Sanson STP | Nitrate Nitrogen (NO3) | 2014-03-06 09:39 | 0.0023 | SOE Reporting - Rivers |  | g/m3-N | 600 | 6.860
Piakatutu at u/s Sanson STP | Nitrite Nitrogen (NO2) | 2014-03-06 09:39 | 0.003 | SOE Reporting - Rivers |  | g/m3-N | 600 | 6.860
Piakatutu at u/s Sanson STP | SIN (Soluble Inorganic nitrogen) | 2014-03-06 09:39 | 0.4610 | SOE Reporting - Rivers | Calculated (NH4 + TON) | g/m3-N | 300 | 6.860
Piakatutu at u/s Sanson STP | Total Nitrogen | 2014-03-06 09:39 | 6.544 | SOE Reporting - Rivers |  |  | 600 | 6.860
Piakatutu at u/s Sanson STP | Total Phosphorus | 2014-03-06 09:39 | 1.360 | SOE Reporting - Rivers |  |  | 600 | 6.860
Piakatutu at u/s Sanson STP | Turbidity | 2014-03-06 09:39 | 42.80000 | SOE Reporting - Rivers |  | NTU | 600 | 6.860
Piakatutu at u/s Sanson STP | Ammoniacal Nitrogen (NH4) | 2014-04-03 10:05 | 0.0010 | SOE Reporting - Rivers |  | g/m3 | 600 | 6.850
Piakatutu at u/s Sanson STP | Dissolved Reactive Phosphorus | 2014-04-03 10:05 | 0.01600 | SOE Reporting - Rivers |  |  | 600 | 6.850
Piakatutu at u/s Sanson STP | E. coli | 2014-04-03 10:05 | 74.0 | SOE Reporting - Rivers |  | MPN/100mL | 600 | 6.850
Piakatutu at u/s Sanson STP | pH | 2014-04-03 10:05 | 6.850 | SOE Reporting - Rivers |  | pH | 600 | 6.850
Piakatutu at u/s Sanson STP | Nitrate Nitrogen (NO3) | 2014-04-03 10:05 | 0.0032 | SOE Reporting - Rivers |  | g/m3-N | 600 | 6.850
Piakatutu at u/s Sanson STP | Nitrite Nitrogen (NO2) | 2014-04-03 10:05 | 0.000 | SOE Reporting - Rivers |  | g/m3-N | 600 | 6.850
Piakatutu at u/s Sanson STP | SIN (Soluble Inorganic nitrogen) | 2014-04-03 10:05 | 0.0042 | SOE Reporting - Rivers | Calculated (NH4 + TON) | g/m3-N | 300 | 6.850
Piakatutu at u/s Sanson STP | Total Nitrogen | 2014-04-03 10:05 | 5.959 | SOE Reporting - Rivers |  |  | 600 | 6.850
Piakatutu at u/s Sanson STP | Total Phosphorus | 2014-04-03 10:05 | 1.194 | SOE Reporting - Rivers |  |  | 600 | 6.850
Piakatutu at u/s Sanson STP | Turbidity | 2014-04-03 10:05 | 53.50000 | SOE Reporting - Rivers |  | NTU | 600 | 6.850
Piakatutu at u/s Sanson STP | Ammoniacal Nitrogen (NH4) | 2014-05-08 10:50 | 0.0040 | SOE Reporting - Rivers |  | g/m3 | 600 | 6.950
Piakatutu at u/s Sanson STP | Visual Clarity | 2014-05-08 10:50 | 0.362 | SOE Reporting - Rivers | SHMAK Tube (< 0.5 m) | m | 200 | 6.950
Piakatutu at u/s Sanson STP | Dissolved Reactive Phosphorus | 2014-05-08 10:50 | 0.09900 | SOE Reporting - Rivers |  |  | 600 | 6.950
Piakatutu at u/s Sanson STP | E. coli | 2014-05-08 10:50 | 241.0 | SOE Reporting - Rivers |  | MPN/100mL | 600 | 6.950
Piakatutu at u/s Sanson STP | Dissolved Oxygen Concentration | 2014-05-08 10:50 | 2.130 | SOE Reporting - Rivers |  | g/m3 | 600 | 6.950
Piakatutu at u/s Sanson STP | pH | 2014-05-08 10:50 | 6.950 | SOE Reporting - Rivers |  | pH | 600 | 6.950
Piakatutu at u/s Sanson STP | Nitrate Nitrogen (NO3) | 2014-05-08 10:50 | 0.0147 | SOE Reporting - Rivers |  | g/m3-N | 600 | 6.950
Piakatutu at u/s Sanson STP | Nitrite Nitrogen (NO2) | 2014-05-08 10:50 | 0.003 | SOE Reporting - Rivers |  | g/m3-N | 600 | 6.950
Piakatutu at u/s Sanson STP | SIN (Soluble Inorganic nitrogen) | 2014-05-08 10:50 | 0.0215 | SOE Reporting - Rivers | Calculated (NH4 + TON) | g/m3-N | 300 | 6.950
Piakatutu at u/s Sanson STP | Total Nitrogen | 2014-05-08 10:50 | 1.972 | SOE Reporting - Rivers |  |  | 600 | 6.950
Piakatutu at u/s Sanson STP | Total Phosphorus | 2014-05-08 10:50 | 0.6300 | SOE Reporting - Rivers |  |  | 600 | 6.950
Piakatutu at u/s Sanson STP | Turbidity | 2014-05-08 10:50 | 8.86000 | SOE Reporting - Rivers |  | NTU | 600 | 6.950
Piakatutu at u/s Sanson STP | Ammoniacal Nitrogen (NH4) | 2014-06-05 10:19 | 0.0180 | SOE Reporting - Rivers |  | g/m3 | 600 | 6.630
Piakatutu at u/s Sanson STP | Dissolved Reactive Phosphorus | 2014-06-05 10:19 | 0.07800 | SOE Reporting - Rivers |  |  | 600 | 6.630
Piakatutu at u/s Sanson STP | E. coli | 2014-06-05 10:19 | 195.0 | SOE Reporting - Rivers |  | MPN/100mL | 600 | 6.630
Piakatutu at u/s Sanson STP | pH | 2014-06-05 10:19 | 6.630 | SOE Reporting - Rivers |  | pH | 600 | 6.630
Piakatutu at u/s Sanson STP | Nitrate Nitrogen (NO3) | 2014-06-05 10:19 | 0.4397 | SOE Reporting - Rivers |  | g/m3-N | 600 | 6.630
Piakatutu at u/s Sanson STP | Nitrite Nitrogen (NO2) | 2014-06-05 10:19 | 0.015 | SOE Reporting - Rivers |  | g/m3-N | 600 | 6.630
Piakatutu at u/s Sanson STP | SIN (Soluble Inorganic nitrogen) | 2014-06-05 10:19 | 0.4723 | SOE Reporting - Rivers | Calculated (NH4 + TON) | g/m3-N | 300 | 6.630
Piakatutu at u/s Sanson STP | Total Nitrogen | 2014-06-05 10:19 | 1.533 | SOE Reporting - Rivers |  |  | 600 | 6.630
Piakatutu at u/s Sanson STP | Total Phosphorus | 2014-06-05 10:19 | 0.1910 | SOE Reporting - Rivers |  |  | 600 | 6.630
Piakatutu at u/s Sanson STP | Turbidity | 2014-06-05 10:19 | 3.39000 | SOE Reporting - Rivers |  | NTU | 600 | 6.630
Piakatutu at u/s Sanson STP | Ammoniacal Nitrogen (NH4) | 2014-07-10 09:30 | 0.0000 | SOE Reporting - Rivers |  | g/m3 | 600 | 7.180
Piakatutu at u/s Sanson STP | Dissolved Reactive Phosphorus | 2014-07-10 09:30 | 0.04200 | SOE Reporting - Rivers |  |  | 600 | 7.180
Piakatutu at u/s Sanson STP | E. coli | 2014-07-10 09:30 | 127.0 | SOE Reporting - Rivers |  | MPN/100mL | 600 | 7.180
Piakatutu at u/s Sanson STP | Dissolved Oxygen Concentration | 2014-07-10 09:30 | 5.390 | SOE Reporting - Rivers |  | g/m3 | 600 | 7.180
Piakatutu at u/s Sanson STP | pH | 2014-07-10 09:30 | 7.180 | SOE Reporting - Rivers |  | pH | 600 | 7.180
Piakatutu at u/s Sanson STP | Nitrate Nitrogen (NO3) | 2014-07-10 09:30 | 2.8946 | SOE Reporting - Rivers |  | g/m3-N | 600 | 7.180
Piakatutu at u/s Sanson STP | Nitrite Nitrogen (NO2) | 2014-07-10 09:30 | 0.015 | SOE Reporting - Rivers |  | g/m3-N | 600 | 7.180
Piakatutu at u/s Sanson STP | SIN (Soluble Inorganic nitrogen) | 2014-07-10 09:30 | 2.9097 | SOE Reporting - Rivers | Calculated (NH4 + TON) | g/m3-N | 300 | 7.180
Piakatutu at u/s Sanson STP | Total Nitrogen | 2014-07-10 09:30 | 4.017 | SOE Reporting - Rivers |  |  | 600 | 7.180
Piakatutu at u/s Sanson STP | Total Phosphorus | 2014-07-10 09:30 | 0.1170 | SOE Reporting - Rivers |  |  | 600 | 7.180
Piakatutu at u/s Sanson STP | Turbidity | 2014-07-10 09:30 | 3.13000 | SOE Reporting - Rivers |  | NTU | 600 | 7.180
Piakatutu at u/s Sanson STP | Ammoniacal Nitrogen (NH4) | 2014-08-07 11:15 | 0.0240 | SOE Reporting - Rivers |  | g/m3 | 600 | 7.260
Piakatutu at u/s Sanson STP | Dissolved Reactive Phosphorus | 2014-08-07 11:15 | 0.09400 | SOE Reporting - Rivers |  |  | 600 | 7.260
Piakatutu at u/s Sanson STP | E. coli | 2014-08-07 11:15 | 448.0 | SOE Reporting - Rivers |  | MPN/100mL | 600 | 7.260
Piakatutu at u/s Sanson STP | Dissolved Oxygen Concentration | 2014-08-07 11:15 | 8.530 | SOE Reporting - Rivers |  | g/m3 | 600 | 7.260
Piakatutu at u/s Sanson STP | pH | 2014-08-07 11:15 | 7.260 | SOE Reporting - Rivers |  | pH | 600 | 7.260
Piakatutu at u/s Sanson STP | Nitrate Nitrogen (NO3) | 2014-08-07 11:15 | 2.2867 | SOE Reporting - Rivers |  | g/m3-N | 600 | 7.260
Piakatutu at u/s Sanson STP | Nitrite Nitrogen (NO2) | 2014-08-07 11:15 | 0.025 | SOE Reporting - Rivers |  | g/m3-N | 600 | 7.260
Piakatutu at u/s Sanson STP | SIN (Soluble Inorganic nitrogen) | 2014-08-07 11:15 | 2.3354 | SOE Reporting - Rivers | Calculated (NH4 + TON) | g/m3-N | 300 | 7.260
Piakatutu at u/s Sanson STP | Total Nitrogen | 2014-08-07 11:15 | 3.990 | SOE Reporting - Rivers |  |  | 600 | 7.260
Piakatutu at u/s Sanson STP | Total Phosphorus | 2014-08-07 11:15 | 0.2630 | SOE Reporting - Rivers |  |  | 600 | 7.260
Piakatutu at u/s Sanson STP | Turbidity | 2014-08-07 11:15 | 13.60000 | SOE Reporting - Rivers |  | NTU | 600 | 7.260
Piakatutu at u/s Sanson STP | Ammoniacal Nitrogen (NH4) | 2014-09-04 10:45 | 0.0740 | SOE Reporting - Rivers |  | g/m3 | 600 | 7.110
Piakatutu at u/s Sanson STP | Dissolved Reactive Phosphorus | 2014-09-04 10:45 | 0.01600 | SOE Reporting - Rivers |  |  | 600 | 7.110
Piakatutu at u/s Sanson STP | E. coli | 2014-09-04 10:45 | 1844.0 | SOE Reporting - Rivers |  | MPN/100mL | 600 | 7.110
Piakatutu at u/s Sanson STP | pH | 2014-09-04 10:45 | 7.110 | SOE Reporting - Rivers |  | pH | 600 | 7.110
Piakatutu at u/s Sanson STP | Nitrate Nitrogen (NO3) | 2014-09-04 10:45 | 0.0179 | SOE Reporting - Rivers |  | g/m3-N | 600 | 7.110
Piakatutu at u/s Sanson STP | Nitrite Nitrogen (NO2) | 2014-09-04 10:45 | 0.001 | SOE Reporting - Rivers |  | g/m3-N | 600 | 7.110
Piakatutu at u/s Sanson STP | SIN (Soluble Inorganic nitrogen) | 2014-09-04 10:45 | 0.0931 | SOE Reporting - Rivers | Calculated (NH4 + TON) | g/m3-N | 300 | 7.110
Piakatutu at u/s Sanson STP | Total Nitrogen | 2014-09-04 10:45 | 1.461 | SOE Reporting - Rivers |  |  | 600 | 7.110
Piakatutu at u/s Sanson STP | Total Phosphorus | 2014-09-04 10:45 | 0.2560 | SOE Reporting - Rivers |  |  | 600 | 7.110
Piakatutu at u/s Sanson STP | Turbidity | 2014-09-04 10:45 | 2.91000 | SOE Reporting - Rivers |  | NTU | 600 | 7.110
Piakatutu at u/s Sanson STP | Ammoniacal Nitrogen (NH4) | 2014-10-09 11:08 | 0.0160 | SOE Reporting - Rivers |  | g/m3 | 600 | 6.970
Piakatutu at u/s Sanson STP | Dissolved Reactive Phosphorus | 2014-10-09 11:08 | 0.03600 | SOE Reporting - Rivers |  |  | 600 | 6.970
Piakatutu at u/s Sanson STP | E. coli | 2014-10-09 11:08 | 176.0 | SOE Reporting - Rivers |  | MPN/100mL | 600 | 6.970
Piakatutu at u/s Sanson STP | Dissolved Oxygen Concentration | 2014-10-09 11:08 | 4.870 | SOE Reporting - Rivers |  | g/m3 | 600 | 6.970
Piakatutu at u/s Sanson STP | pH | 2014-10-09 11:08 | 6.970 | SOE Reporting - Rivers |  | pH | 600 | 6.970
Piakatutu at u/s Sanson STP | Nitrate Nitrogen (NO3) | 2014-10-09 11:08 | 0.0781 | SOE Reporting - Rivers |  | g/m3-N | 600 | 6.970
Piakatutu at u/s Sanson STP | Nitrite Nitrogen (NO2) | 2014-10-09 11:08 | 0.007 | SOE Reporting - Rivers |  | g/m3-N | 600 | 6.970
Piakatutu at u/s Sanson STP | SIN (Soluble Inorganic nitrogen) | 2014-10-09 11:08 | 0.1015 | SOE Reporting - Rivers | Calculated (NH4 + TON) | g/m3-N | 300 | 6.970
Piakatutu at u/s Sanson STP | Total Nitrogen | 2014-10-09 11:08 | 1.185 | SOE Reporting - Rivers |  |  | 600 | 6.970
Piakatutu at u/s Sanson STP | Total Phosphorus | 2014-10-09 11:08 | 0.2140 | SOE Reporting - Rivers |  |  | 600 | 6.970
Piakatutu at u/s Sanson STP | Turbidity | 2014-10-09 11:08 | 4.32000 | SOE Reporting - Rivers |  | NTU | 600 | 6.970
Piakatutu at u/s Sanson STP | Ammoniacal Nitrogen (NH4) | 2014-11-06 09:50 | 0.0260 | SOE Reporting - Rivers |  | g/m3 | 600 | 7.000
Piakatutu at u/s Sanson STP | Dissolved Reactive Phosphorus | 2014-11-06 09:50 | 0.03500 | SOE Reporting - Rivers |  |  | 600 | 7.000
Piakatutu at u/s Sanson STP | E. coli | 2014-11-06 09:50 | 223.0 | SOE Reporting - Rivers |  | MPN/100mL | 600 | 7.000
Piakatutu at u/s Sanson STP | Dissolved Oxygen Concentration | 2014-11-06 09:50 | 2.710 | SOE Reporting - Rivers |  | g/m3 | 600 | 7.000
Piakatutu at u/s Sanson STP | pH | 2014-11-06 09:50 | 7.000 | SOE Reporting - Rivers |  | pH | 600 | 7.000
Piakatutu at u/s Sanson STP | Nitrate Nitrogen (NO3) | 2014-11-06 09:50 | 0.0140 | SOE Reporting - Rivers |  | g/m3-N | 600 | 7.000
Piakatutu at u/s Sanson STP | Nitrite Nitrogen (NO2) | 2014-11-06 09:50 | 0.000 | SOE Reporting - Rivers |  | g/m3-N | 600 | 7.000
Piakatutu at u/s Sanson STP | SIN (Soluble Inorganic nitrogen) | 2014-11-06 09:50 | 0.0400 | SOE Reporting - Rivers | Calculated (NH4 + TON) | g/m3-N | 300 | 7.000
Piakatutu at u/s Sanson STP | Total Nitrogen | 2014-11-06 09:50 | 0.9450 | SOE Reporting - Rivers |  |  | 600 | 7.000
Piakatutu at u/s Sanson STP | Total Phosphorus | 2014-11-06 09:50 | 0.2940 | SOE Reporting - Rivers |  |  | 600 | 7.000
Piakatutu at u/s Sanson STP | Turbidity | 2014-11-06 09:50 | 5.61000 | SOE Reporting - Rivers |  | NTU | 600 | 7.000
Piakatutu at u/s Sanson STP | Ammoniacal Nitrogen (NH4) | 2014-12-04 08:50 | 0.0040 | SOE Reporting - Rivers |  | g/m3 | 600
Piakatutu at u/s Sanson STP | Dissolved Reactive Phosphorus | 2014-12-04 08:50 | 0.02800 | SOE Reporting - Rivers |  |  | 600
Piakatutu at u/s Sanson STP | E. coli | 2014-12-04 08:50 | 80.0 | SOE Reporting - Rivers |  | MPN/100mL | 600
Piakatutu at u/s Sanson STP | Nitrate Nitrogen (NO3) | 2014-12-04 08:50 | 0.0036 | SOE Reporting - Rivers |  | g/m3-N | 600
Piakatutu at u/s Sanson STP | Nitrite Nitrogen (NO2) | 2014-12-04 08:50 | 0.002 | SOE Reporting - Rivers |  | g/m3-N | 600
Piakatutu at u/s Sanson STP | SIN (Soluble Inorganic nitrogen) | 2014-12-04 08:50 | 0.0098 | SOE Reporting - Rivers | Calculated (NH4 + TON) | g/m3-N | 300
Piakatutu at u/s Sanson STP | Total Nitrogen | 2014-12-04 08:50 | 0.7320 | SOE Reporting - Rivers |  |  | 600
Piakatutu at u/s Sanson STP | Total Phosphorus | 2014-12-04 08:50 | 0.1530 | SOE Reporting - Rivers |  |  | 600
Piakatutu at u/s Sanson STP | Turbidity | 2014-12-04 08:50 | 3.03000 | SOE Reporting - Rivers |  | NTU | 600
Piakatutu at u/s Sanson STP | Ammoniacal Nitrogen (NH4) | 2015-01-15 08:45 | 0.0500 | SOE Reporting - Rivers |  | g/m3 | 600 | 6.760
Piakatutu at u/s Sanson STP | Dissolved Reactive Phosphorus | 2015-01-15 08:45 | 0.02900 | SOE Reporting - Rivers |  |  | 600 | 6.760
Piakatutu at u/s Sanson STP | E. coli | 2015-01-15 08:45 | 490.0 | SOE Reporting - Rivers |  | MPN/100mL | 600 | 6.760
Piakatutu at u/s Sanson STP | Dissolved Oxygen Concentration | 2015-01-15 08:45 | 0.420 | SOE Reporting - Rivers |  | g/m3 | 600 | 6.760
Piakatutu at u/s Sanson STP | pH | 2015-01-15 08:45 | 6.760 | SOE Reporting - Rivers |  | pH | 600 | 6.760
Piakatutu at u/s Sanson STP | Nitrate Nitrogen (NO3) | 2015-01-15 08:45 | <0.0020 | SOE Reporting - Rivers |  | g/m3-N | 600 | 6.760
Piakatutu at u/s Sanson STP | Nitrite Nitrogen (NO2) | 2015-01-15 08:45 | <0.002 | SOE Reporting - Rivers |  | g/m3-N | 600 | 6.760
Piakatutu at u/s Sanson STP | SIN (Soluble Inorganic nitrogen) | 2015-01-15 08:45 | 0.0510 | SOE Reporting - Rivers | Calculated (NH4 + TON) | g/m3-N | 300 | 6.760
Piakatutu at u/s Sanson STP | Total Nitrogen | 2015-01-15 08:45 | 6.980 | SOE Reporting - Rivers |  |  | 600 | 6.760
Piakatutu at u/s Sanson STP | Total Phosphorus | 2015-01-15 08:45 | 2.000 | SOE Reporting - Rivers |  |  | 600 | 6.760
Piakatutu at u/s Sanson STP | Turbidity | 2015-01-15 08:45 | 62.40000 | SOE Reporting - Rivers |  | NTU | 600 | 6.760
Piakatutu at u/s Sanson STP | Ammoniacal Nitrogen (NH4) | 2015-02-12 09:29 | <0.0100 | SOE Reporting - Rivers |  | g/m3 | 600 | 6.430
Piakatutu at u/s Sanson STP | Dissolved Reactive Phosphorus | 2015-02-12 09:29 | 0.03700 | SOE Reporting - Rivers |  |  | 600 | 6.430
Piakatutu at u/s Sanson STP | E. coli | 2015-02-12 09:29 | 2600.0 | SOE Reporting - Rivers |  | MPN/100mL | 600 | 6.430
Piakatutu at u/s Sanson STP | Dissolved Oxygen Concentration | 2015-02-12 09:29 | 0.260 | SOE Reporting - Rivers |  | g/m3 | 600 | 6.430
Piakatutu at u/s Sanson STP | pH | 2015-02-12 09:29 | 6.430 | SOE Reporting - Rivers |  | pH | 600 | 6.430
Piakatutu at u/s Sanson STP | Nitrate Nitrogen (NO3) | 2015-02-12 09:29 | <0.0020 | SOE Reporting - Rivers |  | g/m3-N | 600 | 6.430
Piakatutu at u/s Sanson STP | Nitrite Nitrogen (NO2) | 2015-02-12 09:29 | <0.002 | SOE Reporting - Rivers |  | g/m3-N | 600 | 6.430
Piakatutu at u/s Sanson STP | SIN (Soluble Inorganic nitrogen) | 2015-02-12 09:29 | <0.0120 | SOE Reporting - Rivers | Calculated (NH4 + TON) | g/m3-N | 300 | 6.430
Piakatutu at u/s Sanson STP | Total Nitrogen | 2015-02-12 09:29 | 6.450 | SOE Reporting - Rivers |  |  | 600 | 6.430
Piakatutu at u/s Sanson STP | Total Phosphorus | 2015-02-12 09:29 | 2.160 | SOE Reporting - Rivers |  |  | 600 | 6.430
Piakatutu at u/s Sanson STP | Turbidity | 2015-02-12 09:29 | 35.20000 | SOE Reporting - Rivers |  | NTU | 600 | 6.430
Piakatutu at u/s Sanson STP | Ammoniacal Nitrogen (NH4) | 2015-03-05 09:28 | <0.0100 | SOE Reporting - Rivers |  | g/m3 | 600 | 6.330
Piakatutu at u/s Sanson STP | Dissolved Reactive Phosphorus | 2015-03-05 09:28 | 0.07000 | SOE Reporting - Rivers |  |  | 600 | 6.330
Piakatutu at u/s Sanson STP | E. coli | 2015-03-05 09:28 | 320.0 | SOE Reporting - Rivers |  | MPN/100mL | 600 | 6.330
Piakatutu at u/s Sanson STP | pH | 2015-03-05 09:28 | 6.330 | SOE Reporting - Rivers |  | pH | 600 | 6.330
Piakatutu at u/s Sanson STP | Nitrate Nitrogen (NO3) | 2015-03-05 09:28 | 0.0030 | SOE Reporting - Rivers |  | g/m3-N | 600 | 6.330
Piakatutu at u/s Sanson STP | Nitrite Nitrogen (NO2) | 2015-03-05 09:28 | <0.002 | SOE Reporting - Rivers |  | g/m3-N | 600 | 6.330
Piakatutu at u/s Sanson STP | SIN (Soluble Inorganic nitrogen) | 2015-03-05 09:28 | 0.0080 | SOE Reporting - Rivers | Calculated (NH4 + TON) | g/m3-N | 300 | 6.330
Piakatutu at u/s Sanson STP | Total Nitrogen | 2015-03-05 09:28 | 4.200 | SOE Reporting - Rivers |  |  | 600 | 6.330
Piakatutu at u/s Sanson STP | Total Phosphorus | 2015-03-05 09:28 | 1.750 | SOE Reporting - Rivers |  |  | 600 | 6.330
Piakatutu at u/s Sanson STP | Turbidity | 2015-03-05 09:28 | 34.00000 | SOE Reporting - Rivers |  | NTU | 600 | 6.330
Piakatutu at u/s Sanson STP | Ammoniacal Nitrogen (NH4) | 2015-04-09 10:35 | <0.0100 | SOE Reporting - Rivers |  | g/m3 | 600 | 6.540
Piakatutu at u/s Sanson STP | Visual Clarity | 2015-04-09 10:35 | 0.350 | SOE Reporting - Rivers | SHMAK Tube (< 0.5 m) | m | 600 | 6.540
Piakatutu at u/s Sanson STP | Dissolved Reactive Phosphorus | 2015-04-09 10:35 | 0.1930 | SOE Reporting - Rivers |  |  | 600 | 6.540
Piakatutu at u/s Sanson STP | E. coli | 2015-04-09 10:35 | 7900.0 | SOE Reporting - Rivers |  | MPN/100mL | 600 | 6.540
Piakatutu at u/s Sanson STP | Dissolved Oxygen Concentration | 2015-04-09 10:35 | 4.150 | SOE Reporting - Rivers |  | g/m3 | 600 | 6.540
Piakatutu at u/s Sanson STP | pH | 2015-04-09 10:35 | 6.540 | SOE Reporting - Rivers |  | pH | 600 | 6.540
Piakatutu at u/s Sanson STP | Nitrate Nitrogen (NO3) | 2015-04-09 10:35 | 1.0100 | SOE Reporting - Rivers |  | g/m3-N | 600 | 6.540
Piakatutu at u/s Sanson STP | Nitrite Nitrogen (NO2) | 2015-04-09 10:35 | 0.024 | SOE Reporting - Rivers |  | g/m3-N | 600 | 6.540
Piakatutu at u/s Sanson STP | SIN (Soluble Inorganic nitrogen) | 2015-04-09 10:35 | 1.0350 | SOE Reporting - Rivers | Calculated (NH4 + TON) | g/m3-N | 300 | 6.540
Piakatutu at u/s Sanson STP | Total Nitrogen | 2015-04-09 10:35 | 1.960 | SOE Reporting - Rivers |  |  | 600 | 6.540
Piakatutu at u/s Sanson STP | Total Phosphorus | 2015-04-09 10:35 | 0.3280 | SOE Reporting - Rivers |  |  | 600 | 6.540
Piakatutu at u/s Sanson STP | Turbidity | 2015-04-09 10:35 | 15.70000 | SOE Reporting - Rivers |  | NTU | 600 | 6.540
Piakatutu at u/s Sanson STP | Ammoniacal Nitrogen (NH4) | 2015-05-07 09:20 | <0.0100 | SOE Reporting - Rivers |  | g/m3 | 600 | 10.400
Piakatutu at u/s Sanson STP | Visual Clarity | 2015-05-07 09:20 | 0.450 | SOE Reporting - Rivers | SHMAK Tube (< 0.5 m) | m | 600 | 10.400
Piakatutu at u/s Sanson STP | Dissolved Reactive Phosphorus | 2015-05-07 09:20 | 0.04800 | SOE Reporting - Rivers |  |  | 600 | 10.400
Piakatutu at u/s Sanson STP | E. coli | 2015-05-07 09:20 | 360.0 | SOE Reporting - Rivers |  | MPN/100mL | 600 | 10.400
Piakatutu at u/s Sanson STP | Dissolved Oxygen Concentration | 2015-05-07 09:20 | 2.060 | SOE Reporting - Rivers |  | g/m3 | 600 | 10.400
Piakatutu at u/s Sanson STP | pH | 2015-05-07 09:20 | 10.400 | SOE Reporting - Rivers |  | pH | 200 | 10.400
Piakatutu at u/s Sanson STP | Nitrate Nitrogen (NO3) | 2015-05-07 09:20 | 0.0030 | SOE Reporting - Rivers |  | g/m3-N | 600 | 10.400
Piakatutu at u/s Sanson STP | Nitrite Nitrogen (NO2) | 2015-05-07 09:20 | 0.003 | SOE Reporting - Rivers |  | g/m3-N | 600 | 10.400
Piakatutu at u/s Sanson STP | SIN (Soluble Inorganic nitrogen) | 2015-05-07 09:20 | 0.0100 | SOE Reporting - Rivers | Calculated (NH4 + TON) | g/m3-N | 300 | 10.400
Piakatutu at u/s Sanson STP | Total Nitrogen | 2015-05-07 09:20 | 1.360 | SOE Reporting - Rivers |  |  | 600 | 10.400
Piakatutu at u/s Sanson STP | Total Phosphorus | 2015-05-07 09:20 | 0.5740 | SOE Reporting - Rivers |  |  | 600 | 10.400
Piakatutu at u/s Sanson STP | Turbidity | 2015-05-07 09:20 | 17.20000 | SOE Reporting - Rivers |  | NTU | 600 | 10.400
Piakatutu at u/s Sanson STP | Ammoniacal Nitrogen (NH4) | 2015-06-04 10:40 | 0.3600 | SOE Reporting - Rivers |  | g/m3 | 600 | 6.890
Piakatutu at u/s Sanson STP | Visual Clarity | 2015-06-04 10:40 | 0.100 | SOE Reporting - Rivers | SHMAK Tube (< 0.5 m) | m | 600 | 6.890
Piakatutu at u/s Sanson STP | Dissolved Reactive Phosphorus | 2015-06-04 10:40 | 0.1120 | SOE Reporting - Rivers |  |  | 600 | 6.890
Piakatutu at u/s Sanson STP | E. coli | 2015-06-04 10:40 | 6200.0 | SOE Reporting - Rivers |  | MPN/100mL | 600 | 6.890
Piakatutu at u/s Sanson STP | Dissolved Oxygen Concentration | 2015-06-04 10:40 | 5.490 | SOE Reporting - Rivers |  | g/m3 | 600 | 6.890
Piakatutu at u/s Sanson STP | pH | 2015-06-04 10:40 | 6.890 | SOE Reporting - Rivers |  | pH | 600 | 6.890
Piakatutu at u/s Sanson STP | Nitrate Nitrogen (NO3) | 2015-06-04 10:40 | 0.7790 | SOE Reporting - Rivers |  | g/m3-N | 600 | 6.890
Piakatutu at u/s Sanson STP | Nitrite Nitrogen (NO2) | 2015-06-04 10:40 | 0.027 | SOE Reporting - Rivers |  | g/m3-N | 600 | 6.890
Piakatutu at u/s Sanson STP | SIN (Soluble Inorganic nitrogen) | 2015-06-04 10:40 | 1.1700 | SOE Reporting - Rivers | Calculated (NH4 + TON) | g/m3-N | 300 | 6.890
Piakatutu at u/s Sanson STP | Total Nitrogen | 2015-06-04 10:40 | 2.830 | SOE Reporting - Rivers |  |  | 600 | 6.890
Piakatutu at u/s Sanson STP | Total Phosphorus | 2015-06-04 10:40 | 0.4020 | SOE Reporting - Rivers |  |  | 600 | 6.890
Piakatutu at u/s Sanson STP | Turbidity | 2015-06-04 10:40 | 28.50000 | SOE Reporting - Rivers |  | NTU | 600 | 6.890
Piakatutu at u/s Sanson STP | Ammoniacal Nitrogen (NH4) | 2015-07-09 10:03 | 0.0300 | SOE Reporting - Rivers |  | g/m3 | 600 | 6.990
Piakatutu at u/s Sanson STP | Visual Clarity | 2015-07-09 10:03 | 0.260 | SOE Reporting - Rivers | SHMAK Tube (< 0.5 m) | m | 600 | 6.990
Piakatutu at u/s Sanson STP | Dissolved Reactive Phosphorus | 2015-07-09 10:03 | 0.08800 | SOE Reporting - Rivers |  |  | 600 | 6.990
Piakatutu at u/s Sanson STP | E. coli | 2015-07-09 10:03 | 2500.0 | SOE Reporting - Rivers |  | MPN/100mL | 600 | 6.990
Piakatutu at u/s Sanson STP | Dissolved Oxygen Concentration | 2015-07-09 10:03 | 10.080 | SOE Reporting - Rivers |  | g/m3 | 600 | 6.990
Piakatutu at u/s Sanson STP | pH | 2015-07-09 10:03 | 6.990 | SOE Reporting - Rivers |  | pH | 600 | 6.990
Piakatutu at u/s Sanson STP | Nitrate Nitrogen (NO3) | 2015-07-09 10:03 | 1.1200 | SOE Reporting - Rivers |  | g/m3-N | 600 | 6.990
Piakatutu at u/s Sanson STP | Nitrite Nitrogen (NO2) | 2015-07-09 10:03 | 0.020 | SOE Reporting - Rivers |  | g/m3-N | 600 | 6.990
Piakatutu at u/s Sanson STP | SIN (Soluble Inorganic nitrogen) | 2015-07-09 10:03 | 1.1700 | SOE Reporting - Rivers | Calculated (NH4 + TON) | g/m3-N | 300 | 6.990
Piakatutu at u/s Sanson STP | Total Nitrogen | 2015-07-09 10:03 | 2.650 | SOE Reporting - Rivers |  |  | 600 | 6.990
Piakatutu at u/s Sanson STP | Total Phosphorus | 2015-07-09 10:03 | 0.2770 | SOE Reporting - Rivers |  |  | 600 | 6.990
Piakatutu at u/s Sanson STP | Turbidity | 2015-07-09 10:03 | 24.70000 | SOE Reporting - Rivers |  | NTU | 600 | 6.990
Piakatutu at u/s Sanson STP | Ammoniacal Nitrogen (NH4) | 2015-08-06 10:15 | 0.1800 | SOE Reporting - Rivers |  | g/m3 | 600 | 7.190
Piakatutu at u/s Sanson STP | Visual Clarity | 2015-08-06 10:15 | 0.020 | SOE Reporting - Rivers | SHMAK Tube (< 0.5 m) | m | 600 | 7.190
Piakatutu at u/s Sanson STP | Dissolved Reactive Phosphorus | 2015-08-06 10:15 | 0.1790 | SOE Reporting - Rivers |  |  | 600 | 7.190
Piakatutu at u/s Sanson STP | E. coli | 2015-08-06 10:15 | 49000.0 | SOE Reporting - Rivers |  | MPN/100mL | 600 | 7.190
Piakatutu at u/s Sanson STP | Dissolved Oxygen Concentration | 2015-08-06 10:15 | 9.280 | SOE Reporting - Rivers |  | g/m3 | 600 | 7.190
Piakatutu at u/s Sanson STP | pH | 2015-08-06 10:15 | 7.190 | SOE Reporting - Rivers |  | pH | 600 | 7.190
Piakatutu at u/s Sanson STP | Nitrate Nitrogen (NO3) | 2015-08-06 10:15 | 0.4810 | SOE Reporting - Rivers |  | g/m3-N | 600 | 7.190
Piakatutu at u/s Sanson STP | Nitrite Nitrogen (NO2) | 2015-08-06 10:15 | 0.017 | SOE Reporting - Rivers |  | g/m3-N | 600 | 7.190
Piakatutu at u/s Sanson STP | SIN (Soluble Inorganic nitrogen) | 2015-08-06 10:15 | 0.6800 | SOE Reporting - Rivers | Calculated (NH4 + TON) | g/m3-N | 300 | 7.190
Piakatutu at u/s Sanson STP | Total Nitrogen | 2015-08-06 10:15 | 3.550 | SOE Reporting - Rivers |  |  | 600 | 7.190
Piakatutu at u/s Sanson STP | Total Phosphorus | 2015-08-06 10:15 | 0.6650 | SOE Reporting - Rivers |  |  | 600 | 7.190
Piakatutu at u/s Sanson STP | Turbidity | 2015-08-06 10:15 | 173.00000 | SOE Reporting - Rivers |  | NTU | 600 | 7.190
Piakatutu at u/s Sanson STP | Ammoniacal Nitrogen (NH4) | 2015-09-03 10:35 | 0.0300 | SOE Reporting - Rivers |  | g/m3 | 600 | 7.120
Piakatutu at u/s Sanson STP | Visual Clarity | 2015-09-03 10:35 | 0.027 | SOE Reporting - Rivers | SHMAK Tube (< 0.5 m) | m | 600 | 7.120
Piakatutu at u/s Sanson STP | Dissolved Reactive Phosphorus | 2015-09-03 10:35 | 0.07500 | SOE Reporting - Rivers |  |  | 600 | 7.120
Piakatutu at u/s Sanson STP | E. coli | 2015-09-03 10:35 | 28000.0 | SOE Reporting - Rivers |  | MPN/100mL | 600 | 7.120
Piakatutu at u/s Sanson STP | Dissolved Oxygen Concentration | 2015-09-03 10:35 | 8.440 | SOE Reporting - Rivers |  | g/m3 | 600 | 7.120
Piakatutu at u/s Sanson STP | pH | 2015-09-03 10:35 | 7.120 | SOE Reporting - Rivers |  | pH | 600 | 7.120
Piakatutu at u/s Sanson STP | Nitrate Nitrogen (NO3) | 2015-09-03 10:35 | 0.2510 | SOE Reporting - Rivers |  | g/m3-N | 600 | 7.120
Piakatutu at u/s Sanson STP | Nitrite Nitrogen (NO2) | 2015-09-03 10:35 | 0.013 | SOE Reporting - Rivers |  | g/m3-N | 600 | 7.120
Piakatutu at u/s Sanson STP | SIN (Soluble Inorganic nitrogen) | 2015-09-03 10:35 | 0.2900 | SOE Reporting - Rivers | Calculated (NH4 + TON) | g/m3-N | 300 | 7.120
Piakatutu at u/s Sanson STP | Total Nitrogen | 2015-09-03 10:35 | 2.580 | SOE Reporting - Rivers |  |  | 600 | 7.120
Piakatutu at u/s Sanson STP | Total Phosphorus | 2015-09-03 10:35 | 0.7380 | SOE Reporting - Rivers |  |  | 600 | 7.120
Piakatutu at u/s Sanson STP | Turbidity | 2015-09-03 10:35 | 193.00000 | SOE Reporting - Rivers |  | NTU | 600 | 7.120
Piakatutu at u/s Sanson STP | Ammoniacal Nitrogen (NH4) | 2015-10-08 09:25 | 0.5600 | SOE Reporting - Rivers |  | g/m3 | 600 | 7.160
Piakatutu at u/s Sanson STP | Visual Clarity | 2015-10-08 09:25 | 0.310 | SOE Reporting - Rivers | SHMAK Tube (< 0.5 m) | m | 600 | 7.160
Piakatutu at u/s Sanson STP | Dissolved Reactive Phosphorus | 2015-10-08 09:25 | 0.01900 | SOE Reporting - Rivers |  |  | 600 | 7.160
Piakatutu at u/s Sanson STP | E. coli | 2015-10-08 09:25 | 120.0 | SOE Reporting - Rivers |  | MPN/100mL | 600 | 7.160
Piakatutu at u/s Sanson STP | Dissolved Oxygen Concentration | 2015-10-08 09:25 | 3.450 | SOE Reporting - Rivers |  | g/m3 | 600 | 7.160
Piakatutu at u/s Sanson STP | pH | 2015-10-08 09:25 | 7.160 | SOE Reporting - Rivers |  | pH | 600 | 7.160
Piakatutu at u/s Sanson STP | Nitrate Nitrogen (NO3) | 2015-10-08 09:25 | 0.1100 | SOE Reporting - Rivers |  | g/m3-N | 600 | 7.160
Piakatutu at u/s Sanson STP | Nitrite Nitrogen (NO2) | 2015-10-08 09:25 | 0.034 | SOE Reporting - Rivers |  | g/m3-N | 600 | 7.160
Piakatutu at u/s Sanson STP | SIN (Soluble Inorganic nitrogen) | 2015-10-08 09:25 | 0.7000 | SOE Reporting - Rivers | Calculated (NH4 + TON) | g/m3-N | 300 | 7.160
Piakatutu at u/s Sanson STP | Total Nitrogen | 2015-10-08 09:25 | 2.500 | SOE Reporting - Rivers |  |  | 600 | 7.160
Piakatutu at u/s Sanson STP | Total Phosphorus | 2015-10-08 09:25 | 0.3410 | SOE Reporting - Rivers |  |  | 600 | 7.160
Piakatutu at u/s Sanson STP | Turbidity | 2015-10-08 09:25 | 17.40000 | SOE Reporting - Rivers |  | NTU | 600 | 7.160
Piakatutu at u/s Sanson STP | Ammoniacal Nitrogen (NH4) | 2015-11-05 09:55 | 0.1100 | SOE Reporting - Rivers |  | g/m3 | 600 | 7.150
Piakatutu at u/s Sanson STP | Visual Clarity | 2015-11-05 09:55 | 0.245 | SOE Reporting - Rivers | SHMAK Tube (< 0.5 m) | m | 600 | 7.150
Piakatutu at u/s Sanson STP | Dissolved Reactive Phosphorus | 2015-11-05 09:55 | 0.03400 | SOE Reporting - Rivers |  |  | 600 | 7.150
Piakatutu at u/s Sanson STP | E. coli | 2015-11-05 09:55 | 2200.0 | SOE Reporting - Rivers |  | MPN/100mL | 600 | 7.150
Piakatutu at u/s Sanson STP | Dissolved Oxygen Concentration | 2015-11-05 09:55 | 6.630 | SOE Reporting - Rivers |  | g/m3 | 600 | 7.150
Piakatutu at u/s Sanson STP | pH | 2015-11-05 09:55 | 7.150 | SOE Reporting - Rivers |  | pH | 600 | 7.150
Piakatutu at u/s Sanson STP | Nitrate Nitrogen (NO3) | 2015-11-05 09:55 | 0.0890 | SOE Reporting - Rivers |  | g/m3-N | 600 | 7.150
Piakatutu at u/s Sanson STP | Nitrite Nitrogen (NO2) | 2015-11-05 09:55 | 0.032 | SOE Reporting - Rivers |  | g/m3-N | 600 | 7.150
Piakatutu at u/s Sanson STP | SIN (Soluble Inorganic nitrogen) | 2015-11-05 09:55 | 0.2300 | SOE Reporting - Rivers | Calculated (NH4 + TON) | g/m3-N | 300 | 7.150
Piakatutu at u/s Sanson STP | Total Nitrogen | 2015-11-05 09:55 | 1.370 | SOE Reporting - Rivers |  |  | 600 | 7.150
Piakatutu at u/s Sanson STP | Total Phosphorus | 2015-11-05 09:55 | 0.3200 | SOE Reporting - Rivers |  |  | 600 | 7.150
Piakatutu at u/s Sanson STP | Turbidity | 2015-11-05 09:55 | 10.30000 | SOE Reporting - Rivers |  | NTU | 600 | 7.150
Piakatutu at u/s Sanson STP | Ammoniacal Nitrogen (NH4) | 2015-12-03 09:30 | <0.0100 | SOE Reporting - Rivers |  | g/m3 | 600 | 6.880
Piakatutu at u/s Sanson STP | Visual Clarity | 2015-12-03 09:30 | 0.250 | SOE Reporting - Rivers | SHMAK Tube (< 0.5 m) | m | 600 | 6.880
Piakatutu at u/s Sanson STP | Dissolved Reactive Phosphorus | 2015-12-03 09:30 | 0.03700 | SOE Reporting - Rivers |  |  | 600 | 6.880
Piakatutu at u/s Sanson STP | E. coli | 2015-12-03 09:30 | 780.0 | SOE Reporting - Rivers |  | MPN/100mL | 600 | 6.880
Piakatutu at u/s Sanson STP | Dissolved Oxygen Concentration | 2015-12-03 09:30 | 1.760 | SOE Reporting - Rivers |  | g/m3 | 600 | 6.880
Piakatutu at u/s Sanson STP | pH | 2015-12-03 09:30 | 6.880 | SOE Reporting - Rivers |  | pH | 600 | 6.880
Piakatutu at u/s Sanson STP | Nitrate Nitrogen (NO3) | 2015-12-03 09:30 | <0.0020 | SOE Reporting - Rivers |  | g/m3-N | 600 | 6.880
Piakatutu at u/s Sanson STP | Nitrite Nitrogen (NO2) | 2015-12-03 09:30 | <0.002 | SOE Reporting - Rivers |  | g/m3-N | 600 | 6.880
Piakatutu at u/s Sanson STP | SIN (Soluble Inorganic nitrogen) | 2015-12-03 09:30 | <0.0120 | SOE Reporting - Rivers | Calculated (NH4 + TON) | g/m3-N | 300 | 6.880
Piakatutu at u/s Sanson STP | Total Nitrogen | 2015-12-03 09:30 | 0.8000 | SOE Reporting - Rivers |  |  | 600 | 6.880
Piakatutu at u/s Sanson STP | Total Phosphorus | 2015-12-03 09:30 | 0.2040 | SOE Reporting - Rivers |  |  | 600 | 6.880
Piakatutu at u/s Sanson STP | Turbidity | 2015-12-03 09:30 | 7.57000 | SOE Reporting - Rivers |  | NTU | 600 | 6.880
Piakatutu at u/s Sanson STP | Ammoniacal Nitrogen (NH4) | 2016-01-14 09:50 | <0.0100 | SOE Reporting - Rivers |  | g/m3 | 600 | 6.870
Piakatutu at u/s Sanson STP | Visual Clarity | 2016-01-14 09:50 | 0.190 | SOE Reporting - Rivers | SHMAK Tube (< 0.5 m) | m | 600 | 6.870
Piakatutu at u/s Sanson STP | Dissolved Reactive Phosphorus | 2016-01-14 09:50 | 0.01000 | SOE Reporting - Rivers |  |  | 600 | 6.870
Piakatutu at u/s Sanson STP | E. coli | 2016-01-14 09:50 | 54.0 | SOE Reporting - Rivers |  | MPN/100mL | 600 | 6.870
Piakatutu at u/s Sanson STP | Dissolved Oxygen Concentration | 2016-01-14 09:50 | 6.200 | SOE Reporting - Rivers |  | g/m3 | 600 | 6.870
Piakatutu at u/s Sanson STP | pH | 2016-01-14 09:50 | 6.870 | SOE Reporting - Rivers |  | pH | 600 | 6.870
Piakatutu at u/s Sanson STP | Nitrate Nitrogen (NO3) | 2016-01-14 09:50 | <0.0020 | SOE Reporting - Rivers |  | g/m3-N | 600 | 6.870
Piakatutu at u/s Sanson STP | Nitrite Nitrogen (NO2) | 2016-01-14 09:50 | <0.002 | SOE Reporting - Rivers |  | g/m3-N | 600 | 6.870
Piakatutu at u/s Sanson STP | SIN (Soluble Inorganic nitrogen) | 2016-01-14 09:50 | <0.0120 | SOE Reporting - Rivers | Calculated (NH4 + TON) | g/m3-N | 300 | 6.870
Piakatutu at u/s Sanson STP | Total Nitrogen | 2016-01-14 09:50 | 1.110 | SOE Reporting - Rivers |  |  | 600 | 6.870
Piakatutu at u/s Sanson STP | Total Phosphorus | 2016-01-14 09:50 | 0.1610 | SOE Reporting - Rivers |  |  | 600 | 6.870
Piakatutu at u/s Sanson STP | Turbidity | 2016-01-14 09:50 | 5.35000 | SOE Reporting - Rivers |  | NTU | 600 | 6.870
Piakatutu at u/s Sanson STP | Ammoniacal Nitrogen (NH4) | 2016-02-11 09:45 | <0.0100 | SOE Reporting - Rivers |  | g/m3 | 600 | 6.660
Piakatutu at u/s Sanson STP | Visual Clarity | 2016-02-11 09:45 | 0.065 | SOE Reporting - Rivers | SHMAK Tube (< 0.5 m) | m | 600 | 6.660
Piakatutu at u/s Sanson STP | Dissolved Reactive Phosphorus | 2016-02-11 09:45 | 0.008000 | SOE Reporting - Rivers |  |  | 600 | 6.660
Piakatutu at u/s Sanson STP | E. coli | 2016-02-11 09:45 | 130.0 | SOE Reporting - Rivers |  | MPN/100mL | 600 | 6.660
Piakatutu at u/s Sanson STP | Dissolved Oxygen Concentration | 2016-02-11 09:45 | 0.030 | SOE Reporting - Rivers |  | g/m3 | 600 | 6.660
Piakatutu at u/s Sanson STP | pH | 2016-02-11 09:45 | 6.660 | SOE Reporting - Rivers |  | pH | 600 | 6.660
Piakatutu at u/s Sanson STP | Nitrate Nitrogen (NO3) | 2016-02-11 09:45 | <0.0020 | SOE Reporting - Rivers |  | g/m3-N | 600 | 6.660
Piakatutu at u/s Sanson STP | Nitrite Nitrogen (NO2) | 2016-02-11 09:45 | 0.004 | SOE Reporting - Rivers |  | g/m3-N | 600 | 6.660
Piakatutu at u/s Sanson STP | SIN (Soluble Inorganic nitrogen) | 2016-02-11 09:45 | 0.0090 | SOE Reporting - Rivers | Calculated (NH4 + TON) | g/m3-N | 300 | 6.660
Piakatutu at u/s Sanson STP | Total Nitrogen | 2016-02-11 09:45 | 3.900 | SOE Reporting - Rivers |  |  | 600 | 6.660
Piakatutu at u/s Sanson STP | Total Phosphorus | 2016-02-11 09:45 | 0.6430 | SOE Reporting - Rivers |  |  | 600 | 6.660
Piakatutu at u/s Sanson STP | Turbidity | 2016-02-11 09:45 | 15.30000 | SOE Reporting - Rivers |  | NTU | 600 | 6.660
Piakatutu at u/s Sanson STP | Ammoniacal Nitrogen (NH4) | 2016-03-03 09:40 | 0.0500 | SOE Reporting - Rivers |  | g/m3 | 600 | 7.060
Piakatutu at u/s Sanson STP | Visual Clarity | 2016-03-03 09:40 | 0.020 | SOE Reporting - Rivers | SHMAK Tube (< 0.5 m) | m | 600 | 7.060
Piakatutu at u/s Sanson STP | Dissolved Reactive Phosphorus | 2016-03-03 09:40 | 0.02100 | SOE Reporting - Rivers |  |  | 600 | 7.060
Piakatutu at u/s Sanson STP | E. coli | 2016-03-03 09:40 | 12.0 | SOE Reporting - Rivers |  | MPN/100mL | 600 | 7.060
Piakatutu at u/s Sanson STP | Dissolved Oxygen Concentration | 2016-03-03 09:40 | 0.360 | SOE Reporting - Rivers |  | g/m3 | 600 | 7.060
Piakatutu at u/s Sanson STP | pH | 2016-03-03 09:40 | 7.060 | SOE Reporting - Rivers |  | pH | 600 | 7.060
Piakatutu at u/s Sanson STP | Nitrate Nitrogen (NO3) | 2016-03-03 09:40 | <0.0020 | SOE Reporting - Rivers |  | g/m3-N | 600 | 7.060
Piakatutu at u/s Sanson STP | Nitrite Nitrogen (NO2) | 2016-03-03 09:40 | <0.002 | SOE Reporting - Rivers |  | g/m3-N | 600 | 7.060
Piakatutu at u/s Sanson STP | SIN (Soluble Inorganic nitrogen) | 2016-03-03 09:40 | 0.0510 | SOE Reporting - Rivers | Calculated (NH4 + TON) | g/m3-N | 300 | 7.060
Piakatutu at u/s Sanson STP | Total Nitrogen | 2016-03-03 09:40 | 6.330 | SOE Reporting - Rivers |  |  | 600 | 7.060
Piakatutu at u/s Sanson STP | Total Phosphorus | 2016-03-03 09:40 | 1.200 | SOE Reporting - Rivers |  |  | 600 | 7.060
Piakatutu at u/s Sanson STP | Turbidity | 2016-03-03 09:40 | 37.10000 | SOE Reporting - Rivers |  | NTU | 600 | 7.060
Piakatutu at u/s Sanson STP | Ammoniacal Nitrogen (NH4) | 2016-04-07 10:45 | <0.0100 | SOE Reporting - Rivers |  | g/m3 | 600 | 7.070
Piakatutu at u/s Sanson STP | Dissolved Reactive Phosphorus | 2016-04-07 10:45 | 0.04100 | SOE Reporting - Rivers |  |  | 600 | 7.070
Piakatutu at u/s Sanson STP | E. coli | 2016-04-07 10:45 | 30.0 | SOE Reporting - Rivers |  | MPN/100mL | 600 | 7.070
Piakatutu at u/s Sanson STP | Dissolved Oxygen Concentration | 2016-04-07 10:45 | 0.250 | SOE Reporting - Rivers |  | g/m3 | 600 | 7.070
Piakatutu at u/s Sanson STP | pH | 2016-04-07 10:45 | 7.070 | SOE Reporting - Rivers |  | pH | 600 | 7.070
Piakatutu at u/s Sanson STP | Nitrate Nitrogen (NO3) | 2016-04-07 10:45 | <0.0020 | SOE Reporting - Rivers |  | g/m3-N | 600 | 7.070
Piakatutu at u/s Sanson STP | Nitrite Nitrogen (NO2) | 2016-04-07 10:45 | 0.025 | SOE Reporting - Rivers |  | g/m3-N | 600 | 7.070
Piakatutu at u/s Sanson STP | SIN (Soluble Inorganic nitrogen) | 2016-04-07 10:45 | 0.0350 | SOE Reporting - Rivers | Calculated (NH4 + TON) | g/m3-N | 300 | 7.070
Piakatutu at u/s Sanson STP | Total Nitrogen | 2016-04-07 10:45 | 1.180 | SOE Reporting - Rivers |  |  | 600 | 7.070
Piakatutu at u/s Sanson STP | Total Phosphorus | 2016-04-07 10:45 | 0.7120 | SOE Reporting - Rivers |  |  | 600 | 7.070
Piakatutu at u/s Sanson STP | Turbidity | 2016-04-07 10:45 | 9.69000 | SOE Reporting - Rivers |  | NTU | 600 | 7.070
Piakatutu at u/s Sanson STP | Ammoniacal Nitrogen (NH4) | 2016-05-05 09:30 | 0.0200 | SOE Reporting - Rivers |  | g/m3 | 600
Piakatutu at u/s Sanson STP | Visual Clarity | 2016-05-05 09:30 | 0.100 | SOE Reporting - Rivers | SHMAK Tube (< 0.5 m) | m | 600
Piakatutu at u/s Sanson STP | Dissolved Reactive Phosphorus | 2016-05-05 09:30 | 0.04900 | SOE Reporting - Rivers |  |  | 600
Piakatutu at u/s Sanson STP | E. coli | 2016-05-05 09:30 | 16.0 | SOE Reporting - Rivers |  | MPN/100mL | 600
Piakatutu at u/s Sanson STP | Nitrate Nitrogen (NO3) | 2016-05-05 09:30 | <0.0020 | SOE Reporting - Rivers |  | g/m3-N | 600
Piakatutu at u/s Sanson STP | Nitrite Nitrogen (NO2) | 2016-05-05 09:30 | <0.002 | SOE Reporting - Rivers |  | g/m3-N | 600
Piakatutu at u/s Sanson STP | SIN (Soluble Inorganic nitrogen) | 2016-05-05 09:30 | 0.0210 | SOE Reporting - Rivers | Calculated (NH4 + TON) | g/m3-N | 300
Piakatutu at u/s Sanson STP | Total Nitrogen | 2016-05-05 09:30 | 6.830 | SOE Reporting - Rivers |  |  | 600
Piakatutu at u/s Sanson STP | Total Phosphorus | 2016-05-05 09:30 | 4.240 | SOE Reporting - Rivers |  |  | 600
Piakatutu at u/s Sanson STP | Turbidity | 2016-05-05 09:30 | 70.10000 | SOE Reporting - Rivers |  | NTU | 600
Piakatutu at u/s Sanson STP | Ammoniacal Nitrogen (NH4) | 2016-06-09 09:30 | 0.2100 | SOE Reporting - Rivers |  | g/m3 | 600 | 7.020
Piakatutu at u/s Sanson STP | Visual Clarity | 2016-06-09 09:30 | 0.200 | SOE Reporting - Rivers | SHMAK Tube (< 0.5 m) | m | 600 | 7.020
Piakatutu at u/s Sanson STP | Dissolved Reactive Phosphorus | 2016-06-09 09:30 | 0.05200 | SOE Reporting - Rivers |  |  | 600 | 7.020
Piakatutu at u/s Sanson STP | E. coli | 2016-06-09 09:30 | 280.0 | SOE Reporting - Rivers |  | MPN/100mL | 600 | 7.020
Piakatutu at u/s Sanson STP | Dissolved Oxygen Concentration | 2016-06-09 09:30 | 6.540 | SOE Reporting - Rivers |  | g/m3 | 600 | 7.020
Piakatutu at u/s Sanson STP | pH | 2016-06-09 09:30 | 7.020 | SOE Reporting - Rivers |  | pH | 600 | 7.020
Piakatutu at u/s Sanson STP | Nitrate Nitrogen (NO3) | 2016-06-09 09:30 | 1.2900 | SOE Reporting - Rivers |  | g/m3-N | 600 | 7.020
Piakatutu at u/s Sanson STP | Nitrite Nitrogen (NO2) | 2016-06-09 09:30 | 0.064 | SOE Reporting - Rivers |  | g/m3-N | 600 | 7.020
Piakatutu at u/s Sanson STP | SIN (Soluble Inorganic nitrogen) | 2016-06-09 09:30 | 1.5600 | SOE Reporting - Rivers | Calculated (NH4 + TON) | g/m3-N | 300 | 7.020
Piakatutu at u/s Sanson STP | Total Nitrogen | 2016-06-09 09:30 | 3.100 | SOE Reporting - Rivers |  |  | 600 | 7.020
Piakatutu at u/s Sanson STP | Total Phosphorus | 2016-06-09 09:30 | 0.2950 | SOE Reporting - Rivers |  |  | 600 | 7.020
Piakatutu at u/s Sanson STP | Turbidity | 2016-06-09 09:30 | 5.08000 | SOE Reporting - Rivers |  | NTU | 600 | 7.020
Piakatutu at u/s Sanson STP | Ammoniacal Nitrogen (NH4) | 2016-07-07 10:55 | 0.0400 | SOE Reporting - Rivers |  | g/m3 | 600 | 6.910
Piakatutu at u/s Sanson STP | Visual Clarity | 2016-07-07 10:55 | 0.345 | SOE Reporting - Rivers | SHMAK Tube (< 0.5 m) | m | 600 | 6.910
Piakatutu at u/s Sanson STP | Dissolved Reactive Phosphorus | 2016-07-07 10:55 | 0.04900 | SOE Reporting - Rivers |  |  | 600 | 6.910
Piakatutu at u/s Sanson STP | E. coli | 2016-07-07 10:55 | 100.0 | SOE Reporting - Rivers |  | MPN/100mL | 600 | 6.910
Piakatutu at u/s Sanson STP | Dissolved Oxygen Concentration | 2016-07-07 10:55 | 3.310 | SOE Reporting - Rivers |  | g/m3 | 600 | 6.910
Piakatutu at u/s Sanson STP | pH | 2016-07-07 10:55 | 6.910 | SOE Reporting - Rivers |  | pH | 600 | 6.910
Piakatutu at u/s Sanson STP | Nitrate Nitrogen (NO3) | 2016-07-07 10:55 | 0.8110 | SOE Reporting - Rivers |  | g/m3-N | 600 | 6.910
Piakatutu at u/s Sanson STP | Nitrite Nitrogen (NO2) | 2016-07-07 10:55 | 0.025 | SOE Reporting - Rivers |  | g/m3-N | 600 | 6.910
Piakatutu at u/s Sanson STP | SIN (Soluble Inorganic nitrogen) | 2016-07-07 10:55 | 0.8800 | SOE Reporting - Rivers | Calculated (NH4 + TON) | g/m3-N | 300 | 6.910
Piakatutu at u/s Sanson STP | Total Nitrogen | 2016-07-07 10:55 | 2.080 | SOE Reporting - Rivers |  |  | 600 | 6.910
Piakatutu at u/s Sanson STP | Total Phosphorus | 2016-07-07 10:55 | 0.1800 | SOE Reporting - Rivers |  |  | 600 | 6.910
Piakatutu at u/s Sanson STP | Turbidity | 2016-07-07 10:55 | 6.44000 | SOE Reporting - Rivers |  | NTU | 600 | 6.910
Piakatutu at u/s Sanson STP | Ammoniacal Nitrogen (NH4) | 2016-08-11 11:40 | 0.0200 | SOE Reporting - Rivers |  | g/m3 | 600 | 7.500
Piakatutu at u/s Sanson STP | Visual Clarity | 2016-08-11 11:40 | 0.430 | SOE Reporting - Rivers | SHMAK Tube (< 0.5 m) | m | 600 | 7.500
Piakatutu at u/s Sanson STP | Dissolved Reactive Phosphorus | 2016-08-11 11:40 | 0.04000 | SOE Reporting - Rivers |  |  | 600 | 7.500
Piakatutu at u/s Sanson STP | E. coli | 2016-08-11 11:40 | 110.0 | SOE Reporting - Rivers |  | MPN/100mL | 600 | 7.500
Piakatutu at u/s Sanson STP | Dissolved Oxygen Concentration | 2016-08-11 11:40 | 9.550 | SOE Reporting - Rivers |  | g/m3 | 600 | 7.500
Piakatutu at u/s Sanson STP | pH | 2016-08-11 11:40 | 7.500 | SOE Reporting - Rivers |  | pH | 600 | 7.500
Piakatutu at u/s Sanson STP | Nitrate Nitrogen (NO3) | 2016-08-11 11:40 | 0.7870 | SOE Reporting - Rivers |  | g/m3-N | 600 | 7.500
Piakatutu at u/s Sanson STP | Nitrite Nitrogen (NO2) | 2016-08-11 11:40 | 0.013 | SOE Reporting - Rivers |  | g/m3-N | 600 | 7.500
Piakatutu at u/s Sanson STP | SIN (Soluble Inorganic nitrogen) | 2016-08-11 11:40 | 0.8200 | SOE Reporting - Rivers | Calculated (NH4 + TON) | g/m3-N | 300 | 7.500
Piakatutu at u/s Sanson STP | Total Nitrogen | 2016-08-11 11:40 | 1.800 | SOE Reporting - Rivers |  |  | 600 | 7.500
Piakatutu at u/s Sanson STP | Total Phosphorus | 2016-08-11 11:40 | 0.1610 | SOE Reporting - Rivers |  |  | 600 | 7.500
Piakatutu at u/s Sanson STP | Turbidity | 2016-08-11 11:40 | 8.26000 | SOE Reporting - Rivers |  | NTU | 600 | 7.500
Piakatutu at u/s Sanson STP | Ammoniacal Nitrogen (NH4) | 2016-09-08 11:07 | <0.0100 | SOE Reporting - Rivers |  | g/m3 | 600 | 7.360
Piakatutu at u/s Sanson STP | Visual Clarity | 2016-09-08 11:07 | 0.430 | SOE Reporting - Rivers | SHMAK Tube (< 0.5 m) | m | 600 | 7.360
Piakatutu at u/s Sanson STP | Dissolved Reactive Phosphorus | 2016-09-08 11:07 | 0.02500 | SOE Reporting - Rivers |  |  | 600 | 7.360
Piakatutu at u/s Sanson STP | E. coli | 2016-09-08 11:07 | 130.0 | SOE Reporting - Rivers |  | MPN/100mL | 600 | 7.360
Piakatutu at u/s Sanson STP | Dissolved Oxygen Concentration | 2016-09-08 11:07 | 11.130 | SOE Reporting - Rivers |  | g/m3 | 600 | 7.360
Piakatutu at u/s Sanson STP | pH | 2016-09-08 11:07 | 7.360 | SOE Reporting - Rivers |  | pH | 600 | 7.360
Piakatutu at u/s Sanson STP | Nitrate Nitrogen (NO3) | 2016-09-08 11:07 | 0.2100 | SOE Reporting - Rivers |  | g/m3-N | 600 | 7.360
Piakatutu at u/s Sanson STP | Nitrite Nitrogen (NO2) | 2016-09-08 11:07 | 0.007 | SOE Reporting - Rivers |  | g/m3-N | 600 | 7.360
Piakatutu at u/s Sanson STP | SIN (Soluble Inorganic nitrogen) | 2016-09-08 11:07 | 0.2250 | SOE Reporting - Rivers | Calculated (NH4 + TON) | g/m3-N | 300 | 7.360
Piakatutu at u/s Sanson STP | Total Nitrogen | 2016-09-08 11:07 | 1.160 | SOE Reporting - Rivers |  |  | 600 | 7.360
Piakatutu at u/s Sanson STP | Total Phosphorus | 2016-09-08 11:07 | 0.2040 | SOE Reporting - Rivers |  |  | 600 | 7.360
Piakatutu at u/s Sanson STP | Turbidity | 2016-09-08 11:07 | 8.78000 | SOE Reporting - Rivers |  | NTU | 600 | 7.360
Piakatutu at u/s Sanson STP | Ammoniacal Nitrogen (NH4) | 2016-10-06 09:40 | 0.0600 | SOE Reporting - Rivers |  | g/m3 | 600 | 7.230
Piakatutu at u/s Sanson STP | Visual Clarity | 2016-10-06 09:40 | 0.260 | SOE Reporting - Rivers | SHMAK Tube (< 0.5 m) | m | 600 | 7.230
Piakatutu at u/s Sanson STP | Dissolved Reactive Phosphorus | 2016-10-06 09:40 | 0.02100 | SOE Reporting - Rivers |  |  | 600 | 7.230
Piakatutu at u/s Sanson STP | E. coli | 2016-10-06 09:40 | 270.0 | SOE Reporting - Rivers |  | MPN/100mL | 600 | 7.230
Piakatutu at u/s Sanson STP | Dissolved Oxygen Concentration | 2016-10-06 09:40 | 3.860 | SOE Reporting - Rivers |  | g/m3 | 600 | 7.230
Piakatutu at u/s Sanson STP | pH | 2016-10-06 09:40 | 7.230 | SOE Reporting - Rivers |  | pH | 600 | 7.230
Piakatutu at u/s Sanson STP | Nitrate Nitrogen (NO3) | 2016-10-06 09:40 | 0.0190 | SOE Reporting - Rivers |  | g/m3-N | 600 | 7.230
Piakatutu at u/s Sanson STP | Nitrite Nitrogen (NO2) | 2016-10-06 09:40 | 0.003 | SOE Reporting - Rivers |  | g/m3-N | 600 | 7.230
Piakatutu at u/s Sanson STP | SIN (Soluble Inorganic nitrogen) | 2016-10-06 09:40 | 0.0800 | SOE Reporting - Rivers | Calculated (NH4 + TON) | g/m3-N | 300 | 7.230
Piakatutu at u/s Sanson STP | Total Nitrogen | 2016-10-06 09:40 | 1.610 | SOE Reporting - Rivers |  |  | 600 | 7.230
Piakatutu at u/s Sanson STP | Total Phosphorus | 2016-10-06 09:40 | 0.3350 | SOE Reporting - Rivers |  |  | 600 | 7.230
Piakatutu at u/s Sanson STP | Turbidity | 2016-10-06 09:40 | 10.90000 | SOE Reporting - Rivers |  | NTU | 600 | 7.230
Piakatutu at u/s Sanson STP | Ammoniacal Nitrogen (NH4) | 2016-11-10 10:15 | 0.0600 | SOE Reporting - Rivers |  | g/m3 | 600 | 7.130
Piakatutu at u/s Sanson STP | Visual Clarity | 2016-11-10 10:15 | 0.175 | SOE Reporting - Rivers | SHMAK Tube (< 0.5 m) | m | 600 | 7.130
Piakatutu at u/s Sanson STP | Dissolved Reactive Phosphorus | 2016-11-10 10:15 | 0.1050 | SOE Reporting - Rivers |  |  | 600 | 7.130
Piakatutu at u/s Sanson STP | E. coli | 2016-11-10 10:15 | 2200.0 | SOE Reporting - Rivers |  | MPN/100mL | 600 | 7.130
Piakatutu at u/s Sanson STP | Dissolved Oxygen Concentration | 2016-11-10 10:15 | 5.480 | SOE Reporting - Rivers |  | g/m3 | 600 | 7.130
Piakatutu at u/s Sanson STP | pH | 2016-11-10 10:15 | 7.130 | SOE Reporting - Rivers |  | pH | 600 | 7.130
Piakatutu at u/s Sanson STP | Nitrate Nitrogen (NO3) | 2016-11-10 10:15 | 0.2130 | SOE Reporting - Rivers |  | g/m3-N | 600 | 7.130
Piakatutu at u/s Sanson STP | Nitrite Nitrogen (NO2) | 2016-11-10 10:15 | 0.015 | SOE Reporting - Rivers |  | g/m3-N | 600 | 7.130
Piakatutu at u/s Sanson STP | SIN (Soluble Inorganic nitrogen) | 2016-11-10 10:15 | 0.2900 | SOE Reporting - Rivers | Calculated (NH4 + TON) | g/m3-N | 300 | 7.130
Piakatutu at u/s Sanson STP | Total Nitrogen | 2016-11-10 10:15 | 1.650 | SOE Reporting - Rivers |  |  | 600 | 7.130
Piakatutu at u/s Sanson STP | Total Phosphorus | 2016-11-10 10:15 | 0.3240 | SOE Reporting - Rivers |  |  | 600 | 7.130
Piakatutu at u/s Sanson STP | Turbidity | 2016-11-10 10:15 | 14.60000 | SOE Reporting - Rivers |  | NTU | 600 | 7.130
Piakatutu at u/s Sanson STP | Ammoniacal Nitrogen (NH4) | 2016-12-08 09:45 | <0.0100 | SOE Reporting - Rivers |  | g/m3 | 600 | 6.810
Piakatutu at u/s Sanson STP | Visual Clarity | 2016-12-08 09:45 | 0.320 | SOE Reporting - Rivers | SHMAK Tube (< 0.5 m) | m | 600 | 6.810
Piakatutu at u/s Sanson STP | Dissolved Reactive Phosphorus | 2016-12-08 09:45 | 0.03400 | SOE Reporting - Rivers |  |  | 600 | 6.810
Piakatutu at u/s Sanson STP | E. coli | 2016-12-08 09:45 | 68.0 | SOE Reporting - Rivers |  | MPN/100mL | 600 | 6.810
Piakatutu at u/s Sanson STP | Dissolved Oxygen Concentration | 2016-12-08 09:45 | 1.810 | SOE Reporting - Rivers |  | g/m3 | 600 | 6.810
Piakatutu at u/s Sanson STP | pH | 2016-12-08 09:45 | 6.810 | SOE Reporting - Rivers |  | pH | 600 | 6.810
Piakatutu at u/s Sanson STP | Nitrate Nitrogen (NO3) | 2016-12-08 09:45 | <0.0020 | SOE Reporting - Rivers |  | g/m3-N | 600 | 6.810
Piakatutu at u/s Sanson STP | Nitrite Nitrogen (NO2) | 2016-12-08 09:45 | <0.002 | SOE Reporting - Rivers |  | g/m3-N | 600 | 6.810
Piakatutu at u/s Sanson STP | SIN (Soluble Inorganic nitrogen) | 2016-12-08 09:45 | 0.0080 | SOE Reporting - Rivers | Calculated (NH4 + TON) | g/m3-N | 300 | 6.810
Piakatutu at u/s Sanson STP | Total Nitrogen | 2016-12-08 09:45 | 1.580 | SOE Reporting - Rivers |  |  | 600 | 6.810
Piakatutu at u/s Sanson STP | Total Phosphorus | 2016-12-08 09:45 | 0.3640 | SOE Reporting - Rivers |  |  | 600 | 6.810
Piakatutu at u/s Sanson STP | Turbidity | 2016-12-08 09:45 | 4.79000 | SOE Reporting - Rivers |  | NTU | 600 | 6.810
Piakatutu at u/s Sanson STP | Ammoniacal Nitrogen (NH4) | 2017-01-12 09:45 | 0.0100 | SOE Reporting - Rivers |  | g/m3 | 600 | 7.060
Piakatutu at u/s Sanson STP | Dissolved Reactive Phosphorus | 2017-01-12 09:45 | 0.01700 | SOE Reporting - Rivers |  |  | 600 | 7.060
Piakatutu at u/s Sanson STP | E. coli | 2017-01-12 09:45 | 21.0 | SOE Reporting - Rivers |  | MPN/100mL | 600 | 7.060
Piakatutu at u/s Sanson STP | Dissolved Oxygen Concentration | 2017-01-12 09:45 | 0.890 | SOE Reporting - Rivers |  | g/m3 | 600 | 7.060
Piakatutu at u/s Sanson STP | pH | 2017-01-12 09:45 | 7.060 | SOE Reporting - Rivers |  | pH | 600 | 7.060
Piakatutu at u/s Sanson STP | Nitrate Nitrogen (NO3) | 2017-01-12 09:45 | <0.0020 | SOE Reporting - Rivers |  | g/m3-N | 600 | 7.060
Piakatutu at u/s Sanson STP | Nitrite Nitrogen (NO2) | 2017-01-12 09:45 | <0.002 | SOE Reporting - Rivers |  | g/m3-N | 600 | 7.060
Piakatutu at u/s Sanson STP | SIN (Soluble Inorganic nitrogen) | 2017-01-12 09:45 | 0.0120 | SOE Reporting - Rivers | Calculated (NH4 + TON) | g/m3-N | 300 | 7.060
Piakatutu at u/s Sanson STP | Total Nitrogen | 2017-01-12 09:45 | 0.8500 | SOE Reporting - Rivers |  |  | 600 | 7.060
Piakatutu at u/s Sanson STP | Total Phosphorus | 2017-01-12 09:45 | 0.1990 | SOE Reporting - Rivers |  |  | 600 | 7.060
Piakatutu at u/s Sanson STP | Turbidity | 2017-01-12 09:45 | 8.24000 | SOE Reporting - Rivers |  | NTU | 600 | 7.060
Piakatutu at u/s Sanson STP | Ammoniacal Nitrogen (NH4) | 2017-02-09 09:40 | <0.0100 | SOE Reporting - Rivers |  | g/m3 | 600 | 6.710
Piakatutu at u/s Sanson STP | Visual Clarity | 2017-02-09 09:40 | 0.110 | SOE Reporting - Rivers | SHMAK Tube (< 0.5 m) | m | 600 | 6.710
Piakatutu at u/s Sanson STP | Dissolved Reactive Phosphorus | 2017-02-09 09:40 | 0.01400 | SOE Reporting - Rivers |  |  | 600 | 6.710
Piakatutu at u/s Sanson STP | E. coli | 2017-02-09 09:40 | 510.0 | SOE Reporting - Rivers |  | MPN/100mL | 600 | 6.710
Piakatutu at u/s Sanson STP | Dissolved Oxygen Concentration | 2017-02-09 09:40 | 0.100 | SOE Reporting - Rivers |  | g/m3 | 600 | 6.710
Piakatutu at u/s Sanson STP | pH | 2017-02-09 09:40 | 6.710 | SOE Reporting - Rivers |  | pH | 600 | 6.710
Piakatutu at u/s Sanson STP | Nitrate Nitrogen (NO3) | 2017-02-09 09:40 | <0.0020 | SOE Reporting - Rivers |  | g/m3-N | 600 | 6.710
Piakatutu at u/s Sanson STP | Nitrite Nitrogen (NO2) | 2017-02-09 09:40 | <0.002 | SOE Reporting - Rivers |  | g/m3-N | 600 | 6.710
Piakatutu at u/s Sanson STP | SIN (Soluble Inorganic nitrogen) | 2017-02-09 09:40 | <0.0120 | SOE Reporting - Rivers | Calculated (NH4 + TON) | g/m3-N | 300 | 6.710
Piakatutu at u/s Sanson STP | Total Nitrogen | 2017-02-09 09:40 | 1.060 | SOE Reporting - Rivers |  |  | 600 | 6.710
Piakatutu at u/s Sanson STP | Total Phosphorus | 2017-02-09 09:40 | 0.3500 | SOE Reporting - Rivers |  |  | 600 | 6.710
Piakatutu at u/s Sanson STP | Turbidity | 2017-02-09 09:40 | 7.94000 | SOE Reporting - Rivers |  | NTU | 600 | 6.710
Piakatutu at u/s Sanson STP | Ammoniacal Nitrogen (NH4) | 2017-03-09 10:00 | 0.1100 | SOE Reporting - Rivers |  | g/m3 | 600 | 7.480
Piakatutu at u/s Sanson STP | Dissolved Reactive Phosphorus | 2017-03-09 10:00 | 0.01600 | SOE Reporting - Rivers |  |  | 600 | 7.480
Piakatutu at u/s Sanson STP | E. coli | 2017-03-09 10:00 | 54.0 | SOE Reporting - Rivers |  | MPN/100mL | 600 | 7.480
Piakatutu at u/s Sanson STP | pH | 2017-03-09 10:00 | 7.480 | SOE Reporting - Rivers |  | pH | 600 | 7.480
Piakatutu at u/s Sanson STP | Nitrate Nitrogen (NO3) | 2017-03-09 10:00 | <0.0020 | SOE Reporting - Rivers |  | g/m3-N | 600 | 7.480
Piakatutu at u/s Sanson STP | Nitrite Nitrogen (NO2) | 2017-03-09 10:00 | <0.002 | SOE Reporting - Rivers |  | g/m3-N | 600 | 7.480
Piakatutu at u/s Sanson STP | SIN (Soluble Inorganic nitrogen) | 2017-03-09 10:00 | 0.1130 | SOE Reporting - Rivers | Calculated (NH4 + TON) | g/m3-N | 300 | 7.480
Piakatutu at u/s Sanson STP | Total Nitrogen | 2017-03-09 10:00 | 7.090 | SOE Reporting - Rivers |  |  | 600 | 7.480
Piakatutu at u/s Sanson STP | Total Phosphorus | 2017-03-09 10:00 | 1.030 | SOE Reporting - Rivers |  |  | 600 | 7.480
Piakatutu at u/s Sanson STP | Turbidity | 2017-03-09 10:00 | 148.00000 | SOE Reporting - Rivers |  | NTU | 600 | 7.480
Piakatutu at u/s Sanson STP | Ammoniacal Nitrogen (NH4) | 2017-04-06 11:01 | 0.0900 | SOE Reporting - Rivers |  | g/m3 | 600 | 7.580
Piakatutu at u/s Sanson STP | Visual Clarity | 2017-04-06 11:01 | 0.090 | SOE Reporting - Rivers | SHMAK Tube (< 0.5 m) | m | 600 | 7.580
Piakatutu at u/s Sanson STP | Dissolved Reactive Phosphorus | 2017-04-06 11:01 | 0.2490 | SOE Reporting - Rivers |  |  | 600 | 7.580
Piakatutu at u/s Sanson STP | E. coli | 2017-04-06 11:01 | 2000.0 | SOE Reporting - Rivers |  | MPN/100mL | 600 | 7.580
Piakatutu at u/s Sanson STP | pH | 2017-04-06 11:01 | 7.580 | SOE Reporting - Rivers |  | pH | 600 | 7.580
Piakatutu at u/s Sanson STP | Nitrate Nitrogen (NO3) | 2017-04-06 11:01 | 0.7680 | SOE Reporting - Rivers |  | g/m3-N | 600 | 7.580
Piakatutu at u/s Sanson STP | Nitrite Nitrogen (NO2) | 2017-04-06 11:01 | 0.021 | SOE Reporting - Rivers |  | g/m3-N | 600 | 7.580
Piakatutu at u/s Sanson STP | SIN (Soluble Inorganic nitrogen) | 2017-04-06 11:01 | 0.8800 | SOE Reporting - Rivers | Calculated (NH4 + TON) | g/m3-N | 300 | 7.580
Piakatutu at u/s Sanson STP | Total Nitrogen | 2017-04-06 11:01 | 2.950 | SOE Reporting - Rivers |  |  | 600 | 7.580
Piakatutu at u/s Sanson STP | Total Phosphorus | 2017-04-06 11:01 | 0.5170 | SOE Reporting - Rivers |  |  | 600 | 7.580
Piakatutu at u/s Sanson STP | Turbidity | 2017-04-06 11:01 | 63.90000 | SOE Reporting - Rivers |  | NTU | 600 | 7.580
Piakatutu at u/s Sanson STP | Ammoniacal Nitrogen (NH4) | 2017-05-04 10:50 | 0.0200 | SOE Reporting - Rivers |  | g/m3 | 600 | 6.960
Piakatutu at u/s Sanson STP | Dissolved Reactive Phosphorus | 2017-05-04 10:50 | 0.09200 | SOE Reporting - Rivers |  |  | 600 | 6.960
Piakatutu at u/s Sanson STP | E. coli | 2017-05-04 10:50 | 860.0 | SOE Reporting - Rivers |  | MPN/100mL | 600 | 6.960
Piakatutu at u/s Sanson STP | Dissolved Oxygen Concentration | 2017-05-04 10:50 | 6.630 | SOE Reporting - Rivers |  | g/m3 | 600 | 6.960
Piakatutu at u/s Sanson STP | pH | 2017-05-04 10:50 | 6.960 | SOE Reporting - Rivers |  | pH | 600 | 6.960
Piakatutu at u/s Sanson STP | Nitrate Nitrogen (NO3) | 2017-05-04 10:50 | 0.4240 | SOE Reporting - Rivers |  | g/m3-N | 600 | 6.960
Piakatutu at u/s Sanson STP | Nitrite Nitrogen (NO2) | 2017-05-04 10:50 | 0.004 | SOE Reporting - Rivers |  | g/m3-N | 600 | 6.960
Piakatutu at u/s Sanson STP | SIN (Soluble Inorganic nitrogen) | 2017-05-04 10:50 | 0.4500 | SOE Reporting - Rivers | Calculated (NH4 + TON) | g/m3-N | 300 | 6.960
Piakatutu at u/s Sanson STP | Total Nitrogen | 2017-05-04 10:50 | 2.150 | SOE Reporting - Rivers |  |  | 600 | 6.960
Piakatutu at u/s Sanson STP | Total Phosphorus | 2017-05-04 10:50 | 0.2790 | SOE Reporting - Rivers |  |  | 600 | 6.960
Piakatutu at u/s Sanson STP | Turbidity | 2017-05-04 10:50 | 7.26000 | SOE Reporting - Rivers |  | NTU | 600 | 6.960
Piakatutu at u/s Sanson STP | Ammoniacal Nitrogen (NH4) | 2017-06-08 11:05 | 0.1700 | SOE Reporting - Rivers |  | g/m3 | 600 | 7.400
Piakatutu at u/s Sanson STP | Visual Clarity | 2017-06-08 11:05 | 0.190 | SOE Reporting - Rivers | SHMAK Tube (< 0.5 m) | m | 600 | 7.400
Piakatutu at u/s Sanson STP | Dissolved Reactive Phosphorus | 2017-06-08 11:05 | 0.03900 | SOE Reporting - Rivers |  |  | 600 | 7.400
Piakatutu at u/s Sanson STP | E. coli | 2017-06-08 11:05 | 3900.0 | SOE Reporting - Rivers |  | MPN/100mL | 600 | 7.400
Piakatutu at u/s Sanson STP | Dissolved Oxygen Concentration | 2017-06-08 11:05 | 6.440 | SOE Reporting - Rivers |  | g/m3 | 600 | 7.400
Piakatutu at u/s Sanson STP | pH | 2017-06-08 11:05 | 7.400 | SOE Reporting - Rivers |  | pH | 600 | 7.400
Piakatutu at u/s Sanson STP | Nitrate Nitrogen (NO3) | 2017-06-08 11:05 | 0.5340 | SOE Reporting - Rivers |  | g/m3-N | 600 | 7.400
Piakatutu at u/s Sanson STP | Nitrite Nitrogen (NO2) | 2017-06-08 11:05 | 0.012 | SOE Reporting - Rivers |  | g/m3-N | 600 | 7.400
Piakatutu at u/s Sanson STP | SIN (Soluble Inorganic nitrogen) | 2017-06-08 11:05 | 0.7200 | SOE Reporting - Rivers | Calculated (NH4 + TON) | g/m3-N | 300 | 7.400
Piakatutu at u/s Sanson STP | Total Nitrogen | 2017-06-08 11:05 | 1.750 | SOE Reporting - Rivers |  |  | 600 | 7.400
Piakatutu at u/s Sanson STP | Total Phosphorus | 2017-06-08 11:05 | 0.2440 | SOE Reporting - Rivers |  |  | 600 | 7.400
Piakatutu at u/s Sanson STP | Turbidity | 2017-06-08 11:05 | 12.70000 | SOE Reporting - Rivers |  | NTU | 600 | 7.400
Piakatutu at u/s Sanson STP | Ammoniacal Nitrogen (NH4) | 2017-07-06 11:35 | 0.0400 | Science - Point Source Discharge, SOE Reporting - Rivers | Flow Injection Autoanalyser following APHA 21st Edition Method 4500 NH3 H. | g/m3 | 600 | 7.260
Piakatutu at u/s Sanson STP | Visual Clarity | 2017-07-06 11:35 | 0.200 | Science - Point Source Discharge, SOE Reporting - Rivers | SHMAK Tube (< 0.5 m) | m | 600 | 7.260
Piakatutu at u/s Sanson STP | Dissolved Reactive Phosphorus | 2017-07-06 11:35 | 0.009000 | Science - Point Source Discharge, SOE Reporting - Rivers | Flow Injection Autoanalyser following APHA 21st Edition Method 4500-P G. |  | 600 | 7.260
Piakatutu at u/s Sanson STP | E. coli | 2017-07-06 11:35 | 30.0 | Science - Point Source Discharge, SOE Reporting - Rivers | APHA 21st Edition,9223B:2005 | MPN/100mL | 600 | 7.260
Piakatutu at u/s Sanson STP | Dissolved Oxygen Concentration | 2017-07-06 11:35 | 8.930 | Science - Point Source Discharge, SOE Reporting - Rivers |  | g/m3 | 600 | 7.260
Piakatutu at u/s Sanson STP | pH | 2017-07-06 11:35 | 7.260 | Science - Point Source Discharge, SOE Reporting - Rivers |  | pH | 600 | 7.260
Piakatutu at u/s Sanson STP | Nitrate Nitrogen (NO3) | 2017-07-06 11:35 | 0.1260 | Science - Point Source Discharge, SOE Reporting - Rivers | Ion Chromatography following USEPA 300.0 (modified) | g/m3-N | 600 | 7.260
Piakatutu at u/s Sanson STP | Nitrite Nitrogen (NO2) | 2017-07-06 11:35 | 0.003 | Science - Point Source Discharge, SOE Reporting - Rivers | Ion Chromatography following USEPA 300.0 (modified) | g/m3-N | 600 | 7.260
Piakatutu at u/s Sanson STP | SIN (Soluble Inorganic nitrogen) | 2017-07-06 11:35 | 0.1700 | Science - Point Source Discharge, SOE Reporting - Rivers | Calculated (NH4 + TON) | g/m3-N | 300 | 7.260
Piakatutu at u/s Sanson STP | Total Nitrogen | 2017-07-06 11:35 | 0.9600 | Science - Point Source Discharge, SOE Reporting - Rivers | Flow Injection Autoanalyser following APHA 21st Edition Method 4500-NO3 I. Persulphate digestion follows APHA |  | 600 | 7.260
Piakatutu at u/s Sanson STP | Total Phosphorus | 2017-07-06 11:35 | 0.08200 | Science - Point Source Discharge, SOE Reporting - Rivers | Flow Injection Autoanalyser following APHA 21st Edition Method 4500-P G. Persulphate digestion follows APHA 21 |  | 600 | 7.260
Piakatutu at u/s Sanson STP | Turbidity | 2017-07-06 11:35 | 7.08000 | Science - Point Source Discharge, SOE Reporting - Rivers | Turbidity Meter following APHA 21st Edition Method 2130 B. | NTU | 600 | 7.260
Piakatutu at u/s Sanson STP | Ammoniacal Nitrogen (NH4) | 2017-08-10 11:05 | 0.1400 | Science - Point Source Discharge, SOE Reporting - Rivers | Flow Injection Autoanalyser following APHA 21st Edition Method 4500 NH3 H. | g/m3 | 600 | 7.490
Piakatutu at u/s Sanson STP | Visual Clarity | 2017-08-10 11:05 | 0.020 | Science - Point Source Discharge, SOE Reporting - Rivers |  | m | 600 | 7.490
Piakatutu at u/s Sanson STP | Dissolved Reactive Phosphorus | 2017-08-10 11:05 | 0.07300 | Science - Point Source Discharge, SOE Reporting - Rivers | Flow Injection Autoanalyser following APHA 21st Edition Method 4500-P G. |  | 600 | 7.490
Piakatutu at u/s Sanson STP | E. coli | 2017-08-10 11:05 | 15000.0 | Science - Point Source Discharge, SOE Reporting - Rivers | APHA 22nd Edition,9223B:2012 | MPN/100mL | 600 | 7.490
Piakatutu at u/s Sanson STP | Dissolved Oxygen Concentration | 2017-08-10 11:05 | 8.800 | Science - Point Source Discharge, SOE Reporting - Rivers |  | g/m3 | 600 | 7.490
Piakatutu at u/s Sanson STP | pH | 2017-08-10 11:05 | 7.490 | Science - Point Source Discharge, SOE Reporting - Rivers |  | pH | 600 | 7.490
Piakatutu at u/s Sanson STP | Nitrate Nitrogen (NO3) | 2017-08-10 11:05 | 0.4410 | Science - Point Source Discharge, SOE Reporting - Rivers | Ion Chromatography following USEPA 300.0 (modified) | g/m3-N | 600 | 7.490
Piakatutu at u/s Sanson STP | Nitrite Nitrogen (NO2) | 2017-08-10 11:05 | 0.022 | Science - Point Source Discharge, SOE Reporting - Rivers | Ion Chromatography following USEPA 300.0 (modified) | g/m3-N | 600 | 7.490
Piakatutu at u/s Sanson STP | SIN (Soluble Inorganic nitrogen) | 2017-08-10 11:05 | 0.6000 | Science - Point Source Discharge, SOE Reporting - Rivers | Calculated (NH4 + TON) | g/m3-N | 300 | 7.490
Piakatutu at u/s Sanson STP | Total Nitrogen | 2017-08-10 11:05 | 1.360 | Science - Point Source Discharge, SOE Reporting - Rivers | Flow Injection Autoanalyser following APHA 21st Edition Method 4500-NO3 I. Persulphate digestion follows APHA |  | 600 | 7.490
Piakatutu at u/s Sanson STP | Total Phosphorus | 2017-08-10 11:05 | 0.4520 | Science - Point Source Discharge, SOE Reporting - Rivers | Flow Injection Autoanalyser following APHA 21st Edition Method 4500-P G. Persulphate digestion follows APHA 21 |  | 600 | 7.490
Piakatutu at u/s Sanson STP | Turbidity | 2017-08-10 11:05 | 77.90000 | Science - Point Source Discharge, SOE Reporting - Rivers | Turbidity Meter following APHA 21st Edition Method 2130 B. | NTU | 600 | 7.490
Piakatutu at u/s Sanson STP | Ammoniacal Nitrogen (NH4) | 2017-09-07 10:35 | 0.0700 | Science - Point Source Discharge, SOE Reporting - Rivers | Flow Injection Autoanalyser following APHA 21st Edition Method 4500 NH3 H. | g/m3 | 600 | 7.170
Piakatutu at u/s Sanson STP | Visual Clarity | 2017-09-07 10:35 | 0.225 | Science - Point Source Discharge, SOE Reporting - Rivers | SHMAK Tube (< 0.5 m) | m | 600 | 7.170
Piakatutu at u/s Sanson STP | Dissolved Reactive Phosphorus | 2017-09-07 10:35 | 0.01100 | Science - Point Source Discharge, SOE Reporting - Rivers | Flow Injection Autoanalyser following APHA 21st Edition Method 4500-P G. |  | 600 | 7.170
Piakatutu at u/s Sanson STP | E. coli | 2017-09-07 10:35 | 160.0 | Science - Point Source Discharge, SOE Reporting - Rivers | APHA 21st Edition,9223B:2005 | MPN/100mL | 600 | 7.170
Piakatutu at u/s Sanson STP | Dissolved Oxygen Concentration | 2017-09-07 10:35 | 7.350 | Science - Point Source Discharge, SOE Reporting - Rivers |  | g/m3 | 600 | 7.170
Piakatutu at u/s Sanson STP | pH | 2017-09-07 10:35 | 7.170 | Science - Point Source Discharge, SOE Reporting - Rivers |  | pH | 600 | 7.170
Piakatutu at u/s Sanson STP | Nitrate Nitrogen (NO3) | 2017-09-07 10:35 | 0.0320 | Science - Point Source Discharge, SOE Reporting - Rivers | Ion Chromatography following USEPA 300.0 (modified) | g/m3-N | 600 | 7.170
Piakatutu at u/s Sanson STP | Nitrite Nitrogen (NO2) | 2017-09-07 10:35 | 0.005 | Science - Point Source Discharge, SOE Reporting - Rivers | Ion Chromatography following USEPA 300.0 (modified) | g/m3-N | 600 | 7.170
Piakatutu at u/s Sanson STP | SIN (Soluble Inorganic nitrogen) | 2017-09-07 10:35 | 0.1100 | Science - Point Source Discharge, SOE Reporting - Rivers | Calculated (NH4 + TON) | g/m3-N | 300 | 7.170
Piakatutu at u/s Sanson STP | Total Nitrogen | 2017-09-07 10:35 | 1.130 | Science - Point Source Discharge, SOE Reporting - Rivers | Flow Injection Autoanalyser following APHA 21st Edition Method 4500-NO3 I. Persulphate digestion follows APHA |  | 600 | 7.170
Piakatutu at u/s Sanson STP | Total Phosphorus | 2017-09-07 10:35 | 0.1610 | Science - Point Source Discharge, SOE Reporting - Rivers | Flow Injection Autoanalyser following APHA 21st Edition Method 4500-P G. Persulphate digestion follows APHA 21 |  | 600 | 7.170
Piakatutu at u/s Sanson STP | Turbidity | 2017-09-07 10:35 | 9.32000 | Science - Point Source Discharge, SOE Reporting - Rivers | Turbidity Meter following APHA 21st Edition Method 2130 B. | NTU | 600 | 7.170
Piakatutu at u/s Sanson STP | Ammoniacal Nitrogen (NH4) | 2017-10-05 09:35 | 0.1200 | Science - Point Source Discharge, SOE Reporting - Rivers | Flow Injection Autoanalyser following APHA 21st Edition Method 4500 NH3 H. | g/m3 | 600 | 7.310
Piakatutu at u/s Sanson STP | Visual Clarity | 2017-10-05 09:35 | 0.198 | Science - Point Source Discharge, SOE Reporting - Rivers |  | m | 600 | 7.310
Piakatutu at u/s Sanson STP | Dissolved Reactive Phosphorus | 2017-10-05 09:35 | 0.02800 | Science - Point Source Discharge, SOE Reporting - Rivers | Flow Injection Autoanalyser following APHA 21st Edition Method 4500-P G. |  | 600 | 7.310
Piakatutu at u/s Sanson STP | E. coli | 2017-10-05 09:35 | 610.0 | Science - Point Source Discharge, SOE Reporting - Rivers | APHA 21st Edition,9223B:2005 | MPN/100mL | 600 | 7.310
Piakatutu at u/s Sanson STP | Dissolved Oxygen Concentration | 2017-10-05 09:35 | 5.940 | Science - Point Source Discharge, SOE Reporting - Rivers |  | g/m3 | 600 | 7.310
Piakatutu at u/s Sanson STP | pH | 2017-10-05 09:35 | 7.310 | Science - Point Source Discharge, SOE Reporting - Rivers |  | pH | 600 | 7.310
Piakatutu at u/s Sanson STP | Nitrate Nitrogen (NO3) | 2017-10-05 09:35 | 0.1190 | Science - Point Source Discharge, SOE Reporting - Rivers | Ion Chromatography following USEPA 300.0 (modified) | g/m3-N | 600 | 7.310
Piakatutu at u/s Sanson STP | Nitrite Nitrogen (NO2) | 2017-10-05 09:35 | 0.006 | Science - Point Source Discharge, SOE Reporting - Rivers | Ion Chromatography following USEPA 300.0 (modified) | g/m3-N | 600 | 7.310
Piakatutu at u/s Sanson STP | SIN (Soluble Inorganic nitrogen) | 2017-10-05 09:35 | 0.2400 | Science - Point Source Discharge, SOE Reporting - Rivers | Calculated (NH4 + TON) | g/m3-N | 300 | 7.310
Piakatutu at u/s Sanson STP | Total Nitrogen | 2017-10-05 09:35 | 1.510 | Science - Point Source Discharge, SOE Reporting - Rivers | Flow Injection Autoanalyser following APHA 21st Edition Method 4500-NO3 I. Persulphate digestion follows APHA |  | 600 | 7.310
Piakatutu at u/s Sanson STP | Total Phosphorus | 2017-10-05 09:35 | 0.2440 | Science - Point Source Discharge, SOE Reporting - Rivers | Flow Injection Autoanalyser following APHA 21st Edition Method 4500-P G. Persulphate digestion follows APHA 21 |  | 600 | 7.310
Piakatutu at u/s Sanson STP | Turbidity | 2017-10-05 09:35 | 16.90000 | Science - Point Source Discharge, SOE Reporting - Rivers | Turbidity Meter following APHA 21st Edition Method 2130 B. | NTU | 600 | 7.310
Piakatutu at u/s Sanson STP | Ammoniacal Nitrogen (NH4) | 2017-11-09 09:00 | 0.0500 | Science - Point Source Discharge, SOE Reporting - Rivers | Flow Injection Autoanalyser following APHA 21st Edition Method 4500 NH3 H. | g/m3 | 600 | 7.020
Piakatutu at u/s Sanson STP | Visual Clarity | 2017-11-09 09:00 | 0.220 | Science - Point Source Discharge, SOE Reporting - Rivers | SHMAK Tube (< 0.5 m) | m | 600 | 7.020
Piakatutu at u/s Sanson STP | Dissolved Reactive Phosphorus | 2017-11-09 09:00 | 0.02500 | Science - Point Source Discharge, SOE Reporting - Rivers | Flow Injection Autoanalyser following APHA 21st Edition Method 4500-P G. |  | 600 | 7.020
Piakatutu at u/s Sanson STP | E. coli | 2017-11-09 09:00 | 1300.0 | Science - Point Source Discharge, SOE Reporting - Rivers | APHA 21st Edition,9223B:2005 | MPN/100mL | 600 | 7.020
Piakatutu at u/s Sanson STP | Dissolved Oxygen Concentration | 2017-11-09 09:00 | 6.310 | Science - Point Source Discharge, SOE Reporting - Rivers |  | g/m3 | 600 | 7.020
Piakatutu at u/s Sanson STP | pH | 2017-11-09 09:00 | 7.020 | Science - Point Source Discharge, SOE Reporting - Rivers |  | pH | 600 | 7.020
Piakatutu at u/s Sanson STP | Nitrate Nitrogen (NO3) | 2017-11-09 09:00 | 0.0320 | Science - Point Source Discharge, SOE Reporting - Rivers | Ion Chromatography following USEPA 300.0 (modified) | g/m3-N | 600 | 7.020
Piakatutu at u/s Sanson STP | Nitrite Nitrogen (NO2) | 2017-11-09 09:00 | 0.003 | Science - Point Source Discharge, SOE Reporting - Rivers | Ion Chromatography following USEPA 300.0 (modified) | g/m3-N | 600 | 7.020
Piakatutu at u/s Sanson STP | SIN (Soluble Inorganic nitrogen) | 2017-11-09 09:00 | 0.0900 | Science - Point Source Discharge, SOE Reporting - Rivers | Calculated (NH4 + TON) | g/m3-N | 300 | 7.020
Piakatutu at u/s Sanson STP | Total Nitrogen | 2017-11-09 09:00 | 1.020 | Science - Point Source Discharge, SOE Reporting - Rivers | Flow Injection Autoanalyser following APHA 21st Edition Method 4500-NO3 I. Persulphate digestion follows APHA |  | 600 | 7.020
Piakatutu at u/s Sanson STP | Total Phosphorus | 2017-11-09 09:00 | 0.1280 | Science - Point Source Discharge, SOE Reporting - Rivers | Flow Injection Autoanalyser following APHA 21st Edition Method 4500-P G. Persulphate digestion follows APHA 21 |  | 600 | 7.020
Piakatutu at u/s Sanson STP | Turbidity | 2017-11-09 09:00 | 10.80000 | Science - Point Source Discharge, SOE Reporting - Rivers | Turbidity Meter following APHA 21st Edition Method 2130 B. | NTU | 600 | 7.020
Piakatutu at u/s Sanson STP | Ammoniacal Nitrogen (NH4) | 2018-01-11 13:00 | 0.0100 | Science - Point Source Discharge, SOE Reporting - Rivers | Flow Injection Autoanalyser following APHA 21st Edition Method 4500 NH3 H. | g/m3 | 600 | 6.850
Piakatutu at u/s Sanson STP | Visual Clarity | 2018-01-11 13:00 | 0.290 | Science - Point Source Discharge, SOE Reporting - Rivers | SHMAK Tube (< 0.5 m) | m | 600 | 6.850
Piakatutu at u/s Sanson STP | Dissolved Reactive Phosphorus | 2018-01-11 13:00 | 0.06000 | Science - Point Source Discharge, SOE Reporting - Rivers | Flow Injection Autoanalyser following APHA 21st Edition Method 4500-P G. |  | 600 | 6.850
Piakatutu at u/s Sanson STP | E. coli | 2018-01-11 13:00 | 180.0 | Science - Point Source Discharge, SOE Reporting - Rivers | APHA 21st Edition,9223B:2005 | MPN/100mL | 600 | 6.850
Piakatutu at u/s Sanson STP | Dissolved Oxygen Concentration | 2018-01-11 13:00 | 12.900 | Science - Point Source Discharge, SOE Reporting - Rivers |  | g/m3 | 600 | 6.850
Piakatutu at u/s Sanson STP | pH | 2018-01-11 13:00 | 6.850 | Science - Point Source Discharge, SOE Reporting - Rivers |  | pH | 600 | 6.850
Piakatutu at u/s Sanson STP | Nitrate Nitrogen (NO3) | 2018-01-11 13:00 | <0.0020 | Science - Point Source Discharge, SOE Reporting - Rivers | Ion Chromatography following USEPA 300.0 (modified) | g/m3-N | 600 | 6.850
Piakatutu at u/s Sanson STP | Nitrite Nitrogen (NO2) | 2018-01-11 13:00 | 0.002 | Science - Point Source Discharge, SOE Reporting - Rivers | Ion Chromatography following USEPA 300.0 (modified) | g/m3-N | 600 | 6.850
Piakatutu at u/s Sanson STP | SIN (Soluble Inorganic nitrogen) | 2018-01-11 13:00 | 0.0120 | Science - Point Source Discharge, SOE Reporting - Rivers | Calculated (NH4 + TON) | g/m3-N | 300 | 6.850
Piakatutu at u/s Sanson STP | Total Nitrogen | 2018-01-11 13:00 | 1.810 | Science - Point Source Discharge, SOE Reporting - Rivers | Flow Injection Autoanalyser following APHA 21st Edition Method 4500-NO3 I. Persulphate digestion follows APHA |  | 600 | 6.850
Piakatutu at u/s Sanson STP | Total Phosphorus | 2018-01-11 13:00 | 0.4700 | Science - Point Source Discharge, SOE Reporting - Rivers | Flow Injection Autoanalyser following APHA 21st Edition Method 4500-P G. Persulphate digestion follows APHA 21 |  | 600 | 6.850
Piakatutu at u/s Sanson STP | Turbidity | 2018-01-11 13:00 | 4.09000 | Science - Point Source Discharge, SOE Reporting - Rivers | Turbidity Meter following APHA 21st Edition Method 2130 B. | NTU | 600 | 6.850
Piakatutu at u/s Sanson STP | Visual Clarity | 2018-03-08 09:30 | 0.225 | Science - Point Source Discharge, SOE Reporting - Rivers | SHMAK Tube (< 0.5 m) | m | 600 | 7.170
Piakatutu at u/s Sanson STP | Dissolved Reactive Phosphorus | 2018-03-08 09:30 | 0.07000 | Science - Point Source Discharge, SOE Reporting - Rivers | Flow Injection Autoanalyser following APHA 21st Edition Method 4500-P G. |  | 600 | 7.170
Piakatutu at u/s Sanson STP | E. coli | 2018-03-08 09:30 | 1500.0 | Science - Point Source Discharge, SOE Reporting - Rivers | APHA 21st Edition,9223B:2005 | MPN/100mL | 600 | 7.170
Piakatutu at u/s Sanson STP | pH | 2018-03-08 09:30 | 7.170 | Science - Point Source Discharge, SOE Reporting - Rivers |  | pH | 600 | 7.170
Piakatutu at u/s Sanson STP | Nitrate Nitrogen (NO3) | 2018-03-08 09:30 | 0.0180 | Science - Point Source Discharge, SOE Reporting - Rivers | Ion Chromatography following USEPA 300.0 (modified) | g/m3-N | 600 | 7.170
Piakatutu at u/s Sanson STP | Nitrite Nitrogen (NO2) | 2018-03-08 09:30 | 0.010 | Science - Point Source Discharge, SOE Reporting - Rivers | Ion Chromatography following USEPA 300.0 (modified) | g/m3-N | 600 | 7.170
Piakatutu at u/s Sanson STP | SIN (Soluble Inorganic nitrogen) | 2018-03-08 09:30 | 0.0600 | Science - Point Source Discharge, SOE Reporting - Rivers | Calculated (NH4 + TON) | g/m3-N | 300 | 7.170
Piakatutu at u/s Sanson STP | Total Nitrogen | 2018-03-08 09:30 | 0.8600 | Science - Point Source Discharge, SOE Reporting - Rivers | Flow Injection Autoanalyser following APHA 21st Edition Method 4500-NO3 I. Persulphate digestion follows APHA |  | 600 | 7.170
Piakatutu at u/s Sanson STP | Total Phosphorus | 2018-03-08 09:30 | 0.3250 | Science - Point Source Discharge, SOE Reporting - Rivers | Flow Injection Autoanalyser following APHA 21st Edition Method 4500-P G. Persulphate digestion follows APHA 21 |  | 600 | 7.170
Piakatutu at u/s Sanson STP | Turbidity | 2018-03-08 09:30 | 7.31000 | Science - Point Source Discharge, SOE Reporting - Rivers | Turbidity Meter following APHA 21st Edition Method 2130 B. | NTU | 600 | 7.170
Piakatutu at u/s Sanson STP | Ammoniacal Nitrogen (NH4) | 2018-04-05 11:04 | <0.0100 | Science - Point Source Discharge, SOE Reporting - Rivers | Flow Injection Autoanalyser following APHA 21st Edition Method 4500 NH3 H. | g/m3 | 600 | 7.120
Piakatutu at u/s Sanson STP | Visual Clarity | 2018-04-05 11:04 | 0.300 | Science - Point Source Discharge, SOE Reporting - Rivers |  | m | 600 | 7.120
Piakatutu at u/s Sanson STP | Dissolved Reactive Phosphorus | 2018-04-05 11:04 | 0.02700 | Science - Point Source Discharge, SOE Reporting - Rivers | Flow Injection Autoanalyser following APHA 21st Edition Method 4500-P G. |  | 600 | 7.120
Piakatutu at u/s Sanson STP | E. coli | 2018-04-05 11:04 | 43.0 | Science - Point Source Discharge, SOE Reporting - Rivers | APHA 21st Edition,9223B:2005 | MPN/100mL | 600 | 7.120
Piakatutu at u/s Sanson STP | Dissolved Oxygen Concentration | 2018-04-05 11:04 | 10.040 | Science - Point Source Discharge, SOE Reporting - Rivers |  | g/m3 | 600 | 7.120
Piakatutu at u/s Sanson STP | pH | 2018-04-05 11:04 | 7.120 | Science - Point Source Discharge, SOE Reporting - Rivers |  | pH | 600 | 7.120
Piakatutu at u/s Sanson STP | Nitrate Nitrogen (NO3) | 2018-04-05 11:04 | <0.0020 | Science - Point Source Discharge, SOE Reporting - Rivers | Ion Chromatography following USEPA 300.0 (modified) | g/m3-N | 600 | 7.120
Piakatutu at u/s Sanson STP | Nitrite Nitrogen (NO2) | 2018-04-05 11:04 | <0.002 | Science - Point Source Discharge, SOE Reporting - Rivers | Ion Chromatography following USEPA 300.0 (modified) | g/m3-N | 600 | 7.120
Piakatutu at u/s Sanson STP | SIN (Soluble Inorganic nitrogen) | 2018-04-05 11:04 | <0.0120 | Science - Point Source Discharge, SOE Reporting - Rivers | Calculated (NH4 + TON) | g/m3-N | 300 | 7.120
Piakatutu at u/s Sanson STP | Total Nitrogen | 2018-04-05 11:04 | 2.330 | Science - Point Source Discharge, SOE Reporting - Rivers | Flow Injection Autoanalyser following APHA 21st Edition Method 4500-NO3 I. Persulphate digestion follows APHA |  | 600 | 7.120
Piakatutu at u/s Sanson STP | Total Phosphorus | 2018-04-05 11:04 | 0.5360 | Science - Point Source Discharge, SOE Reporting - Rivers | Flow Injection Autoanalyser following APHA 21st Edition Method 4500-P G. Persulphate digestion follows APHA 21 |  | 600 | 7.120
Piakatutu at u/s Sanson STP | Turbidity | 2018-04-05 11:04 | 7.21000 | Science - Point Source Discharge, SOE Reporting - Rivers | Turbidity Meter following APHA 21st Edition Method 2130 B. | NTU | 600 | 7.120
Piakatutu at u/s Sanson STP | Ammoniacal Nitrogen (NH4) | 2018-05-10 11:35 | 0.0100 | Science - Point Source Discharge, SOE Reporting - Rivers | Flow Injection Autoanalyser following APHA 21st Edition Method 4500 NH3 H. | g/m3 | 600 | 7.010
Piakatutu at u/s Sanson STP | Visual Clarity | 2018-05-10 11:35 | 0.120 | Science - Point Source Discharge, SOE Reporting - Rivers | SHMAK Tube (< 0.5 m) | m | 600 | 7.010
Piakatutu at u/s Sanson STP | Dissolved Reactive Phosphorus | 2018-05-10 11:35 | 0.03600 | Science - Point Source Discharge, SOE Reporting - Rivers | Flow Injection Autoanalyser following APHA 21st Edition Method 4500-P G. |  | 600 | 7.010
Piakatutu at u/s Sanson STP | E. coli | 2018-05-10 11:35 | 69.0 | Science - Point Source Discharge, SOE Reporting - Rivers | APHA 21st Edition,9223B:2005 | MPN/100mL | 600 | 7.010
Piakatutu at u/s Sanson STP | Dissolved Oxygen Concentration | 2018-05-10 11:35 | 0.580 | Science - Point Source Discharge, SOE Reporting - Rivers |  | g/m3 | 600 | 7.010
Piakatutu at u/s Sanson STP | pH | 2018-05-10 11:35 | 7.010 | Science - Point Source Discharge, SOE Reporting - Rivers |  | pH | 600 | 7.010
Piakatutu at u/s Sanson STP | Nitrate Nitrogen (NO3) | 2018-05-10 11:35 | <0.0020 | Science - Point Source Discharge, SOE Reporting - Rivers | Ion Chromatography following USEPA 300.0 (modified) | g/m3-N | 600 | 7.010
Piakatutu at u/s Sanson STP | Nitrite Nitrogen (NO2) | 2018-05-10 11:35 | <0.002 | Science - Point Source Discharge, SOE Reporting - Rivers | Ion Chromatography following USEPA 300.0 (modified) | g/m3-N | 600 | 7.010
Piakatutu at u/s Sanson STP | SIN (Soluble Inorganic nitrogen) | 2018-05-10 11:35 | 0.0130 | Science - Point Source Discharge, SOE Reporting - Rivers | Calculated (NH4 + TON) | g/m3-N | 300 | 7.010
Piakatutu at u/s Sanson STP | Total Nitrogen | 2018-05-10 11:35 | 0.9200 | Science - Point Source Discharge, SOE Reporting - Rivers | Flow Injection Autoanalyser following APHA 21st Edition Method 4500-NO3 I. Persulphate digestion follows APHA |  | 600 | 7.010
Piakatutu at u/s Sanson STP | Total Phosphorus | 2018-05-10 11:35 | 0.2600 | Science - Point Source Discharge, SOE Reporting - Rivers | Flow Injection Autoanalyser following APHA 21st Edition Method 4500-P G. Persulphate digestion follows APHA 21 |  | 600 | 7.010
Piakatutu at u/s Sanson STP | Turbidity | 2018-05-10 11:35 | 2.88000 | Science - Point Source Discharge, SOE Reporting - Rivers | Turbidity Meter following APHA 21st Edition Method 2130 B. | NTU | 600 | 7.010
Piakatutu at u/s Sanson STP | Ammoniacal Nitrogen (NH4) | 2018-06-07 11:00 | 0.1300 | Science - Point Source Discharge, SOE Reporting - Rivers | Flow Injection Autoanalyser following APHA 21st Edition Method 4500 NH3 H. | g/m3 | 600 | 7.220
Piakatutu at u/s Sanson STP | Visual Clarity | 2018-06-07 11:00 | 0.160 | Science - Point Source Discharge, SOE Reporting - Rivers | SHMAK Tube (< 0.5 m) | m | 600 | 7.220
Piakatutu at u/s Sanson STP | Dissolved Reactive Phosphorus | 2018-06-07 11:00 | 0.01900 | Science - Point Source Discharge, SOE Reporting - Rivers | Flow Injection Autoanalyser following APHA 21st Edition Method 4500-P G. |  | 600 | 7.220
Piakatutu at u/s Sanson STP | E. coli | 2018-06-07 11:00 | 380.0 | Science - Point Source Discharge, SOE Reporting - Rivers | APHA 21st Edition,9223B:2005 | MPN/100mL | 600 | 7.220
Piakatutu at u/s Sanson STP | Dissolved Oxygen Concentration | 2018-06-07 11:00 | 4.980 | Science - Point Source Discharge, SOE Reporting - Rivers |  | g/m3 | 600 | 7.220
Piakatutu at u/s Sanson STP | pH | 2018-06-07 11:00 | 7.220 | Science - Point Source Discharge, SOE Reporting - Rivers |  | pH | 600 | 7.220
Piakatutu at u/s Sanson STP | Nitrate Nitrogen (NO3) | 2018-06-07 11:00 | 0.0110 | Science - Point Source Discharge, SOE Reporting - Rivers | Ion Chromatography following USEPA 300.0 (modified) | g/m3-N | 600 | 7.220
Piakatutu at u/s Sanson STP | Nitrite Nitrogen (NO2) | 2018-06-07 11:00 | <0.002 | Science - Point Source Discharge, SOE Reporting - Rivers | Ion Chromatography following USEPA 300.0 (modified) | g/m3-N | 600 | 7.220
Piakatutu at u/s Sanson STP | SIN (Soluble Inorganic nitrogen) | 2018-06-07 11:00 | 0.1400 | Science - Point Source Discharge, SOE Reporting - Rivers | Calculated (NH4 + TON) | g/m3-N | 300 | 7.220
Piakatutu at u/s Sanson STP | Total Nitrogen | 2018-06-07 11:00 | 1.740 | Science - Point Source Discharge, SOE Reporting - Rivers | Flow Injection Autoanalyser following APHA 21st Edition Method 4500-NO3 I. Persulphate digestion follows APHA |  | 600 | 7.220
Piakatutu at u/s Sanson STP | Total Phosphorus | 2018-06-07 11:00 | 0.1600 | Science - Point Source Discharge, SOE Reporting - Rivers | Flow Injection Autoanalyser following APHA 21st Edition Method 4500-P G. Persulphate digestion follows APHA 21 |  | 600 | 7.220
Piakatutu at u/s Sanson STP | Turbidity | 2018-06-07 11:00 | 21.80000 | Science - Point Source Discharge, SOE Reporting - Rivers | Turbidity Meter following APHA 21st Edition Method 2130 B. | NTU | 600 | 7.220
Piakatutu at u/s Sanson STP | Visual Clarity | 2018-07-05 11:30 | 0.150 | Science - Point Source Discharge, SOE Reporting - Rivers | SHMAK Tube (< 0.5 m) | m | 600 | 7.190
Piakatutu at u/s Sanson STP | Dissolved Reactive Phosphorus | 2018-07-05 11:30 | 0.06100 | Science - Point Source Discharge, SOE Reporting - Rivers | Flow Injection Autoanalyser following APHA 21st Edition Method 4500-P G. |  | 600 | 7.190
Piakatutu at u/s Sanson STP | E. coli | 2018-07-05 11:30 | 450.0 | Science - Point Source Discharge, SOE Reporting - Rivers | APHA 21st Edition,9223B:2005 | MPN/100mL | 600 | 7.190
Piakatutu at u/s Sanson STP | Dissolved Oxygen Concentration | 2018-07-05 11:30 | 9.250 | Science - Point Source Discharge, SOE Reporting - Rivers |  | g/m3 | 600 | 7.190
Piakatutu at u/s Sanson STP | pH | 2018-07-05 11:30 | 7.190 | Science - Point Source Discharge, SOE Reporting - Rivers |  | pH | 600 | 7.190
Piakatutu at u/s Sanson STP | Nitrate Nitrogen (NO3) | 2018-07-05 11:30 | 1.2100 | Science - Point Source Discharge, SOE Reporting - Rivers | Ion Chromatography following USEPA 300.0 (modified) | g/m3-N | 600 | 7.190
Piakatutu at u/s Sanson STP | Nitrite Nitrogen (NO2) | 2018-07-05 11:30 | 0.010 | Science - Point Source Discharge, SOE Reporting - Rivers | Ion Chromatography following USEPA 300.0 (modified) | g/m3-N | 600 | 7.190
Piakatutu at u/s Sanson STP | SIN (Soluble Inorganic nitrogen) | 2018-07-05 11:30 | 1.2600 | Science - Point Source Discharge, SOE Reporting - Rivers | Calculated (NH4 + TON) | g/m3-N | 300 | 7.190
Piakatutu at u/s Sanson STP | Total Nitrogen | 2018-07-05 11:30 | 2.530 | Science - Point Source Discharge, SOE Reporting - Rivers | Flow Injection Autoanalyser following APHA 21st Edition Method 4500-NO3 I. Persulphate digestion follows APHA |  | 600 | 7.190
Piakatutu at u/s Sanson STP | Total Phosphorus | 2018-07-05 11:30 | 0.2570 | Science - Point Source Discharge, SOE Reporting - Rivers | Flow Injection Autoanalyser following APHA 21st Edition Method 4500-P G. Persulphate digestion follows APHA 21 |  | 600 | 7.190
Piakatutu at u/s Sanson STP | Turbidity | 2018-07-05 11:30 | 27.90000 | Science - Point Source Discharge, SOE Reporting - Rivers | Turbidity Meter following APHA 21st Edition Method 2130 B. | NTU | 600 | 7.190
Piakatutu at u/s Sanson STP | Ammoniacal Nitrogen (NH4) | 2018-08-09 11:25 | 0.0300 | Science - Point Source Discharge, SOE Reporting - Rivers | Flow Injection Autoanalyser following APHA 21st Edition Method 4500 NH3 H. | g/m3 | 600 | 7.090
Piakatutu at u/s Sanson STP | Dissolved Reactive Phosphorus | 2018-08-09 11:25 | 0.02500 | Science - Point Source Discharge, SOE Reporting - Rivers | Flow Injection Autoanalyser following APHA 21st Edition Method 4500-P G. |  | 600 | 7.090
Piakatutu at u/s Sanson STP | E. coli | 2018-08-09 11:25 | 120.0 | Science - Point Source Discharge, SOE Reporting - Rivers | APHA 21st Edition,9223B:2005 | MPN/100mL | 600 | 7.090
Piakatutu at u/s Sanson STP | Dissolved Oxygen Concentration | 2018-08-09 11:25 | 9.830 | Science - Point Source Discharge, SOE Reporting - Rivers |  | g/m3 | 600 | 7.090
Piakatutu at u/s Sanson STP | pH | 2018-08-09 11:25 | 7.090 | Science - Point Source Discharge, SOE Reporting - Rivers |  | pH | 600 | 7.090
Piakatutu at u/s Sanson STP | Nitrate Nitrogen (NO3) | 2018-08-09 11:25 | 0.2220 | Science - Point Source Discharge, SOE Reporting - Rivers | Ion Chromatography following USEPA 300.0 (modified) | g/m3-N | 600 | 7.090
Piakatutu at u/s Sanson STP | Nitrite Nitrogen (NO2) | 2018-08-09 11:25 | 0.010 | Science - Point Source Discharge, SOE Reporting - Rivers | Ion Chromatography following USEPA 300.0 (modified) | g/m3-N | 600 | 7.090
Piakatutu at u/s Sanson STP | SIN (Soluble Inorganic nitrogen) | 2018-08-09 11:25 | 0.2600 | Science - Point Source Discharge, SOE Reporting - Rivers | Calculated (NH4 + TON) | g/m3-N | 300 | 7.090
Piakatutu at u/s Sanson STP | Total Nitrogen | 2018-08-09 11:25 | 1.230 | Science - Point Source Discharge, SOE Reporting - Rivers | Flow Injection Autoanalyser following APHA 21st Edition Method 4500-NO3 I. Persulphate digestion follows APHA |  | 600 | 7.090
Piakatutu at u/s Sanson STP | Total Phosphorus | 2018-08-09 11:25 | 0.1410 | Science - Point Source Discharge, SOE Reporting - Rivers | Flow Injection Autoanalyser following APHA 21st Edition Method 4500-P G. Persulphate digestion follows APHA 21 |  | 600 | 7.090
Piakatutu at u/s Sanson STP | Turbidity | 2018-08-09 11:25 | 4.82000 | Science - Point Source Discharge, SOE Reporting - Rivers | Turbidity Meter following APHA 21st Edition Method 2130 B. | NTU | 600 | 7.090
Piakatutu at u/s Sanson STP | Ammoniacal Nitrogen (NH4) | 2018-09-06 11:04 | 0.0500 | Science - Point Source Discharge, SOE Reporting - Rivers | Flow Injection Autoanalyser following APHA 21st Edition Method 4500 NH3 H. | g/m3 | 600 | 7.390
Piakatutu at u/s Sanson STP | Visual Clarity | 2018-09-06 11:04 | 0.400 | Science - Point Source Discharge, SOE Reporting - Rivers |  | m | 600 | 7.390
Piakatutu at u/s Sanson STP | Dissolved Reactive Phosphorus | 2018-09-06 11:04 | 0.04400 | Science - Point Source Discharge, SOE Reporting - Rivers | Flow Injection Autoanalyser following APHA 21st Edition Method 4500-P G. |  | 600 | 7.390
Piakatutu at u/s Sanson STP | E. coli | 2018-09-06 11:04 | 570.0 | Science - Point Source Discharge, SOE Reporting - Rivers | APHA 21st Edition,9223B:2005 | MPN/100mL | 600 | 7.390
Piakatutu at u/s Sanson STP | Dissolved Oxygen Concentration | 2018-09-06 11:04 | 9.770 | Science - Point Source Discharge, SOE Reporting - Rivers |  | g/m3 | 600 | 7.390
Piakatutu at u/s Sanson STP | pH | 2018-09-06 11:04 | 7.390 | Science - Point Source Discharge, SOE Reporting - Rivers |  | pH | 600 | 7.390
Piakatutu at u/s Sanson STP | Nitrate Nitrogen (NO3) | 2018-09-06 11:04 | 0.5840 | Science - Point Source Discharge, SOE Reporting - Rivers | Ion Chromatography following USEPA 300.0 (modified) | g/m3-N | 600 | 7.390
Piakatutu at u/s Sanson STP | Nitrite Nitrogen (NO2) | 2018-09-06 11:04 | 0.010 | Science - Point Source Discharge, SOE Reporting - Rivers | Ion Chromatography following USEPA 300.0 (modified) | g/m3-N | 600 | 7.390
Piakatutu at u/s Sanson STP | SIN (Soluble Inorganic nitrogen) | 2018-09-06 11:04 | 0.6400 | Science - Point Source Discharge, SOE Reporting - Rivers | Calculated (NH4 + TON) | g/m3-N | 300 | 7.390
Piakatutu at u/s Sanson STP | Total Nitrogen | 2018-09-06 11:04 | 1.950 | Science - Point Source Discharge, SOE Reporting - Rivers | Flow Injection Autoanalyser following APHA 21st Edition Method 4500-NO3 I. Persulphate digestion follows APHA |  | 600 | 7.390
Piakatutu at u/s Sanson STP | Total Phosphorus | 2018-09-06 11:04 | 0.2750 | Science - Point Source Discharge, SOE Reporting - Rivers | Flow Injection Autoanalyser following APHA 21st Edition Method 4500-P G. Persulphate digestion follows APHA 21 |  | 600 | 7.390
Piakatutu at u/s Sanson STP | Turbidity | 2018-09-06 11:04 | 23.40000 | Science - Point Source Discharge, SOE Reporting - Rivers | Turbidity Meter following APHA 21st Edition Method 2130 B. | NTU | 600 | 7.390
Piakatutu at u/s Sanson STP | Ammoniacal Nitrogen (NH4) | 2018-10-04 10:30 | 0.0500 | Science - Point Source Discharge, SOE Reporting - Rivers | Flow Injection Autoanalyser following APHA 21st Edition Method 4500 NH3 H. | g/m3 | 600 | 7.310
Piakatutu at u/s Sanson STP | Dissolved Reactive Phosphorus | 2018-10-04 10:30 | 0.01500 | Science - Point Source Discharge, SOE Reporting - Rivers | Flow Injection Autoanalyser following APHA 21st Edition Method 4500-P G. |  | 600 | 7.310
Piakatutu at u/s Sanson STP | E. coli | 2018-10-04 10:30 | 260.0 | Science - Point Source Discharge, SOE Reporting - Rivers | APHA 21st Edition,9223B:2005 | MPN/100mL | 600 | 7.310
Piakatutu at u/s Sanson STP | Dissolved Oxygen Concentration | 2018-10-04 10:30 | 7.720 | Science - Point Source Discharge, SOE Reporting - Rivers |  | g/m3 | 600 | 7.310
Piakatutu at u/s Sanson STP | pH | 2018-10-04 10:30 | 7.310 | Science - Point Source Discharge, SOE Reporting - Rivers |  | pH | 600 | 7.310
Piakatutu at u/s Sanson STP | Nitrate Nitrogen (NO3) | 2018-10-04 10:30 | 0.1040 | Science - Point Source Discharge, SOE Reporting - Rivers | Ion Chromatography following USEPA 300.0 (modified) | g/m3-N | 600 | 7.310
Piakatutu at u/s Sanson STP | Nitrite Nitrogen (NO2) | 2018-10-04 10:30 | 0.012 | Science - Point Source Discharge, SOE Reporting - Rivers | Ion Chromatography following USEPA 300.0 (modified) | g/m3-N | 600 | 7.310
Piakatutu at u/s Sanson STP | SIN (Soluble Inorganic nitrogen) | 2018-10-04 10:30 | 0.1700 | Science - Point Source Discharge, SOE Reporting - Rivers | Calculated (NH4 + TON) | g/m3-N | 300 | 7.310
Piakatutu at u/s Sanson STP | Total Nitrogen | 2018-10-04 10:30 | 1.090 | Science - Point Source Discharge, SOE Reporting - Rivers | Flow Injection Autoanalyser following APHA 21st Edition Method 4500-NO3 I. Persulphate digestion follows APHA |  | 600 | 7.310
Piakatutu at u/s Sanson STP | Total Phosphorus | 2018-10-04 10:30 | 0.1450 | Science - Point Source Discharge, SOE Reporting - Rivers | Flow Injection Autoanalyser following APHA 21st Edition Method 4500-P G. Persulphate digestion follows APHA 21 |  | 600 | 7.310
Piakatutu at u/s Sanson STP | Turbidity | 2018-10-04 10:30 | 6.84000 | Science - Point Source Discharge, SOE Reporting - Rivers | Turbidity Meter following APHA 21st Edition Method 2130 B. | NTU | 600 | 7.310
Piakatutu at u/s Sanson STP | Ammoniacal Nitrogen (NH4) | 2018-11-08 10:10 | 0.0400 | Science - Point Source Discharge, SOE Reporting - Rivers | Flow Injection Autoanalyser following APHA 21st Edition Method 4500 NH3 H. | g/m3 | 600 | 7.010
Piakatutu at u/s Sanson STP | Dissolved Reactive Phosphorus | 2018-11-08 10:10 | 0.02600 | Science - Point Source Discharge, SOE Reporting - Rivers | Flow Injection Autoanalyser following APHA 21st Edition Method 4500-P G. |  | 600 | 7.010
Piakatutu at u/s Sanson STP | E. coli | 2018-11-08 10:10 | 2500.0 | Science - Point Source Discharge, SOE Reporting - Rivers | APHA 21st Edition,9223B:2005 | MPN/100mL | 600 | 7.010
Piakatutu at u/s Sanson STP | Dissolved Oxygen Concentration | 2018-11-08 10:10 | 5.430 | Science - Point Source Discharge, SOE Reporting - Rivers |  | g/m3 | 600 | 7.010
Piakatutu at u/s Sanson STP | pH | 2018-11-08 10:10 | 7.010 | Science - Point Source Discharge, SOE Reporting - Rivers |  | pH | 600 | 7.010
Piakatutu at u/s Sanson STP | Nitrate Nitrogen (NO3) | 2018-11-08 10:10 | 0.0050 | Science - Point Source Discharge, SOE Reporting - Rivers | Ion Chromatography following USEPA 300.0 (modified) | g/m3-N | 600 | 7.010
Piakatutu at u/s Sanson STP | Nitrite Nitrogen (NO2) | 2018-11-08 10:10 | 0.003 | Science - Point Source Discharge, SOE Reporting - Rivers | Ion Chromatography following USEPA 300.0 (modified) | g/m3-N | 600 | 7.010
Piakatutu at u/s Sanson STP | SIN (Soluble Inorganic nitrogen) | 2018-11-08 10:10 | 0.0470 | Science - Point Source Discharge, SOE Reporting - Rivers | Calculated (NH4 + TON) | g/m3-N | 300 | 7.010
Piakatutu at u/s Sanson STP | Total Nitrogen | 2018-11-08 10:10 | 0.6900 | Science - Point Source Discharge, SOE Reporting - Rivers | Flow Injection Autoanalyser following APHA 21st Edition Method 4500-NO3 I. Persulphate digestion follows APHA |  | 600 | 7.010
Piakatutu at u/s Sanson STP | Total Phosphorus | 2018-11-08 10:10 | 0.1120 | Science - Point Source Discharge, SOE Reporting - Rivers | Flow Injection Autoanalyser following APHA 21st Edition Method 4500-P G. Persulphate digestion follows APHA 21 |  | 600 | 7.010
Piakatutu at u/s Sanson STP | Turbidity | 2018-11-08 10:10 | 8.20000 | Science - Point Source Discharge, SOE Reporting - Rivers | Turbidity Meter following APHA 21st Edition Method 2130 B. | NTU | 600 | 7.010
Piakatutu at u/s Sanson STP | Ammoniacal Nitrogen (NH4) | 2018-12-06 10:10 | 0.0400 | Science - Point Source Discharge, SOE Reporting - Rivers | Flow Injection Autoanalyser following APHA 21st Edition Method 4500 NH3 H. | g/m3 | 600 | 6.740
Piakatutu at u/s Sanson STP | Dissolved Reactive Phosphorus | 2018-12-06 10:10 | 0.03000 | Science - Point Source Discharge, SOE Reporting - Rivers | Flow Injection Autoanalyser following APHA 21st Edition Method 4500-P G. |  | 600 | 6.740
Piakatutu at u/s Sanson STP | E. coli | 2018-12-06 10:10 | 350.0 | Science - Point Source Discharge, SOE Reporting - Rivers | APHA 21st Edition,9223B:2005 | MPN/100mL | 600 | 6.740
Piakatutu at u/s Sanson STP | Dissolved Oxygen Concentration | 2018-12-06 10:10 | 0.870 | Science - Point Source Discharge, SOE Reporting - Rivers |  | g/m3 | 600 | 6.740
Piakatutu at u/s Sanson STP | pH | 2018-12-06 10:10 | 6.740 | Science - Point Source Discharge, SOE Reporting - Rivers |  | pH | 600 | 6.740
Piakatutu at u/s Sanson STP | Nitrate Nitrogen (NO3) | 2018-12-06 10:10 | 0.0040 | Science - Point Source Discharge, SOE Reporting - Rivers | Ion Chromatography following USEPA 300.0 (modified) | g/m3-N | 600 | 6.740
Piakatutu at u/s Sanson STP | Nitrite Nitrogen (NO2) | 2018-12-06 10:10 | 0.005 | Science - Point Source Discharge, SOE Reporting - Rivers | Ion Chromatography following USEPA 300.0 (modified) | g/m3-N | 600 | 6.740
Piakatutu at u/s Sanson STP | SIN (Soluble Inorganic nitrogen) | 2018-12-06 10:10 | 0.0490 | Science - Point Source Discharge, SOE Reporting - Rivers | Calculated (NH4 + TON) | g/m3-N | 300 | 6.740
Piakatutu at u/s Sanson STP | Total Nitrogen | 2018-12-06 10:10 | 0.7700 | Science - Point Source Discharge, SOE Reporting - Rivers | Flow Injection Autoanalyser following APHA 21st Edition Method 4500-NO3 I. Persulphate digestion follows APHA |  | 600 | 6.740
Piakatutu at u/s Sanson STP | Total Phosphorus | 2018-12-06 10:10 | 0.09300 | Science - Point Source Discharge, SOE Reporting - Rivers | Flow Injection Autoanalyser following APHA 21st Edition Method 4500-P G. Persulphate digestion follows APHA 21 |  | 600 | 6.740
Piakatutu at u/s Sanson STP | Turbidity | 2018-12-06 10:10 | 4.05000 | Science - Point Source Discharge, SOE Reporting - Rivers | Turbidity Meter following APHA 21st Edition Method 2130 B. | NTU | 600 | 6.740
Piakatutu at u/s Sanson STP | Ammoniacal Nitrogen (NH4) | 2019-01-10 10:25 | 12.1000 | Science - Point Source Discharge, SOE Reporting - Rivers | Flow Injection Autoanalyser following APHA 21st Edition Method 4500 NH3 H. | g/m3 | 600 | 7.030
Piakatutu at u/s Sanson STP | Visual Clarity | 2019-01-10 10:25 | 0.010 | Science - Point Source Discharge, SOE Reporting - Rivers | SHMAK Tube (< 0.5 m) | m | 600 | 7.030
Piakatutu at u/s Sanson STP | Dissolved Reactive Phosphorus | 2019-01-10 10:25 | 0.01700 | Science - Point Source Discharge, SOE Reporting - Rivers | Flow Injection Autoanalyser following APHA 21st Edition Method 4500-P G. |  | 600 | 7.030
Piakatutu at u/s Sanson STP | E. coli | 2019-01-10 10:25 | >9700.0 | Science - Point Source Discharge, SOE Reporting - Rivers | APHA 21st Edition,9223B:2005 | MPN/100mL | 600 | 7.030
Piakatutu at u/s Sanson STP | pH | 2019-01-10 10:25 | 7.030 | Science - Point Source Discharge, SOE Reporting - Rivers |  | pH | 600 | 7.030
Piakatutu at u/s Sanson STP | Nitrate Nitrogen (NO3) | 2019-01-10 10:25 | <0.0020 | Science - Point Source Discharge, SOE Reporting - Rivers | Ion Chromatography following USEPA 300.0 (modified) | g/m3-N | 600 | 7.030
Piakatutu at u/s Sanson STP | Nitrite Nitrogen (NO2) | 2019-01-10 10:25 | 0.003 | Science - Point Source Discharge, SOE Reporting - Rivers | Ion Chromatography following USEPA 300.0 (modified) | g/m3-N | 600 | 7.030
Piakatutu at u/s Sanson STP | SIN (Soluble Inorganic nitrogen) | 2019-01-10 10:25 | 12.1040 | Science - Point Source Discharge, SOE Reporting - Rivers | Calculated (NH4 + TON) | g/m3-N | 300 | 7.030
Piakatutu at u/s Sanson STP | Total Nitrogen | 2019-01-10 10:25 | 19.90 | Science - Point Source Discharge, SOE Reporting - Rivers | Flow Injection Autoanalyser following APHA 21st Edition Method 4500-NO3 I. Persulphate digestion follows APHA |  | 600 | 7.030
Piakatutu at u/s Sanson STP | Total Phosphorus | 2019-01-10 10:25 | 1.330 | Science - Point Source Discharge, SOE Reporting - Rivers | Flow Injection Autoanalyser following APHA 21st Edition Method 4500-P G. Persulphate digestion follows APHA 21 |  | 600 | 7.030
Piakatutu at u/s Sanson STP | Turbidity | 2019-01-10 10:25 | 209.00000 | Science - Point Source Discharge, SOE Reporting - Rivers | Turbidity Meter following APHA 21st Edition Method 2130 B. | NTU | 600 | 7.030
Piakatutu at u/s Sanson STP | Ammoniacal Nitrogen (NH4) | 2019-05-09 14:05 | 2.0700 | Science - Point Source Discharge, SOE Reporting - Rivers | Flow Injection Autoanalyser following APHA 21st Edition Method 4500 NH3 H. | g/m3 | 600 | 6.890
Piakatutu at u/s Sanson STP | Visual Clarity | 2019-05-09 14:05 | 0.220 | Science - Point Source Discharge, SOE Reporting - Rivers | SHMAK Tube (< 0.5 m) | m | 600 | 6.890
Piakatutu at u/s Sanson STP | Dissolved Reactive Phosphorus | 2019-05-09 14:05 | 0.3280 | Science - Point Source Discharge, SOE Reporting - Rivers | Flow Injection Autoanalyser following APHA 21st Edition Method 4500-P G. |  | 600 | 6.890
Piakatutu at u/s Sanson STP | E. coli | 2019-05-09 14:05 | 21.0 | Science - Point Source Discharge, SOE Reporting - Rivers | APHA 21st Edition,9223B:2005 | MPN/100mL | 600 | 6.890
Piakatutu at u/s Sanson STP | Dissolved Oxygen Concentration | 2019-05-09 14:05 | 0.780 | Science - Point Source Discharge, SOE Reporting - Rivers |  | g/m3 | 500 | 6.890
Piakatutu at u/s Sanson STP | pH | 2019-05-09 14:05 | 6.890 | Science - Point Source Discharge, SOE Reporting - Rivers |  | pH | 600 | 6.890
Piakatutu at u/s Sanson STP | Nitrate Nitrogen (NO3) | 2019-05-09 14:05 | 0.0140 | Science - Point Source Discharge, SOE Reporting - Rivers | Ion Chromatography following USEPA 300.0 (modified) | g/m3-N | 600 | 6.890
Piakatutu at u/s Sanson STP | Nitrite Nitrogen (NO2) | 2019-05-09 14:05 | 0.013 | Science - Point Source Discharge, SOE Reporting - Rivers | Ion Chromatography following USEPA 300.0 (modified) | g/m3-N | 600 | 6.890
Piakatutu at u/s Sanson STP | SIN (Soluble Inorganic nitrogen) | 2019-05-09 14:05 | 2.1000 | Science - Point Source Discharge, SOE Reporting - Rivers | Calculated (NH4 + TON) | g/m3-N | 300 | 6.890
Piakatutu at u/s Sanson STP | Total Nitrogen | 2019-05-09 14:05 | 4.590 | Science - Point Source Discharge, SOE Reporting - Rivers | Flow Injection Autoanalyser following APHA 21st Edition Method 4500-NO3 I. Persulphate digestion follows APHA |  | 600 | 6.890
Piakatutu at u/s Sanson STP | Total Phosphorus | 2019-05-09 14:05 | 0.9240 | Science - Point Source Discharge, SOE Reporting - Rivers | Flow Injection Autoanalyser following APHA 21st Edition Method 4500-P G. Persulphate digestion follows APHA 21 |  | 600 | 6.890
Piakatutu at u/s Sanson STP | Turbidity | 2019-05-09 14:05 | 9.50000 | Science - Point Source Discharge, SOE Reporting - Rivers | Turbidity Meter following APHA 21st Edition Method 2130 B. | NTU | 600 | 6.890
Piakatutu at u/s Sanson STP | Ammoniacal Nitrogen (NH4) | 2019-06-06 13:45 | 0.0400 | Science - Point Source Discharge, SOE Reporting - Rivers | Flow Injection Autoanalyser following APHA 21st Edition Method 4500 NH3 H. | g/m3 | 600 | 6.890
Piakatutu at u/s Sanson STP | Visual Clarity | 2019-06-06 13:45 | 0.380 | Science - Point Source Discharge, SOE Reporting - Rivers | SHMAK Tube (< 0.5 m) | m | 600 | 6.890
Piakatutu at u/s Sanson STP | Dissolved Reactive Phosphorus | 2019-06-06 13:45 | 0.1100 | Science - Point Source Discharge, SOE Reporting - Rivers | Flow Injection Autoanalyser following APHA 21st Edition Method 4500-P G. |  | 600 | 6.890
Piakatutu at u/s Sanson STP | E. coli | 2019-06-06 13:45 | 430.0 | Science - Point Source Discharge, SOE Reporting - Rivers | APHA 21st Edition,9223B:2005 | MPN/100mL | 600 | 6.890
Piakatutu at u/s Sanson STP | Dissolved Oxygen Concentration | 2019-06-06 13:45 | 8.530 | Science - Point Source Discharge, SOE Reporting - Rivers |  | g/m3 | 600 | 6.890
Piakatutu at u/s Sanson STP | pH | 2019-06-06 13:45 | 6.890 | Science - Point Source Discharge, SOE Reporting - Rivers |  | pH | 600 | 6.890
Piakatutu at u/s Sanson STP | Nitrate Nitrogen (NO3) | 2019-06-06 13:45 | 1.9300 | Science - Point Source Discharge, SOE Reporting - Rivers | Ion Chromatography following USEPA 300.0 (modified) | g/m3-N | 600 | 6.890
Piakatutu at u/s Sanson STP | Nitrite Nitrogen (NO2) | 2019-06-06 13:45 | 0.026 | Science - Point Source Discharge, SOE Reporting - Rivers | Ion Chromatography following USEPA 300.0 (modified) | g/m3-N | 600 | 6.890
Piakatutu at u/s Sanson STP | SIN (Soluble Inorganic nitrogen) | 2019-06-06 13:45 | 1.9900 | Science - Point Source Discharge, SOE Reporting - Rivers | Calculated (NH4 + TON) | g/m3-N | 300 | 6.890
Piakatutu at u/s Sanson STP | Total Nitrogen | 2019-06-06 13:45 | 2.740 | Science - Point Source Discharge, SOE Reporting - Rivers | Flow Injection Autoanalyser following APHA 21st Edition Method 4500-NO3 I. Persulphate digestion follows APHA |  | 600 | 6.890
Piakatutu at u/s Sanson STP | Total Phosphorus | 2019-06-06 13:45 | 0.2070 | Science - Point Source Discharge, SOE Reporting - Rivers | Flow Injection Autoanalyser following APHA 21st Edition Method 4500-P G. Persulphate digestion follows APHA 21 |  | 600 | 6.890
Piakatutu at u/s Sanson STP | Turbidity | 2019-06-06 13:45 | 9.65000 | Science - Point Source Discharge, SOE Reporting - Rivers | Turbidity Meter following APHA 21st Edition Method 2130 B. | NTU | 600 | 6.890
Piakatutu at u/s Sanson STP | Ammoniacal Nitrogen (NH4) | 2019-07-11 11:25 | 0.0180 | Science - Point Source Discharge, SOE Reporting - Rivers | Flow Injection Autoanalyser following APHA Online Edition Method 4500 NH3-H (modified). | g/m3 | 600
Piakatutu at u/s Sanson STP | Visual Clarity | 2019-07-11 11:25 | 0.320 | Science - Point Source Discharge, SOE Reporting - Rivers | SHMAK Tube (< 0.5 m) | m | 600
Piakatutu at u/s Sanson STP | Dissolved Reactive Phosphorus | 2019-07-11 11:25 | 0.05800 | Science - Point Source Discharge, SOE Reporting - Rivers | APHA Online Edition Method 4500-P G. Persulphate digestion follows APHA Online Edition 4500-P B. |  | 600
Piakatutu at u/s Sanson STP | E. coli | 2019-07-11 11:25 | 180.0 | Science - Point Source Discharge, SOE Reporting - Rivers | APHA 21st Edition,9223B:2005 | MPN/100mL | 600
Piakatutu at u/s Sanson STP | Dissolved Oxygen Concentration | 2019-07-11 11:25 | 0.720 | Science - Point Source Discharge, SOE Reporting - Rivers |  | g/m3 | 600
Piakatutu at u/s Sanson STP | Nitrate Nitrogen (NO3) | 2019-07-11 11:25 | 0.7490 | Science - Point Source Discharge, SOE Reporting - Rivers | Ion Chromatography following USEPA 300.0 (modified) | g/m3-N | 600
Piakatutu at u/s Sanson STP | Nitrite Nitrogen (NO2) | 2019-07-11 11:25 | 0.012 | Science - Point Source Discharge, SOE Reporting - Rivers | Ion Chromatography following USEPA 300.0 (modified) | g/m3-N | 600
Piakatutu at u/s Sanson STP | SIN (Soluble Inorganic nitrogen) | 2019-07-11 11:25 | 0.7780 | Science - Point Source Discharge, SOE Reporting - Rivers | Calculated (NH4 + TON) | g/m3-N | 300
Piakatutu at u/s Sanson STP | Total Nitrogen | 2019-07-11 11:25 | 2.220 | Science - Point Source Discharge, SOE Reporting - Rivers | Flow Injection Autoanalyser following APHA Online Edition Method 4500-NO3 I. Persulphate digestion follows APHA Online Edition 4500-N C. |  | 600
Piakatutu at u/s Sanson STP | Total Phosphorus | 2019-07-11 11:25 | 0.1890 | Science - Point Source Discharge, SOE Reporting - Rivers | Flow Injection Autoanalyser following APHA Online Edition Method 4500-P G. Persulphate digestion follows APHA Online Edition 4500-P B. |  | 600
Piakatutu at u/s Sanson STP | Turbidity | 2019-07-11 11:25 | 9.05000 | Science - Point Source Discharge, SOE Reporting - Rivers | Turbidity Meter following APHA 21st Edition Method 2130 B. | NTU | 600
Piakatutu at u/s Sanson STP | Ammoniacal Nitrogen (NH4) | 2019-08-08 11:30 | 0.0170 | Science - Point Source Discharge, SOE Reporting - Rivers | Flow Injection Autoanalyser following APHA Online Edition Method 4500 NH3-H (modified). | g/m3 | 600 | 7.340
Piakatutu at u/s Sanson STP | Visual Clarity | 2019-08-08 11:30 | 0.195 | Science - Point Source Discharge, SOE Reporting - Rivers | SHMAK Tube (< 0.5 m) | m | 600 | 7.340
Piakatutu at u/s Sanson STP | Dissolved Reactive Phosphorus | 2019-08-08 11:30 | 0.03900 | Science - Point Source Discharge, SOE Reporting - Rivers | APHA Online Edition Method 4500-P G. Persulphate digestion follows APHA Online Edition 4500-P B. |  | 600 | 7.340
Piakatutu at u/s Sanson STP | E. coli | 2019-08-08 11:30 | 360.0 | Science - Point Source Discharge, SOE Reporting - Rivers | APHA 21st Edition,9223B:2005 | MPN/100mL | 600 | 7.340
Piakatutu at u/s Sanson STP | Dissolved Oxygen Concentration | 2019-08-08 11:30 | 11.530 | Science - Point Source Discharge, SOE Reporting - Rivers |  | g/m3 | 600 | 7.340
Piakatutu at u/s Sanson STP | pH | 2019-08-08 11:30 | 7.340 | Science - Point Source Discharge, SOE Reporting - Rivers |  | pH | 600 | 7.340
Piakatutu at u/s Sanson STP | Nitrate Nitrogen (NO3) | 2019-08-08 11:30 | 0.3710 | Science - Point Source Discharge, SOE Reporting - Rivers | Ion Chromatography following USEPA 300.0 (modified) | g/m3-N | 600 | 7.340
Piakatutu at u/s Sanson STP | Nitrite Nitrogen (NO2) | 2019-08-08 11:30 | 0.005 | Science - Point Source Discharge, SOE Reporting - Rivers | Ion Chromatography following USEPA 300.0 (modified) | g/m3-N | 600 | 7.340
Piakatutu at u/s Sanson STP | SIN (Soluble Inorganic nitrogen) | 2019-08-08 11:30 | 0.3970 | Science - Point Source Discharge, SOE Reporting - Rivers | Calculated (NH4 + TON) | g/m3-N | 300 | 7.340
Piakatutu at u/s Sanson STP | Total Nitrogen | 2019-08-08 11:30 | 1.330 | Science - Point Source Discharge, SOE Reporting - Rivers | Flow Injection Autoanalyser following APHA Online Edition Method 4500-NO3 I. Persulphate digestion follows APHA Online Edition 4500-N C. |  | 600 | 7.340
Piakatutu at u/s Sanson STP | Total Phosphorus | 2019-08-08 11:30 | 0.1500 | Science - Point Source Discharge, SOE Reporting - Rivers | Flow Injection Autoanalyser following APHA Online Edition Method 4500-P G. Persulphate digestion follows APHA Online Edition 4500-P B. |  | 600 | 7.340
Piakatutu at u/s Sanson STP | Turbidity | 2019-08-08 11:30 | 8.32000 | Science - Point Source Discharge, SOE Reporting - Rivers | Turbidity Meter following APHA 21st Edition Method 2130 B. | NTU | 600 | 7.340
Piakatutu at u/s Sanson STP | Dissolved Reactive Phosphorus | 2019-09-12 11:35 | 0.02900 | Science - Point Source Discharge, SOE Reporting - Rivers | APHA Online Edition Method 4500-P G. Persulphate digestion follows APHA Online Edition 4500-P B. |  | 600 | 7.070
Piakatutu at u/s Sanson STP | E. coli | 2019-09-12 11:35 | 530.0 | Science - Point Source Discharge, SOE Reporting - Rivers | APHA 21st Edition,9223B:2005 | MPN/100mL | 600 | 7.070
Piakatutu at u/s Sanson STP | Dissolved Oxygen Concentration | 2019-09-12 11:35 | 7.680 | Science - Point Source Discharge, SOE Reporting - Rivers |  | g/m3 | 600 | 7.070
Piakatutu at u/s Sanson STP | pH | 2019-09-12 11:35 | 7.070 | Science - Point Source Discharge, SOE Reporting - Rivers |  | pH | 600 | 7.070
Piakatutu at u/s Sanson STP | Nitrate Nitrogen (NO3) | 2019-09-12 11:35 | 0.0630 | Science - Point Source Discharge, SOE Reporting - Rivers | Ion Chromatography following USEPA 300.0 (modified) | g/m3-N | 600 | 7.070
Piakatutu at u/s Sanson STP | Nitrite Nitrogen (NO2) | 2019-09-12 11:35 | 0.004 | Science - Point Source Discharge, SOE Reporting - Rivers | Ion Chromatography following USEPA 300.0 (modified) | g/m3-N | 600 | 7.070
Piakatutu at u/s Sanson STP | SIN (Soluble Inorganic nitrogen) | 2019-09-12 11:35 | 0.0870 | Science - Point Source Discharge, SOE Reporting - Rivers | Calculated (NH4 + TON) | g/m3-N | 300 | 7.070
Piakatutu at u/s Sanson STP | Total Nitrogen | 2019-09-12 11:35 | 1.320 | Science - Point Source Discharge, SOE Reporting - Rivers | Flow Injection Autoanalyser following APHA Online Edition Method 4500-NO3 I. Persulphate digestion follows APHA Online Edition 4500-N C. |  | 600 | 7.070
Piakatutu at u/s Sanson STP | Total Phosphorus | 2019-09-12 11:35 | 0.1610 | Science - Point Source Discharge, SOE Reporting - Rivers | Flow Injection Autoanalyser following APHA Online Edition Method 4500-P G. Persulphate digestion follows APHA Online Edition 4500-P B. |  | 600 | 7.070
Piakatutu at u/s Sanson STP | Turbidity | 2019-09-12 11:35 | 6.55000 | Science - Point Source Discharge, SOE Reporting - Rivers | Turbidity Meter following APHA 21st Edition Method 2130 B. | NTU | 600 | 7.070
Piakatutu at u/s Sanson STP | Visual Clarity | 2019-10-10 10:20 | 0.120 | Science - Point Source Discharge, SOE Reporting - Rivers | SHMAK Tube (< 0.5 m) | m | 600 | 7.200
Piakatutu at u/s Sanson STP | Dissolved Reactive Phosphorus | 2019-10-10 10:20 | 0.02200 | Science - Point Source Discharge, SOE Reporting - Rivers | APHA Online Edition Method 4500-P G. Persulphate digestion follows APHA Online Edition 4500-P B. |  | 600 | 7.200
Piakatutu at u/s Sanson STP | E. coli | 2019-10-10 10:20 | 4200.0 | Science - Point Source Discharge, SOE Reporting - Rivers | APHA 21st Edition,9223B:2005 | MPN/100mL | 600 | 7.200
Piakatutu at u/s Sanson STP | Dissolved Oxygen Concentration | 2019-10-10 10:20 | 9.710 | Science - Point Source Discharge, SOE Reporting - Rivers |  | g/m3 | 600 | 7.200
Piakatutu at u/s Sanson STP | pH | 2019-10-10 10:20 | 7.200 | Science - Point Source Discharge, SOE Reporting - Rivers |  | pH | 600 | 7.200
Piakatutu at u/s Sanson STP | Nitrate Nitrogen (NO3) | 2019-10-10 10:20 | <0.0020 | Science - Point Source Discharge, SOE Reporting - Rivers | Ion Chromatography following USEPA 300.0 (modified) | g/m3-N | 600 | 7.200
Piakatutu at u/s Sanson STP | Nitrite Nitrogen (NO2) | 2019-10-10 10:20 | 0.004 | Science - Point Source Discharge, SOE Reporting - Rivers | Ion Chromatography following USEPA 300.0 (modified) | g/m3-N | 600 | 7.200
Piakatutu at u/s Sanson STP | SIN (Soluble Inorganic nitrogen) | 2019-10-10 10:20 | 0.0100 | Science - Point Source Discharge, SOE Reporting - Rivers | Calculated (NH4 + TON) | g/m3-N | 300 | 7.200
Piakatutu at u/s Sanson STP | Total Nitrogen | 2019-10-10 10:20 | 1.510 | Science - Point Source Discharge, SOE Reporting - Rivers | Flow Injection Autoanalyser following APHA Online Edition Method 4500-NO3 I. Persulphate digestion follows APHA Online Edition 4500-N C. |  | 600 | 7.200
Piakatutu at u/s Sanson STP | Total Phosphorus | 2019-10-10 10:20 | 0.3490 | Science - Point Source Discharge, SOE Reporting - Rivers | Flow Injection Autoanalyser following APHA Online Edition Method 4500-P G. Persulphate digestion follows APHA Online Edition 4500-P B. |  | 600 | 7.200
Piakatutu at u/s Sanson STP | Turbidity | 2019-10-10 10:20 | 15.70000 | Science - Point Source Discharge, SOE Reporting - Rivers | Turbidity Meter following APHA 21st Edition Method 2130 B. | NTU | 600 | 7.200
Piakatutu at u/s Sanson STP | Visual Clarity | 2019-11-07 10:20 | 0.260 | Science - Point Source Discharge, SOE Reporting - Rivers | SHMAK Tube (< 0.5 m) | m | 600 | 6.970
Piakatutu at u/s Sanson STP | Dissolved Reactive Phosphorus | 2019-11-07 10:20 | 0.01000 | Science - Point Source Discharge, SOE Reporting - Rivers | APHA Online Edition Method 4500-P G. Persulphate digestion follows APHA Online Edition 4500-P B. |  | 600 | 6.970
Piakatutu at u/s Sanson STP | E. coli | 2019-11-07 10:20 | 84.0 | Science - Point Source Discharge, SOE Reporting - Rivers | APHA 21st Edition,9223B:2005 | MPN/100mL | 600 | 6.970
Piakatutu at u/s Sanson STP | Dissolved Oxygen Concentration | 2019-11-07 10:20 | 9.620 | Science - Point Source Discharge, SOE Reporting - Rivers |  | g/m3 | 600 | 6.970
Piakatutu at u/s Sanson STP | pH | 2019-11-07 10:20 | 6.970 | Science - Point Source Discharge, SOE Reporting - Rivers |  | pH | 600 | 6.970
Piakatutu at u/s Sanson STP | Nitrate Nitrogen (NO3) | 2019-11-07 10:20 | <0.0020 | Science - Point Source Discharge, SOE Reporting - Rivers | Ion Chromatography following USEPA 300.0 (modified) | g/m3-N | 600 | 6.970
Piakatutu at u/s Sanson STP | Nitrite Nitrogen (NO2) | 2019-11-07 10:20 | <0.002 | Science - Point Source Discharge, SOE Reporting - Rivers | Ion Chromatography following USEPA 300.0 (modified) | g/m3-N | 600 | 6.970
Piakatutu at u/s Sanson STP | SIN (Soluble Inorganic nitrogen) | 2019-11-07 10:20 | 0.0070 | Science - Point Source Discharge, SOE Reporting - Rivers | Calculated (NH4 + TON) | g/m3-N | 300 | 6.970
Piakatutu at u/s Sanson STP | Total Nitrogen | 2019-11-07 10:20 | 2.110 | Science - Point Source Discharge, SOE Reporting - Rivers | Flow Injection Autoanalyser following APHA Online Edition Method 4500-NO3 I. Persulphate digestion follows APHA Online Edition 4500-N C. |  | 600 | 6.970
Piakatutu at u/s Sanson STP | Total Phosphorus | 2019-11-07 10:20 | 0.4100 | Science - Point Source Discharge, SOE Reporting - Rivers | Flow Injection Autoanalyser following APHA Online Edition Method 4500-P G. Persulphate digestion follows APHA Online Edition 4500-P B. |  | 600 | 6.970
Piakatutu at u/s Sanson STP | Turbidity | 2019-11-07 10:20 | 15.30000 | Science - Point Source Discharge, SOE Reporting - Rivers | Turbidity Meter following APHA 21st Edition Method 2130 B. | NTU | 600 | 6.970
Piakatutu at u/s Sanson STP | Ammoniacal Nitrogen (NH4) | 2019-12-05 10:15 | 0.0130 | Science - Point Source Discharge, SOE Reporting - Rivers | Flow Injection Autoanalyser following APHA Online Edition Method 4500 NH3-H (modified). | g/m3 | 600 | 6.820
Piakatutu at u/s Sanson STP | Dissolved Reactive Phosphorus | 2019-12-05 10:15 | 0.01500 | Science - Point Source Discharge, SOE Reporting - Rivers | APHA Online Edition Method 4500-P G. Persulphate digestion follows APHA Online Edition 4500-P B. |  | 600 | 6.820
Piakatutu at u/s Sanson STP | E. coli | 2019-12-05 10:15 | 2900.0 | Science - Point Source Discharge, SOE Reporting - Rivers | APHA 21st Edition,9223B:2005 | MPN/100mL | 600 | 6.820
Piakatutu at u/s Sanson STP | Dissolved Oxygen Concentration | 2019-12-05 10:15 | 0.090 | Science - Point Source Discharge, SOE Reporting - Rivers |  | g/m3 | 500 | 6.820
Piakatutu at u/s Sanson STP | pH | 2019-12-05 10:15 | 6.820 | Science - Point Source Discharge, SOE Reporting - Rivers |  | pH | 600 | 6.820
Piakatutu at u/s Sanson STP | Nitrate Nitrogen (NO3) | 2019-12-05 10:15 | <0.0020 | Science - Point Source Discharge, SOE Reporting - Rivers | Ion Chromatography following USEPA 300.0 (modified) | g/m3-N | 600 | 6.820
Piakatutu at u/s Sanson STP | Nitrite Nitrogen (NO2) | 2019-12-05 10:15 | <0.002 | Science - Point Source Discharge, SOE Reporting - Rivers | Ion Chromatography following USEPA 300.0 (modified) | g/m3-N | 600 | 6.820
Piakatutu at u/s Sanson STP | SIN (Soluble Inorganic nitrogen) | 2019-12-05 10:15 | 0.0140 | Science - Point Source Discharge, SOE Reporting - Rivers | Calculated (NH4 + TON) | g/m3-N | 300 | 6.820
Piakatutu at u/s Sanson STP | Total Nitrogen | 2019-12-05 10:15 | 2.110 | Science - Point Source Discharge, SOE Reporting - Rivers | Flow Injection Autoanalyser following APHA Online Edition Method 4500-NO3 I. Persulphate digestion follows APHA Online Edition 4500-N C. |  | 600 | 6.820
Piakatutu at u/s Sanson STP | Total Phosphorus | 2019-12-05 10:15 | 0.3520 | Science - Point Source Discharge, SOE Reporting - Rivers | Flow Injection Autoanalyser following APHA Online Edition Method 4500-P G. Persulphate digestion follows APHA Online Edition 4500-P B. |  | 600 | 6.820
Piakatutu at u/s Sanson STP | Turbidity | 2019-12-05 10:15 | 41.80000 | Science - Point Source Discharge, SOE Reporting - Rivers | Turbidity Meter following APHA 21st Edition Method 2130 B. | NTU | 600 | 6.820
Piakatutu at u/s Sanson STP | Ammoniacal Nitrogen (NH4) | 2020-06-11 11:05 | 0.0700 | Science - Point Source Discharge, SOE Reporting - Rivers | Flow Injection Autoanalyser following APHA Online Edition Method 4500 NH3-H (modified). | g/m3 | 600 | 6.830
Piakatutu at u/s Sanson STP | Dissolved Reactive Phosphorus | 2020-06-11 11:05 | 0.08200 | Science - Point Source Discharge, SOE Reporting - Rivers | APHA Online Edition Method 4500-P G. Persulphate digestion follows APHA Online Edition 4500-P B. |  | 600 | 6.830
Piakatutu at u/s Sanson STP | E. coli | 2020-06-11 11:05 | 1800.0 | Science - Point Source Discharge, SOE Reporting - Rivers | APHA 21st Edition,9223B:2005 | MPN/100mL | 600 | 6.830
Piakatutu at u/s Sanson STP | Dissolved Oxygen Concentration | 2020-06-11 11:05 | 7.000 | Science - Point Source Discharge, SOE Reporting - Rivers |  | g/m3 | 600 | 6.830
Piakatutu at u/s Sanson STP | pH | 2020-06-11 11:05 | 6.830 | Science - Point Source Discharge, SOE Reporting - Rivers |  | pH | 600 | 6.830
Piakatutu at u/s Sanson STP | Nitrate Nitrogen (NO3) | 2020-06-11 11:05 | 0.2090 | Science - Point Source Discharge, SOE Reporting - Rivers | Ion Chromatography following USEPA 300.0 (modified) | g/m3-N | 600 | 6.830
Piakatutu at u/s Sanson STP | Nitrite Nitrogen (NO2) | 2020-06-11 11:05 | 0.027 | Science - Point Source Discharge, SOE Reporting - Rivers | Ion Chromatography following USEPA 300.0 (modified) | g/m3-N | 600 | 6.830
Piakatutu at u/s Sanson STP | SIN (Soluble Inorganic nitrogen) | 2020-06-11 11:05 | 0.3100 | Science - Point Source Discharge, SOE Reporting - Rivers | Calculated (NH4 + TON) | g/m3-N | 300 | 6.830
Piakatutu at u/s Sanson STP | Total Nitrogen | 2020-06-11 11:05 | 1.160 | Science - Point Source Discharge, SOE Reporting - Rivers | Flow Injection Autoanalyser following APHA Online Edition Method 4500-NO3 I. Persulphate digestion follows APHA Online Edition 4500-N C. |  | 600 | 6.830
Piakatutu at u/s Sanson STP | Total Phosphorus | 2020-06-11 11:05 | 0.2350 | Science - Point Source Discharge, SOE Reporting - Rivers | Flow Injection Autoanalyser following APHA Online Edition Method 4500-P G. Persulphate digestion follows APHA Online Edition 4500-P B. |  | 600 | 6.830
Piakatutu at u/s Sanson STP | Turbidity | 2020-06-11 11:05 | 3.01000 | Science - Point Source Discharge, SOE Reporting - Rivers | Turbidity Meter following APHA 21st Edition Method 2130 B. | NTU | 600 | 6.830
Piakatutu at u/s Sanson STP | Ammoniacal Nitrogen (NH4) | 2020-07-16 11:20 | 0.0610 | Science - Point Source Discharge, SOE Reporting - Rivers | Flow Injection Autoanalyser following APHA Online Edition Method 4500 NH3-H (modified). | g/m3 | 600 | 7.230
Piakatutu at u/s Sanson STP | Visual Clarity | 2020-07-16 11:20 | 0.300 | Science - Point Source Discharge, SOE Reporting - Rivers | SHMAK Tube (< 0.5 m) | m | 600 | 7.230
Piakatutu at u/s Sanson STP | Dissolved Reactive Phosphorus | 2020-07-16 11:20 | 0.04100 | Science - Point Source Discharge, SOE Reporting - Rivers | APHA Online Edition Method 4500-P G. Persulphate digestion follows APHA Online Edition 4500-P B. |  | 600 | 7.230
Piakatutu at u/s Sanson STP | E. coli | 2020-07-16 11:20 | 670.0 | Science - Point Source Discharge, SOE Reporting - Rivers | APHA 21st Edition,9223B:2005 | MPN/100mL | 600 | 7.230
Piakatutu at u/s Sanson STP | Dissolved Oxygen Concentration | 2020-07-16 11:20 | 7.040 | Science - Point Source Discharge, SOE Reporting - Rivers |  | g/m3 | 600 | 7.230
Piakatutu at u/s Sanson STP | pH | 2020-07-16 11:20 | 7.230 | Science - Point Source Discharge, SOE Reporting - Rivers |  | pH | 600 | 7.230
Piakatutu at u/s Sanson STP | Nitrate Nitrogen (NO3) | 2020-07-16 11:20 | 0.5220 | Science - Point Source Discharge, SOE Reporting - Rivers | Ion Chromatography following USEPA 300.0 (modified) | g/m3-N | 600 | 7.230
Piakatutu at u/s Sanson STP | Nitrite Nitrogen (NO2) | 2020-07-16 11:20 | 0.017 | Science - Point Source Discharge, SOE Reporting - Rivers | Ion Chromatography following USEPA 300.0 (modified) | g/m3-N | 600 | 7.230
Piakatutu at u/s Sanson STP | SIN (Soluble Inorganic nitrogen) | 2020-07-16 11:20 | 0.6010 | Science - Point Source Discharge, SOE Reporting - Rivers | Calculated (NH4 + TON) | g/m3-N | 300 | 7.230
Piakatutu at u/s Sanson STP | Total Nitrogen | 2020-07-16 11:20 | 1.500 | Science - Point Source Discharge, SOE Reporting - Rivers | Flow Injection Autoanalyser following APHA Online Edition Method 4500-NO3 I. Persulphate digestion follows APHA Online Edition 4500-N C. |  | 600 | 7.230
Piakatutu at u/s Sanson STP | Total Phosphorus | 2020-07-16 11:20 | 0.1720 | Science - Point Source Discharge, SOE Reporting - Rivers | Flow Injection Autoanalyser following APHA Online Edition Method 4500-P G. Persulphate digestion follows APHA Online Edition 4500-P B. |  | 600 | 7.230
Piakatutu at u/s Sanson STP | Turbidity | 2020-07-16 11:20 | 10.70000 | Science - Point Source Discharge, SOE Reporting - Rivers | Turbidity Meter following APHA 21st Edition Method 2130 B. | NTU | 600 | 7.230
Piakatutu at u/s Sanson STP | Ammoniacal Nitrogen (NH4) | 2020-08-13 11:25 | 0.2000 | Science - Point Source Discharge, SOE Reporting - Rivers | Flow Injection Autoanalyser following APHA Online Edition Method 4500 NH3-H (modified). | g/m3 | 600 | 6.770
Piakatutu at u/s Sanson STP | Visual Clarity | 2020-08-13 11:25 | 0.220 | Science - Point Source Discharge, SOE Reporting - Rivers | SHMAK Tube (< 0.5 m) | m | 600 | 6.770
Piakatutu at u/s Sanson STP | Dissolved Reactive Phosphorus | 2020-08-13 11:25 | 0.02800 | Science - Point Source Discharge, SOE Reporting - Rivers | APHA Online Edition Method 4500-P G. Persulphate digestion follows APHA Online Edition 4500-P B. |  | 600 | 6.770
Piakatutu at u/s Sanson STP | E. coli | 2020-08-13 11:25 | 80.0 | Science - Point Source Discharge, SOE Reporting - Rivers | APHA 21st Edition,9223B:2005 | MPN/100mL | 600 | 6.770
Piakatutu at u/s Sanson STP | Dissolved Oxygen Concentration | 2020-08-13 11:25 | 6.390 | Science - Point Source Discharge, SOE Reporting - Rivers |  | g/m3 | 600 | 6.770
Piakatutu at u/s Sanson STP | pH | 2020-08-13 11:25 | 6.770 | Science - Point Source Discharge, SOE Reporting - Rivers |  | pH | 600 | 6.770
Piakatutu at u/s Sanson STP | Nitrate Nitrogen (NO3) | 2020-08-13 11:25 | 0.1960 | Science - Point Source Discharge, SOE Reporting - Rivers | Ion Chromatography following USEPA 300.0 (modified) | g/m3-N | 600 | 6.770
Piakatutu at u/s Sanson STP | Nitrite Nitrogen (NO2) | 2020-08-13 11:25 | 0.022 | Science - Point Source Discharge, SOE Reporting - Rivers | Ion Chromatography following USEPA 300.0 (modified) | g/m3-N | 600 | 6.770
Piakatutu at u/s Sanson STP | SIN (Soluble Inorganic nitrogen) | 2020-08-13 11:25 | 0.4200 | Science - Point Source Discharge, SOE Reporting - Rivers | Calculated (NH4 + TON) | g/m3-N | 300 | 6.770
Piakatutu at u/s Sanson STP | Total Nitrogen | 2020-08-13 11:25 | 1.530 | Science - Point Source Discharge, SOE Reporting - Rivers | Flow Injection Autoanalyser following APHA Online Edition Method 4500-NO3 I. Persulphate digestion follows APHA Online Edition 4500-N C. |  | 600 | 6.770
Piakatutu at u/s Sanson STP | Total Phosphorus | 2020-08-13 11:25 | 0.3300 | Science - Point Source Discharge, SOE Reporting - Rivers | Flow Injection Autoanalyser following APHA Online Edition Method 4500-P G. Persulphate digestion follows APHA Online Edition 4500-P B. |  | 600 | 6.770
Piakatutu at u/s Sanson STP | Turbidity | 2020-08-13 11:25 | 18.50000 | Science - Point Source Discharge, SOE Reporting - Rivers | Turbidity Meter following APHA 21st Edition Method 2130 B. | NTU | 600 | 6.770
Piakatutu at u/s Sanson STP | Ammoniacal Nitrogen (NH4) | 2020-09-10 11:05 | 0.0040 | Science - Point Source Discharge, SOE Reporting - Rivers | Flow Injection Autoanalyser following APHA Online Edition Method 4500 NH3-H (modified). | g/m3 | 600 | 7.180
Piakatutu at u/s Sanson STP | Dissolved Reactive Phosphorus | 2020-09-10 11:05 | 0.007000 | Science - Point Source Discharge, SOE Reporting - Rivers | APHA Online Edition Method 4500-P G. Persulphate digestion follows APHA Online Edition 4500-P B. |  | 600 | 7.180
Piakatutu at u/s Sanson STP | E. coli | 2020-09-10 11:05 | 3700.0 | Science - Point Source Discharge, SOE Reporting - Rivers | APHA 21st Edition,9223B:2005 | MPN/100mL | 600 | 7.180
Piakatutu at u/s Sanson STP | Dissolved Oxygen Concentration | 2020-09-10 11:05 | 9.460 | Science - Point Source Discharge, SOE Reporting - Rivers |  | g/m3 | 600 | 7.180
Piakatutu at u/s Sanson STP | pH | 2020-09-10 11:05 | 7.180 | Science - Point Source Discharge, SOE Reporting - Rivers |  | pH | 600 | 7.180
Piakatutu at u/s Sanson STP | Nitrate Nitrogen (NO3) | 2020-09-10 11:05 | 0.1470 | Science - Point Source Discharge, SOE Reporting - Rivers | Ion Chromatography following USEPA 300.0 (modified) | g/m3-N | 600 | 7.180
Piakatutu at u/s Sanson STP | Nitrite Nitrogen (NO2) | 2020-09-10 11:05 | 0.006 | Science - Point Source Discharge, SOE Reporting - Rivers | Ion Chromatography following USEPA 300.0 (modified) | g/m3-N | 600 | 7.180
Piakatutu at u/s Sanson STP | SIN (Soluble Inorganic nitrogen) | 2020-09-10 11:05 | 0.1540 | Science - Point Source Discharge, SOE Reporting - Rivers | Calculated (NH4 + TON) | g/m3-N | 300 | 7.180
Piakatutu at u/s Sanson STP | Total Nitrogen | 2020-09-10 11:05 | 1.090 | Science - Point Source Discharge, SOE Reporting - Rivers | Flow Injection Autoanalyser following APHA Online Edition Method 4500-NO3 I. Persulphate digestion follows APHA Online Edition 4500-N C. |  | 600 | 7.180
Piakatutu at u/s Sanson STP | Total Phosphorus | 2020-09-10 11:05 | 0.2140 | Science - Point Source Discharge, SOE Reporting - Rivers | Flow Injection Autoanalyser following APHA Online Edition Method 4500-P G. Persulphate digestion follows APHA Online Edition 4500-P B. |  | 600 | 7.180
Piakatutu at u/s Sanson STP | Turbidity | 2020-09-10 11:05 | 5.06000 | Science - Point Source Discharge, SOE Reporting - Rivers | Turbidity Meter following APHA 21st Edition Method 2130 B. | NTU | 600 | 7.180
Piakatutu at u/s Sanson STP | Ammoniacal Nitrogen (NH4) | 2020-10-08 10:15 | 0.1000 | Science - Point Source Discharge, SOE Reporting - Rivers | Flow Injection Autoanalyser following APHA Online Edition Method 4500 NH3-H (modified). | g/m3 | 600 | 6.640
Piakatutu at u/s Sanson STP | Visual Clarity | 2020-10-08 10:15 | 0.327 | Science - Point Source Discharge, SOE Reporting - Rivers | SHMAK Tube (< 0.5 m) | m | 600 | 6.640
Piakatutu at u/s Sanson STP | Dissolved Reactive Phosphorus | 2020-10-08 10:15 | 0.04000 | Science - Point Source Discharge, SOE Reporting - Rivers | APHA Online Edition Method 4500-P G. Persulphate digestion follows APHA Online Edition 4500-P B. |  | 600 | 6.640
Piakatutu at u/s Sanson STP | E. coli | 2020-10-08 10:15 | 670.0 | Science - Point Source Discharge, SOE Reporting - Rivers | APHA 21st Edition,9223B:2005 | MPN/100mL | 600 | 6.640
Piakatutu at u/s Sanson STP | Dissolved Oxygen Concentration | 2020-10-08 10:15 | 4.680 | Science - Point Source Discharge, SOE Reporting - Rivers |  | g/m3 | 600 | 6.640
Piakatutu at u/s Sanson STP | pH | 2020-10-08 10:15 | 6.640 | Science - Point Source Discharge, SOE Reporting - Rivers |  | pH | 600 | 6.640
Piakatutu at u/s Sanson STP | Nitrate Nitrogen (NO3) | 2020-10-08 10:15 | 0.0140 | Science - Point Source Discharge, SOE Reporting - Rivers | Ion Chromatography following USEPA 300.0 (modified) | g/m3-N | 600 | 6.640
Piakatutu at u/s Sanson STP | Nitrite Nitrogen (NO2) | 2020-10-08 10:15 | 0.007 | Science - Point Source Discharge, SOE Reporting - Rivers | Ion Chromatography following USEPA 300.0 (modified) | g/m3-N | 600 | 6.640
Piakatutu at u/s Sanson STP | SIN (Soluble Inorganic nitrogen) | 2020-10-08 10:15 | 0.1200 | Science - Point Source Discharge, SOE Reporting - Rivers | Calculated (NH4 + TON) | g/m3-N | 300 | 6.640
Piakatutu at u/s Sanson STP | Total Nitrogen | 2020-10-08 10:15 | 1.550 | Science - Point Source Discharge, SOE Reporting - Rivers | Flow Injection Autoanalyser following APHA Online Edition Method 4500-NO3 I. Persulphate digestion follows APHA Online Edition 4500-N C. |  | 600 | 6.640
Piakatutu at u/s Sanson STP | Total Phosphorus | 2020-10-08 10:15 | 0.4860 | Science - Point Source Discharge, SOE Reporting - Rivers | Flow Injection Autoanalyser following APHA Online Edition Method 4500-P G. Persulphate digestion follows APHA Online Edition 4500-P B. |  | 600 | 6.640
Piakatutu at u/s Sanson STP | Turbidity | 2020-10-08 10:15 | 11.00000 | Science - Point Source Discharge, SOE Reporting - Rivers | Turbidity Meter following APHA 21st Edition Method 2130 B. | NTU | 600 | 6.640
Piakatutu at u/s Sanson STP | Ammoniacal Nitrogen (NH4) | 2020-11-06 10:25 | 12.0000 | Science - Point Source Discharge, SOE Reporting - Rivers | Flow Injection Autoanalyser following APHA Online Edition Method 4500 NH3-H (modified). | g/m3 | 600 | 6.790
Piakatutu at u/s Sanson STP | Visual Clarity | 2020-11-06 10:25 | 0.420 | Science - Point Source Discharge, SOE Reporting - Rivers | SHMAK Tube (< 0.5 m) | m | 600 | 6.790
Piakatutu at u/s Sanson STP | Dissolved Reactive Phosphorus | 2020-11-06 10:25 | 2.790 | Science - Point Source Discharge, SOE Reporting - Rivers | APHA Online Edition Method 4500-P G. Persulphate digestion follows APHA Online Edition 4500-P B. |  | 500 | 6.790
Piakatutu at u/s Sanson STP | E. coli | 2020-11-06 10:25 | 3500.0 | Science - Point Source Discharge, SOE Reporting - Rivers | APHA 21st Edition,9223B:2005 | MPN/100mL | 600 | 6.790
Piakatutu at u/s Sanson STP | Dissolved Oxygen Concentration | 2020-11-06 10:25 | 4.980 | Science - Point Source Discharge, SOE Reporting - Rivers |  | g/m3 | 600 | 6.790
Piakatutu at u/s Sanson STP | pH | 2020-11-06 10:25 | 6.790 | Science - Point Source Discharge, SOE Reporting - Rivers |  | pH | 600 | 6.790
Piakatutu at u/s Sanson STP | Nitrate Nitrogen (NO3) | 2020-11-06 10:25 | 0.0470 | Science - Point Source Discharge, SOE Reporting - Rivers | Ion Chromatography following USEPA 300.0 (modified) | g/m3-N | 600 | 6.790
Piakatutu at u/s Sanson STP | Nitrite Nitrogen (NO2) | 2020-11-06 10:25 | 0.025 | Science - Point Source Discharge, SOE Reporting - Rivers | Ion Chromatography following USEPA 300.0 (modified) | g/m3-N | 600 | 6.790
Piakatutu at u/s Sanson STP | SIN (Soluble Inorganic nitrogen) | 2020-11-06 10:25 | 12.0700 | Science - Point Source Discharge, SOE Reporting - Rivers | Calculated (NH4 + TON) | g/m3-N | 300 | 6.790
Piakatutu at u/s Sanson STP | Total Nitrogen | 2020-11-06 10:25 | 16.00 | Science - Point Source Discharge, SOE Reporting - Rivers | Flow Injection Autoanalyser following APHA Online Edition Method 4500-NO3 I. Persulphate digestion follows APHA Online Edition 4500-N C. |  | 600 | 6.790
Piakatutu at u/s Sanson STP | Total Phosphorus | 2020-11-06 10:25 | 4.360 | Science - Point Source Discharge, SOE Reporting - Rivers | Flow Injection Autoanalyser following APHA Online Edition Method 4500-P G. Persulphate digestion follows APHA Online Edition 4500-P B. |  | 600 | 6.790
Piakatutu at u/s Sanson STP | Turbidity | 2020-11-06 10:25 | 28.10000 | Science - Point Source Discharge, SOE Reporting - Rivers | Turbidity Meter following APHA 21st Edition Method 2130 B. | NTU | 600 | 6.790
Piakatutu at u/s Sanson STP | Ammoniacal Nitrogen (NH4) | 2020-12-03 10:35 | 0.0110 | Science - Point Source Discharge, SOE Reporting - Rivers | Flow Injection Autoanalyser following APHA Online Edition Method 4500 NH3-H (modified). | g/m3 | 600 | 6.820
Piakatutu at u/s Sanson STP | Dissolved Reactive Phosphorus | 2020-12-03 10:35 | 0.1580 | Science - Point Source Discharge, SOE Reporting - Rivers | APHA Online Edition Method 4500-P G. Persulphate digestion follows APHA Online Edition 4500-P B. |  | 600 | 6.820
Piakatutu at u/s Sanson STP | E. coli | 2020-12-03 10:35 | 420.0 | Science - Point Source Discharge, SOE Reporting - Rivers | APHA 21st Edition,9223B:2005 | MPN/100mL | 600 | 6.820
Piakatutu at u/s Sanson STP | Dissolved Oxygen Concentration | 2020-12-03 10:35 | 5.630 | Science - Point Source Discharge, SOE Reporting - Rivers |  | g/m3 | 600 | 6.820
Piakatutu at u/s Sanson STP | pH | 2020-12-03 10:35 | 6.820 | Science - Point Source Discharge, SOE Reporting - Rivers |  | pH | 600 | 6.820
Piakatutu at u/s Sanson STP | Nitrate Nitrogen (NO3) | 2020-12-03 10:35 | 0.0550 | Science - Point Source Discharge, SOE Reporting - Rivers | Ion Chromatography following USEPA 300.0 (modified) | g/m3-N | 600 | 6.820
Piakatutu at u/s Sanson STP | Nitrite Nitrogen (NO2) | 2020-12-03 10:35 | 0.009 | Science - Point Source Discharge, SOE Reporting - Rivers | Ion Chromatography following USEPA 300.0 (modified) | g/m3-N | 600 | 6.820
Piakatutu at u/s Sanson STP | SIN (Soluble Inorganic nitrogen) | 2020-12-03 10:35 | 0.0710 | Science - Point Source Discharge, SOE Reporting - Rivers | Calculated (NH4 + TON) | g/m3-N | 300 | 6.820
Piakatutu at u/s Sanson STP | Total Nitrogen | 2020-12-03 10:35 | 1.820 | Science - Point Source Discharge, SOE Reporting - Rivers | Flow Injection Autoanalyser following APHA Online Edition Method 4500-NO3 I. Persulphate digestion follows APHA Online Edition 4500-N C. |  | 600 | 6.820
Piakatutu at u/s Sanson STP | Total Phosphorus | 2020-12-03 10:35 | 0.3340 | Science - Point Source Discharge, SOE Reporting - Rivers | Flow Injection Autoanalyser following APHA Online Edition Method 4500-P G. Persulphate digestion follows APHA Online Edition 4500-P B. |  | 600 | 6.820
Piakatutu at u/s Sanson STP | Turbidity | 2020-12-03 10:35 | 2.82000 | Science - Point Source Discharge, SOE Reporting - Rivers | Turbidity Meter following APHA 21st Edition Method 2130 B. | NTU | 600 | 6.820
Piakatutu at u/s Sanson STP | Ammoniacal Nitrogen (NH4) | 2021-06-10 10:35 | 0.2120 | Science - Point Source Discharge, SOE Reporting - Rivers | Flow Injection Autoanalyser following APHA Online Edition Method 4500 NH3-H (modified). | g/m3 | 600 | 6.550
Piakatutu at u/s Sanson STP | Dissolved Reactive Phosphorus | 2021-06-10 10:35 | 0.03200 | Science - Point Source Discharge, SOE Reporting - Rivers | APHA Online Edition Method 4500-P G. Persulphate digestion follows APHA Online Edition 4500-P B. |  | 600 | 6.550
Piakatutu at u/s Sanson STP | E. coli | 2021-06-10 10:35 | 670.0 | Science - Point Source Discharge, SOE Reporting - Rivers | APHA 21st Edition,9223B:2005 | MPN/100mL | 600 | 6.550
Piakatutu at u/s Sanson STP | Dissolved Oxygen Concentration | 2021-06-10 10:35 | 2.560 | Science - Point Source Discharge, SOE Reporting - Rivers |  | g/m3 | 600 | 6.550
Piakatutu at u/s Sanson STP | pH | 2021-06-10 10:35 | 6.550 | Science - Point Source Discharge, SOE Reporting - Rivers |  | pH | 600 | 6.550
Piakatutu at u/s Sanson STP | Nitrate Nitrogen (NO3) | 2021-06-10 10:35 | <0.0020 | Science - Point Source Discharge, SOE Reporting - Rivers | Ion Chromatography following USEPA 300.0 (modified) | g/m3-N | 600 | 6.550
Piakatutu at u/s Sanson STP | Nitrite Nitrogen (NO2) | 2021-06-10 10:35 | <0.002 | Science - Point Source Discharge, SOE Reporting - Rivers | Ion Chromatography following USEPA 300.0 (modified) | g/m3-N | 600 | 6.550
Piakatutu at u/s Sanson STP | SIN (Soluble Inorganic nitrogen) | 2021-06-10 10:35 | 0.2150 | Science - Point Source Discharge, SOE Reporting - Rivers | Calculated (NH4 + TON) | g/m3-N | 300 | 6.550
Piakatutu at u/s Sanson STP | Total Nitrogen | 2021-06-10 10:35 | 1.110 | Science - Point Source Discharge, SOE Reporting - Rivers | Flow Injection Autoanalyser following APHA Online Edition Method 4500-NO3 I. Persulphate digestion follows APHA Online Edition 4500-N C. |  | 600 | 6.550
Piakatutu at u/s Sanson STP | Total Phosphorus | 2021-06-10 10:35 | 0.5650 | Science - Point Source Discharge, SOE Reporting - Rivers | Flow Injection Autoanalyser following APHA Online Edition Method 4500-P G. Persulphate digestion follows APHA Online Edition 4500-P B. |  | 600 | 6.550
Piakatutu at u/s Sanson STP | Turbidity | 2021-06-10 10:35 | 11.60000 | Science - Point Source Discharge, SOE Reporting - Rivers | Turbidity Meter following APHA 21st Edition Method 2130 B. | NTU | 600 | 6.550
Piakatutu at u/s Sanson STP | Ammoniacal Nitrogen (NH4) | 2021-07-15 11:20 | 0.1770 | Science - Point Source Discharge | Flow Injection Autoanalyser following APHA Online Edition Method 4500 NH3-H (modified). | g/m3 | 600 | 6.870
Piakatutu at u/s Sanson STP | Dissolved Reactive Phosphorus | 2021-07-15 11:20 | 0.01100 | Science - Point Source Discharge | APHA Online Edition Method 4500-P G. Persulphate digestion follows APHA Online Edition 4500-P B. |  | 600 | 6.870
Piakatutu at u/s Sanson STP | E. coli | 2021-07-15 11:20 | 360.0 | Science - Point Source Discharge | APHA 21st Edition,9223B:2005 | MPN/100mL | 600 | 6.870
Piakatutu at u/s Sanson STP | Dissolved Oxygen Concentration | 2021-07-15 11:20 | 8.070 | Science - Point Source Discharge |  | g/m3 | 600 | 6.870
Piakatutu at u/s Sanson STP | pH | 2021-07-15 11:20 | 6.870 | Science - Point Source Discharge |  | pH | 600 | 6.870
Piakatutu at u/s Sanson STP | Nitrate Nitrogen (NO3) | 2021-07-15 11:20 | 0.7570 | Science - Point Source Discharge | Ion Chromatography following USEPA 300.0 (modified) | g/m3-N | 600 | 6.870
Piakatutu at u/s Sanson STP | Nitrite Nitrogen (NO2) | 2021-07-15 11:20 | 0.015 | Science - Point Source Discharge | Ion Chromatography following USEPA 300.0 (modified) | g/m3-N | 600 | 6.870
Piakatutu at u/s Sanson STP | SIN (Soluble Inorganic nitrogen) | 2021-07-15 11:20 | 0.9470 | Science - Point Source Discharge | Calculated (NH4 + TON) | g/m3-N | 300 | 6.870
Piakatutu at u/s Sanson STP | Total Nitrogen | 2021-07-15 11:20 | 2.220 | Science - Point Source Discharge | Flow Injection Autoanalyser following APHA Online Edition Method 4500-NO3 I. Persulphate digestion follows APHA Online Edition 4500-N C. |  | 600 | 6.870
Piakatutu at u/s Sanson STP | Total Phosphorus | 2021-07-15 11:20 | 0.3370 | Science - Point Source Discharge | Flow Injection Autoanalyser following APHA Online Edition Method 4500-P G. Persulphate digestion follows APHA Online Edition 4500-P B. |  | 600 | 6.870
Piakatutu at u/s Sanson STP | Turbidity | 2021-07-15 11:20 | 8.55000 | Science - Point Source Discharge | Turbidity Meter following APHA 21st Edition Method 2130 B. | NTU | 600 | 6.870
Piakatutu at u/s Sanson STP | Ammoniacal Nitrogen (NH4) | 2021-08-05 11:15 | 2.4200 | Science - Point Source Discharge | Flow Injection Autoanalyser following APHA Online Edition Method 4500 NH3-H (modified). | g/m3 | 600 | 7.000
Piakatutu at u/s Sanson STP | Dissolved Reactive Phosphorus | 2021-08-05 11:15 | 0.04400 | Science - Point Source Discharge | APHA Online Edition Method 4500-P G. Persulphate digestion follows APHA Online Edition 4500-P B. |  | 600 | 7.000
Piakatutu at u/s Sanson STP | E. coli | 2021-08-05 11:15 | 220.0 | Science - Point Source Discharge | APHA 21st Edition,9223B:2005 | MPN/100mL | 600 | 7.000
Piakatutu at u/s Sanson STP | Dissolved Oxygen Concentration | 2021-08-05 11:15 | 7.460 | Science - Point Source Discharge |  | g/m3 | 600 | 7.000
Piakatutu at u/s Sanson STP | pH | 2021-08-05 11:15 | 7.000 | Science - Point Source Discharge |  | pH | 600 | 7.000
Piakatutu at u/s Sanson STP | Nitrate Nitrogen (NO3) | 2021-08-05 11:15 | 1.4800 | Science - Point Source Discharge | Ion Chromatography following USEPA 300.0 (modified) | g/m3-N | 600 | 7.000
Piakatutu at u/s Sanson STP | Nitrite Nitrogen (NO2) | 2021-08-05 11:15 | 0.032 | Science - Point Source Discharge | Ion Chromatography following USEPA 300.0 (modified) | g/m3-N | 600 | 7.000
Piakatutu at u/s Sanson STP | SIN (Soluble Inorganic nitrogen) | 2021-08-05 11:15 | 3.9300 | Science - Point Source Discharge | Calculated (NH4 + TON) | g/m3-N | 300 | 7.000
Piakatutu at u/s Sanson STP | Total Nitrogen | 2021-08-05 11:15 | 5.580 | Science - Point Source Discharge | Flow Injection Autoanalyser following APHA Online Edition Method 4500-NO3 I. Persulphate digestion follows APHA Online Edition 4500-N C. |  | 600 | 7.000
Piakatutu at u/s Sanson STP | Total Phosphorus | 2021-08-05 11:15 | 0.1650 | Science - Point Source Discharge | Flow Injection Autoanalyser following APHA Online Edition Method 4500-P G. Persulphate digestion follows APHA Online Edition 4500-P B. |  | 600 | 7.000
Piakatutu at u/s Sanson STP | Turbidity | 2021-08-05 11:15 | 6.42000 | Science - Point Source Discharge | Turbidity Meter following APHA 21st Edition Method 2130 B. | NTU | 600 | 7.000
Piakatutu at u/s Sanson STP | Ammoniacal Nitrogen (NH4) | 2021-10-07 10:35 | 0.1610 | Science - Point Source Discharge | Flow Injection Autoanalyser following APHA Online Edition Method 4500 NH3-H (modified). | g/m3 | 600 | 6.740
Piakatutu at u/s Sanson STP | Visual Clarity | 2021-10-07 10:35 | 0.455 | Science - Point Source Discharge | SHMAK Tube (< 0.5 m) | m | 600 | 6.740
Piakatutu at u/s Sanson STP | Dissolved Reactive Phosphorus | 2021-10-07 10:35 | 0.04400 | Science - Point Source Discharge | APHA Online Edition Method 4500-P G. Persulphate digestion follows APHA Online Edition 4500-P B. |  | 600 | 6.740
Piakatutu at u/s Sanson STP | E. coli | 2021-10-07 10:35 | 3700.0 | Science - Point Source Discharge | APHA 21st Edition,9223B:2005 | MPN/100mL | 600 | 6.740
Piakatutu at u/s Sanson STP | Dissolved Oxygen Concentration | 2021-10-07 10:35 | 5.190 | Science - Point Source Discharge |  | g/m3 | 600 | 6.740
Piakatutu at u/s Sanson STP | pH | 2021-10-07 10:35 | 6.740 | Science - Point Source Discharge |  | pH | 600 | 6.740
Piakatutu at u/s Sanson STP | Nitrate Nitrogen (NO3) | 2021-10-07 10:35 | 0.2350 | Science - Point Source Discharge | Ion Chromatography following USEPA 300.0 (modified) | g/m3-N | 600 | 6.740
Piakatutu at u/s Sanson STP | Nitrite Nitrogen (NO2) | 2021-10-07 10:35 | 0.018 | Science - Point Source Discharge | Ion Chromatography following USEPA 300.0 (modified) | g/m3-N | 600 | 6.740
Piakatutu at u/s Sanson STP | SIN (Soluble Inorganic nitrogen) | 2021-10-07 10:35 | 0.4110 | Science - Point Source Discharge | Calculated (NH4 + TON) | g/m3-N | 300 | 6.740
Piakatutu at u/s Sanson STP | Total Nitrogen | 2021-10-07 10:35 | 1.560 | Science - Point Source Discharge | Flow Injection Autoanalyser following APHA Online Edition Method 4500-NO3 I. Persulphate digestion follows APHA Online Edition 4500-N C. |  | 600 | 6.740
Piakatutu at u/s Sanson STP | Total Phosphorus | 2021-10-07 10:35 | 0.2830 | Science - Point Source Discharge | Flow Injection Autoanalyser following APHA Online Edition Method 4500-P G. Persulphate digestion follows APHA Online Edition 4500-P B. |  | 600 | 6.740
Piakatutu at u/s Sanson STP | Turbidity | 2021-10-07 10:35 | 10.30000 | Science - Point Source Discharge | Turbidity Meter following APHA 21st Edition Method 2130 B. | NTU | 600 | 6.740
Piakatutu at u/s Sanson STP | Ammoniacal Nitrogen (NH4) | 2021-11-04 10:35 | 0.2090 | Science - Point Source Discharge | Flow Injection Autoanalyser following APHA Online Edition Method 4500 NH3-H (modified). | g/m3 | 600 | 6.900
Piakatutu at u/s Sanson STP | Visual Clarity | 2021-11-04 10:35 | 0.110 | Science - Point Source Discharge | SHMAK Tube (< 0.5 m) | m | 600 | 6.900
Piakatutu at u/s Sanson STP | Dissolved Reactive Phosphorus | 2021-11-04 10:35 | 0.02400 | Science - Point Source Discharge | APHA Online Edition Method 4500-P G. Persulphate digestion follows APHA Online Edition 4500-P B. |  | 600 | 6.900
Piakatutu at u/s Sanson STP | E. coli | 2021-11-04 10:35 | 2300.0 | Science - Point Source Discharge | APHA 21st Edition,9223B:2005 | MPN/100mL | 600 | 6.900
Piakatutu at u/s Sanson STP | Dissolved Oxygen Concentration | 2021-11-04 10:35 | 4.450 | Science - Point Source Discharge |  | g/m3 | 600 | 6.900
Piakatutu at u/s Sanson STP | pH | 2021-11-04 10:35 | 6.900 | Science - Point Source Discharge |  | pH | 600 | 6.900
Piakatutu at u/s Sanson STP | Nitrate Nitrogen (NO3) | 2021-11-04 10:35 | 0.0440 | Science - Point Source Discharge | Ion Chromatography following USEPA 300.0 (modified) | g/m3-N | 600 | 6.900
Piakatutu at u/s Sanson STP | Nitrite Nitrogen (NO2) | 2021-11-04 10:35 | 0.013 | Science - Point Source Discharge | Ion Chromatography following USEPA 300.0 (modified) | g/m3-N | 600 | 6.900
Piakatutu at u/s Sanson STP | SIN (Soluble Inorganic nitrogen) | 2021-11-04 10:35 | 0.2690 | Science - Point Source Discharge | Calculated (NH4 + TON) | g/m3-N | 300 | 6.900
Piakatutu at u/s Sanson STP | Total Nitrogen | 2021-11-04 10:35 | 1.430 | Science - Point Source Discharge | Flow Injection Autoanalyser following APHA Online Edition Method 4500-NO3 I. Persulphate digestion follows APHA Online Edition 4500-N C. |  | 600 | 6.900
Piakatutu at u/s Sanson STP | Total Phosphorus | 2021-11-04 10:35 | 0.4120 | Science - Point Source Discharge | Flow Injection Autoanalyser following APHA Online Edition Method 4500-P G. Persulphate digestion follows APHA Online Edition 4500-P B. |  | 600 | 6.900
Piakatutu at u/s Sanson STP | Turbidity | 2021-11-04 10:35 | 24.80000 | Science - Point Source Discharge | Turbidity Meter following APHA 21st Edition Method 2130 B. | NTU | 600 | 6.900
Piakatutu at u/s Sanson STP | Ammoniacal Nitrogen (NH4) | 2021-12-03 10:50 | 0.0110 | Science - Point Source Discharge | NW02P Flow Injection Autoanalyser following APHA Online Edition Method 4500 NH3-H (modified). | g/m3 | 600 | 6.950
Piakatutu at u/s Sanson STP | Visual Clarity | 2021-12-03 10:50 | 0.450 | Science - Point Source Discharge | SHMAK Tube (< 0.5 m) | m | 600 | 6.950
Piakatutu at u/s Sanson STP | Dissolved Reactive Phosphorus | 2021-12-03 10:50 | 0.02600 | Science - Point Source Discharge | APHA Online Edition Method 4500-P G. Persulphate digestion follows APHA Online Edition 4500-P B. |  | 600 | 6.950
Piakatutu at u/s Sanson STP | E. coli | 2021-12-03 10:50 | 2595.2 | Science - Point Source Discharge | APHA 21st Edition,9223B:2005 | MPN/100mL | 600 | 6.950
Piakatutu at u/s Sanson STP | Dissolved Oxygen Concentration | 2021-12-03 10:50 | 3.980 | Science - Point Source Discharge |  | g/m3 | 600 | 6.950
Piakatutu at u/s Sanson STP | pH | 2021-12-03 10:50 | 6.950 | Science - Point Source Discharge |  | pH | 600 | 6.950
Piakatutu at u/s Sanson STP | Nitrate Nitrogen (NO3) | 2021-12-03 10:50 | <0.0020 | Science - Point Source Discharge | Ion Chromatography following USEPA 300.0 (modified) | g/m3-N | 600 | 6.950
Piakatutu at u/s Sanson STP | Nitrite Nitrogen (NO2) | 2021-12-03 10:50 | <0.002 | Science - Point Source Discharge | Ion Chromatography following USEPA 300.0 (modified) | g/m3-N | 600 | 6.950
Piakatutu at u/s Sanson STP | SIN (Soluble Inorganic nitrogen) | 2021-12-03 10:50 | 0.0120 | Science - Point Source Discharge | Calculated (NH4 + TON) | g/m3-N | 300 | 6.950
Piakatutu at u/s Sanson STP | Total Nitrogen | 2021-12-03 10:50 | 0.8500 | Science - Point Source Discharge | Flow Injection Autoanalyser following APHA Online Edition Method 4500-NO3 I. Persulphate digestion follows APHA Online Edition 4500-N C. |  | 600 | 6.950
Piakatutu at u/s Sanson STP | Total Phosphorus | 2021-12-03 10:50 | 0.2730 | Science - Point Source Discharge | Flow Injection Autoanalyser following APHA Online Edition Method 4500-P G. Persulphate digestion follows APHA Online Edition 4500-P B. |  | 600 | 6.950
Piakatutu at u/s Sanson STP | Turbidity | 2021-12-03 10:50 | 8.70000 | Science - Point Source Discharge | Turbidity Meter following APHA 21st Edition Method 2130 B. | NTU | 600 | 6.950
Piakatutu at u/s Sanson STP | Ammoniacal Nitrogen (NH4) | 2022-03-10 09:41 | 0.0180 | Science - Point Source Discharge | NW02P Flow Injection Autoanalyser following APHA Online Edition Method 4500 NH3-H (modified). | g/m3 | 600 | 6.850
Piakatutu at u/s Sanson STP | Visual Clarity | 2022-03-10 09:41 | 0.060 | Science - Point Source Discharge | SHMAK Tube (< 0.5 m) | m | 600 | 6.850
Piakatutu at u/s Sanson STP | Dissolved Reactive Phosphorus | 2022-03-10 09:41 | 0.05800 | Science - Point Source Discharge | APHA Online Edition Method 4500-P G. Persulphate digestion follows APHA Online Edition 4500-P B. |  | 600 | 6.850
Piakatutu at u/s Sanson STP | E. coli | 2022-03-10 09:41 | 185.6 | Science - Point Source Discharge | APHA 21st Edition,9223B:2005 | MPN/100mL | 600 | 6.850
Piakatutu at u/s Sanson STP | Dissolved Oxygen Concentration | 2022-03-10 09:41 | 3.190 | Science - Point Source Discharge |  | g/m3 | 600 | 6.850
Piakatutu at u/s Sanson STP | pH | 2022-03-10 09:41 | 6.850 | Science - Point Source Discharge |  | pH | 600 | 6.850
Piakatutu at u/s Sanson STP | Nitrate Nitrogen (NO3) | 2022-03-10 09:41 | <0.0020 | Science - Point Source Discharge | Ion Chromatography following USEPA 300.0 (modified) | g/m3-N | 600 | 6.850
Piakatutu at u/s Sanson STP | Nitrite Nitrogen (NO2) | 2022-03-10 09:41 | <0.002 | Science - Point Source Discharge | Ion Chromatography following USEPA 300.0 (modified) | g/m3-N | 600 | 6.850
Piakatutu at u/s Sanson STP | SIN (Soluble Inorganic nitrogen) | 2022-03-10 09:41 | 0.0190 | Science - Point Source Discharge | Calculated (NH4 + TON) | g/m3-N | 300 | 6.850
Piakatutu at u/s Sanson STP | Total Nitrogen | 2022-03-10 09:41 | 3.260 | Science - Point Source Discharge | Flow Injection Autoanalyser following APHA Online Edition Method 4500-NO3 I. Persulphate digestion follows APHA Online Edition 4500-N C. |  | 600 | 6.850
Piakatutu at u/s Sanson STP | Total Phosphorus | 2022-03-10 09:41 | 0.9040 | Science - Point Source Discharge | Flow Injection Autoanalyser following APHA Online Edition Method 4500-P G. Persulphate digestion follows APHA Online Edition 4500-P B. |  | 600 | 6.850
Piakatutu at u/s Sanson STP | Turbidity | 2022-03-10 09:41 | 40.00000 | Science - Point Source Discharge | Turbidity Meter following APHA 21st Edition Method 2130 B. | NTU | 600 | 6.850
Piakatutu at u/s Sanson STP | Ammoniacal Nitrogen (NH4) | 2022-04-13 11:15 | 0.0160 | Science - Point Source Discharge | NW02P Flow Injection Autoanalyser following APHA Online Edition Method 4500 NH3-H (modified). | g/m3 | 600 | 6.640
Piakatutu at u/s Sanson STP | Dissolved Reactive Phosphorus | 2022-04-13 11:15 | 0.07200 | Science - Point Source Discharge | APHA Online Edition Method 4500-P G. Persulphate digestion follows APHA Online Edition 4500-P B. |  | 600 | 6.640
Piakatutu at u/s Sanson STP | E. coli | 2022-04-13 11:15 | 2068.8 | Science - Point Source Discharge | APHA 21st Edition,9223B:2005 | MPN/100mL | 600 | 6.640
Piakatutu at u/s Sanson STP | Dissolved Oxygen Concentration | 2022-04-13 11:15 | 0.040 | Science - Point Source Discharge |  | g/m3 | 600 | 6.640
Piakatutu at u/s Sanson STP | pH | 2022-04-13 11:15 | 6.640 | Science - Point Source Discharge |  | pH | 600 | 6.640
Piakatutu at u/s Sanson STP | Nitrate Nitrogen (NO3) | 2022-04-13 11:15 | <0.0020 | Science - Point Source Discharge | Ion Chromatography following USEPA 300.0 (modified) | g/m3-N | 600 | 6.640
Piakatutu at u/s Sanson STP | Nitrite Nitrogen (NO2) | 2022-04-13 11:15 | 0.002 | Science - Point Source Discharge | Ion Chromatography following USEPA 300.0 (modified) | g/m3-N | 600 | 6.640
Piakatutu at u/s Sanson STP | SIN (Soluble Inorganic nitrogen) | 2022-04-13 11:15 | 0.0190 | Science - Point Source Discharge | Calculated (NH4 + TON) | g/m3-N | 300 | 6.640
Piakatutu at u/s Sanson STP | Total Nitrogen | 2022-04-13 11:15 | 2.480 | Science - Point Source Discharge | Flow Injection Autoanalyser following APHA Online Edition Method 4500-NO3 I. Persulphate digestion follows APHA Online Edition 4500-N C. |  | 600 | 6.640
Piakatutu at u/s Sanson STP | Total Phosphorus | 2022-04-13 11:15 | 2.250 | Science - Point Source Discharge | Flow Injection Autoanalyser following APHA Online Edition Method 4500-P G. Persulphate digestion follows APHA Online Edition 4500-P B. |  | 600 | 6.640
Piakatutu at u/s Sanson STP | Turbidity | 2022-04-13 11:15 | 74.80000 | Science - Point Source Discharge | Turbidity Meter following APHA 21st Edition Method 2130 B. | NTU | 600 | 6.640
Piakatutu at u/s Sanson STP | Ammoniacal Nitrogen (NH4) | 2022-05-05 09:55 | 0.0090 | Science - Point Source Discharge | NW02P Flow Injection Autoanalyser following APHA Online Edition Method 4500 NH3-H (modified). | g/m3 | 600 | 6.870
Piakatutu at u/s Sanson STP | Dissolved Reactive Phosphorus | 2022-05-05 09:55 | 0.02600 | Science - Point Source Discharge | APHA Online Edition Method 4500-P G. Persulphate digestion follows APHA Online Edition 4500-P B. |  | 600 | 6.870
Piakatutu at u/s Sanson STP | E. coli | 2022-05-05 09:55 | 151.6 | Science - Point Source Discharge | APHA 21st Edition,9223B:2005 | MPN/100mL | 600 | 6.870
Piakatutu at u/s Sanson STP | Dissolved Oxygen Concentration | 2022-05-05 09:55 | 2.210 | Science - Point Source Discharge |  | g/m3 | 600 | 6.870
Piakatutu at u/s Sanson STP | pH | 2022-05-05 09:55 | 6.870 | Science - Point Source Discharge |  | pH | 600 | 6.870
Piakatutu at u/s Sanson STP | Nitrate Nitrogen (NO3) | 2022-05-05 09:55 | <0.0020 | Science - Point Source Discharge | Ion Chromatography following USEPA 300.0 (modified) | g/m3-N | 600 | 6.870
Piakatutu at u/s Sanson STP | Nitrite Nitrogen (NO2) | 2022-05-05 09:55 | <0.002 | Science - Point Source Discharge | Ion Chromatography following USEPA 300.0 (modified) | g/m3-N | 600 | 6.870
Piakatutu at u/s Sanson STP | SIN (Soluble Inorganic nitrogen) | 2022-05-05 09:55 | 0.0100 | Science - Point Source Discharge | Calculated (NH4 + TON) | g/m3-N | 300 | 6.870
Piakatutu at u/s Sanson STP | Total Nitrogen | 2022-05-05 09:55 | 1.930 | Science - Point Source Discharge | Flow Injection Autoanalyser following APHA Online Edition Method 4500-NO3 I. Persulphate digestion follows APHA Online Edition 4500-N C. |  | 600 | 6.870
Piakatutu at u/s Sanson STP | Total Phosphorus | 2022-05-05 09:55 | 0.9740 | Science - Point Source Discharge | Flow Injection Autoanalyser following APHA Online Edition Method 4500-P G. Persulphate digestion follows APHA Online Edition 4500-P B. |  | 600 | 6.870
Piakatutu at u/s Sanson STP | Turbidity | 2022-05-05 09:55 | 18.20000 | Science - Point Source Discharge | Turbidity Meter following APHA 21st Edition Method 2130 B. | NTU | 600 | 6.870
Piakatutu at u/s Sanson STP | Ammoniacal Nitrogen (NH4) | 2022-06-09 10:22 | 0.0380 | Science - Point Source Discharge | NW02P Flow Injection Autoanalyser following APHA Online Edition Method 4500 NH3-H (modified). | g/m3 | 600 | 7.240
Piakatutu at u/s Sanson STP | Visual Clarity | 2022-06-09 10:22 | 0.120 | Science - Point Source Discharge | SHMAK Tube (< 0.5 m) | m | 600 | 7.240
Piakatutu at u/s Sanson STP | Dissolved Reactive Phosphorus | 2022-06-09 10:22 | 0.1600 | Science - Point Source Discharge | APHA Online Edition Method 4500-P G. Persulphate digestion follows APHA Online Edition 4500-P B. |  | 600 | 7.240
Piakatutu at u/s Sanson STP | E. coli | 2022-06-09 10:22 | 818.4 | Science - Point Source Discharge | APHA 21st Edition,9223B:2005 | MPN/100mL | 600 | 7.240
Piakatutu at u/s Sanson STP | Dissolved Oxygen Concentration | 2022-06-09 10:22 | 4.790 | Science - Point Source Discharge |  | g/m3 | 600 | 7.240
Piakatutu at u/s Sanson STP | pH | 2022-06-09 10:22 | 7.240 | Science - Point Source Discharge |  | pH | 600 | 7.240
Piakatutu at u/s Sanson STP | Nitrate Nitrogen (NO3) | 2022-06-09 10:22 | 0.9070 | Science - Point Source Discharge | Ion Chromatography following USEPA 300.0 (modified) | g/m3-N | 600 | 7.240
Piakatutu at u/s Sanson STP | Nitrite Nitrogen (NO2) | 2022-06-09 10:22 | 0.016 | Science - Point Source Discharge | Ion Chromatography following USEPA 300.0 (modified) | g/m3-N | 600 | 7.240
Piakatutu at u/s Sanson STP | SIN (Soluble Inorganic nitrogen) | 2022-06-09 10:22 | 0.9580 | Science - Point Source Discharge | Calculated (NH4 + TON) | g/m3-N | 300 | 7.240
Piakatutu at u/s Sanson STP | Total Nitrogen | 2022-06-09 10:22 | 2.420 | Science - Point Source Discharge | Flow Injection Autoanalyser following APHA Online Edition Method 4500-NO3 I. Persulphate digestion follows APHA Online Edition 4500-N C. |  | 600 | 7.240
Piakatutu at u/s Sanson STP | Total Phosphorus | 2022-06-09 10:22 | 0.3440 | Science - Point Source Discharge | Flow Injection Autoanalyser following APHA Online Edition Method 4500-P G. Persulphate digestion follows APHA Online Edition 4500-P B. |  | 600 | 7.240
Piakatutu at u/s Sanson STP | Turbidity | 2022-06-09 10:22 | 22.00000 | Science - Point Source Discharge | Turbidity Meter following APHA 21st Edition Method 2130 B. | NTU | 600 | 7.240
Piakatutu at u/s Sanson STP | Ammoniacal Nitrogen (NH4) | 2022-07-07 11:00 | 0.0660 | Science - Point Source Discharge | NW02P Flow Injection Autoanalyser following APHA Online Edition Method 4500 NH3-H (modified). | g/m3 | 600 | 6.920
Piakatutu at u/s Sanson STP | Dissolved Reactive Phosphorus | 2022-07-07 11:00 | 0.03000 | Science - Point Source Discharge | APHA Online Edition Method 4500-P G. Persulphate digestion follows APHA Online Edition 4500-P B. |  | 600 | 6.920
Piakatutu at u/s Sanson STP | E. coli | 2022-07-07 11:00 | 172.4 | Science - Point Source Discharge | APHA 21st Edition,9223B:2005 | MPN/100mL | 600 | 6.920
Piakatutu at u/s Sanson STP | Dissolved Oxygen Concentration | 2022-07-07 11:00 | 7.940 | Science - Point Source Discharge |  | g/m3 | 600 | 6.920
Piakatutu at u/s Sanson STP | pH | 2022-07-07 11:00 | 6.920 | Science - Point Source Discharge |  | pH | 600 | 6.920
Piakatutu at u/s Sanson STP | Nitrate Nitrogen (NO3) | 2022-07-07 11:00 | 0.4880 | Science - Point Source Discharge | Ion Chromatography following USEPA 300.0 (modified) | g/m3-N | 600 | 6.920
Piakatutu at u/s Sanson STP | Nitrite Nitrogen (NO2) | 2022-07-07 11:00 | 0.007 | Science - Point Source Discharge | Ion Chromatography following USEPA 300.0 (modified) | g/m3-N | 600 | 6.920
Piakatutu at u/s Sanson STP | SIN (Soluble Inorganic nitrogen) | 2022-07-07 11:00 | 0.5660 | Science - Point Source Discharge | Calculated (NH4 + TON) | g/m3-N | 300 | 6.920
Piakatutu at u/s Sanson STP | Total Nitrogen | 2022-07-07 11:00 | 1.520 | Science - Point Source Discharge | Flow Injection Autoanalyser following APHA Online Edition Method 4500-NO3 I. Persulphate digestion follows APHA Online Edition 4500-N C. |  | 600 | 6.920
Piakatutu at u/s Sanson STP | Total Phosphorus | 2022-07-07 11:00 | 0.2280 | Science - Point Source Discharge | Flow Injection Autoanalyser following APHA Online Edition Method 4500-P G. Persulphate digestion follows APHA Online Edition 4500-P B. |  | 600 | 6.920
Piakatutu at u/s Sanson STP | Turbidity | 2022-07-07 11:00 | 12.80000 | Science - Point Source Discharge | Turbidity Meter following APHA 21st Edition Method 2130 B. | NTU | 600 | 6.920
Piakatutu at u/s Sanson STP | Ammoniacal Nitrogen (NH4) | 2022-08-04 11:50 | 0.0830 | Science - Point Source Discharge | NW02P Flow Injection Autoanalyser following APHA Online Edition Method 4500 NH3-H (modified). | g/m3 | 600 | 7.310
Piakatutu at u/s Sanson STP | Visual Clarity | 2022-08-04 11:50 | 0.180 | Science - Point Source Discharge | SHMAK Tube (< 0.5 m) | m | 600 | 7.310
Piakatutu at u/s Sanson STP | Dissolved Reactive Phosphorus | 2022-08-04 11:50 | 0.07200 | Science - Point Source Discharge | APHA Online Edition Method 4500-P G. Persulphate digestion follows APHA Online Edition 4500-P B. |  | 600 | 7.310
Piakatutu at u/s Sanson STP | E. coli | 2022-08-04 11:50 | 80.4 | Science - Point Source Discharge | APHA 21st Edition,9223B:2005 | MPN/100mL | 600 | 7.310
Piakatutu at u/s Sanson STP | Dissolved Oxygen Concentration | 2022-08-04 11:50 | 7.760 | Science - Point Source Discharge |  | g/m3 | 600 | 7.310
Piakatutu at u/s Sanson STP | pH | 2022-08-04 11:50 | 7.310 | Science - Point Source Discharge |  | pH | 600 | 7.310
Piakatutu at u/s Sanson STP | Nitrate Nitrogen (NO3) | 2022-08-04 11:50 | 0.8130 | Science - Point Source Discharge | Ion Chromatography following USEPA 300.0 (modified) | g/m3-N | 600 | 7.310
Piakatutu at u/s Sanson STP | Nitrite Nitrogen (NO2) | 2022-08-04 11:50 | 0.013 | Science - Point Source Discharge | Ion Chromatography following USEPA 300.0 (modified) | g/m3-N | 600 | 7.310
Piakatutu at u/s Sanson STP | SIN (Soluble Inorganic nitrogen) | 2022-08-04 11:50 | 0.9130 | Science - Point Source Discharge | Calculated (NH4 + TON) | g/m3-N | 300 | 7.310
Piakatutu at u/s Sanson STP | Total Nitrogen | 2022-08-04 11:50 | 1.910 | Science - Point Source Discharge | Flow Injection Autoanalyser following APHA Online Edition Method 4500-NO3 I. Persulphate digestion follows APHA Online Edition 4500-N C. |  | 600 | 7.310
Piakatutu at u/s Sanson STP | Total Phosphorus | 2022-08-04 11:50 | 0.2900 | Science - Point Source Discharge | Flow Injection Autoanalyser following APHA Online Edition Method 4500-P G. Persulphate digestion follows APHA Online Edition 4500-P B. |  | 600 | 7.310
Piakatutu at u/s Sanson STP | Turbidity | 2022-08-04 11:50 | 20.60000 | Science - Point Source Discharge | Turbidity Meter following APHA 21st Edition Method 2130 B. | NTU | 600 | 7.310
Piakatutu at u/s Sanson STP | Ammoniacal Nitrogen (NH4) | 2022-09-08 10:34 | 0.0050 | Science - Point Source Discharge | NW02P Flow Injection Autoanalyser following APHA Online Edition Method 4500 NH3-H (modified). | g/m3 | 600 | 7.210
Piakatutu at u/s Sanson STP | Visual Clarity | 2022-09-08 10:34 | 0.480 | Science - Point Source Discharge | SHMAK Tube (< 0.5 m) | m | 600 | 7.210
Piakatutu at u/s Sanson STP | Dissolved Reactive Phosphorus | 2022-09-08 10:34 | 0.01100 | Science - Point Source Discharge | APHA Online Edition Method 4500-P G. Persulphate digestion follows APHA Online Edition 4500-P B. |  | 600 | 7.210
Piakatutu at u/s Sanson STP | E. coli | 2022-09-08 10:34 | 142.0 | Science - Point Source Discharge | APHA 21st Edition,9223B:2005 | MPN/100mL | 600 | 7.210
Piakatutu at u/s Sanson STP | Dissolved Oxygen Concentration | 2022-09-08 10:34 | 9.970 | Science - Point Source Discharge |  | g/m3 | 600 | 7.210
Piakatutu at u/s Sanson STP | pH | 2022-09-08 10:34 | 7.210 | Science - Point Source Discharge |  | pH | 600 | 7.210
Piakatutu at u/s Sanson STP | Nitrate Nitrogen (NO3) | 2022-09-08 10:34 | 0.3800 | Science - Point Source Discharge | Ion Chromatography following USEPA 300.0 (modified) | g/m3-N | 600 | 7.210
Piakatutu at u/s Sanson STP | Nitrite Nitrogen (NO2) | 2022-09-08 10:34 | 0.006 | Science - Point Source Discharge | Ion Chromatography following USEPA 300.0 (modified) | g/m3-N | 600 | 7.210
Piakatutu at u/s Sanson STP | SIN (Soluble Inorganic nitrogen) | 2022-09-08 10:34 | 0.3950 | Science - Point Source Discharge | Calculated (NH4 + TON) | g/m3-N | 300 | 7.210
Piakatutu at u/s Sanson STP | Total Nitrogen | 2022-09-08 10:34 | 1.510 | Science - Point Source Discharge | Flow Injection Autoanalyser following APHA Online Edition Method 4500-NO3 I. Persulphate digestion follows APHA Online Edition 4500-N C. |  | 600 | 7.210
Piakatutu at u/s Sanson STP | Total Phosphorus | 2022-09-08 10:34 | 0.2210 | Science - Point Source Discharge | Flow Injection Autoanalyser following APHA Online Edition Method 4500-P G. Persulphate digestion follows APHA Online Edition 4500-P B. |  | 600 | 7.210
Piakatutu at u/s Sanson STP | Turbidity | 2022-09-08 10:34 | 11.10000 | Science - Point Source Discharge | Turbidity Meter following APHA 21st Edition Method 2130 B. | NTU | 600 | 7.210
Piakatutu at u/s Sanson STP | Ammoniacal Nitrogen (NH4) | 2022-10-06 11:00 | 0.0120 | Science - Point Source Discharge | NW02P Flow Injection Autoanalyser following APHA Online Edition Method 4500 NH3-H (modified). | g/m3 | 600 | 7.300
Piakatutu at u/s Sanson STP | Visual Clarity | 2022-10-06 11:00 | 0.265 | Science - Point Source Discharge | SHMAK Tube (< 0.5 m) | m | 600 | 7.300
Piakatutu at u/s Sanson STP | Dissolved Reactive Phosphorus | 2022-10-06 11:00 | 0.01600 | Science - Point Source Discharge | APHA Online Edition Method 4500-P G. Persulphate digestion follows APHA Online Edition 4500-P B. |  | 600 | 7.300
Piakatutu at u/s Sanson STP | E. coli | 2022-10-06 11:00 | 2452.4 | Science - Point Source Discharge | APHA 21st Edition,9223B:2005 | MPN/100mL | 600 | 7.300
Piakatutu at u/s Sanson STP | Dissolved Oxygen Concentration | 2022-10-06 11:00 | 10.200 | Science - Point Source Discharge |  | g/m3 | 600 | 7.300
Piakatutu at u/s Sanson STP | pH | 2022-10-06 11:00 | 7.300 | Science - Point Source Discharge |  | pH | 600 | 7.300
Piakatutu at u/s Sanson STP | Nitrate Nitrogen (NO3) | 2022-10-06 11:00 | 0.0690 | Science - Point Source Discharge | Calculation from NNN - Nitrite (both being APHA Online Edition Method 4500) | g/m3-N | 600 | 7.300
Piakatutu at u/s Sanson STP | Nitrite Nitrogen (NO2) | 2022-10-06 11:00 | 0.003 | Science - Point Source Discharge | Ion Chromatography following USEPA 300.0 (modified) | g/m3-N | 600 | 7.300
Piakatutu at u/s Sanson STP | SIN (Soluble Inorganic nitrogen) | 2022-10-06 11:00 | 0.0870 | Science - Point Source Discharge | Calculated (NH4 + TON) | g/m3-N | 300 | 7.300
Piakatutu at u/s Sanson STP | Total Nitrogen | 2022-10-06 11:00 | 1.440 | Science - Point Source Discharge | Flow Injection Autoanalyser following APHA Online Edition Method 4500-NO3 I. Persulphate digestion follows APHA Online Edition 4500-N C. |  | 600 | 7.300
Piakatutu at u/s Sanson STP | Total Phosphorus | 2022-10-06 11:00 | 0.2210 | Science - Point Source Discharge | Flow Injection Autoanalyser following APHA Online Edition Method 4500-P G. Persulphate digestion follows APHA Online Edition 4500-P B. |  | 600 | 7.300
Piakatutu at u/s Sanson STP | Turbidity | 2022-10-06 11:00 | 7.81000 | Science - Point Source Discharge | Turbidity Meter following APHA 21st Edition Method 2130 B. | NTU | 600 | 7.300
Piakatutu at u/s Sanson STP | Ammoniacal Nitrogen (NH4) | 2022-11-10 10:00 | 18.1000 | Science - State of Environment | NW02P Flow Injection Autoanalyser following APHA Online Edition Method 4500 NH3-H (modified). | g/m3 | 500 | 6.990
Piakatutu at u/s Sanson STP | Visual Clarity | 2022-11-10 10:00 | 0.425 | Science - State of Environment | SHMAK Tube (< 0.5 m) | m | 600 | 6.990
Piakatutu at u/s Sanson STP | Dissolved Reactive Phosphorus | 2022-11-10 10:00 | 3.040 | Science - State of Environment | APHA Online Edition Method 4500-P G. Persulphate digestion follows APHA Online Edition 4500-P B. |  | 600 | 6.990
Piakatutu at u/s Sanson STP | E. coli | 2022-11-10 10:00 | 4813.2 | Science - State of Environment | APHA 21st Edition,9223B:2005 | MPN/100mL | 600 | 6.990
Piakatutu at u/s Sanson STP | Dissolved Oxygen Concentration | 2022-11-10 10:00 | 7.420 | Science - State of Environment |  | g/m3 | 600 | 6.990
Piakatutu at u/s Sanson STP | pH | 2022-11-10 10:00 | 6.990 | Science - State of Environment |  | pH | 600 | 6.990
Piakatutu at u/s Sanson STP | Nitrate Nitrogen (NO3) | 2022-11-10 10:00 | 0.0080 | Science - State of Environment | Calculation from NNN - Nitrite (both being APHA Online Edition Method 4500) | g/m3-N | 600 | 6.990
Piakatutu at u/s Sanson STP | Nitrite Nitrogen (NO2) | 2022-11-10 10:00 | 0.009 | Science - State of Environment | Ion Chromatography following USEPA 300.0 (modified) | g/m3-N | 600 | 6.990
Piakatutu at u/s Sanson STP | SIN (Soluble Inorganic nitrogen) | 2022-11-10 10:00 | 18.1200 | Science - State of Environment | Calculated (NH4 + TON) | g/m3-N | 300 | 6.990
Piakatutu at u/s Sanson STP | Total Nitrogen | 2022-11-10 10:00 | 25.70 | Science - State of Environment | Flow Injection Autoanalyser following APHA Online Edition Method 4500-NO3 I. Persulphate digestion follows APHA Online Edition 4500-N C. |  | 500 | 6.990
Piakatutu at u/s Sanson STP | Total Phosphorus | 2022-11-10 10:00 | 5.000 | Science - State of Environment | Flow Injection Autoanalyser following APHA Online Edition Method 4500-P G. Persulphate digestion follows APHA Online Edition 4500-P B. |  | 500 | 6.990
Piakatutu at u/s Sanson STP | Turbidity | 2022-11-10 10:00 | 21.40000 | Science - State of Environment | Turbidity Meter following APHA 21st Edition Method 2130 B. | NTU | 600 | 6.990
Piakatutu at u/s Sanson STP | Ammoniacal Nitrogen (NH4) | 2023-01-12 08:45 | 0.0210 | Science - State of Environment | NW02P Flow Injection Autoanalyser following APHA Online Edition Method 4500 NH3-H (modified). | g/m3 | 600 | 6.530
Piakatutu at u/s Sanson STP | Dissolved Reactive Phosphorus | 2023-01-12 08:45 | 0.03300 | Science - State of Environment | APHA Online Edition Method 4500-P G. Persulphate digestion follows APHA Online Edition 4500-P B. |  | 600 | 6.530
Piakatutu at u/s Sanson STP | E. coli | 2023-01-12 08:45 | 80.8 | Science - State of Environment | APHA 21st Edition,9223B:2005 | MPN/100mL | 600 | 6.530
Piakatutu at u/s Sanson STP | Dissolved Oxygen Concentration | 2023-01-12 08:45 | 0.180 | Science - State of Environment |  | g/m3 | 600 | 6.530
Piakatutu at u/s Sanson STP | pH | 2023-01-12 08:45 | 6.530 | Science - State of Environment |  | pH | 600 | 6.530
Piakatutu at u/s Sanson STP | Nitrate Nitrogen (NO3) | 2023-01-12 08:45 | <0.0010 | Science - State of Environment | Calculation from NNN - Nitrite (both being APHA Online Edition Method 4500) | g/m3-N | 600 | 6.530
Piakatutu at u/s Sanson STP | Nitrite Nitrogen (NO2) | 2023-01-12 08:45 | <0.002 | Science - State of Environment | Ion Chromatography following USEPA 300.0 (modified) | g/m3-N | 600 | 6.530
Piakatutu at u/s Sanson STP | SIN (Soluble Inorganic nitrogen) | 2023-01-12 08:45 | 0.0235 | Science - State of Environment | Calculated (NH4 + TON) | g/m3-N | 300 | 6.530
Piakatutu at u/s Sanson STP | Total Nitrogen | 2023-01-12 08:45 | 3.040 | Science - State of Environment | Flow Injection Autoanalyser following APHA Online Edition Method 4500-NO3 I. Persulphate digestion follows APHA Online Edition 4500-N C. |  | 600 | 6.530
Piakatutu at u/s Sanson STP | Total Phosphorus | 2023-01-12 08:45 | 1.070 | Science - State of Environment | Flow Injection Autoanalyser following APHA Online Edition Method 4500-P G. Persulphate digestion follows APHA Online Edition 4500-P B. |  | 600 | 6.530
Piakatutu at u/s Sanson STP | Turbidity | 2023-01-12 08:45 | 8.99000 | Science - State of Environment | Turbidity Meter following APHA 21st Edition Method 2130 B. | NTU | 600 | 6.530
Piakatutu at u/s Sanson STP | Ammoniacal Nitrogen (NH4) | 2023-06-06 11:25 | 0.0330 | Science - State of Environment | NW02P Flow Injection Autoanalyser following APHA Online Edition Method 4500 NH3-H (modified). | g/m3 | 600 | 6.920
Piakatutu at u/s Sanson STP | Dissolved Reactive Phosphorus | 2023-06-06 11:25 | 0.05200 | Science - State of Environment | APHA Online Edition Method 4500-P G. Persulphate digestion follows APHA Online Edition 4500-P B. |  | 600 | 6.920
Piakatutu at u/s Sanson STP | E. coli | 2023-06-06 11:25 | 240.8 | Science - State of Environment | APHA 21st Edition,9223B:2005 | MPN/100mL | 600 | 6.920
Piakatutu at u/s Sanson STP | Dissolved Oxygen Concentration | 2023-06-06 11:25 | 2.220 | Science - State of Environment |  | g/m3 | 600 | 6.920
Piakatutu at u/s Sanson STP | pH | 2023-06-06 11:25 | 6.920 | Science - State of Environment |  | pH | 600 | 6.920
Piakatutu at u/s Sanson STP | Nitrate Nitrogen (NO3) | 2023-06-06 11:25 | 0.2840 | Science - State of Environment | Calculation from NNN - Nitrite (both being APHA Online Edition Method 4500) | g/m3-N | 600 | 6.920
Piakatutu at u/s Sanson STP | Nitrite Nitrogen (NO2) | 2023-06-06 11:25 | 0.009 | Science - State of Environment | Ion Chromatography following USEPA 300.0 (modified) | g/m3-N | 600 | 6.920
Piakatutu at u/s Sanson STP | SIN (Soluble Inorganic nitrogen) | 2023-06-06 11:25 | 0.3230 | Science - State of Environment | Calculated (NH4 + TON) | g/m3-N | 300 | 6.920
Piakatutu at u/s Sanson STP | Total Nitrogen | 2023-06-06 11:25 | 1.380 | Science - State of Environment | Flow Injection Autoanalyser following APHA Online Edition Method 4500-NO3 I. Persulphate digestion follows APHA Online Edition 4500-N C. |  | 600 | 6.920
Piakatutu at u/s Sanson STP | Total Phosphorus | 2023-06-06 11:25 | 0.2630 | Science - State of Environment | Flow Injection Autoanalyser following APHA Online Edition Method 4500-P G. Persulphate digestion follows APHA Online Edition 4500-P B. |  | 600 | 6.920
Piakatutu at u/s Sanson STP | Turbidity | 2023-06-06 11:25 | 3.94000 | Science - State of Environment | Turbidity Meter following APHA 21st Edition Method 2130 B. | NTU | 600 | 6.920
Piakatutu at u/s Sanson STP | Ammoniacal Nitrogen (NH4) | 2023-07-12 10:50 | 0.0430 | Science - State of Environment | NW02P Flow Injection Autoanalyser following APHA Online Edition Method 4500 NH3-H (modified). | g/m3 | 600 | 6.820
Piakatutu at u/s Sanson STP | Visual Clarity | 2023-07-12 10:50 | 0.110 | Science - State of Environment | SHMAK Tube (< 0.5 m) | m | 600 | 6.820
Piakatutu at u/s Sanson STP | Dissolved Reactive Phosphorus | 2023-07-12 10:50 | 0.1780 | Science - State of Environment | APHA Online Edition Method 4500-P G. Persulphate digestion follows APHA Online Edition 4500-P B. |  | 600 | 6.820
Piakatutu at u/s Sanson STP | E. coli | 2023-07-12 10:50 | 912.8 | Science - State of Environment | APHA 21st Edition,9223B:2005 | MPN/100mL | 600 | 6.820
Piakatutu at u/s Sanson STP | Dissolved Oxygen Concentration | 2023-07-12 10:50 | 6.520 | Science - State of Environment |  | g/m3 | 600 | 6.820
Piakatutu at u/s Sanson STP | pH | 2023-07-12 10:50 | 6.820 | Science - State of Environment |  | pH | 600 | 6.820
Piakatutu at u/s Sanson STP | Nitrate Nitrogen (NO3) | 2023-07-12 10:50 | 2.2800 | Science - State of Environment | Calculation from NNN - Nitrite (both being APHA Online Edition Method 4500) | g/m3-N | 600 | 6.820
Piakatutu at u/s Sanson STP | Nitrite Nitrogen (NO2) | 2023-07-12 10:50 | 0.034 | Science - State of Environment | Ion Chromatography following USEPA 300.0 (modified) | g/m3-N | 600 | 6.820
Piakatutu at u/s Sanson STP | SIN (Soluble Inorganic nitrogen) | 2023-07-12 10:50 | 2.3630 | Science - State of Environment | Calculated (NH4 + TON) | g/m3-N | 300 | 6.820
Piakatutu at u/s Sanson STP | Total Nitrogen | 2023-07-12 10:50 | 4.300 | Science - State of Environment | Flow Injection Autoanalyser following APHA Online Edition Method 4500-NO3 I. Persulphate digestion follows APHA Online Edition 4500-N C. |  | 600 | 6.820
Piakatutu at u/s Sanson STP | Total Phosphorus | 2023-07-12 10:50 | 0.4230 | Science - State of Environment | Flow Injection Autoanalyser following APHA Online Edition Method 4500-P G. Persulphate digestion follows APHA Online Edition 4500-P B. |  | 600 | 6.820
Piakatutu at u/s Sanson STP | Turbidity | 2023-07-12 10:50 | 27.00000 | Science - State of Environment | Turbidity Meter following APHA 21st Edition Method 2130 B. | NTU | 600 | 6.820
Piakatutu at u/s Sanson STP | Ammoniacal Nitrogen (NH4) | 2023-08-30 09:15 | 0.0250 | Science - State of Environment | NW02P Flow Injection Autoanalyser following APHA Online Edition Method 4500 NH3-H (modified). | g/m3 | 600 | 6.450
Piakatutu at u/s Sanson STP | Dissolved Reactive Phosphorus | 2023-08-30 09:15 | 0.01900 | Science - State of Environment | APHA Online Edition Method 4500-P G. Persulphate digestion follows APHA Online Edition 4500-P B. |  | 600 | 6.450
Piakatutu at u/s Sanson STP | E. coli | 2023-08-30 09:15 | 8.0 | Science - State of Environment | APHA 21st Edition,9223B:2005 | MPN/100mL | 600 | 6.450
Piakatutu at u/s Sanson STP | Dissolved Oxygen Concentration | 2023-08-30 09:15 | 3.240 | Science - State of Environment |  | g/m3 | 600 | 6.450
Piakatutu at u/s Sanson STP | pH | 2023-08-30 09:15 | 6.450 | Science - State of Environment |  | pH | 600 | 6.450
Piakatutu at u/s Sanson STP | Nitrate Nitrogen (NO3) | 2023-08-30 09:15 | 0.0680 | Science - State of Environment | Calculation from NNN - Nitrite (both being APHA Online Edition Method 4500) | g/m3-N | 600 | 6.450
Piakatutu at u/s Sanson STP | Nitrite Nitrogen (NO2) | 2023-08-30 09:15 | <0.002 | Science - State of Environment | Ion Chromatography following USEPA 300.0 (modified) | g/m3-N | 600 | 6.450
Piakatutu at u/s Sanson STP | SIN (Soluble Inorganic nitrogen) | 2023-08-30 09:15 | 0.0950 | Science - State of Environment | Calculated (NH4 + TON) | g/m3-N | 300 | 6.450
Piakatutu at u/s Sanson STP | Total Nitrogen | 2023-08-30 09:15 | 1.000 | Science - State of Environment | Flow Injection Autoanalyser following APHA Online Edition Method 4500-NO3 I. Persulphate digestion follows APHA Online Edition 4500-N C. |  | 600 | 6.450
Piakatutu at u/s Sanson STP | Total Phosphorus | 2023-08-30 09:15 | 0.1210 | Science - State of Environment | Flow Injection Autoanalyser following APHA Online Edition Method 4500-P G. Persulphate digestion follows APHA Online Edition 4500-P B. |  | 600 | 6.450
Piakatutu at u/s Sanson STP | Turbidity | 2023-08-30 09:15 | 10.20000 | Science - State of Environment | Turbidity Meter following APHA 21st Edition Method 2130 B. | NTU | 600 | 6.450
Piakatutu at u/s Sanson STP | Ammoniacal Nitrogen (NH4) | 2023-09-14 12:30 | 0.0160 | Science - State of Environment | NW02P Flow Injection Autoanalyser following APHA Online Edition Method 4500 NH3-H (modified). | g/m3 | 600 | 7.190
Piakatutu at u/s Sanson STP | Dissolved Reactive Phosphorus | 2023-09-14 12:30 | 0.02000 | Science - State of Environment | APHA Online Edition Method 4500-P G. Persulphate digestion follows APHA Online Edition 4500-P B. |  | 600 | 7.190
Piakatutu at u/s Sanson STP | E. coli | 2023-09-14 12:30 | 898.8 | Science - State of Environment | APHA 21st Edition,9223B:2005 | MPN/100mL | 600 | 7.190
Piakatutu at u/s Sanson STP | Dissolved Oxygen Concentration | 2023-09-14 12:30 | 5.310 | Science - State of Environment |  | g/m3 | 600 | 7.190
Piakatutu at u/s Sanson STP | pH | 2023-09-14 12:30 | 7.190 | Science - State of Environment |  | pH | 600 | 7.190
Piakatutu at u/s Sanson STP | Nitrate Nitrogen (NO3) | 2023-09-14 12:30 | 0.0030 | Science - State of Environment | Calculation from NNN - Nitrite (both being APHA Online Edition Method 4500) | g/m3-N | 600 | 7.190
Piakatutu at u/s Sanson STP | Nitrite Nitrogen (NO2) | 2023-09-14 12:30 | <0.002 | Science - State of Environment | Ion Chromatography following USEPA 300.0 (modified) | g/m3-N | 600 | 7.190
Piakatutu at u/s Sanson STP | SIN (Soluble Inorganic nitrogen) | 2023-09-14 12:30 | 0.0210 | Science - State of Environment | Calculated (NH4 + TON) | g/m3-N | 300 | 7.190
Piakatutu at u/s Sanson STP | Total Nitrogen | 2023-09-14 12:30 | 0.8200 | Science - State of Environment | Flow Injection Autoanalyser following APHA Online Edition Method 4500-NO3 I. Persulphate digestion follows APHA Online Edition 4500-N C. |  | 600 | 7.190
Piakatutu at u/s Sanson STP | Total Phosphorus | 2023-09-14 12:30 | 0.1510 | Science - State of Environment | Flow Injection Autoanalyser following APHA Online Edition Method 4500-P G. Persulphate digestion follows APHA Online Edition 4500-P B. |  | 600 | 7.190
Piakatutu at u/s Sanson STP | Turbidity | 2023-09-14 12:30 | 3.86000 | Science - State of Environment | Turbidity Meter following APHA 21st Edition Method 2130 B. | NTU | 600 | 7.190
Piakatutu at u/s Sanson STP | Ammoniacal Nitrogen (NH4) | 2023-10-26 10:15 | 0.0700 | Science - State of Environment | NW02P Flow Injection Autoanalyser following APHA Online Edition Method 4500 NH3-H (modified). | g/m3 | 600 | 6.770
Piakatutu at u/s Sanson STP | Visual Clarity | 2023-10-26 10:15 | 0.450 | Science - State of Environment | SHMAK Tube (< 0.5 m) | m | 600 | 6.770
Piakatutu at u/s Sanson STP | Dissolved Reactive Phosphorus | 2023-10-26 10:15 | 0.04700 | Science - State of Environment | APHA Online Edition Method 4500-P G. Persulphate digestion follows APHA Online Edition 4500-P B. |  | 600 | 6.770
Piakatutu at u/s Sanson STP | E. coli | 2023-10-26 10:15 | 839.2 | Science - State of Environment | APHA 21st Edition,9223B:2005 | MPN/100mL | 600 | 6.770
Piakatutu at u/s Sanson STP | Dissolved Oxygen Concentration | 2023-10-26 10:15 | 3.340 | Science - State of Environment |  | g/m3 | 600 | 6.770
Piakatutu at u/s Sanson STP | pH | 2023-10-26 10:15 | 6.770 | Science - State of Environment |  | pH | 600 | 6.770
Piakatutu at u/s Sanson STP | Nitrate Nitrogen (NO3) | 2023-10-26 10:15 | 0.0040 | Science - State of Environment | Calculation from NNN - Nitrite (both being APHA Online Edition Method 4500) | g/m3-N | 600 | 6.770
Piakatutu at u/s Sanson STP | Nitrite Nitrogen (NO2) | 2023-10-26 10:15 | 0.002 | Science - State of Environment | Ion Chromatography following USEPA 300.0 (modified) | g/m3-N | 600 | 6.770
Piakatutu at u/s Sanson STP | SIN (Soluble Inorganic nitrogen) | 2023-10-26 10:15 | 0.0790 | Science - State of Environment | Calculated (NH4 + TON) | g/m3-N | 300 | 6.770
Piakatutu at u/s Sanson STP | Total Nitrogen | 2023-10-26 10:15 | 1.300 | Science - State of Environment | Flow Injection Autoanalyser following APHA Online Edition Method 4500-NO3 I. Persulphate digestion follows APHA Online Edition 4500-N C. |  | 600 | 6.770
Piakatutu at u/s Sanson STP | Total Phosphorus | 2023-10-26 10:15 | 0.3630 | Science - State of Environment | Flow Injection Autoanalyser following APHA Online Edition Method 4500-P G. Persulphate digestion follows APHA Online Edition 4500-P B. |  | 600 | 6.770
Piakatutu at u/s Sanson STP | Turbidity | 2023-10-26 10:15 | 5.32000 | Science - State of Environment | Turbidity Meter following APHA 21st Edition Method 2130 B. | NTU | 600 | 6.770
Piakatutu at u/s Sanson STP | Ammoniacal Nitrogen (NH4) | 2023-11-09 09:03 | 0.0140 | Science - State of Environment | NW02P Flow Injection Autoanalyser following APHA Online Edition Method 4500 NH3-H (modified). | g/m3 | 600 | 6.720
Piakatutu at u/s Sanson STP | Visual Clarity | 2023-11-09 09:03 | 0.380 | Science - State of Environment | SHMAK Tube (< 0.5 m) | m | 600 | 6.720
Piakatutu at u/s Sanson STP | Dissolved Reactive Phosphorus | 2023-11-09 09:03 | 0.02500 | Science - State of Environment | APHA Online Edition Method 4500-P G. Persulphate digestion follows APHA Online Edition 4500-P B. |  | 600 | 6.720
Piakatutu at u/s Sanson STP | E. coli | 2023-11-09 09:03 | 57.6 | Science - State of Environment | APHA 21st Edition,9223B:2005 | MPN/100mL | 600 | 6.720
Piakatutu at u/s Sanson STP | Dissolved Oxygen Concentration | 2023-11-09 09:03 | 1.250 | Science - State of Environment |  | g/m3 | 600 | 6.720
Piakatutu at u/s Sanson STP | pH | 2023-11-09 09:03 | 6.720 | Science - State of Environment |  | pH | 600 | 6.720
Piakatutu at u/s Sanson STP | Nitrate Nitrogen (NO3) | 2023-11-09 09:03 | <0.0010 | Science - State of Environment | Calculation from NNN - Nitrite (both being APHA Online Edition Method 4500) | g/m3-N | 600 | 6.720
Piakatutu at u/s Sanson STP | Nitrite Nitrogen (NO2) | 2023-11-09 09:03 | <0.002 | Science - State of Environment | Ion Chromatography following USEPA 300.0 (modified) | g/m3-N | 600 | 6.720
Piakatutu at u/s Sanson STP | SIN (Soluble Inorganic nitrogen) | 2023-11-09 09:03 | 0.0200 | Science - State of Environment | Calculated (NH4 + TON) | g/m3-N | 300 | 6.720
Piakatutu at u/s Sanson STP | Total Nitrogen | 2023-11-09 09:03 | 0.9300 | Science - State of Environment | Flow Injection Autoanalyser following APHA Online Edition Method 4500-NO3 I. Persulphate digestion follows APHA Online Edition 4500-N C. |  | 600 | 6.720
Piakatutu at u/s Sanson STP | Total Phosphorus | 2023-11-09 09:03 | 0.2650 | Science - State of Environment | Flow Injection Autoanalyser following APHA Online Edition Method 4500-P G. Persulphate digestion follows APHA Online Edition 4500-P B. |  | 600 | 6.720
Piakatutu at u/s Sanson STP | Turbidity | 2023-11-09 09:03 | 4.42000 | Science - State of Environment | Turbidity Meter following APHA 21st Edition Method 2130 B. | NTU | 600 | 6.720