## Sheet1
site name | parameter name | date time | Value | Project | Method | Unit | Quality code | pH
Rangitawa Stream at ds Halcombe oxpond | Ammoniacal Nitrogen (NH4) | 2008-07-23 10:05 | 0.1230 | SOE Reporting - Rivers | APHA 21st Edition Method 4500 NH3-F (Modified) | g/m3 | 600 | 7.190
Rangitawa Stream at ds Halcombe oxpond | Visual Clarity | 2008-07-23 10:05 | 0.200 | SOE Reporting - Rivers | black disc by trough metres | m | 600 | 7.190
Rangitawa Stream at ds Halcombe oxpond | Dissolved Reactive Phosphorus | 2008-07-23 10:05 | 0.06800 | SOE Reporting - Rivers | APHA 21st Ed. 4500-P E Method updated 19 June 2007 |  | 600 | 7.190
Rangitawa Stream at ds Halcombe oxpond | E. coli | 2008-07-23 10:05 | 4611.1 | SOE Reporting - Rivers | APHA 21st Ed. 9223 B Method updated 21 May 2007 | MPN/100mL | 600 | 7.190
Rangitawa Stream at ds Halcombe oxpond | Dissolved Oxygen Concentration | 2008-07-23 10:05 | 14.450 | SOE Reporting - Rivers | YSI 557 Hydro 7 | g/m3 | 200 | 7.190
Rangitawa Stream at ds Halcombe oxpond | pH | 2008-07-23 10:05 | 7.190 | SOE Reporting - Rivers | YSI 556 Hydro 7 | pH | 200 | 7.190
Rangitawa Stream at ds Halcombe oxpond | SIN (Soluble Inorganic nitrogen) | 2008-07-23 10:05 | 2.7840 | SOE Reporting - Rivers | Calculated (NH4 + TON) | g/m3-N | 300 | 7.190
Rangitawa Stream at ds Halcombe oxpond | Total Nitrogen | 2008-07-23 10:05 | 4.000 | SOE Reporting - Rivers | APHA 21st Edition Method 4500 4500-P J and 4500-NO2 B. Outsourced to ELS Method updated 21 May 2007 |  | 600 | 7.190
Rangitawa Stream at ds Halcombe oxpond | Total Phosphorus | 2008-07-23 10:05 | 0.2030 | SOE Reporting - Rivers | APHA 4500-P B(5), F. Outsourced to ELS, Method updated 18 May 2007. |  | 600 | 7.190
Rangitawa Stream at ds Halcombe oxpond | Turbidity | 2008-07-23 10:05 | 37.10000 | SOE Reporting - Rivers | APHA 21st Edition Method 2130 B (Modified) Method updated 21 May 2007 | NTU | 600 | 7.190
Rangitawa Stream at ds Halcombe oxpond | Ammoniacal Nitrogen (NH4) | 2008-08-21 09:15 | 0.0490 | SOE Reporting - Rivers | APHA 21st Edition Method 4500 NH3-F (Modified) | g/m3 | 600 | 7.180
Rangitawa Stream at ds Halcombe oxpond | Visual Clarity | 2008-08-21 09:15 | 0.900 | SOE Reporting - Rivers | black disc by trough metres | m | 600 | 7.180
Rangitawa Stream at ds Halcombe oxpond | Dissolved Reactive Phosphorus | 2008-08-21 09:15 | 0.03200 | SOE Reporting - Rivers | APHA 21st Ed. 4500-P E Method updated 19 June 2007 |  | 600 | 7.180
Rangitawa Stream at ds Halcombe oxpond | E. coli | 2008-08-21 09:15 | 233.4 | SOE Reporting - Rivers | APHA 21st Ed. 9223 B Method updated 21 May 2007 | MPN/100mL | 600 | 7.180
Rangitawa Stream at ds Halcombe oxpond | Dissolved Oxygen Concentration | 2008-08-21 09:15 | 13.690 | SOE Reporting - Rivers | YSI 557 Hydro 7 | g/m3 | 200 | 7.180
Rangitawa Stream at ds Halcombe oxpond | pH | 2008-08-21 09:15 | 7.180 | SOE Reporting - Rivers | YSI 556 Hydro 7 | pH | 200 | 7.180
Rangitawa Stream at ds Halcombe oxpond | SIN (Soluble Inorganic nitrogen) | 2008-08-21 09:15 | 1.6930 | SOE Reporting - Rivers | Calculated (NH4 + TON) | g/m3-N | 300 | 7.180
Rangitawa Stream at ds Halcombe oxpond | Total Nitrogen | 2008-08-21 09:15 | 2.800 | SOE Reporting - Rivers | APHA 21st Edition Method 4500 4500-P J and 4500-NO2 B. Outsourced to ELS Method updated 21 May 2007 |  | 600 | 7.180
Rangitawa Stream at ds Halcombe oxpond | Total Phosphorus | 2008-08-21 09:15 | 0.08700 | SOE Reporting - Rivers | APHA 4500-P B(5), F. Outsourced to ELS, Method updated 18 May 2007. |  | 600 | 7.180
Rangitawa Stream at ds Halcombe oxpond | Turbidity | 2008-08-21 09:15 | 9.58000 | SOE Reporting - Rivers | APHA 21st Edition Method 2130 B (Modified) Method updated 21 May 2007 | NTU | 600 | 7.180
Rangitawa Stream at ds Halcombe oxpond | Ammoniacal Nitrogen (NH4) | 2008-09-18 08:55 | 0.0620 | SOE Reporting - Rivers | APHA 21st Edition Method 4500 NH3-F (Modified) | g/m3 | 600 | 6.820
Rangitawa Stream at ds Halcombe oxpond | Visual Clarity | 2008-09-18 08:55 | 1.200 | SOE Reporting - Rivers | black disc by trough metres | m | 600 | 6.820
Rangitawa Stream at ds Halcombe oxpond | Dissolved Reactive Phosphorus | 2008-09-18 08:55 | 0.02500 | SOE Reporting - Rivers | APHA 21st Ed. 4500-P E Method updated 19 June 2007 |  | 600 | 6.820
Rangitawa Stream at ds Halcombe oxpond | E. coli | 2008-09-18 08:55 | 1222.9 | SOE Reporting - Rivers | APHA 21st Ed. 9223 B Method updated 21 May 2007 | MPN/100mL | 600 | 6.820
Rangitawa Stream at ds Halcombe oxpond | Dissolved Oxygen Concentration | 2008-09-18 08:55 | 12.810 | SOE Reporting - Rivers | YSI 557 Hydro 7 | g/m3 | 200 | 6.820
Rangitawa Stream at ds Halcombe oxpond | pH | 2008-09-18 08:55 | 6.820 | SOE Reporting - Rivers | YSI 556 Hydro 7 | pH | 200 | 6.820
Rangitawa Stream at ds Halcombe oxpond | SIN (Soluble Inorganic nitrogen) | 2008-09-18 08:55 | 0.2960 | SOE Reporting - Rivers | Calculated (NH4 + TON) | g/m3-N | 300 | 6.820
Rangitawa Stream at ds Halcombe oxpond | Total Nitrogen | 2008-09-18 08:55 | 1.220 | SOE Reporting - Rivers | APHA 21st Edition Method 4500 4500-P J and 4500-NO2 B. Outsourced to ELS Method updated 21 May 2007 |  | 600 | 6.820
Rangitawa Stream at ds Halcombe oxpond | Total Phosphorus | 2008-09-18 08:55 | 0.06500 | SOE Reporting - Rivers | APHA 4500-P B(5), F. Outsourced to ELS, Method updated 18 May 2007. |  | 600 | 6.820
Rangitawa Stream at ds Halcombe oxpond | Turbidity | 2008-09-18 08:55 | 3.45000 | SOE Reporting - Rivers | APHA 21st Edition Method 2130 B (Modified) Method updated 21 May 2007 | NTU | 600 | 6.820
Rangitawa Stream at ds Halcombe oxpond | Ammoniacal Nitrogen (NH4) | 2008-10-22 08:09 | 0.1500 | SOE Reporting - Rivers | APHA 21st Edition Method 4500 NH3-F (Modified) | g/m3 | 600 | 7.200
Rangitawa Stream at ds Halcombe oxpond | Dissolved Reactive Phosphorus | 2008-10-22 08:09 | 0.09100 | SOE Reporting - Rivers | APHA 21st Ed. 4500-P E Method updated 19 June 2007 |  | 600 | 7.200
Rangitawa Stream at ds Halcombe oxpond | E. coli | 2008-10-22 08:09 | 141361.0 | SOE Reporting - Rivers | APHA 21st Ed. 9223 B Method updated 21 May 2007 | MPN/100mL | 600 | 7.200
Rangitawa Stream at ds Halcombe oxpond | Dissolved Oxygen Concentration | 2008-10-22 08:09 | 9.140 | SOE Reporting - Rivers | YSI 557 Hydro 7 | g/m3 | 200 | 7.200
Rangitawa Stream at ds Halcombe oxpond | pH | 2008-10-22 08:09 | 7.200 | SOE Reporting - Rivers | YSI 556 Hydro 7 | pH | 200 | 7.200
Rangitawa Stream at ds Halcombe oxpond | SIN (Soluble Inorganic nitrogen) | 2008-10-22 08:09 | 0.8710 | SOE Reporting - Rivers | Calculated (NH4 + TON) | g/m3-N | 300 | 7.200
Rangitawa Stream at ds Halcombe oxpond | Total Nitrogen | 2008-10-22 08:09 | 3.330 | SOE Reporting - Rivers | APHA 21st Edition Method 4500 4500-P J and 4500-NO2 B. Outsourced to ELS Method updated 21 May 2007 |  | 600 | 7.200
Rangitawa Stream at ds Halcombe oxpond | Total Phosphorus | 2008-10-22 08:09 | 0.5090 | SOE Reporting - Rivers | APHA 4500-P B(5), F. Outsourced to ELS, Method updated 18 May 2007. |  | 600 | 7.200
Rangitawa Stream at ds Halcombe oxpond | Turbidity | 2008-10-22 08:09 | 115.00000 | SOE Reporting - Rivers | APHA 21st Edition Method 2130 B (Modified) Method updated 21 May 2007 | NTU | 600 | 7.200
Rangitawa Stream at ds Halcombe oxpond | Ammoniacal Nitrogen (NH4) | 2008-11-20 08:27 | 0.1050 | SOE Reporting - Rivers | APHA 21st Edition Method 4500 NH3-F (Modified) | g/m3 | 600 | 6.930
Rangitawa Stream at ds Halcombe oxpond | Visual Clarity | 2008-11-20 08:27 | 1.600 | SOE Reporting - Rivers | black disc by trough metres | m | 600 | 6.930
Rangitawa Stream at ds Halcombe oxpond | Dissolved Reactive Phosphorus | 2008-11-20 08:27 | 0.03400 | SOE Reporting - Rivers | APHA 21st Ed. 4500-P E Method updated 19 June 2007 |  | 600 | 6.930
Rangitawa Stream at ds Halcombe oxpond | E. coli | 2008-11-20 08:27 | 447.9 | SOE Reporting - Rivers | APHA 21st Ed. 9223 B Method updated 21 May 2007 | MPN/100mL | 600 | 6.930
Rangitawa Stream at ds Halcombe oxpond | Dissolved Oxygen Concentration | 2008-11-20 08:27 | 9.510 | SOE Reporting - Rivers | YSI 557 Hydro 7 | g/m3 | 200 | 6.930
Rangitawa Stream at ds Halcombe oxpond | pH | 2008-11-20 08:27 | 6.930 | SOE Reporting - Rivers | YSI 556 Hydro 7 | pH | 200 | 6.930
Rangitawa Stream at ds Halcombe oxpond | SIN (Soluble Inorganic nitrogen) | 2008-11-20 08:27 | 0.4690 | SOE Reporting - Rivers | Calculated (NH4 + TON) | g/m3-N | 300 | 6.930
Rangitawa Stream at ds Halcombe oxpond | Total Nitrogen | 2008-11-20 08:27 | 1.080 | SOE Reporting - Rivers | APHA 21st Edition Method 4500 4500-P J and 4500-NO2 B. Outsourced to ELS Method updated 21 May 2007 |  | 600 | 6.930
Rangitawa Stream at ds Halcombe oxpond | Total Phosphorus | 2008-11-20 08:27 | 0.07400 | SOE Reporting - Rivers | APHA 4500-P B(5), F. Outsourced to ELS, Method updated 18 May 2007. |  | 600 | 6.930
Rangitawa Stream at ds Halcombe oxpond | Turbidity | 2008-11-20 08:27 | 3.43000 | SOE Reporting - Rivers | APHA 21st Edition Method 2130 B (Modified) Method updated 21 May 2007 | NTU | 600 | 6.930
Rangitawa Stream at ds Halcombe oxpond | Ammoniacal Nitrogen (NH4) | 2008-12-17 07:56 | 0.0500 | SOE Reporting - Rivers | APHA 21st Edition Method 4500 NH3-F (Modified) | g/m3 | 600 | 7.240
Rangitawa Stream at ds Halcombe oxpond | Visual Clarity | 2008-12-17 07:56 | 1.700 | SOE Reporting - Rivers | black disc by trough metres | m | 600 | 7.240
Rangitawa Stream at ds Halcombe oxpond | Dissolved Reactive Phosphorus | 2008-12-17 07:56 | 0.02500 | SOE Reporting - Rivers | APHA 21st Ed. 4500-P E Method updated 19 June 2007 |  | 600 | 7.240
Rangitawa Stream at ds Halcombe oxpond | E. coli | 2008-12-17 07:56 | 836.0 | SOE Reporting - Rivers | APHA 21st Ed. 9223 B Method updated 21 May 2007 | MPN/100mL | 600 | 7.240
Rangitawa Stream at ds Halcombe oxpond | Dissolved Oxygen Concentration | 2008-12-17 07:56 | 4.110 | SOE Reporting - Rivers | YSI 557 Hydro 7 | g/m3 | 200 | 7.240
Rangitawa Stream at ds Halcombe oxpond | pH | 2008-12-17 07:56 | 7.240 | SOE Reporting - Rivers | YSI 556 Hydro 7 | pH | 200 | 7.240
Rangitawa Stream at ds Halcombe oxpond | SIN (Soluble Inorganic nitrogen) | 2008-12-17 07:56 | 0.1110 | SOE Reporting - Rivers | Calculated (NH4 + TON) | g/m3-N | 300 | 7.240
Rangitawa Stream at ds Halcombe oxpond | Total Nitrogen | 2008-12-17 07:56 | 0.6100 | SOE Reporting - Rivers | APHA 21st Edition Method 4500 4500-P J and 4500-NO2 B. Outsourced to ELS Method updated 21 May 2007 |  | 600 | 7.240
Rangitawa Stream at ds Halcombe oxpond | Total Phosphorus | 2008-12-17 07:56 | 0.05400 | SOE Reporting - Rivers | APHA 4500-P B(5), F. Outsourced to ELS, Method updated 18 May 2007. |  | 600 | 7.240
Rangitawa Stream at ds Halcombe oxpond | Turbidity | 2008-12-17 07:56 | 1.94000 | SOE Reporting - Rivers | APHA 21st Edition Method 2130 B (Modified) Method updated 21 May 2007 | NTU | 600 | 7.240
Rangitawa Stream at ds Halcombe oxpond | Ammoniacal Nitrogen (NH4) | 2009-01-28 08:15 | 0.0900 | SOE Reporting - Rivers | APHA 21st Edition Method 4500 NH3-F (Modified) | g/m3 | 600 | 7.030
Rangitawa Stream at ds Halcombe oxpond | Visual Clarity | 2009-01-28 08:15 | 2.100 | SOE Reporting - Rivers | black disc by trough metres | m | 600 | 7.030
Rangitawa Stream at ds Halcombe oxpond | Dissolved Reactive Phosphorus | 2009-01-28 08:15 | 0.04200 | SOE Reporting - Rivers | APHA 21st Ed. 4500-P E Method updated 19 June 2007 |  | 600 | 7.030
Rangitawa Stream at ds Halcombe oxpond | E. coli | 2009-01-28 08:15 | 3255.0 | SOE Reporting - Rivers | APHA 21st Ed. 9223 B Method updated 21 May 2007 | MPN/100mL | 600 | 7.030
Rangitawa Stream at ds Halcombe oxpond | Dissolved Oxygen Concentration | 2009-01-28 08:15 | 4.690 | SOE Reporting - Rivers | YSI 557 Hydro 7 | g/m3 | 200 | 7.030
Rangitawa Stream at ds Halcombe oxpond | pH | 2009-01-28 08:15 | 7.030 | SOE Reporting - Rivers | YSI 556 Hydro 7 | pH | 200 | 7.030
Rangitawa Stream at ds Halcombe oxpond | SIN (Soluble Inorganic nitrogen) | 2009-01-28 08:15 | 0.1460 | SOE Reporting - Rivers | Calculated (NH4 + TON) | g/m3-N | 300 | 7.030
Rangitawa Stream at ds Halcombe oxpond | Total Nitrogen | 2009-01-28 08:15 | 0.6400 | SOE Reporting - Rivers | APHA 21st Edition Method 4500 4500-P J and 4500-NO2 B. Outsourced to ELS Method updated 21 May 2007 |  | 600 | 7.030
Rangitawa Stream at ds Halcombe oxpond | Total Phosphorus | 2009-01-28 08:15 | 0.1250 | SOE Reporting - Rivers | APHA 4500-P B(5), F. Outsourced to ELS, Method updated 18 May 2007. |  | 600 | 7.030
Rangitawa Stream at ds Halcombe oxpond | Turbidity | 2009-01-28 08:15 | 5.37000 | SOE Reporting - Rivers | APHA 21st Edition Method 2130 B (Modified) Method updated 21 May 2007 | NTU | 600 | 7.030
Rangitawa Stream at ds Halcombe oxpond | Ammoniacal Nitrogen (NH4) | 2009-02-19 08:30 | 0.0180 | SOE Reporting - Rivers | APHA 21st Edition Method 4500 NH3-F (Modified) | g/m3 | 600 | 6.020
Rangitawa Stream at ds Halcombe oxpond | Visual Clarity | 2009-02-19 08:30 | 3.700 | SOE Reporting - Rivers | black disc by trough metres | m | 600 | 6.020
Rangitawa Stream at ds Halcombe oxpond | Dissolved Reactive Phosphorus | 2009-02-19 08:30 | 0.06100 | SOE Reporting - Rivers | APHA 21st Ed. 4500-P E Method updated 19 June 2007 |  | 600 | 6.020
Rangitawa Stream at ds Halcombe oxpond | E. coli | 2009-02-19 08:30 | 201.0 | SOE Reporting - Rivers | APHA 21st Ed. 9223 B Method updated 21 May 2007 | MPN/100mL | 600 | 6.020
Rangitawa Stream at ds Halcombe oxpond | Dissolved Oxygen Concentration | 2009-02-19 08:30 | 7.310 | SOE Reporting - Rivers | YSI 557 Hydro 7 | g/m3 | 200 | 6.020
Rangitawa Stream at ds Halcombe oxpond | pH | 2009-02-19 08:30 | 6.020 | SOE Reporting - Rivers | YSI 556 Hydro 7 | pH | 200 | 6.020
Rangitawa Stream at ds Halcombe oxpond | SIN (Soluble Inorganic nitrogen) | 2009-02-19 08:30 | 0.0210 | SOE Reporting - Rivers | Calculated (NH4 + TON) | g/m3-N | 300 | 6.020
Rangitawa Stream at ds Halcombe oxpond | Total Nitrogen | 2009-02-19 08:30 | 0.6200 | SOE Reporting - Rivers | APHA 21st Edition Method 4500 4500-P J and 4500-NO2 B. Outsourced to ELS Method updated 21 May 2007 |  | 600 | 6.020
Rangitawa Stream at ds Halcombe oxpond | Total Phosphorus | 2009-02-19 08:30 | 0.09900 | SOE Reporting - Rivers | APHA 4500-P B(5), F. Outsourced to ELS, Method updated 18 May 2007. |  | 600 | 6.020
Rangitawa Stream at ds Halcombe oxpond | Turbidity | 2009-02-19 08:30 | 3.24000 | SOE Reporting - Rivers | APHA 21st Edition Method 2130 B (Modified) Method updated 21 May 2007 | NTU | 600 | 6.020
Rangitawa Stream at ds Halcombe oxpond | Ammoniacal Nitrogen (NH4) | 2009-03-19 08:30 | 0.0120 | SOE Reporting - Rivers | APHA 21st Edition Method 4500 NH3-F (Modified) | g/m3 | 600 | 8.060
Rangitawa Stream at ds Halcombe oxpond | Visual Clarity | 2009-03-19 08:30 | 1.400 | SOE Reporting - Rivers | black disc by trough metres | m | 600 | 8.060
Rangitawa Stream at ds Halcombe oxpond | Dissolved Reactive Phosphorus | 2009-03-19 08:30 | 0.02800 | SOE Reporting - Rivers | APHA 21st Ed. 4500-P E Method updated 19 June 2007 |  | 600 | 8.060
Rangitawa Stream at ds Halcombe oxpond | E. coli | 2009-03-19 08:30 | 160.0 | SOE Reporting - Rivers | APHA 21st Ed. 9223 B Method updated 21 May 2007 | MPN/100mL | 600 | 8.060
Rangitawa Stream at ds Halcombe oxpond | Dissolved Oxygen Concentration | 2009-03-19 08:30 | 6.120 | SOE Reporting - Rivers | YSI 557 Hydro 7 | g/m3 | 200 | 8.060
Rangitawa Stream at ds Halcombe oxpond | pH | 2009-03-19 08:30 | 8.060 | SOE Reporting - Rivers | YSI 556 Hydro 7 | pH | 200 | 8.060
Rangitawa Stream at ds Halcombe oxpond | SIN (Soluble Inorganic nitrogen) | 2009-03-19 08:30 | 0.0200 | SOE Reporting - Rivers | Calculated (NH4 + TON) | g/m3-N | 300 | 8.060
Rangitawa Stream at ds Halcombe oxpond | Total Nitrogen | 2009-03-19 08:30 | 0.5700 | SOE Reporting - Rivers | APHA 21st Edition Method 4500 4500-P J and 4500-NO2 B. Outsourced to ELS Method updated 21 May 2007 |  | 600 | 8.060
Rangitawa Stream at ds Halcombe oxpond | Total Phosphorus | 2009-03-19 08:30 | 0.1290 | SOE Reporting - Rivers | APHA 4500-P B(5), F. Outsourced to ELS, Method updated 18 May 2007. |  | 600 | 8.060
Rangitawa Stream at ds Halcombe oxpond | Turbidity | 2009-03-19 08:30 | 9.84000 | SOE Reporting - Rivers | APHA 21st Edition Method 2130 B (Modified) Method updated 21 May 2007 | NTU | 600 | 8.060
Rangitawa Stream at ds Halcombe oxpond | Ammoniacal Nitrogen (NH4) | 2009-04-08 09:25 | 0.0100 | SOE Reporting - Rivers | APHA 21st Edition Method 4500 NH3-F (Modified) | g/m3 | 600 | 6.110
Rangitawa Stream at ds Halcombe oxpond | Visual Clarity | 2009-04-08 09:25 | 1.700 | SOE Reporting - Rivers | black disc by trough metres | m | 600 | 6.110
Rangitawa Stream at ds Halcombe oxpond | Dissolved Reactive Phosphorus | 2009-04-08 09:25 | 0.02100 | SOE Reporting - Rivers | APHA 21st Ed. 4500-P E Method updated 19 June 2007 |  | 600 | 6.110
Rangitawa Stream at ds Halcombe oxpond | E. coli | 2009-04-08 09:25 | 441.0 | SOE Reporting - Rivers | APHA 21st Ed. 9223 B Method updated 21 May 2007 | MPN/100mL | 600 | 6.110
Rangitawa Stream at ds Halcombe oxpond | Dissolved Oxygen Concentration | 2009-04-08 09:25 | 7.110 | SOE Reporting - Rivers | YSI 557 Hydro 7 | g/m3 | 200 | 6.110
Rangitawa Stream at ds Halcombe oxpond | pH | 2009-04-08 09:25 | 6.110 | SOE Reporting - Rivers | YSI 556 Hydro 7 | pH | 200 | 6.110
Rangitawa Stream at ds Halcombe oxpond | SIN (Soluble Inorganic nitrogen) | 2009-04-08 09:25 | 0.0150 | SOE Reporting - Rivers | Calculated (NH4 + TON) | g/m3-N | 300 | 6.110
Rangitawa Stream at ds Halcombe oxpond | Total Nitrogen | 2009-04-08 09:25 | 0.3900 | SOE Reporting - Rivers | APHA 21st Edition Method 4500 4500-P J and 4500-NO2 B. Outsourced to ELS Method updated 21 May 2007 |  | 600 | 6.110
Rangitawa Stream at ds Halcombe oxpond | Total Phosphorus | 2009-04-08 09:25 | 0.05400 | SOE Reporting - Rivers | APHA 4500-P B(5), F. Outsourced to ELS, Method updated 18 May 2007. |  | 600 | 6.110
Rangitawa Stream at ds Halcombe oxpond | Turbidity | 2009-04-08 09:25 | 3.18000 | SOE Reporting - Rivers | APHA 21st Edition Method 2130 B (Modified) Method updated 21 May 2007 | NTU | 600 | 6.110
Rangitawa Stream at ds Halcombe oxpond | Ammoniacal Nitrogen (NH4) | 2009-05-21 09:45 | 0.1080 | SOE Reporting - Rivers | APHA 21st Edition Method 4500 NH3-F (Modified) | g/m3 | 600 | 7.030
Rangitawa Stream at ds Halcombe oxpond | Dissolved Reactive Phosphorus | 2009-05-21 09:45 | 0.09000 | SOE Reporting - Rivers | APHA 21st Ed. 4500-P E Method updated 19 June 2007 |  | 600 | 7.030
Rangitawa Stream at ds Halcombe oxpond | E. coli | 2009-05-21 09:45 | 32554.0 | SOE Reporting - Rivers | APHA 21st Ed. 9223 B Method updated 21 May 2007 | MPN/100mL | 600 | 7.030
Rangitawa Stream at ds Halcombe oxpond | Dissolved Oxygen Concentration | 2009-05-21 09:45 | 11.610 | SOE Reporting - Rivers | YSI 557 Hydro 7 | g/m3 | 200 | 7.030
Rangitawa Stream at ds Halcombe oxpond | pH | 2009-05-21 09:45 | 7.030 | SOE Reporting - Rivers | YSI 556 Hydro 7 | pH | 200 | 7.030
Rangitawa Stream at ds Halcombe oxpond | Nitrate Nitrogen (NO3) | 2009-05-21 09:45 | 8.6064 | SOE Reporting - Rivers | APHA 21st Ed. 4110 B Method updated 19 June 2007 | g/m3-N | 600 | 7.030
Rangitawa Stream at ds Halcombe oxpond | Nitrite Nitrogen (NO2) | 2009-05-21 09:45 | 0.076 | SOE Reporting - Rivers | APHA 21st Ed. 4110 B Method updated 19 June 2007 | g/m3-N | 600 | 7.030
Rangitawa Stream at ds Halcombe oxpond | SIN (Soluble Inorganic nitrogen) | 2009-05-21 09:45 | 8.7950 | SOE Reporting - Rivers | Calculated (NH4 + TON) | g/m3-N | 300 | 7.030
Rangitawa Stream at ds Halcombe oxpond | Total Nitrogen | 2009-05-21 09:45 | 10.80 | SOE Reporting - Rivers | APHA 21st Edition Method 4500 4500-P J and 4500-N02 B. |  | 600 | 7.030
Rangitawa Stream at ds Halcombe oxpond | Total Phosphorus | 2009-05-21 09:45 | 0.2320 | SOE Reporting - Rivers | APHA 4500-P B(5), F. Outsourced to ELS, Method updated 18 May 2007. |  | 600 | 7.030
Rangitawa Stream at ds Halcombe oxpond | Turbidity | 2009-05-21 09:45 | 31.10000 | SOE Reporting - Rivers | APHA 21st Edition Method 2130 B (Modified) Method updated 21 May 2007 | NTU | 600 | 7.030
Rangitawa Stream at ds Halcombe oxpond | Ammoniacal Nitrogen (NH4) | 2009-06-17 10:10 | 0.1420 | SOE Reporting - Rivers | APHA 21st Edition Method 4500 NH3-F (Modified) | g/m3 | 600 | 6.990
Rangitawa Stream at ds Halcombe oxpond | Dissolved Reactive Phosphorus | 2009-06-17 10:10 | 0.07600 | SOE Reporting - Rivers | APHA 21st Ed. 4500-P E Method updated 19 June 2007 |  | 600 | 6.990
Rangitawa Stream at ds Halcombe oxpond | E. coli | 2009-06-17 10:10 | 15531.0 | SOE Reporting - Rivers | APHA 21st Ed. 9223 B Method updated 21 May 2007 | MPN/100mL | 600 | 6.990
Rangitawa Stream at ds Halcombe oxpond | Dissolved Oxygen Concentration | 2009-06-17 10:10 | 11.940 | SOE Reporting - Rivers | YSI 557 Hydro 7 | g/m3 | 200 | 6.990
Rangitawa Stream at ds Halcombe oxpond | pH | 2009-06-17 10:10 | 6.990 | SOE Reporting - Rivers | YSI 556 Hydro 7 | pH | 200 | 6.990
Rangitawa Stream at ds Halcombe oxpond | Nitrate Nitrogen (NO3) | 2009-06-17 10:10 | 4.7310 | SOE Reporting - Rivers | APHA 21st Ed. 4110 B Method updated 19 June 2007 | g/m3-N | 600 | 6.990
Rangitawa Stream at ds Halcombe oxpond | Nitrite Nitrogen (NO2) | 2009-06-17 10:10 | 0.060 | SOE Reporting - Rivers | APHA 21st Ed. 4110 B Method updated 19 June 2007 | g/m3-N | 600 | 6.990
Rangitawa Stream at ds Halcombe oxpond | SIN (Soluble Inorganic nitrogen) | 2009-06-17 10:10 | 4.9320 | SOE Reporting - Rivers | Calculated (NH4 + TON) | g/m3-N | 300 | 6.990
Rangitawa Stream at ds Halcombe oxpond | Total Nitrogen | 2009-06-17 10:10 | 6.240 | SOE Reporting - Rivers | APHA 21st Edition Method 4500 4500-P J and 4500-NO2 B. Outsourced to ELS Method updated 21 May 2007 |  | 600 | 6.990
Rangitawa Stream at ds Halcombe oxpond | Total Phosphorus | 2009-06-17 10:10 | 0.2210 | SOE Reporting - Rivers | APHA 4500-P B(5), F. Outsourced to ELS, Method updated 18 May 2007. |  | 600 | 6.990
Rangitawa Stream at ds Halcombe oxpond | Turbidity | 2009-06-17 10:10 | 44.20000 | SOE Reporting - Rivers | APHA 21st Edition Method 2130 B (Modified) Method updated 21 May 2007 | NTU | 600 | 6.990
Rangitawa Stream at ds Halcombe oxpond | Ammoniacal Nitrogen (NH4) | 2009-07-22 09:10 | 0.0380 | SOE Reporting - Rivers | APHA 21st Edition Method 4500 NH3-F (Modified) | g/m3 | 600 | 7.060
Rangitawa Stream at ds Halcombe oxpond | Visual Clarity | 2009-07-22 09:10 | 2.400 | SOE Reporting - Rivers | black disc by trough metres | m | 600 | 7.060
Rangitawa Stream at ds Halcombe oxpond | Dissolved Reactive Phosphorus | 2009-07-22 09:10 | 0.02800 | SOE Reporting - Rivers | APHA 21st Ed. 4500-P E Method updated 19 June 2007 |  | 600 | 7.060
Rangitawa Stream at ds Halcombe oxpond | E. coli | 2009-07-22 09:10 | 565.0 | SOE Reporting - Rivers | APHA 21st Ed. 9223 B Method updated 21 May 2007 | MPN/100mL | 600 | 7.060
Rangitawa Stream at ds Halcombe oxpond | Dissolved Oxygen Concentration | 2009-07-22 09:10 | 10.110 | SOE Reporting - Rivers | YSI 557 Hydro 7 | g/m3 | 200 | 7.060
Rangitawa Stream at ds Halcombe oxpond | pH | 2009-07-22 09:10 | 7.060 | SOE Reporting - Rivers | YSI 556 Hydro 7 | pH | 200 | 7.060
Rangitawa Stream at ds Halcombe oxpond | Nitrate Nitrogen (NO3) | 2009-07-22 09:10 | 1.7500 | SOE Reporting - Rivers | APHA 21st Ed. 4110 B Method updated 19 June 2007 | g/m3-N | 600 | 7.060
Rangitawa Stream at ds Halcombe oxpond | Nitrite Nitrogen (NO2) | 2009-07-22 09:10 | 0.031 | SOE Reporting - Rivers | APHA 21st Ed. 4110 B Method updated 19 June 2007 | g/m3-N | 600 | 7.060
Rangitawa Stream at ds Halcombe oxpond | SIN (Soluble Inorganic nitrogen) | 2009-07-22 09:10 | 1.8190 | SOE Reporting - Rivers | Calculated (NH4 + TON) | g/m3-N | 300 | 7.060
Rangitawa Stream at ds Halcombe oxpond | Total Nitrogen | 2009-07-22 09:10 | 2.620 | SOE Reporting - Rivers | APHA 21st Edition Method 4500 4500-P J and 4500-NO2 B. Outsourced to ELS Method updated 21 May 2007 |  | 600 | 7.060
Rangitawa Stream at ds Halcombe oxpond | Total Phosphorus | 2009-07-22 09:10 | 0.07300 | SOE Reporting - Rivers | APHA 4500-P B(5), F. Outsourced to ELS, Method updated 18 May 2007. |  | 600 | 7.060
Rangitawa Stream at ds Halcombe oxpond | Turbidity | 2009-07-22 09:10 | 9.14000 | SOE Reporting - Rivers | APHA 21st Edition Method 2130 B (Modified) Method updated 21 May 2007 | NTU | 600 | 7.060
Rangitawa Stream at ds Halcombe oxpond | Ammoniacal Nitrogen (NH4) | 2009-08-20 09:40 | 0.0930 | SOE Reporting - Rivers | APHA 21st Edition Method 4500 NH3-F (Modified) | g/m3 | 600 | 7.210
Rangitawa Stream at ds Halcombe oxpond | Visual Clarity | 2009-08-20 09:40 | 0.100 | SOE Reporting - Rivers | black disc by trough metres | m | 600 | 7.210
Rangitawa Stream at ds Halcombe oxpond | Dissolved Reactive Phosphorus | 2009-08-20 09:40 | 0.06100 | SOE Reporting - Rivers | APHA 21st Ed. 4500-P E Method updated 19 June 2007 |  | 600 | 7.210
Rangitawa Stream at ds Halcombe oxpond | E. coli | 2009-08-20 09:40 | 11199.0 | SOE Reporting - Rivers | APHA 21st Ed. 9223 B Method updated 21 May 2007 | MPN/100mL | 600 | 7.210
Rangitawa Stream at ds Halcombe oxpond | Dissolved Oxygen Concentration | 2009-08-20 09:40 | 10.870 | SOE Reporting - Rivers | Hydro YSI Pro+ 1 | g/m3 | 200 | 7.210
Rangitawa Stream at ds Halcombe oxpond | pH | 2009-08-20 09:40 | 7.210 | SOE Reporting - Rivers | Hydro YSI Pro+ 1 | pH | 200 | 7.210
Rangitawa Stream at ds Halcombe oxpond | Nitrate Nitrogen (NO3) | 2009-08-20 09:40 | 1.3950 | SOE Reporting - Rivers | APHA 21st Ed. 4110 B Method updated 19 June 2007 | g/m3-N | 600 | 7.210
Rangitawa Stream at ds Halcombe oxpond | Nitrite Nitrogen (NO2) | 2009-08-20 09:40 | 0.034 | SOE Reporting - Rivers | APHA 21st Ed. 4110 B Method updated 19 June 2007 | g/m3-N | 600 | 7.210
Rangitawa Stream at ds Halcombe oxpond | SIN (Soluble Inorganic nitrogen) | 2009-08-20 09:40 | 1.5270 | SOE Reporting - Rivers | Calculated (NH4 + TON) | g/m3-N | 300 | 7.210
Rangitawa Stream at ds Halcombe oxpond | Total Nitrogen | 2009-08-20 09:40 | 3.120 | SOE Reporting - Rivers | APHA 21st Edition Method 4500 4500-P J and 4500-NO2 B. Outsourced to ELS Method updated 21 May 2007 |  | 600 | 7.210
Rangitawa Stream at ds Halcombe oxpond | Total Phosphorus | 2009-08-20 09:40 | 0.2270 | SOE Reporting - Rivers | APHA 4500-P B(5), F. Outsourced to ELS, Method updated 18 May 2007. |  | 600 | 7.210
Rangitawa Stream at ds Halcombe oxpond | Turbidity | 2009-08-20 09:40 | 44.50000 | SOE Reporting - Rivers | APHA 21st Edition Method 2130 B (Modified) Method updated 21 May 2007 | NTU | 600 | 7.210
Rangitawa Stream at ds Halcombe oxpond | Ammoniacal Nitrogen (NH4) | 2009-09-24 09:45 | 0.0270 | SOE Reporting - Rivers | APHA 21st Edition Method 4500 NH3-F (Modified) | g/m3 | 600
Rangitawa Stream at ds Halcombe oxpond | Visual Clarity | 2009-09-24 09:45 | 3.200 | SOE Reporting - Rivers | black disc by trough metres | m | 600
Rangitawa Stream at ds Halcombe oxpond | Dissolved Reactive Phosphorus | 2009-09-24 09:45 | 0.03800 | SOE Reporting - Rivers | APHA 21st Ed. 4500-P E Method updated 19 June 2007 |  | 600
Rangitawa Stream at ds Halcombe oxpond | E. coli | 2009-09-24 09:45 | 677.0 | SOE Reporting - Rivers | APHA 21st Ed. 9223 B Method updated 21 May 2007 | MPN/100mL | 600
Rangitawa Stream at ds Halcombe oxpond | Nitrate Nitrogen (NO3) | 2009-09-24 09:45 | 0.2990 | SOE Reporting - Rivers | APHA 21st Ed. 4110 B Method updated 19 June 2007 | g/m3-N | 600
Rangitawa Stream at ds Halcombe oxpond | Nitrite Nitrogen (NO2) | 2009-09-24 09:45 | 0.009 | SOE Reporting - Rivers | APHA 21st Ed. 4110 B Method updated 19 June 2007 | g/m3-N | 600
Rangitawa Stream at ds Halcombe oxpond | SIN (Soluble Inorganic nitrogen) | 2009-09-24 09:45 | 0.3350 | SOE Reporting - Rivers | Calculated (NH4 + TON) | g/m3-N | 300
Rangitawa Stream at ds Halcombe oxpond | Total Nitrogen | 2009-09-24 09:45 | 1.340 | SOE Reporting - Rivers | APHA 21st Edition Method 4500 4500-P J and 4500-NO2 B. Outsourced to ELS Method updated 21 May 2007 |  | 600
Rangitawa Stream at ds Halcombe oxpond | Total Phosphorus | 2009-09-24 09:45 | 0.1130 | SOE Reporting - Rivers | APHA 4500-P B(5), F. Outsourced to ELS, Method updated 18 May 2007. |  | 600
Rangitawa Stream at ds Halcombe oxpond | Turbidity | 2009-09-24 09:45 | 8.44000 | SOE Reporting - Rivers | APHA 21st Edition Method 2130 B (Modified) Method updated 21 May 2007 | NTU | 600
Rangitawa Stream at ds Halcombe oxpond | Ammoniacal Nitrogen (NH4) | 2009-10-22 09:10 | 0.0250 | SOE Reporting - Rivers | APHA 21st Edition Method 4500 NH3-F (Modified) | g/m3 | 600 | 7.310
Rangitawa Stream at ds Halcombe oxpond | Visual Clarity | 2009-10-22 09:10 | 2.600 | SOE Reporting - Rivers | black disc by trough metres | m | 600 | 7.310
Rangitawa Stream at ds Halcombe oxpond | Dissolved Reactive Phosphorus | 2009-10-22 09:10 | 0.04500 | SOE Reporting - Rivers | APHA 21st Ed. 4500-P E Method updated 19 June 2007 |  | 600 | 7.310
Rangitawa Stream at ds Halcombe oxpond | E. coli | 2009-10-22 09:10 | 645.0 | SOE Reporting - Rivers | APHA 21st Ed. 9223 B Method updated 21 May 2007 | MPN/100mL | 600 | 7.310
Rangitawa Stream at ds Halcombe oxpond | Dissolved Oxygen Concentration | 2009-10-22 09:10 | 12.010 | SOE Reporting - Rivers | Hydro YSI Pro+ 1 | g/m3 | 200 | 7.310
Rangitawa Stream at ds Halcombe oxpond | pH | 2009-10-22 09:10 | 7.310 | SOE Reporting - Rivers | Hydro YSI Pro+ 1 | pH | 200 | 7.310
Rangitawa Stream at ds Halcombe oxpond | Nitrate Nitrogen (NO3) | 2009-10-22 09:10 | 0.6260 | SOE Reporting - Rivers | APHA 21st Ed. 4110 B Method updated 19 June 2007 | g/m3-N | 600 | 7.310
Rangitawa Stream at ds Halcombe oxpond | Nitrite Nitrogen (NO2) | 2009-10-22 09:10 | 0.002 | SOE Reporting - Rivers | APHA 21st Ed. 4110 B Method updated 19 June 2007 | g/m3-N | 600 | 7.310
Rangitawa Stream at ds Halcombe oxpond | SIN (Soluble Inorganic nitrogen) | 2009-10-22 09:10 | 0.6530 | SOE Reporting - Rivers | Calculated (NH4 + TON) | g/m3-N | 300 | 7.310
Rangitawa Stream at ds Halcombe oxpond | Total Nitrogen | 2009-10-22 09:10 | 1.720 | SOE Reporting - Rivers | APHA 21st Edition Method 4500 4500-P J and 4500-NO2 B. Outsourced to ELS Method updated 21 May 2007 |  | 600 | 7.310
Rangitawa Stream at ds Halcombe oxpond | Total Phosphorus | 2009-10-22 09:10 | 0.1190 | SOE Reporting - Rivers | APHA 4500-P B(5), F. Outsourced to ELS, Method updated 18 May 2007. |  | 600 | 7.310
Rangitawa Stream at ds Halcombe oxpond | Turbidity | 2009-10-22 09:10 | 9.32000 | SOE Reporting - Rivers | APHA 21st Edition Method 2130 B (Modified) Method updated 21 May 2007 | NTU | 600 | 7.310
Rangitawa Stream at ds Halcombe oxpond | Ammoniacal Nitrogen (NH4) | 2009-11-19 08:20 | 0.0590 | SOE Reporting - Rivers | APHA 21st Edition Method 4500 NH3-F (Modified) | g/m3 | 600 | 7.310
Rangitawa Stream at ds Halcombe oxpond | Visual Clarity | 2009-11-19 08:20 | 0.250 | SOE Reporting - Rivers | black disc by trough metres | m | 600 | 7.310
Rangitawa Stream at ds Halcombe oxpond | Dissolved Reactive Phosphorus | 2009-11-19 08:20 | 0.05500 | SOE Reporting - Rivers | APHA 21st Ed. 4500-P E Method updated 19 June 2007 |  | 600 | 7.310
Rangitawa Stream at ds Halcombe oxpond | E. coli | 2009-11-19 08:20 | 17233.0 | SOE Reporting - Rivers | APHA 21st Ed. 9223 B Method updated 21 May 2007 | MPN/100mL | 600 | 7.310
Rangitawa Stream at ds Halcombe oxpond | Dissolved Oxygen Concentration | 2009-11-19 08:20 | 8.630 | SOE Reporting - Rivers | Hydro YSI Pro+ 1 | g/m3 | 200 | 7.310
Rangitawa Stream at ds Halcombe oxpond | pH | 2009-11-19 08:20 | 7.310 | SOE Reporting - Rivers | Hydro YSI Pro+ 1 | pH | 200 | 7.310
Rangitawa Stream at ds Halcombe oxpond | Nitrate Nitrogen (NO3) | 2009-11-19 08:20 | 0.7050 | SOE Reporting - Rivers | APHA 21st Ed. 4110 B Method updated 19 June 2007 | g/m3-N | 600 | 7.310
Rangitawa Stream at ds Halcombe oxpond | Nitrite Nitrogen (NO2) | 2009-11-19 08:20 | 0.039 | SOE Reporting - Rivers | APHA 21st Ed. 4110 B Method updated 19 June 2007 | g/m3-N | 600 | 7.310
Rangitawa Stream at ds Halcombe oxpond | SIN (Soluble Inorganic nitrogen) | 2009-11-19 08:20 | 0.8030 | SOE Reporting - Rivers | Calculated (NH4 + TON) | g/m3-N | 300 | 7.310
Rangitawa Stream at ds Halcombe oxpond | Total Nitrogen | 2009-11-19 08:20 | 2.070 | SOE Reporting - Rivers | APHA 21st Edition Method 4500 4500-P J and 4500-NO2 B. Outsourced to ELS Method updated 21 May 2007 |  | 600 | 7.310
Rangitawa Stream at ds Halcombe oxpond | Total Phosphorus | 2009-11-19 08:20 | 0.1770 | SOE Reporting - Rivers | APHA 4500-P B(5), F. Outsourced to ELS, Method updated 18 May 2007. |  | 600 | 7.310
Rangitawa Stream at ds Halcombe oxpond | Turbidity | 2009-11-19 08:20 | 17.80000 | SOE Reporting - Rivers | APHA 21st Edition Method 2130 B (Modified) Method updated 21 May 2007 | NTU | 600 | 7.310
Rangitawa Stream at ds Halcombe oxpond | Ammoniacal Nitrogen (NH4) | 2009-12-03 08:50 | 0.0890 | SOE Reporting - Rivers | APHA 21st Edition Method 4500 NH3-F (Modified) | g/m3 | 600 | 6.780
Rangitawa Stream at ds Halcombe oxpond | Visual Clarity | 2009-12-03 08:50 | 0.100 | SOE Reporting - Rivers | black disc by trough metres | m | 600 | 6.780
Rangitawa Stream at ds Halcombe oxpond | Dissolved Reactive Phosphorus | 2009-12-03 08:50 | 0.07300 | SOE Reporting - Rivers | APHA 21st Ed. 4500-P E Method updated 19 June 2007 |  | 600 | 6.780
Rangitawa Stream at ds Halcombe oxpond | E. coli | 2009-12-03 08:50 | 26125.0 | SOE Reporting - Rivers | APHA 21st Ed. 9223 B Method updated 21 May 2007 | MPN/100mL | 600 | 6.780
Rangitawa Stream at ds Halcombe oxpond | Dissolved Oxygen Concentration | 2009-12-03 08:50 | 11.080 | SOE Reporting - Rivers | Hydro YSI Pro+ 4 | g/m3 | 200 | 6.780
Rangitawa Stream at ds Halcombe oxpond | pH | 2009-12-03 08:50 | 6.780 | SOE Reporting - Rivers | Hydro YSI Pro+ 4 | pH | 200 | 6.780
Rangitawa Stream at ds Halcombe oxpond | Nitrate Nitrogen (NO3) | 2009-12-03 08:50 | 1.0180 | SOE Reporting - Rivers | APHA 21st Ed. 4110 B Method updated 19 June 2007 | g/m3-N | 600 | 6.780
Rangitawa Stream at ds Halcombe oxpond | Nitrite Nitrogen (NO2) | 2009-12-03 08:50 | 0.022 | SOE Reporting - Rivers | APHA 21st Ed. 4110 B Method updated 19 June 2007 | g/m3-N | 600 | 6.780
Rangitawa Stream at ds Halcombe oxpond | SIN (Soluble Inorganic nitrogen) | 2009-12-03 08:50 | 1.1310 | SOE Reporting - Rivers | Calculated (NH4 + TON) | g/m3-N | 300 | 6.780
Rangitawa Stream at ds Halcombe oxpond | Total Nitrogen | 2009-12-03 08:50 | 2.900 | SOE Reporting - Rivers | APHA 21st Edition Method 4500 4500-P J and 4500-NO2 B. Outsourced to ELS Method updated 21 May 2007 |  | 600 | 6.780
Rangitawa Stream at ds Halcombe oxpond | Total Phosphorus | 2009-12-03 08:50 | 0.2430 | SOE Reporting - Rivers | APHA 4500-P B(5), F. Outsourced to ELS, Method updated 18 May 2007. |  | 600 | 6.780
Rangitawa Stream at ds Halcombe oxpond | Turbidity | 2009-12-03 08:50 | 36.10000 | SOE Reporting - Rivers | APHA 21st Edition Method 2130 B (Modified) Method updated 21 May 2007 | NTU | 600 | 6.780
Rangitawa Stream at ds Halcombe oxpond | Ammoniacal Nitrogen (NH4) | 2010-01-14 08:55 | 0.0080 | SOE Reporting - Rivers | APHA 21st Edition Method 4500 NH3-F (Modified) | g/m3 | 600 | 7.230
Rangitawa Stream at ds Halcombe oxpond | Dissolved Reactive Phosphorus | 2010-01-14 08:55 | 0.01900 | SOE Reporting - Rivers | APHA 21st Ed. 4500-P E Method updated 19 June 2007 |  | 600 | 7.230
Rangitawa Stream at ds Halcombe oxpond | E. coli | 2010-01-14 08:55 | 201.0 | SOE Reporting - Rivers | APHA 21st Ed. 9223 B Method updated 21 May 2007 | MPN/100mL | 600 | 7.230
Rangitawa Stream at ds Halcombe oxpond | Dissolved Oxygen Concentration | 2010-01-14 08:55 | 8.090 | SOE Reporting - Rivers | Hydro YSI Pro+ 1 | g/m3 | 200 | 7.230
Rangitawa Stream at ds Halcombe oxpond | pH | 2010-01-14 08:55 | 7.230 | SOE Reporting - Rivers | Hydro YSI Pro+ 1 | pH | 200 | 7.230
Rangitawa Stream at ds Halcombe oxpond | Nitrate Nitrogen (NO3) | 2010-01-14 08:55 | <0.0050 | SOE Reporting - Rivers | APHA 21st Ed. 4110 B Method updated 19 June 2007 | g/m3-N | 600 | 7.230
Rangitawa Stream at ds Halcombe oxpond | Nitrite Nitrogen (NO2) | 2010-01-14 08:55 | <0.005 | SOE Reporting - Rivers | APHA 21st Ed. 4110 B Method updated 19 June 2007 | g/m3-N | 600 | 7.230
Rangitawa Stream at ds Halcombe oxpond | SIN (Soluble Inorganic nitrogen) | 2010-01-14 08:55 | 0.0160 | SOE Reporting - Rivers | Calculated (NH4 + TON) | g/m3-N | 300 | 7.230
Rangitawa Stream at ds Halcombe oxpond | Total Nitrogen | 2010-01-14 08:55 | 0.3800 | SOE Reporting - Rivers | APHA 21st Edition Method 4500 4500-P J and 4500-NO2 B. Outsourced to ELS Method updated 21 May 2007 |  | 600 | 7.230
Rangitawa Stream at ds Halcombe oxpond | Total Phosphorus | 2010-01-14 08:55 | 0.03400 | SOE Reporting - Rivers | APHA 4500-P B(5), F. Outsourced to ELS, Method updated 18 May 2007. |  | 600 | 7.230
Rangitawa Stream at ds Halcombe oxpond | Turbidity | 2010-01-14 08:55 | 4.17000 | SOE Reporting - Rivers | APHA 21st Edition Method 2130 B (Modified) Method updated 21 May 2007 | NTU | 600 | 7.230
Rangitawa Stream at ds Halcombe oxpond | Ammoniacal Nitrogen (NH4) | 2010-02-10 08:00 | 0.0100 | SOE Reporting - Rivers | APHA 21st Edition Method 4500 NH3-F (Modified) | g/m3 | 600 | 6.980
Rangitawa Stream at ds Halcombe oxpond | Dissolved Reactive Phosphorus | 2010-02-10 08:00 | 0.02300 | SOE Reporting - Rivers | APHA 21st Ed. 4500-P E Method updated 19 June 2007 |  | 600 | 6.980
Rangitawa Stream at ds Halcombe oxpond | E. coli | 2010-02-10 08:00 | 359.0 | SOE Reporting - Rivers | APHA 21st Ed. 9223 B Method updated 21 May 2007 | MPN/100mL | 600 | 6.980
Rangitawa Stream at ds Halcombe oxpond | Dissolved Oxygen Concentration | 2010-02-10 08:00 | 3.410 | SOE Reporting - Rivers | Hydro YSI Pro+ 1 | g/m3 | 200 | 6.980
Rangitawa Stream at ds Halcombe oxpond | pH | 2010-02-10 08:00 | 6.980 | SOE Reporting - Rivers | Hydro YSI Pro+ 1 | pH | 200 | 6.980
Rangitawa Stream at ds Halcombe oxpond | Nitrate Nitrogen (NO3) | 2010-02-10 08:00 | <0.0050 | SOE Reporting - Rivers | APHA 21st Ed. 4110 B Method updated 19 June 2007 | g/m3-N | 600 | 6.980
Rangitawa Stream at ds Halcombe oxpond | Nitrite Nitrogen (NO2) | 2010-02-10 08:00 | <0.005 | SOE Reporting - Rivers | APHA 21st Ed. 4110 B Method updated 19 June 2007 | g/m3-N | 600 | 6.980
Rangitawa Stream at ds Halcombe oxpond | SIN (Soluble Inorganic nitrogen) | 2010-02-10 08:00 | 0.0180 | SOE Reporting - Rivers | Calculated (NH4 + TON) | g/m3-N | 300 | 6.980
Rangitawa Stream at ds Halcombe oxpond | Total Nitrogen | 2010-02-10 08:00 | 0.4500 | SOE Reporting - Rivers | APHA 21st Edition Method 4500 4500-P J and 4500-NO2 B. Outsourced to ELS Method updated 21 May 2007 |  | 600 | 6.980
Rangitawa Stream at ds Halcombe oxpond | Total Phosphorus | 2010-02-10 08:00 | 0.04900 | SOE Reporting - Rivers | APHA 4500-P B(5), F. Outsourced to ELS, Method updated 18 May 2007. |  | 600 | 6.980
Rangitawa Stream at ds Halcombe oxpond | Turbidity | 2010-02-10 08:00 | 4.18000 | SOE Reporting - Rivers | APHA 21st Edition Method 2130 B (Modified) Method updated 21 May 2007 | NTU | 600 | 6.980
Rangitawa Stream at ds Halcombe oxpond | Ammoniacal Nitrogen (NH4) | 2010-03-04 08:10 | 0.0140 | SOE Reporting - Rivers | APHA 21st Edition Method 4500 NH3-F (Modified) | g/m3 | 600 | 7.010
Rangitawa Stream at ds Halcombe oxpond | Dissolved Reactive Phosphorus | 2010-03-04 08:10 | 0.02200 | SOE Reporting - Rivers | APHA 21st Ed. 4500-P E Method updated 19 June 2007 |  | 600 | 7.010
Rangitawa Stream at ds Halcombe oxpond | E. coli | 2010-03-04 08:10 | 148.0 | SOE Reporting - Rivers | APHA 21st Ed. 9223 B Method updated 21 May 2007 | MPN/100mL | 600 | 7.010
Rangitawa Stream at ds Halcombe oxpond | Dissolved Oxygen Concentration | 2010-03-04 08:10 | 4.010 | SOE Reporting - Rivers | Hydro YSI Pro+ 1 | g/m3 | 200 | 7.010
Rangitawa Stream at ds Halcombe oxpond | pH | 2010-03-04 08:10 | 7.010 | SOE Reporting - Rivers | Hydro YSI Pro+ 1 | pH | 200 | 7.010
Rangitawa Stream at ds Halcombe oxpond | Nitrate Nitrogen (NO3) | 2010-03-04 08:10 | <0.0050 | SOE Reporting - Rivers | APHA 21st Ed. 4110 B Method updated 19 June 2007 | g/m3-N | 600 | 7.010
Rangitawa Stream at ds Halcombe oxpond | Nitrite Nitrogen (NO2) | 2010-03-04 08:10 | <0.005 | SOE Reporting - Rivers | APHA 21st Ed. 4110 B Method updated 19 June 2007 | g/m3-N | 600 | 7.010
Rangitawa Stream at ds Halcombe oxpond | SIN (Soluble Inorganic nitrogen) | 2010-03-04 08:10 | 0.0220 | SOE Reporting - Rivers | Calculated (NH4 + TON) | g/m3-N | 300 | 7.010
Rangitawa Stream at ds Halcombe oxpond | Total Nitrogen | 2010-03-04 08:10 | 2.050 | SOE Reporting - Rivers | APHA 21st Edition Method 4500 4500-P J and 4500-NO2 B. Outsourced to ELS Method updated 21 May 2007 |  | 600 | 7.010
Rangitawa Stream at ds Halcombe oxpond | Total Phosphorus | 2010-03-04 08:10 | 0.4750 | SOE Reporting - Rivers | APHA 4500-P B(5), F. Outsourced to ELS, Method updated 18 May 2007. |  | 600 | 7.010
Rangitawa Stream at ds Halcombe oxpond | Turbidity | 2010-03-04 08:10 | 3.84000 | SOE Reporting - Rivers | APHA 21st Edition Method 2130 B (Modified) Method updated 21 May 2007 | NTU | 600 | 7.010
Rangitawa Stream at ds Halcombe oxpond | Ammoniacal Nitrogen (NH4) | 2010-04-08 10:15 | 0.0100 | SOE Reporting - Rivers | APHA 21st Edition Method 4500 NH3-F (Modified) | g/m3 | 600 | 6.910
Rangitawa Stream at ds Halcombe oxpond | Dissolved Reactive Phosphorus | 2010-04-08 10:15 | 0.02200 | SOE Reporting - Rivers | APHA 21st Ed. 4500-P E Method updated 19 June 2007 |  | 600 | 6.910
Rangitawa Stream at ds Halcombe oxpond | E. coli | 2010-04-08 10:15 | 315.0 | SOE Reporting - Rivers | APHA 21st Ed. 9223 B Method updated 21 May 2007 | MPN/100mL | 600 | 6.910
Rangitawa Stream at ds Halcombe oxpond | Dissolved Oxygen Concentration | 2010-04-08 10:15 | 8.990 | SOE Reporting - Rivers | Hydro YSI Pro+ 1 | g/m3 | 200 | 6.910
Rangitawa Stream at ds Halcombe oxpond | pH | 2010-04-08 10:15 | 6.910 | SOE Reporting - Rivers | Hydro YSI Pro+ 1 | pH | 200 | 6.910
Rangitawa Stream at ds Halcombe oxpond | Nitrate Nitrogen (NO3) | 2010-04-08 10:15 | <0.0050 | SOE Reporting - Rivers | APHA 21st Ed. 4110 B Method updated 19 June 2007 | g/m3-N | 600 | 6.910
Rangitawa Stream at ds Halcombe oxpond | Nitrite Nitrogen (NO2) | 2010-04-08 10:15 | 0.012 | SOE Reporting - Rivers | APHA 21st Ed. 4110 B Method updated 19 June 2007 | g/m3-N | 600 | 6.910
Rangitawa Stream at ds Halcombe oxpond | SIN (Soluble Inorganic nitrogen) | 2010-04-08 10:15 | 0.0260 | SOE Reporting - Rivers | Calculated (NH4 + TON) | g/m3-N | 300 | 6.910
Rangitawa Stream at ds Halcombe oxpond | Total Nitrogen | 2010-04-08 10:15 | 0.2800 | SOE Reporting - Rivers | APHA 21st Edition Method 4500 4500-P J and 4500-NO2 B. Outsourced to ELS Method updated 21 May 2007 |  | 600 | 6.910
Rangitawa Stream at ds Halcombe oxpond | Total Phosphorus | 2010-04-08 10:15 | 0.03800 | SOE Reporting - Rivers | APHA 4500-P B(5), F. Outsourced to ELS, Method updated 18 May 2007. |  | 600 | 6.910
Rangitawa Stream at ds Halcombe oxpond | Turbidity | 2010-04-08 10:15 | 3.30000 | SOE Reporting - Rivers | APHA 21st Edition Method 2130 B (Modified) Method updated 21 May 2007 | NTU | 600 | 6.910
Rangitawa Stream at ds Halcombe oxpond | Ammoniacal Nitrogen (NH4) | 2010-05-13 09:35 | <0.0100 | SOE Reporting - Rivers | APHA 21st Ed. 4500 NH3-H | g/m3 | 600 | 7.090
Rangitawa Stream at ds Halcombe oxpond | Dissolved Reactive Phosphorus | 2010-05-13 09:35 | 0.02200 | SOE Reporting - Rivers | APHA 21st Ed. 4500-P G |  | 600 | 7.090
Rangitawa Stream at ds Halcombe oxpond | E. coli | 2010-05-13 09:35 | 1153.0 | SOE Reporting - Rivers | APHA 21st Ed. 9223 B Method updated 21 May 2007 | MPN/100mL | 600 | 7.090
Rangitawa Stream at ds Halcombe oxpond | Dissolved Oxygen Concentration | 2010-05-13 09:35 | 5.810 | SOE Reporting - Rivers | Hydro YSI Pro+ 1 | g/m3 | 200 | 7.090
Rangitawa Stream at ds Halcombe oxpond | pH | 2010-05-13 09:35 | 7.090 | SOE Reporting - Rivers | Hydro YSI Pro+ 1 | pH | 200 | 7.090
Rangitawa Stream at ds Halcombe oxpond | Nitrate Nitrogen (NO3) | 2010-05-13 09:35 | <0.0100 | SOE Reporting - Rivers | Flow Injection Autoanalyser following APHA 21st Ed. 4500-NO3 F. LAS official test 4.4 | g/m3-N | 600 | 7.090
Rangitawa Stream at ds Halcombe oxpond | Nitrite Nitrogen (NO2) | 2010-05-13 09:35 | <0.002 | SOE Reporting - Rivers | Flow Injection Autoanalyser following APHA 21st Ed. 4500-NO2 F. LAS official test 5.14 | g/m3-N | 600 | 7.090
Rangitawa Stream at ds Halcombe oxpond | SIN (Soluble Inorganic nitrogen) | 2010-05-13 09:35 | 0.0168 | SOE Reporting - Rivers | Calculated (NH4 + TON) | g/m3-N | 300 | 7.090
Rangitawa Stream at ds Halcombe oxpond | Total Nitrogen | 2010-05-13 09:35 | 0.3800 | SOE Reporting - Rivers | APHA 21st Edition Method 4500 4500-P J and 4500-NO2 B. Outsourced to ELS Method updated 21 May 2007 |  | 600 | 7.090
Rangitawa Stream at ds Halcombe oxpond | Total Phosphorus | 2010-05-13 09:35 | 0.08400 | SOE Reporting - Rivers | APHA 4500-P B(5), F. Outsourced to ELS, Method updated 18 May 2007. |  | 600 | 7.090
Rangitawa Stream at ds Halcombe oxpond | Turbidity | 2010-05-13 09:35 | 8.57000 | SOE Reporting - Rivers | APHA 21st Edition Method 2130 B (Modified) Method updated 21 May 2007 | NTU | 600 | 7.090
Rangitawa Stream at ds Halcombe oxpond | Ammoniacal Nitrogen (NH4) | 2010-07-15 09:25 | 1.3000 | Science - Point Source Discharge, SOE Reporting - Rivers |  | g/m3 | 600 | 7.270
Rangitawa Stream at ds Halcombe oxpond | Dissolved Reactive Phosphorus | 2010-07-15 09:25 | 0.2280 | Science - Point Source Discharge, SOE Reporting - Rivers |  |  | 600 | 7.270
Rangitawa Stream at ds Halcombe oxpond | E. coli | 2010-07-15 09:25 | 501.0 | Science - Point Source Discharge, SOE Reporting - Rivers |  | MPN/100mL | 600 | 7.270
Rangitawa Stream at ds Halcombe oxpond | Dissolved Oxygen Concentration | 2010-07-15 09:25 | 10.460 | Science - Point Source Discharge, SOE Reporting - Rivers |  | g/m3 | 600 | 7.270
Rangitawa Stream at ds Halcombe oxpond | pH | 2010-07-15 09:25 | 7.270 | Science - Point Source Discharge, SOE Reporting - Rivers |  | pH | 600 | 7.270
Rangitawa Stream at ds Halcombe oxpond | Nitrate Nitrogen (NO3) | 2010-07-15 09:25 | 0.9400 | Science - Point Source Discharge, SOE Reporting - Rivers |  | g/m3-N | 600 | 7.270
Rangitawa Stream at ds Halcombe oxpond | Nitrite Nitrogen (NO2) | 2010-07-15 09:25 | 0.012 | Science - Point Source Discharge, SOE Reporting - Rivers |  | g/m3-N | 600 | 7.270
Rangitawa Stream at ds Halcombe oxpond | SIN (Soluble Inorganic nitrogen) | 2010-07-15 09:25 | 2.2520 | Science - Point Source Discharge, SOE Reporting - Rivers | Calculated (NH4 + TON) | g/m3-N | 300 | 7.270
Rangitawa Stream at ds Halcombe oxpond | Total Nitrogen | 2010-07-15 09:25 | 3.100 | Science - Point Source Discharge, SOE Reporting - Rivers |  |  | 600 | 7.270
Rangitawa Stream at ds Halcombe oxpond | Total Phosphorus | 2010-07-15 09:25 | 0.3200 | Science - Point Source Discharge, SOE Reporting - Rivers |  |  | 600 | 7.270
Rangitawa Stream at ds Halcombe oxpond | Turbidity | 2010-07-15 09:25 | 4.88000 | Science - Point Source Discharge, SOE Reporting - Rivers |  | NTU | 600 | 7.270
Rangitawa Stream at ds Halcombe oxpond | Ammoniacal Nitrogen (NH4) | 2010-08-12 10:00 | 0.0800 | Science - Point Source Discharge, SOE Reporting - Rivers |  | g/m3 | 600 | 7.490
Rangitawa Stream at ds Halcombe oxpond | Visual Clarity | 2010-08-12 10:00 | 0.600 | Science - Point Source Discharge, SOE Reporting - Rivers |  | m | 600 | 7.490
Rangitawa Stream at ds Halcombe oxpond | Dissolved Reactive Phosphorus | 2010-08-12 10:00 | 0.03300 | Science - Point Source Discharge, SOE Reporting - Rivers |  |  | 600 | 7.490
Rangitawa Stream at ds Halcombe oxpond | E. coli | 2010-08-12 10:00 | 548.0 | Science - Point Source Discharge, SOE Reporting - Rivers |  | MPN/100mL | 600 | 7.490
Rangitawa Stream at ds Halcombe oxpond | Dissolved Oxygen Concentration | 2010-08-12 10:00 | 10.940 | Science - Point Source Discharge, SOE Reporting - Rivers |  | g/m3 | 600 | 7.490
Rangitawa Stream at ds Halcombe oxpond | pH | 2010-08-12 10:00 | 7.490 | Science - Point Source Discharge, SOE Reporting - Rivers |  | pH | 600 | 7.490
Rangitawa Stream at ds Halcombe oxpond | Nitrate Nitrogen (NO3) | 2010-08-12 10:00 | 1.5000 | Science - Point Source Discharge, SOE Reporting - Rivers |  | g/m3-N | 600 | 7.490
Rangitawa Stream at ds Halcombe oxpond | Nitrite Nitrogen (NO2) | 2010-08-12 10:00 | 0.006 | Science - Point Source Discharge, SOE Reporting - Rivers |  | g/m3-N | 600 | 7.490
Rangitawa Stream at ds Halcombe oxpond | SIN (Soluble Inorganic nitrogen) | 2010-08-12 10:00 | 1.5860 | Science - Point Source Discharge, SOE Reporting - Rivers | Calculated (NH4 + TON) | g/m3-N | 300 | 7.490
Rangitawa Stream at ds Halcombe oxpond | Total Nitrogen | 2010-08-12 10:00 | 2.700 | Science - Point Source Discharge, SOE Reporting - Rivers |  |  | 600 | 7.490
Rangitawa Stream at ds Halcombe oxpond | Total Phosphorus | 2010-08-12 10:00 | 0.1150 | Science - Point Source Discharge, SOE Reporting - Rivers |  |  | 600 | 7.490
Rangitawa Stream at ds Halcombe oxpond | Turbidity | 2010-08-12 10:00 | 10.60000 | Science - Point Source Discharge, SOE Reporting - Rivers |  | NTU | 600 | 7.490
Rangitawa Stream at ds Halcombe oxpond | Ammoniacal Nitrogen (NH4) | 2010-09-16 09:25 | 0.0450 | Science - Point Source Discharge, SOE Reporting - Rivers |  | g/m3 | 600 | 7.210
Rangitawa Stream at ds Halcombe oxpond | Visual Clarity | 2010-09-16 09:25 | 1.300 | Science - Point Source Discharge, SOE Reporting - Rivers |  | m | 600 | 7.210
Rangitawa Stream at ds Halcombe oxpond | Dissolved Reactive Phosphorus | 2010-09-16 09:25 | 0.03800 | Science - Point Source Discharge, SOE Reporting - Rivers |  |  | 600 | 7.210
Rangitawa Stream at ds Halcombe oxpond | E. coli | 2010-09-16 09:25 | 276.0 | Science - Point Source Discharge, SOE Reporting - Rivers |  | MPN/100mL | 600 | 7.210
Rangitawa Stream at ds Halcombe oxpond | Dissolved Oxygen Concentration | 2010-09-16 09:25 | 10.370 | Science - Point Source Discharge, SOE Reporting - Rivers |  | g/m3 | 600 | 7.210
Rangitawa Stream at ds Halcombe oxpond | pH | 2010-09-16 09:25 | 7.210 | Science - Point Source Discharge, SOE Reporting - Rivers |  | pH | 600 | 7.210
Rangitawa Stream at ds Halcombe oxpond | Nitrate Nitrogen (NO3) | 2010-09-16 09:25 | 0.6700 | Science - Point Source Discharge, SOE Reporting - Rivers |  | g/m3-N | 600 | 7.210
Rangitawa Stream at ds Halcombe oxpond | Nitrite Nitrogen (NO2) | 2010-09-16 09:25 | 0.009 | Science - Point Source Discharge, SOE Reporting - Rivers |  | g/m3-N | 600 | 7.210
Rangitawa Stream at ds Halcombe oxpond | SIN (Soluble Inorganic nitrogen) | 2010-09-16 09:25 | 0.7240 | Science - Point Source Discharge, SOE Reporting - Rivers | Calculated (NH4 + TON) | g/m3-N | 300 | 7.210
Rangitawa Stream at ds Halcombe oxpond | Total Nitrogen | 2010-09-16 09:25 | 1.700 | Science - Point Source Discharge, SOE Reporting - Rivers |  |  | 600 | 7.210
Rangitawa Stream at ds Halcombe oxpond | Total Phosphorus | 2010-09-16 09:25 | 0.1390 | Science - Point Source Discharge, SOE Reporting - Rivers |  |  | 600 | 7.210
Rangitawa Stream at ds Halcombe oxpond | Turbidity | 2010-09-16 09:25 | 11.90000 | Science - Point Source Discharge, SOE Reporting - Rivers |  | NTU | 600 | 7.210
Rangitawa Stream at ds Halcombe oxpond | Ammoniacal Nitrogen (NH4) | 2010-10-14 08:40 | 0.1000 | Science - Point Source Discharge, SOE Reporting - Rivers |  | g/m3 | 600 | 7.720
Rangitawa Stream at ds Halcombe oxpond | Dissolved Reactive Phosphorus | 2010-10-14 08:40 | 0.03000 | Science - Point Source Discharge, SOE Reporting - Rivers |  |  | 600 | 7.720
Rangitawa Stream at ds Halcombe oxpond | E. coli | 2010-10-14 08:40 | 308.0 | Science - Point Source Discharge, SOE Reporting - Rivers |  | MPN/100mL | 600 | 7.720
Rangitawa Stream at ds Halcombe oxpond | Dissolved Oxygen Concentration | 2010-10-14 08:40 | 11.180 | Science - Point Source Discharge, SOE Reporting - Rivers |  | g/m3 | 600 | 7.720
Rangitawa Stream at ds Halcombe oxpond | pH | 2010-10-14 08:40 | 7.720 | Science - Point Source Discharge, SOE Reporting - Rivers |  | pH | 600 | 7.720
Rangitawa Stream at ds Halcombe oxpond | Nitrate Nitrogen (NO3) | 2010-10-14 08:40 | 0.3500 | Science - Point Source Discharge, SOE Reporting - Rivers |  | g/m3-N | 600 | 7.720
Rangitawa Stream at ds Halcombe oxpond | Nitrite Nitrogen (NO2) | 2010-10-14 08:40 | 0.006 | Science - Point Source Discharge, SOE Reporting - Rivers |  | g/m3-N | 600 | 7.720
Rangitawa Stream at ds Halcombe oxpond | SIN (Soluble Inorganic nitrogen) | 2010-10-14 08:40 | 0.4560 | Science - Point Source Discharge, SOE Reporting - Rivers | Calculated (NH4 + TON) | g/m3-N | 300 | 7.720
Rangitawa Stream at ds Halcombe oxpond | Total Nitrogen | 2010-10-14 08:40 | 1.200 | Science - Point Source Discharge, SOE Reporting - Rivers |  |  | 600 | 7.720
Rangitawa Stream at ds Halcombe oxpond | Total Phosphorus | 2010-10-14 08:40 | 0.08600 | Science - Point Source Discharge, SOE Reporting - Rivers |  |  | 600 | 7.720
Rangitawa Stream at ds Halcombe oxpond | Turbidity | 2010-10-14 08:40 | 4.01000 | Science - Point Source Discharge, SOE Reporting - Rivers |  | NTU | 600 | 7.720
Rangitawa Stream at ds Halcombe oxpond | Ammoniacal Nitrogen (NH4) | 2010-11-11 08:50 | 0.0520 | Science - Point Source Discharge, SOE Reporting - Rivers |  | g/m3 | 600 | 7.910
Rangitawa Stream at ds Halcombe oxpond | Dissolved Reactive Phosphorus | 2010-11-11 08:50 | 0.009000 | Science - Point Source Discharge, SOE Reporting - Rivers |  |  | 600 | 7.910
Rangitawa Stream at ds Halcombe oxpond | E. coli | 2010-11-11 08:50 | 200.0 | Science - Point Source Discharge, SOE Reporting - Rivers |  | MPN/100mL | 600 | 7.910
Rangitawa Stream at ds Halcombe oxpond | Dissolved Oxygen Concentration | 2010-11-11 08:50 | 5.710 | Science - Point Source Discharge, SOE Reporting - Rivers |  | g/m3 | 600 | 7.910
Rangitawa Stream at ds Halcombe oxpond | pH | 2010-11-11 08:50 | 7.910 | Science - Point Source Discharge, SOE Reporting - Rivers |  | pH | 600 | 7.910
Rangitawa Stream at ds Halcombe oxpond | Nitrate Nitrogen (NO3) | 2010-11-11 08:50 | 0.1900 | Science - Point Source Discharge, SOE Reporting - Rivers |  | g/m3-N | 600 | 7.910
Rangitawa Stream at ds Halcombe oxpond | Nitrite Nitrogen (NO2) | 2010-11-11 08:50 | 0.005 | Science - Point Source Discharge, SOE Reporting - Rivers |  | g/m3-N | 600 | 7.910
Rangitawa Stream at ds Halcombe oxpond | SIN (Soluble Inorganic nitrogen) | 2010-11-11 08:50 | 0.2470 | Science - Point Source Discharge, SOE Reporting - Rivers | Calculated (NH4 + TON) | g/m3-N | 300 | 7.910
Rangitawa Stream at ds Halcombe oxpond | Total Nitrogen | 2010-11-11 08:50 | 0.7800 | Science - Point Source Discharge, SOE Reporting - Rivers |  |  | 600 | 7.910
Rangitawa Stream at ds Halcombe oxpond | Total Phosphorus | 2010-11-11 08:50 | 0.05100 | Science - Point Source Discharge, SOE Reporting - Rivers |  |  | 600 | 7.910
Rangitawa Stream at ds Halcombe oxpond | Turbidity | 2010-11-11 08:50 | 5.70000 | Science - Point Source Discharge, SOE Reporting - Rivers |  | NTU | 600 | 7.910
Rangitawa Stream at ds Halcombe oxpond | Ammoniacal Nitrogen (NH4) | 2010-12-02 08:10 | 0.1660 | Science - Point Source Discharge, SOE Reporting - Rivers |  | g/m3 | 600 | 7.260
Rangitawa Stream at ds Halcombe oxpond | Visual Clarity | 2010-12-02 08:10 | 1.000 | Science - Point Source Discharge, SOE Reporting - Rivers |  | m | 600 | 7.260
Rangitawa Stream at ds Halcombe oxpond | Dissolved Reactive Phosphorus | 2010-12-02 08:10 | 0.02000 | Science - Point Source Discharge, SOE Reporting - Rivers |  |  | 600 | 7.260
Rangitawa Stream at ds Halcombe oxpond | E. coli | 2010-12-02 08:10 | 740.0 | Science - Point Source Discharge, SOE Reporting - Rivers |  | MPN/100mL | 600 | 7.260
Rangitawa Stream at ds Halcombe oxpond | Dissolved Oxygen Concentration | 2010-12-02 08:10 | 4.190 | Science - Point Source Discharge, SOE Reporting - Rivers |  | g/m3 | 600 | 7.260
Rangitawa Stream at ds Halcombe oxpond | pH | 2010-12-02 08:10 | 7.260 | Science - Point Source Discharge, SOE Reporting - Rivers |  | pH | 600 | 7.260
Rangitawa Stream at ds Halcombe oxpond | Nitrate Nitrogen (NO3) | 2010-12-02 08:10 | 0.1270 | Science - Point Source Discharge, SOE Reporting - Rivers |  | g/m3-N | 600 | 7.260
Rangitawa Stream at ds Halcombe oxpond | Nitrite Nitrogen (NO2) | 2010-12-02 08:10 | 0.024 | Science - Point Source Discharge, SOE Reporting - Rivers |  | g/m3-N | 600 | 7.260
Rangitawa Stream at ds Halcombe oxpond | SIN (Soluble Inorganic nitrogen) | 2010-12-02 08:10 | 0.3170 | Science - Point Source Discharge, SOE Reporting - Rivers | Calculated (NH4 + TON) | g/m3-N | 300 | 7.260
Rangitawa Stream at ds Halcombe oxpond | Total Nitrogen | 2010-12-02 08:10 | 0.8000 | Science - Point Source Discharge, SOE Reporting - Rivers |  |  | 600 | 7.260
Rangitawa Stream at ds Halcombe oxpond | Total Phosphorus | 2010-12-02 08:10 | 0.05500 | Science - Point Source Discharge, SOE Reporting - Rivers |  |  | 600 | 7.260
Rangitawa Stream at ds Halcombe oxpond | Turbidity | 2010-12-02 08:10 | 2.27000 | Science - Point Source Discharge, SOE Reporting - Rivers |  | NTU | 600 | 7.260
Rangitawa Stream at ds Halcombe oxpond | Ammoniacal Nitrogen (NH4) | 2011-01-27 08:30 | 0.0580 | Science - Point Source Discharge, SOE Reporting - Rivers |  | g/m3 | 600 | 7.810
Rangitawa Stream at ds Halcombe oxpond | Dissolved Reactive Phosphorus | 2011-01-27 08:30 | 0.02900 | Science - Point Source Discharge, SOE Reporting - Rivers |  |  | 600 | 7.810
Rangitawa Stream at ds Halcombe oxpond | E. coli | 2011-01-27 08:30 | 310.0 | Science - Point Source Discharge, SOE Reporting - Rivers |  | MPN/100mL | 600 | 7.810
Rangitawa Stream at ds Halcombe oxpond | Dissolved Oxygen Concentration | 2011-01-27 08:30 | 8.010 | Science - Point Source Discharge, SOE Reporting - Rivers |  | g/m3 | 600 | 7.810
Rangitawa Stream at ds Halcombe oxpond | pH | 2011-01-27 08:30 | 7.810 | Science - Point Source Discharge, SOE Reporting - Rivers |  | pH | 600 | 7.810
Rangitawa Stream at ds Halcombe oxpond | Nitrate Nitrogen (NO3) | 2011-01-27 08:30 | 0.0240 | Science - Point Source Discharge, SOE Reporting - Rivers |  | g/m3-N | 600 | 7.810
Rangitawa Stream at ds Halcombe oxpond | Nitrite Nitrogen (NO2) | 2011-01-27 08:30 | <0.002 | Science - Point Source Discharge, SOE Reporting - Rivers |  | g/m3-N | 600 | 7.810
Rangitawa Stream at ds Halcombe oxpond | SIN (Soluble Inorganic nitrogen) | 2011-01-27 08:30 | 0.0840 | Science - Point Source Discharge, SOE Reporting - Rivers | Calculated (NH4 + TON) | g/m3-N | 300 | 7.810
Rangitawa Stream at ds Halcombe oxpond | Total Nitrogen | 2011-01-27 08:30 | 0.6700 | Science - Point Source Discharge, SOE Reporting - Rivers |  |  | 600 | 7.810
Rangitawa Stream at ds Halcombe oxpond | Total Phosphorus | 2011-01-27 08:30 | 0.06700 | Science - Point Source Discharge, SOE Reporting - Rivers |  |  | 600 | 7.810
Rangitawa Stream at ds Halcombe oxpond | Turbidity | 2011-01-27 08:30 | 3.32000 | Science - Point Source Discharge, SOE Reporting - Rivers |  | NTU | 600 | 7.810
Rangitawa Stream at ds Halcombe oxpond | Ammoniacal Nitrogen (NH4) | 2011-02-17 08:40 | 0.5040 | Science - Point Source Discharge, SOE Reporting - Rivers |  | g/m3 | 600 | 8.010
Rangitawa Stream at ds Halcombe oxpond | Dissolved Reactive Phosphorus | 2011-02-17 08:40 | 0.04700 | Science - Point Source Discharge, SOE Reporting - Rivers |  |  | 600 | 8.010
Rangitawa Stream at ds Halcombe oxpond | E. coli | 2011-02-17 08:40 | 1710.0 | Science - Point Source Discharge, SOE Reporting - Rivers |  | MPN/100mL | 600 | 8.010
Rangitawa Stream at ds Halcombe oxpond | Dissolved Oxygen Concentration | 2011-02-17 08:40 | 8.110 | Science - Point Source Discharge, SOE Reporting - Rivers |  | g/m3 | 600 | 8.010
Rangitawa Stream at ds Halcombe oxpond | pH | 2011-02-17 08:40 | 8.010 | Science - Point Source Discharge, SOE Reporting - Rivers |  | pH | 600 | 8.010
Rangitawa Stream at ds Halcombe oxpond | Nitrate Nitrogen (NO3) | 2011-02-17 08:40 | 0.0280 | Science - Point Source Discharge, SOE Reporting - Rivers |  | g/m3-N | 600 | 8.010
Rangitawa Stream at ds Halcombe oxpond | Nitrite Nitrogen (NO2) | 2011-02-17 08:40 | 0.009 | Science - Point Source Discharge, SOE Reporting - Rivers |  | g/m3-N | 600 | 8.010
Rangitawa Stream at ds Halcombe oxpond | SIN (Soluble Inorganic nitrogen) | 2011-02-17 08:40 | 0.5410 | Science - Point Source Discharge, SOE Reporting - Rivers | Calculated (NH4 + TON) | g/m3-N | 300 | 8.010
Rangitawa Stream at ds Halcombe oxpond | Total Nitrogen | 2011-02-17 08:40 | 1.400 | Science - Point Source Discharge, SOE Reporting - Rivers |  |  | 600 | 8.010
Rangitawa Stream at ds Halcombe oxpond | Total Phosphorus | 2011-02-17 08:40 | 0.3240 | Science - Point Source Discharge, SOE Reporting - Rivers |  |  | 600 | 8.010
Rangitawa Stream at ds Halcombe oxpond | Turbidity | 2011-02-17 08:40 | 6.34000 | Science - Point Source Discharge, SOE Reporting - Rivers |  | NTU | 600 | 8.010
Rangitawa Stream at ds Halcombe oxpond | Ammoniacal Nitrogen (NH4) | 2011-03-17 08:30 | 0.0270 | Science - Point Source Discharge, SOE Reporting - Rivers |  | g/m3 | 600 | 8.210
Rangitawa Stream at ds Halcombe oxpond | Dissolved Reactive Phosphorus | 2011-03-17 08:30 | 0.01900 | Science - Point Source Discharge, SOE Reporting - Rivers |  |  | 600 | 8.210
Rangitawa Stream at ds Halcombe oxpond | E. coli | 2011-03-17 08:30 | 76.0 | Science - Point Source Discharge, SOE Reporting - Rivers |  | MPN/100mL | 600 | 8.210
Rangitawa Stream at ds Halcombe oxpond | Dissolved Oxygen Concentration | 2011-03-17 08:30 | 9.060 | Science - Point Source Discharge, SOE Reporting - Rivers |  | g/m3 | 600 | 8.210
Rangitawa Stream at ds Halcombe oxpond | pH | 2011-03-17 08:30 | 8.210 | Science - Point Source Discharge, SOE Reporting - Rivers |  | pH | 600 | 8.210
Rangitawa Stream at ds Halcombe oxpond | Nitrate Nitrogen (NO3) | 2011-03-17 08:30 | 0.0140 | Science - Point Source Discharge, SOE Reporting - Rivers |  | g/m3-N | 600 | 8.210
Rangitawa Stream at ds Halcombe oxpond | Nitrite Nitrogen (NO2) | 2011-03-17 08:30 | <0.002 | Science - Point Source Discharge, SOE Reporting - Rivers |  | g/m3-N | 600 | 8.210
Rangitawa Stream at ds Halcombe oxpond | SIN (Soluble Inorganic nitrogen) | 2011-03-17 08:30 | 0.0430 | Science - Point Source Discharge, SOE Reporting - Rivers | Calculated (NH4 + TON) | g/m3-N | 300 | 8.210
Rangitawa Stream at ds Halcombe oxpond | Total Nitrogen | 2011-03-17 08:30 | 0.3500 | Science - Point Source Discharge, SOE Reporting - Rivers |  |  | 600 | 8.210
Rangitawa Stream at ds Halcombe oxpond | Total Phosphorus | 2011-03-17 08:30 | 0.1230 | Science - Point Source Discharge, SOE Reporting - Rivers |  |  | 600 | 8.210
Rangitawa Stream at ds Halcombe oxpond | Turbidity | 2011-03-17 08:30 | 10.70000 | Science - Point Source Discharge, SOE Reporting - Rivers |  | NTU | 600 | 8.210
Rangitawa Stream at ds Halcombe oxpond | Ammoniacal Nitrogen (NH4) | 2011-04-20 09:05 | 0.0360 | Science - Point Source Discharge, SOE Reporting - Rivers |  | g/m3 | 600 | 7.610
Rangitawa Stream at ds Halcombe oxpond | Dissolved Reactive Phosphorus | 2011-04-20 09:05 | 0.01200 | Science - Point Source Discharge, SOE Reporting - Rivers |  |  | 600 | 7.610
Rangitawa Stream at ds Halcombe oxpond | E. coli | 2011-04-20 09:05 | 9590.0 | Science - Point Source Discharge, SOE Reporting - Rivers |  | MPN/100mL | 600 | 7.610
Rangitawa Stream at ds Halcombe oxpond | Dissolved Oxygen Concentration | 2011-04-20 09:05 | 8.240 | Science - Point Source Discharge, SOE Reporting - Rivers |  | g/m3 | 600 | 7.610
Rangitawa Stream at ds Halcombe oxpond | pH | 2011-04-20 09:05 | 7.610 | Science - Point Source Discharge, SOE Reporting - Rivers |  | pH | 600 | 7.610
Rangitawa Stream at ds Halcombe oxpond | Nitrate Nitrogen (NO3) | 2011-04-20 09:05 | 4.6100 | Science - Point Source Discharge, SOE Reporting - Rivers |  | g/m3-N | 600 | 7.610
Rangitawa Stream at ds Halcombe oxpond | Nitrite Nitrogen (NO2) | 2011-04-20 09:05 | 0.053 | Science - Point Source Discharge, SOE Reporting - Rivers |  | g/m3-N | 600 | 7.610
Rangitawa Stream at ds Halcombe oxpond | SIN (Soluble Inorganic nitrogen) | 2011-04-20 09:05 | 4.6990 | Science - Point Source Discharge, SOE Reporting - Rivers | Calculated (NH4 + TON) | g/m3-N | 300 | 7.610
Rangitawa Stream at ds Halcombe oxpond | Total Nitrogen | 2011-04-20 09:05 | 5.700 | Science - Point Source Discharge, SOE Reporting - Rivers |  |  | 600 | 7.610
Rangitawa Stream at ds Halcombe oxpond | Total Phosphorus | 2011-04-20 09:05 | 0.1600 | Science - Point Source Discharge, SOE Reporting - Rivers |  |  | 600 | 7.610
Rangitawa Stream at ds Halcombe oxpond | Turbidity | 2011-04-20 09:05 | 20.80000 | Science - Point Source Discharge, SOE Reporting - Rivers |  | NTU | 600 | 7.610
Rangitawa Stream at ds Halcombe oxpond | Ammoniacal Nitrogen (NH4) | 2011-05-19 10:00 | 0.2050 | Science - Point Source Discharge, SOE Reporting - Rivers |  | g/m3 | 600 | 7.280
Rangitawa Stream at ds Halcombe oxpond | Visual Clarity | 2011-05-19 10:00 | 0.200 | Science - Point Source Discharge, SOE Reporting - Rivers |  | m | 600 | 7.280
Rangitawa Stream at ds Halcombe oxpond | Dissolved Reactive Phosphorus | 2011-05-19 10:00 | 0.06700 | Science - Point Source Discharge, SOE Reporting - Rivers |  |  | 600 | 7.280
Rangitawa Stream at ds Halcombe oxpond | E. coli | 2011-05-19 10:00 | 1600.0 | Science - Point Source Discharge, SOE Reporting - Rivers |  | MPN/100mL | 600 | 7.280
Rangitawa Stream at ds Halcombe oxpond | Dissolved Oxygen Concentration | 2011-05-19 10:00 | 10.260 | Science - Point Source Discharge, SOE Reporting - Rivers |  | g/m3 | 600 | 7.280
Rangitawa Stream at ds Halcombe oxpond | pH | 2011-05-19 10:00 | 7.280 | Science - Point Source Discharge, SOE Reporting - Rivers |  | pH | 600 | 7.280
Rangitawa Stream at ds Halcombe oxpond | Nitrate Nitrogen (NO3) | 2011-05-19 10:00 | 8.1400 | Science - Point Source Discharge, SOE Reporting - Rivers |  | g/m3-N | 600 | 7.280
Rangitawa Stream at ds Halcombe oxpond | Nitrite Nitrogen (NO2) | 2011-05-19 10:00 | 0.084 | Science - Point Source Discharge, SOE Reporting - Rivers |  | g/m3-N | 600 | 7.280
Rangitawa Stream at ds Halcombe oxpond | SIN (Soluble Inorganic nitrogen) | 2011-05-19 10:00 | 8.4290 | Science - Point Source Discharge, SOE Reporting - Rivers | Calculated (NH4 + TON) | g/m3-N | 300 | 7.280
Rangitawa Stream at ds Halcombe oxpond | Total Nitrogen | 2011-05-19 10:00 | 9.800 | Science - Point Source Discharge, SOE Reporting - Rivers |  |  | 600 | 7.280
Rangitawa Stream at ds Halcombe oxpond | Total Phosphorus | 2011-05-19 10:00 | 0.1240 | Science - Point Source Discharge, SOE Reporting - Rivers |  |  | 600 | 7.280
Rangitawa Stream at ds Halcombe oxpond | Turbidity | 2011-05-19 10:00 | 12.60000 | Science - Point Source Discharge, SOE Reporting - Rivers |  | NTU | 600 | 7.280
Rangitawa Stream at ds Halcombe oxpond | Ammoniacal Nitrogen (NH4) | 2011-06-09 09:50 | 0.2090 | Science - Point Source Discharge, SOE Reporting - Rivers |  | g/m3 | 600 | 7.920
Rangitawa Stream at ds Halcombe oxpond | Visual Clarity | 2011-06-09 09:50 | 0.200 | Science - Point Source Discharge, SOE Reporting - Rivers |  | m | 600 | 7.920
Rangitawa Stream at ds Halcombe oxpond | Dissolved Reactive Phosphorus | 2011-06-09 09:50 | 0.09200 | Science - Point Source Discharge, SOE Reporting - Rivers |  |  | 600 | 7.920
Rangitawa Stream at ds Halcombe oxpond | E. coli | 2011-06-09 09:50 | 10140.0 | Science - Point Source Discharge, SOE Reporting - Rivers |  | MPN/100mL | 600 | 7.920
Rangitawa Stream at ds Halcombe oxpond | Dissolved Oxygen Concentration | 2011-06-09 09:50 | 10.610 | Science - Point Source Discharge, SOE Reporting - Rivers |  | g/m3 | 600 | 7.920
Rangitawa Stream at ds Halcombe oxpond | pH | 2011-06-09 09:50 | 7.920 | Science - Point Source Discharge, SOE Reporting - Rivers |  | pH | 600 | 7.920
Rangitawa Stream at ds Halcombe oxpond | Nitrate Nitrogen (NO3) | 2011-06-09 09:50 | 4.8800 | Science - Point Source Discharge, SOE Reporting - Rivers |  | g/m3-N | 600 | 7.920
Rangitawa Stream at ds Halcombe oxpond | Nitrite Nitrogen (NO2) | 2011-06-09 09:50 | 0.053 | Science - Point Source Discharge, SOE Reporting - Rivers |  | g/m3-N | 600 | 7.920
Rangitawa Stream at ds Halcombe oxpond | SIN (Soluble Inorganic nitrogen) | 2011-06-09 09:50 | 5.1420 | Science - Point Source Discharge, SOE Reporting - Rivers | Calculated (NH4 + TON) | g/m3-N | 300 | 7.920
Rangitawa Stream at ds Halcombe oxpond | Total Nitrogen | 2011-06-09 09:50 | 7.300 | Science - Point Source Discharge, SOE Reporting - Rivers |  |  | 600 | 7.920
Rangitawa Stream at ds Halcombe oxpond | Total Phosphorus | 2011-06-09 09:50 | 0.2280 | Science - Point Source Discharge, SOE Reporting - Rivers |  |  | 600 | 7.920
Rangitawa Stream at ds Halcombe oxpond | Turbidity | 2011-06-09 09:50 | 21.30000 | Science - Point Source Discharge, SOE Reporting - Rivers |  | NTU | 600 | 7.920
Rangitawa Stream at ds Halcombe oxpond | Ammoniacal Nitrogen (NH4) | 2011-07-14 10:00 | 0.2830 | Science - Point Source Discharge, SOE Reporting - Rivers |  | g/m3 | 600 | 7.250
Rangitawa Stream at ds Halcombe oxpond | Dissolved Reactive Phosphorus | 2011-07-14 10:00 | 0.1020 | Science - Point Source Discharge, SOE Reporting - Rivers |  |  | 600 | 7.250
Rangitawa Stream at ds Halcombe oxpond | E. coli | 2011-07-14 10:00 | 16640.0 | Science - Point Source Discharge, SOE Reporting - Rivers |  | MPN/100mL | 600 | 7.250
Rangitawa Stream at ds Halcombe oxpond | Dissolved Oxygen Concentration | 2011-07-14 10:00 | 10.670 | Science - Point Source Discharge, SOE Reporting - Rivers |  | g/m3 | 600 | 7.250
Rangitawa Stream at ds Halcombe oxpond | pH | 2011-07-14 10:00 | 7.250 | Science - Point Source Discharge, SOE Reporting - Rivers |  | pH | 600 | 7.250
Rangitawa Stream at ds Halcombe oxpond | Nitrate Nitrogen (NO3) | 2011-07-14 10:00 | 1.1300 | Science - Point Source Discharge, SOE Reporting - Rivers |  | g/m3-N | 600 | 7.250
Rangitawa Stream at ds Halcombe oxpond | Nitrite Nitrogen (NO2) | 2011-07-14 10:00 | 0.013 | Science - Point Source Discharge, SOE Reporting - Rivers |  | g/m3-N | 600 | 7.250
Rangitawa Stream at ds Halcombe oxpond | SIN (Soluble Inorganic nitrogen) | 2011-07-14 10:00 | 1.4260 | Science - Point Source Discharge, SOE Reporting - Rivers | Calculated (NH4 + TON) | g/m3-N | 300 | 7.250
Rangitawa Stream at ds Halcombe oxpond | Total Nitrogen | 2011-07-14 10:00 | 2.400 | Science - Point Source Discharge, SOE Reporting - Rivers |  |  | 600 | 7.250
Rangitawa Stream at ds Halcombe oxpond | Total Phosphorus | 2011-07-14 10:00 | 1.197 | Science - Point Source Discharge, SOE Reporting - Rivers |  |  | 600 | 7.250
Rangitawa Stream at ds Halcombe oxpond | Turbidity | 2011-07-14 10:00 | 495.00000 | Science - Point Source Discharge, SOE Reporting - Rivers |  | NTU | 600 | 7.250
Rangitawa Stream at ds Halcombe oxpond | Ammoniacal Nitrogen (NH4) | 2011-08-11 08:52 | 0.1180 | Science - Point Source Discharge, SOE Reporting - Rivers |  | g/m3 | 600 | 7.760
Rangitawa Stream at ds Halcombe oxpond | Dissolved Reactive Phosphorus | 2011-08-11 08:52 | 0.02200 | Science - Point Source Discharge, SOE Reporting - Rivers |  |  | 600 | 7.760
Rangitawa Stream at ds Halcombe oxpond | E. coli | 2011-08-11 08:52 | 1300.0 | Science - Point Source Discharge, SOE Reporting - Rivers |  | MPN/100mL | 600 | 7.760
Rangitawa Stream at ds Halcombe oxpond | Dissolved Oxygen Concentration | 2011-08-11 08:52 | 12.310 | Science - Point Source Discharge, SOE Reporting - Rivers |  | g/m3 | 600 | 7.760
Rangitawa Stream at ds Halcombe oxpond | pH | 2011-08-11 08:52 | 7.760 | Science - Point Source Discharge, SOE Reporting - Rivers |  | pH | 600 | 7.760
Rangitawa Stream at ds Halcombe oxpond | Nitrate Nitrogen (NO3) | 2011-08-11 08:52 | 0.8190 | Science - Point Source Discharge, SOE Reporting - Rivers |  | g/m3-N | 600 | 7.760
Rangitawa Stream at ds Halcombe oxpond | Nitrite Nitrogen (NO2) | 2011-08-11 08:52 | 0.006 | Science - Point Source Discharge, SOE Reporting - Rivers |  | g/m3-N | 600 | 7.760
Rangitawa Stream at ds Halcombe oxpond | SIN (Soluble Inorganic nitrogen) | 2011-08-11 08:52 | 0.9430 | Science - Point Source Discharge, SOE Reporting - Rivers | Calculated (NH4 + TON) | g/m3-N | 300 | 7.760
Rangitawa Stream at ds Halcombe oxpond | Total Nitrogen | 2011-08-11 08:52 | 1.600 | Science - Point Source Discharge, SOE Reporting - Rivers |  |  | 600 | 7.760
Rangitawa Stream at ds Halcombe oxpond | Total Phosphorus | 2011-08-11 08:52 | 0.05800 | Science - Point Source Discharge, SOE Reporting - Rivers |  |  | 600 | 7.760
Rangitawa Stream at ds Halcombe oxpond | Turbidity | 2011-08-11 08:52 | 3.64000 | Science - Point Source Discharge, SOE Reporting - Rivers |  | NTU | 600 | 7.760
Rangitawa Stream at ds Halcombe oxpond | Ammoniacal Nitrogen (NH4) | 2011-09-15 09:25 | 0.9830 | Science - Point Source Discharge, SOE Reporting - Rivers |  | g/m3 | 600 | 7.230
Rangitawa Stream at ds Halcombe oxpond | Dissolved Reactive Phosphorus | 2011-09-15 09:25 | 0.1160 | Science - Point Source Discharge, SOE Reporting - Rivers |  |  | 600 | 7.230
Rangitawa Stream at ds Halcombe oxpond | E. coli | 2011-09-15 09:25 | 4710.0 | Science - Point Source Discharge, SOE Reporting - Rivers |  | MPN/100mL | 600 | 7.230
Rangitawa Stream at ds Halcombe oxpond | Dissolved Oxygen Concentration | 2011-09-15 09:25 | 7.590 | Science - Point Source Discharge, SOE Reporting - Rivers |  | g/m3 | 600 | 7.230
Rangitawa Stream at ds Halcombe oxpond | pH | 2011-09-15 09:25 | 7.230 | Science - Point Source Discharge, SOE Reporting - Rivers |  | pH | 600 | 7.230
Rangitawa Stream at ds Halcombe oxpond | Nitrate Nitrogen (NO3) | 2011-09-15 09:25 | 0.5300 | Science - Point Source Discharge, SOE Reporting - Rivers |  | g/m3-N | 600 | 7.230
Rangitawa Stream at ds Halcombe oxpond | Nitrite Nitrogen (NO2) | 2011-09-15 09:25 | 0.026 | Science - Point Source Discharge, SOE Reporting - Rivers |  | g/m3-N | 600 | 7.230
Rangitawa Stream at ds Halcombe oxpond | SIN (Soluble Inorganic nitrogen) | 2011-09-15 09:25 | 1.5390 | Science - Point Source Discharge, SOE Reporting - Rivers | Calculated (NH4 + TON) | g/m3-N | 300 | 7.230
Rangitawa Stream at ds Halcombe oxpond | Total Nitrogen | 2011-09-15 09:25 | 6.400 | Science - Point Source Discharge, SOE Reporting - Rivers |  |  | 600 | 7.230
Rangitawa Stream at ds Halcombe oxpond | Total Phosphorus | 2011-09-15 09:25 | 0.3090 | Science - Point Source Discharge, SOE Reporting - Rivers |  |  | 600 | 7.230
Rangitawa Stream at ds Halcombe oxpond | Turbidity | 2011-09-15 09:25 | 7.84000 | Science - Point Source Discharge, SOE Reporting - Rivers |  | NTU | 600 | 7.230
Rangitawa Stream at ds Halcombe oxpond | Ammoniacal Nitrogen (NH4) | 2011-10-13 08:35 | 0.2480 | Science - Point Source Discharge, SOE Reporting - Rivers |  | g/m3 | 600 | 8.310
Rangitawa Stream at ds Halcombe oxpond | Visual Clarity | 2011-10-13 08:35 | 0.150 | Science - Point Source Discharge, SOE Reporting - Rivers |  | m | 600 | 8.310
Rangitawa Stream at ds Halcombe oxpond | Dissolved Reactive Phosphorus | 2011-10-13 08:35 | 0.09500 | Science - Point Source Discharge, SOE Reporting - Rivers |  |  | 600 | 8.310
Rangitawa Stream at ds Halcombe oxpond | E. coli | 2011-10-13 08:35 | 2420.0 | Science - Point Source Discharge, SOE Reporting - Rivers |  | MPN/100mL | 600 | 8.310
Rangitawa Stream at ds Halcombe oxpond | Dissolved Oxygen Concentration | 2011-10-13 08:35 | 8.720 | Science - Point Source Discharge, SOE Reporting - Rivers |  | g/m3 | 600 | 8.310
Rangitawa Stream at ds Halcombe oxpond | pH | 2011-10-13 08:35 | 8.310 | Science - Point Source Discharge, SOE Reporting - Rivers |  | pH | 600 | 8.310
Rangitawa Stream at ds Halcombe oxpond | Nitrate Nitrogen (NO3) | 2011-10-13 08:35 | 0.7580 | Science - Point Source Discharge, SOE Reporting - Rivers |  | g/m3-N | 600 | 8.310
Rangitawa Stream at ds Halcombe oxpond | Nitrite Nitrogen (NO2) | 2011-10-13 08:35 | 0.022 | Science - Point Source Discharge, SOE Reporting - Rivers |  | g/m3-N | 600 | 8.310
Rangitawa Stream at ds Halcombe oxpond | SIN (Soluble Inorganic nitrogen) | 2011-10-13 08:35 | 1.0280 | Science - Point Source Discharge, SOE Reporting - Rivers | Calculated (NH4 + TON) | g/m3-N | 300 | 8.310
Rangitawa Stream at ds Halcombe oxpond | Total Nitrogen | 2011-10-13 08:35 | 3.600 | Science - Point Source Discharge, SOE Reporting - Rivers |  |  | 600 | 8.310
Rangitawa Stream at ds Halcombe oxpond | Total Phosphorus | 2011-10-13 08:35 | 0.4810 | Science - Point Source Discharge, SOE Reporting - Rivers |  |  | 600 | 8.310
Rangitawa Stream at ds Halcombe oxpond | Turbidity | 2011-10-13 08:35 | 72.20000 | Science - Point Source Discharge, SOE Reporting - Rivers |  | NTU | 600 | 8.310
Rangitawa Stream at ds Halcombe oxpond | Ammoniacal Nitrogen (NH4) | 2011-11-17 09:20 | 0.4040 | Science - Point Source Discharge, SOE Reporting - Rivers |  | g/m3 | 600 | 8.150
Rangitawa Stream at ds Halcombe oxpond | Visual Clarity | 2011-11-17 09:20 | 1.714 | Science - Point Source Discharge, SOE Reporting - Rivers |  | m | 600 | 8.150
Rangitawa Stream at ds Halcombe oxpond | Dissolved Reactive Phosphorus | 2011-11-17 09:20 | 1.279 | Science - Point Source Discharge, SOE Reporting - Rivers |  |  | 600 | 8.150
Rangitawa Stream at ds Halcombe oxpond | E. coli | 2011-11-17 09:20 | 1700.0 | Science - Point Source Discharge, SOE Reporting - Rivers |  | MPN/100mL | 600 | 8.150
Rangitawa Stream at ds Halcombe oxpond | Dissolved Oxygen Concentration | 2011-11-17 09:20 | 13.170 | Science - Point Source Discharge, SOE Reporting - Rivers |  | g/m3 | 600 | 8.150
Rangitawa Stream at ds Halcombe oxpond | pH | 2011-11-17 09:20 | 8.150 | Science - Point Source Discharge, SOE Reporting - Rivers |  | pH | 600 | 8.150
Rangitawa Stream at ds Halcombe oxpond | Nitrate Nitrogen (NO3) | 2011-11-17 09:20 | 7.2200 | Science - Point Source Discharge, SOE Reporting - Rivers |  | g/m3-N | 600 | 8.150
Rangitawa Stream at ds Halcombe oxpond | Nitrite Nitrogen (NO2) | 2011-11-17 09:20 | 0.270 | Science - Point Source Discharge, SOE Reporting - Rivers |  | g/m3-N | 600 | 8.150
Rangitawa Stream at ds Halcombe oxpond | SIN (Soluble Inorganic nitrogen) | 2011-11-17 09:20 | 7.8940 | Science - Point Source Discharge, SOE Reporting - Rivers | Calculated (NH4 + TON) | g/m3-N | 300 | 8.150
Rangitawa Stream at ds Halcombe oxpond | Total Nitrogen | 2011-11-17 09:20 | 9.400 | Science - Point Source Discharge, SOE Reporting - Rivers |  |  | 600 | 8.150
Rangitawa Stream at ds Halcombe oxpond | Total Phosphorus | 2011-11-17 09:20 | 1.390 | Science - Point Source Discharge, SOE Reporting - Rivers |  |  | 600 | 8.150
Rangitawa Stream at ds Halcombe oxpond | Turbidity | 2011-11-17 09:20 | 1.64000 | Science - Point Source Discharge, SOE Reporting - Rivers |  | NTU | 600 | 8.150
Rangitawa Stream at ds Halcombe oxpond | Ammoniacal Nitrogen (NH4) | 2011-12-20 08:45 | 0.0930 | Science - Point Source Discharge, SOE Reporting - Rivers |  | g/m3 | 600 | 8.010
Rangitawa Stream at ds Halcombe oxpond | Dissolved Reactive Phosphorus | 2011-12-20 08:45 | 0.04700 | Science - Point Source Discharge, SOE Reporting - Rivers |  |  | 600 | 8.010
Rangitawa Stream at ds Halcombe oxpond | E. coli | 2011-12-20 08:45 | 730.0 | Science - Point Source Discharge, SOE Reporting - Rivers |  | MPN/100mL | 600 | 8.010
Rangitawa Stream at ds Halcombe oxpond | Dissolved Oxygen Concentration | 2011-12-20 08:45 | 9.330 | Science - Point Source Discharge, SOE Reporting - Rivers |  | g/m3 | 600 | 8.010
Rangitawa Stream at ds Halcombe oxpond | pH | 2011-12-20 08:45 | 8.010 | Science - Point Source Discharge, SOE Reporting - Rivers |  | pH | 600 | 8.010
Rangitawa Stream at ds Halcombe oxpond | Nitrate Nitrogen (NO3) | 2011-12-20 08:45 | 1.0000 | Science - Point Source Discharge, SOE Reporting - Rivers |  | g/m3-N | 600 | 8.010
Rangitawa Stream at ds Halcombe oxpond | Nitrite Nitrogen (NO2) | 2011-12-20 08:45 | 0.017 | Science - Point Source Discharge, SOE Reporting - Rivers |  | g/m3-N | 600 | 8.010
Rangitawa Stream at ds Halcombe oxpond | SIN (Soluble Inorganic nitrogen) | 2011-12-20 08:45 | 1.1100 | Science - Point Source Discharge, SOE Reporting - Rivers | Calculated (NH4 + TON) | g/m3-N | 300 | 8.010
Rangitawa Stream at ds Halcombe oxpond | Total Nitrogen | 2011-12-20 08:45 | 2.000 | Science - Point Source Discharge, SOE Reporting - Rivers |  |  | 600 | 8.010
Rangitawa Stream at ds Halcombe oxpond | Total Phosphorus | 2011-12-20 08:45 | 0.1000 | Science - Point Source Discharge, SOE Reporting - Rivers |  |  | 600 | 8.010
Rangitawa Stream at ds Halcombe oxpond | Turbidity | 2011-12-20 08:45 | 3.93000 | Science - Point Source Discharge, SOE Reporting - Rivers |  | NTU | 600 | 8.010
Rangitawa Stream at ds Halcombe oxpond | Ammoniacal Nitrogen (NH4) | 2012-01-12 08:25 | 0.0820 | Science - Point Source Discharge, SOE Reporting - Rivers |  | g/m3 | 600 | 7.340
Rangitawa Stream at ds Halcombe oxpond | Visual Clarity | 2012-01-12 08:25 | 0.070 | Science - Point Source Discharge, SOE Reporting - Rivers |  | m | 600 | 7.340
Rangitawa Stream at ds Halcombe oxpond | Dissolved Reactive Phosphorus | 2012-01-12 08:25 | 0.08200 | Science - Point Source Discharge, SOE Reporting - Rivers |  |  | 600 | 7.340
Rangitawa Stream at ds Halcombe oxpond | E. coli | 2012-01-12 08:25 | 2400.0 | Science - Point Source Discharge, SOE Reporting - Rivers |  | MPN/100mL | 600 | 7.340
Rangitawa Stream at ds Halcombe oxpond | Dissolved Oxygen Concentration | 2012-01-12 08:25 | 7.410 | Science - Point Source Discharge, SOE Reporting - Rivers |  | g/m3 | 600 | 7.340
Rangitawa Stream at ds Halcombe oxpond | pH | 2012-01-12 08:25 | 7.340 | Science - Point Source Discharge, SOE Reporting - Rivers |  | pH | 600 | 7.340
Rangitawa Stream at ds Halcombe oxpond | Nitrate Nitrogen (NO3) | 2012-01-12 08:25 | 0.6300 | Science - Point Source Discharge, SOE Reporting - Rivers |  | g/m3-N | 600 | 7.340
Rangitawa Stream at ds Halcombe oxpond | Nitrite Nitrogen (NO2) | 2012-01-12 08:25 | 0.014 | Science - Point Source Discharge, SOE Reporting - Rivers |  | g/m3-N | 600 | 7.340
Rangitawa Stream at ds Halcombe oxpond | SIN (Soluble Inorganic nitrogen) | 2012-01-12 08:25 | 0.7260 | Science - Point Source Discharge, SOE Reporting - Rivers | Calculated (NH4 + TON) | g/m3-N | 300 | 7.340
Rangitawa Stream at ds Halcombe oxpond | Total Nitrogen | 2012-01-12 08:25 | 2.200 | Science - Point Source Discharge, SOE Reporting - Rivers |  |  | 600 | 7.340
Rangitawa Stream at ds Halcombe oxpond | Total Phosphorus | 2012-01-12 08:25 | 0.2200 | Science - Point Source Discharge, SOE Reporting - Rivers |  |  | 600 | 7.340
Rangitawa Stream at ds Halcombe oxpond | Turbidity | 2012-01-12 08:25 | 10.00000 | Science - Point Source Discharge, SOE Reporting - Rivers |  | NTU | 600 | 7.340
Rangitawa Stream at ds Halcombe oxpond | Ammoniacal Nitrogen (NH4) | 2012-02-09 09:05 | 0.1200 | Science - Point Source Discharge, SOE Reporting - Rivers |  | g/m3 | 600 | 6.810
Rangitawa Stream at ds Halcombe oxpond | Visual Clarity | 2012-02-09 09:05 | 2.350 | Science - Point Source Discharge, SOE Reporting - Rivers |  | m | 600 | 6.810
Rangitawa Stream at ds Halcombe oxpond | Dissolved Reactive Phosphorus | 2012-02-09 09:05 | 0.02200 | Science - Point Source Discharge, SOE Reporting - Rivers |  |  | 600 | 6.810
Rangitawa Stream at ds Halcombe oxpond | E. coli | 2012-02-09 09:05 | 460.0 | Science - Point Source Discharge, SOE Reporting - Rivers |  | MPN/100mL | 600 | 6.810
Rangitawa Stream at ds Halcombe oxpond | Dissolved Oxygen Concentration | 2012-02-09 09:05 | 8.060 | Science - Point Source Discharge, SOE Reporting - Rivers |  | g/m3 | 600 | 6.810
Rangitawa Stream at ds Halcombe oxpond | pH | 2012-02-09 09:05 | 6.810 | Science - Point Source Discharge, SOE Reporting - Rivers |  | pH | 600 | 6.810
Rangitawa Stream at ds Halcombe oxpond | Nitrate Nitrogen (NO3) | 2012-02-09 09:05 | 0.1000 | Science - Point Source Discharge, SOE Reporting - Rivers |  | g/m3-N | 600 | 6.810
Rangitawa Stream at ds Halcombe oxpond | Nitrite Nitrogen (NO2) | 2012-02-09 09:05 | 0.007 | Science - Point Source Discharge, SOE Reporting - Rivers |  | g/m3-N | 600 | 6.810
Rangitawa Stream at ds Halcombe oxpond | SIN (Soluble Inorganic nitrogen) | 2012-02-09 09:05 | 0.2300 | Science - Point Source Discharge, SOE Reporting - Rivers | Calculated (NH4 + TON) | g/m3-N | 300 | 6.810
Rangitawa Stream at ds Halcombe oxpond | Total Nitrogen | 2012-02-09 09:05 | 0.7400 | Science - Point Source Discharge, SOE Reporting - Rivers |  |  | 600 | 6.810
Rangitawa Stream at ds Halcombe oxpond | Total Phosphorus | 2012-02-09 09:05 | 0.04000 | Science - Point Source Discharge, SOE Reporting - Rivers |  |  | 600 | 6.810
Rangitawa Stream at ds Halcombe oxpond | Turbidity | 2012-02-09 09:05 | 3.94000 | Science - Point Source Discharge, SOE Reporting - Rivers |  | NTU | 600 | 6.810
Rangitawa Stream at ds Halcombe oxpond | Ammoniacal Nitrogen (NH4) | 2012-03-15 08:40 | 0.1100 | Science - Point Source Discharge, SOE Reporting - Rivers |  | g/m3 | 600 | 7.810
Rangitawa Stream at ds Halcombe oxpond | Dissolved Reactive Phosphorus | 2012-03-15 08:40 | 0.02800 | Science - Point Source Discharge, SOE Reporting - Rivers |  |  | 600 | 7.810
Rangitawa Stream at ds Halcombe oxpond | E. coli | 2012-03-15 08:40 | 490.0 | Science - Point Source Discharge, SOE Reporting - Rivers |  | MPN/100mL | 600 | 7.810
Rangitawa Stream at ds Halcombe oxpond | Dissolved Oxygen Concentration | 2012-03-15 08:40 | 3.910 | Science - Point Source Discharge, SOE Reporting - Rivers |  | g/m3 | 500 | 7.810
Rangitawa Stream at ds Halcombe oxpond | pH | 2012-03-15 08:40 | 7.810 | Science - Point Source Discharge, SOE Reporting - Rivers |  | pH | 600 | 7.810
Rangitawa Stream at ds Halcombe oxpond | Nitrate Nitrogen (NO3) | 2012-03-15 08:40 | 0.0680 | Science - Point Source Discharge, SOE Reporting - Rivers |  | g/m3-N | 600 | 7.810
Rangitawa Stream at ds Halcombe oxpond | Nitrite Nitrogen (NO2) | 2012-03-15 08:40 | 0.005 | Science - Point Source Discharge, SOE Reporting - Rivers |  | g/m3-N | 600 | 7.810
Rangitawa Stream at ds Halcombe oxpond | SIN (Soluble Inorganic nitrogen) | 2012-03-15 08:40 | 0.1830 | Science - Point Source Discharge, SOE Reporting - Rivers | Calculated (NH4 + TON) | g/m3-N | 300 | 7.810
Rangitawa Stream at ds Halcombe oxpond | Total Nitrogen | 2012-03-15 08:40 | 0.5700 | Science - Point Source Discharge, SOE Reporting - Rivers |  |  | 600 | 7.810
Rangitawa Stream at ds Halcombe oxpond | Total Phosphorus | 2012-03-15 08:40 | 0.08500 | Science - Point Source Discharge, SOE Reporting - Rivers |  |  | 600 | 7.810
Rangitawa Stream at ds Halcombe oxpond | Turbidity | 2012-03-15 08:40 | 5.87000 | Science - Point Source Discharge, SOE Reporting - Rivers |  | NTU | 600 | 7.810
Rangitawa Stream at ds Halcombe oxpond | Ammoniacal Nitrogen (NH4) | 2012-04-04 09:03 | 0.0540 | Science - Point Source Discharge, SOE Reporting - Rivers |  | g/m3 | 600 | 7.240
Rangitawa Stream at ds Halcombe oxpond | Dissolved Reactive Phosphorus | 2012-04-04 09:03 | 0.03600 | Science - Point Source Discharge, SOE Reporting - Rivers |  |  | 600 | 7.240
Rangitawa Stream at ds Halcombe oxpond | E. coli | 2012-04-04 09:03 | 120.0 | Science - Point Source Discharge, SOE Reporting - Rivers |  | MPN/100mL | 600 | 7.240
Rangitawa Stream at ds Halcombe oxpond | Dissolved Oxygen Concentration | 2012-04-04 09:03 | 5.360 | Science - Point Source Discharge, SOE Reporting - Rivers |  | g/m3 | 600 | 7.240
Rangitawa Stream at ds Halcombe oxpond | pH | 2012-04-04 09:03 | 7.240 | Science - Point Source Discharge, SOE Reporting - Rivers |  | pH | 600 | 7.240
Rangitawa Stream at ds Halcombe oxpond | Nitrate Nitrogen (NO3) | 2012-04-04 09:03 | 0.0280 | Science - Point Source Discharge, SOE Reporting - Rivers |  | g/m3-N | 600 | 7.240
Rangitawa Stream at ds Halcombe oxpond | Nitrite Nitrogen (NO2) | 2012-04-04 09:03 | 0.003 | Science - Point Source Discharge, SOE Reporting - Rivers |  | g/m3-N | 600 | 7.240
Rangitawa Stream at ds Halcombe oxpond | SIN (Soluble Inorganic nitrogen) | 2012-04-04 09:03 | 0.0850 | Science - Point Source Discharge, SOE Reporting - Rivers | Calculated (NH4 + TON) | g/m3-N | 300 | 7.240
Rangitawa Stream at ds Halcombe oxpond | Total Nitrogen | 2012-04-04 09:03 | 0.5700 | Science - Point Source Discharge, SOE Reporting - Rivers |  |  | 600 | 7.240
Rangitawa Stream at ds Halcombe oxpond | Total Phosphorus | 2012-04-04 09:03 | 0.1000 | Science - Point Source Discharge, SOE Reporting - Rivers |  |  | 600 | 7.240
Rangitawa Stream at ds Halcombe oxpond | Turbidity | 2012-04-04 09:03 | 3.69000 | Science - Point Source Discharge, SOE Reporting - Rivers |  | NTU | 600 | 7.240
Rangitawa Stream at ds Halcombe oxpond | Ammoniacal Nitrogen (NH4) | 2012-05-17 09:55 | 2.9000 | Science - Point Source Discharge, SOE Reporting - Rivers |  | g/m3 | 600 | 7.810
Rangitawa Stream at ds Halcombe oxpond | Visual Clarity | 2012-05-17 09:55 | 0.450 | Science - Point Source Discharge, SOE Reporting - Rivers |  | m | 600 | 7.810
Rangitawa Stream at ds Halcombe oxpond | Dissolved Reactive Phosphorus | 2012-05-17 09:55 | 0.08800 | Science - Point Source Discharge, SOE Reporting - Rivers |  |  | 600 | 7.810
Rangitawa Stream at ds Halcombe oxpond | E. coli | 2012-05-17 09:55 | 2300.0 | Science - Point Source Discharge, SOE Reporting - Rivers |  | MPN/100mL | 600 | 7.810
Rangitawa Stream at ds Halcombe oxpond | Dissolved Oxygen Concentration | 2012-05-17 09:55 | 8.820 | Science - Point Source Discharge, SOE Reporting - Rivers |  | g/m3 | 600 | 7.810
Rangitawa Stream at ds Halcombe oxpond | pH | 2012-05-17 09:55 | 7.810 | Science - Point Source Discharge, SOE Reporting - Rivers |  | pH | 600 | 7.810
Rangitawa Stream at ds Halcombe oxpond | Nitrate Nitrogen (NO3) | 2012-05-17 09:55 | 0.5000 | Science - Point Source Discharge, SOE Reporting - Rivers |  | g/m3-N | 600 | 7.810
Rangitawa Stream at ds Halcombe oxpond | Nitrite Nitrogen (NO2) | 2012-05-17 09:55 | 0.012 | Science - Point Source Discharge, SOE Reporting - Rivers |  | g/m3-N | 600 | 7.810
Rangitawa Stream at ds Halcombe oxpond | SIN (Soluble Inorganic nitrogen) | 2012-05-17 09:55 | 3.4100 | Science - Point Source Discharge, SOE Reporting - Rivers | Calculated (NH4 + TON) | g/m3-N | 300 | 7.810
Rangitawa Stream at ds Halcombe oxpond | Total Nitrogen | 2012-05-17 09:55 | 4.500 | Science - Point Source Discharge, SOE Reporting - Rivers |  |  | 600 | 7.810
Rangitawa Stream at ds Halcombe oxpond | Total Phosphorus | 2012-05-17 09:55 | 0.2500 | Science - Point Source Discharge, SOE Reporting - Rivers |  |  | 600 | 7.810
Rangitawa Stream at ds Halcombe oxpond | Turbidity | 2012-05-17 09:55 | 9.16000 | Science - Point Source Discharge, SOE Reporting - Rivers |  | NTU | 600 | 7.810
Rangitawa Stream at ds Halcombe oxpond | Ammoniacal Nitrogen (NH4) | 2012-06-07 09:30 | 2.1000 | Science - Point Source Discharge, SOE Reporting - Rivers |  | g/m3 | 600 | 6.720
Rangitawa Stream at ds Halcombe oxpond | Visual Clarity | 2012-06-07 09:30 | 2.900 | Science - Point Source Discharge, SOE Reporting - Rivers |  | m | 600 | 6.720
Rangitawa Stream at ds Halcombe oxpond | Dissolved Reactive Phosphorus | 2012-06-07 09:30 | 0.3600 | Science - Point Source Discharge, SOE Reporting - Rivers |  |  | 600 | 6.720
Rangitawa Stream at ds Halcombe oxpond | E. coli | 2012-06-07 09:30 | 5100.0 | Science - Point Source Discharge, SOE Reporting - Rivers |  | MPN/100mL | 600 | 6.720
Rangitawa Stream at ds Halcombe oxpond | Dissolved Oxygen Concentration | 2012-06-07 09:30 | 1.910 | Science - Point Source Discharge, SOE Reporting - Rivers |  | g/m3 | 600 | 6.720
Rangitawa Stream at ds Halcombe oxpond | pH | 2012-06-07 09:30 | 6.720 | Science - Point Source Discharge, SOE Reporting - Rivers |  | pH | 600 | 6.720
Rangitawa Stream at ds Halcombe oxpond | Nitrate Nitrogen (NO3) | 2012-06-07 09:30 | 0.4700 | Science - Point Source Discharge, SOE Reporting - Rivers |  | g/m3-N | 600 | 6.720
Rangitawa Stream at ds Halcombe oxpond | Nitrite Nitrogen (NO2) | 2012-06-07 09:30 | 0.022 | Science - Point Source Discharge, SOE Reporting - Rivers |  | g/m3-N | 600 | 6.720
Rangitawa Stream at ds Halcombe oxpond | SIN (Soluble Inorganic nitrogen) | 2012-06-07 09:30 | 2.5900 | Science - Point Source Discharge, SOE Reporting - Rivers | Calculated (NH4 + TON) | g/m3-N | 300 | 6.720
Rangitawa Stream at ds Halcombe oxpond | Total Nitrogen | 2012-06-07 09:30 | 3.700 | Science - Point Source Discharge, SOE Reporting - Rivers |  |  | 600 | 6.720
Rangitawa Stream at ds Halcombe oxpond | Total Phosphorus | 2012-06-07 09:30 | 0.4100 | Science - Point Source Discharge, SOE Reporting - Rivers |  |  | 600 | 6.720
Rangitawa Stream at ds Halcombe oxpond | Turbidity | 2012-06-07 09:30 | 12.10000 | Science - Point Source Discharge, SOE Reporting - Rivers |  | NTU | 600 | 6.720
Rangitawa Stream at ds Halcombe oxpond | Ammoniacal Nitrogen (NH4) | 2012-07-05 09:45 | 0.3600 | SOE Reporting - Rivers |  | g/m3 | 600 | 7.450
Rangitawa Stream at ds Halcombe oxpond | Visual Clarity | 2012-07-05 09:45 | 1.100 | SOE Reporting - Rivers |  | m | 600 | 7.450
Rangitawa Stream at ds Halcombe oxpond | Dissolved Reactive Phosphorus | 2012-07-05 09:45 | 0.08000 | SOE Reporting - Rivers |  |  | 600 | 7.450
Rangitawa Stream at ds Halcombe oxpond | E. coli | 2012-07-05 09:45 | 370.0 | SOE Reporting - Rivers |  | MPN/100mL | 600 | 7.450
Rangitawa Stream at ds Halcombe oxpond | Dissolved Oxygen Concentration | 2012-07-05 09:45 | 11.150 | SOE Reporting - Rivers |  | g/m3 | 600 | 7.450
Rangitawa Stream at ds Halcombe oxpond | pH | 2012-07-05 09:45 | 7.450 | SOE Reporting - Rivers |  | pH | 600 | 7.450
Rangitawa Stream at ds Halcombe oxpond | Nitrate Nitrogen (NO3) | 2012-07-05 09:45 | 2.3000 | SOE Reporting - Rivers |  | g/m3-N | 600 | 7.450
Rangitawa Stream at ds Halcombe oxpond | Nitrite Nitrogen (NO2) | 2012-07-05 09:45 | 0.019 | SOE Reporting - Rivers |  | g/m3-N | 600 | 7.450
Rangitawa Stream at ds Halcombe oxpond | SIN (Soluble Inorganic nitrogen) | 2012-07-05 09:45 | 2.6600 | SOE Reporting - Rivers | Calculated (NH4 + TON) | g/m3-N | 300 | 7.450
Rangitawa Stream at ds Halcombe oxpond | Total Nitrogen | 2012-07-05 09:45 | 3.300 | SOE Reporting - Rivers |  |  | 600 | 7.450
Rangitawa Stream at ds Halcombe oxpond | Total Phosphorus | 2012-07-05 09:45 | 0.1200 | SOE Reporting - Rivers |  |  | 600 | 7.450
Rangitawa Stream at ds Halcombe oxpond | Turbidity | 2012-07-05 09:45 | 5.60000 | SOE Reporting - Rivers |  | NTU | 600 | 7.450
Rangitawa Stream at ds Halcombe oxpond | Ammoniacal Nitrogen (NH4) | 2012-08-09 09:40 | 0.0650 | SOE Reporting - Rivers |  | g/m3 | 600 | 7.810
Rangitawa Stream at ds Halcombe oxpond | Visual Clarity | 2012-08-09 09:40 | 2.100 | SOE Reporting - Rivers |  | m | 600 | 7.810
Rangitawa Stream at ds Halcombe oxpond | Dissolved Reactive Phosphorus | 2012-08-09 09:40 | 0.02700 | SOE Reporting - Rivers |  |  | 600 | 7.810
Rangitawa Stream at ds Halcombe oxpond | E. coli | 2012-08-09 09:40 | 3200.0 | SOE Reporting - Rivers |  | MPN/100mL | 600 | 7.810
Rangitawa Stream at ds Halcombe oxpond | Dissolved Oxygen Concentration | 2012-08-09 09:40 | 11.310 | SOE Reporting - Rivers |  | g/m3 | 600 | 7.810
Rangitawa Stream at ds Halcombe oxpond | pH | 2012-08-09 09:40 | 7.810 | SOE Reporting - Rivers |  | pH | 600 | 7.810
Rangitawa Stream at ds Halcombe oxpond | Nitrate Nitrogen (NO3) | 2012-08-09 09:40 | 1.1000 | SOE Reporting - Rivers |  | g/m3-N | 600 | 7.810
Rangitawa Stream at ds Halcombe oxpond | Nitrite Nitrogen (NO2) | 2012-08-09 09:40 | 0.013 | SOE Reporting - Rivers |  | g/m3-N | 600 | 7.810
Rangitawa Stream at ds Halcombe oxpond | SIN (Soluble Inorganic nitrogen) | 2012-08-09 09:40 | 1.1650 | SOE Reporting - Rivers | Calculated (NH4 + TON) | g/m3-N | 300 | 7.810
Rangitawa Stream at ds Halcombe oxpond | Total Nitrogen | 2012-08-09 09:40 | 2.200 | SOE Reporting - Rivers |  |  | 600 | 7.810
Rangitawa Stream at ds Halcombe oxpond | Total Phosphorus | 2012-08-09 09:40 | 0.1100 | SOE Reporting - Rivers |  |  | 600 | 7.810
Rangitawa Stream at ds Halcombe oxpond | Turbidity | 2012-08-09 09:40 | 17.00000 | SOE Reporting - Rivers |  | NTU | 600 | 7.810
Rangitawa Stream at ds Halcombe oxpond | Ammoniacal Nitrogen (NH4) | 2012-09-06 09:40 | 0.0600 | SOE Reporting - Rivers |  | g/m3 | 600 | 7.510
Rangitawa Stream at ds Halcombe oxpond | Visual Clarity | 2012-09-06 09:40 | 0.350 | SOE Reporting - Rivers |  | m | 600 | 7.510
Rangitawa Stream at ds Halcombe oxpond | Dissolved Reactive Phosphorus | 2012-09-06 09:40 | 0.01500 | SOE Reporting - Rivers |  |  | 600 | 7.510
Rangitawa Stream at ds Halcombe oxpond | E. coli | 2012-09-06 09:40 | 1376.0 | SOE Reporting - Rivers |  | MPN/100mL | 600 | 7.510
Rangitawa Stream at ds Halcombe oxpond | Dissolved Oxygen Concentration | 2012-09-06 09:40 | 10.550 | SOE Reporting - Rivers |  | g/m3 | 600 | 7.510
Rangitawa Stream at ds Halcombe oxpond | pH | 2012-09-06 09:40 | 7.510 | SOE Reporting - Rivers |  | pH | 600 | 7.510
Rangitawa Stream at ds Halcombe oxpond | Nitrate Nitrogen (NO3) | 2012-09-06 09:40 | 0.3756 | SOE Reporting - Rivers |  | g/m3-N | 600 | 7.510
Rangitawa Stream at ds Halcombe oxpond | Nitrite Nitrogen (NO2) | 2012-09-06 09:40 | 0.010 | SOE Reporting - Rivers |  | g/m3-N | 600 | 7.510
Rangitawa Stream at ds Halcombe oxpond | SIN (Soluble Inorganic nitrogen) | 2012-09-06 09:40 | 0.4452 | SOE Reporting - Rivers | Calculated (NH4 + TON) | g/m3-N | 300 | 7.510
Rangitawa Stream at ds Halcombe oxpond | Total Nitrogen | 2012-09-06 09:40 | 1.507 | SOE Reporting - Rivers |  |  | 600 | 7.510
Rangitawa Stream at ds Halcombe oxpond | Total Phosphorus | 2012-09-06 09:40 | 0.1080 | SOE Reporting - Rivers |  |  | 600 | 7.510
Rangitawa Stream at ds Halcombe oxpond | Turbidity | 2012-09-06 09:40 | 10.20000 | SOE Reporting - Rivers |  | NTU | 600 | 7.510
Rangitawa Stream at ds Halcombe oxpond | Ammoniacal Nitrogen (NH4) | 2012-10-04 08:35 | 0.3110 | SOE Reporting - Rivers |  | g/m3 | 600 | 7.690
Rangitawa Stream at ds Halcombe oxpond | Visual Clarity | 2012-10-04 08:35 | 1.500 | SOE Reporting - Rivers |  | m | 600 | 7.690
Rangitawa Stream at ds Halcombe oxpond | Dissolved Reactive Phosphorus | 2012-10-04 08:35 | 0.08200 | SOE Reporting - Rivers |  |  | 600 | 7.690
Rangitawa Stream at ds Halcombe oxpond | E. coli | 2012-10-04 08:35 | 636.0 | SOE Reporting - Rivers |  | MPN/100mL | 600 | 7.690
Rangitawa Stream at ds Halcombe oxpond | Dissolved Oxygen Concentration | 2012-10-04 08:35 | 8.050 | SOE Reporting - Rivers |  | g/m3 | 600 | 7.690
Rangitawa Stream at ds Halcombe oxpond | pH | 2012-10-04 08:35 | 7.690 | SOE Reporting - Rivers |  | pH | 600 | 7.690
Rangitawa Stream at ds Halcombe oxpond | Nitrate Nitrogen (NO3) | 2012-10-04 08:35 | 0.4840 | SOE Reporting - Rivers |  | g/m3-N | 600 | 7.690
Rangitawa Stream at ds Halcombe oxpond | Nitrite Nitrogen (NO2) | 2012-10-04 08:35 | 0.022 | SOE Reporting - Rivers |  | g/m3-N | 600 | 7.690
Rangitawa Stream at ds Halcombe oxpond | SIN (Soluble Inorganic nitrogen) | 2012-10-04 08:35 | 0.8166 | SOE Reporting - Rivers | Calculated (NH4 + TON) | g/m3-N | 300 | 7.690
Rangitawa Stream at ds Halcombe oxpond | Total Nitrogen | 2012-10-04 08:35 | 1.489 | SOE Reporting - Rivers |  |  | 600 | 7.690
Rangitawa Stream at ds Halcombe oxpond | Total Phosphorus | 2012-10-04 08:35 | 0.1700 | SOE Reporting - Rivers |  |  | 600 | 7.690
Rangitawa Stream at ds Halcombe oxpond | Turbidity | 2012-10-04 08:35 | 8.65000 | SOE Reporting - Rivers |  | NTU | 600 | 7.690
Rangitawa Stream at ds Halcombe oxpond | Ammoniacal Nitrogen (NH4) | 2012-11-08 08:25 | 0.1290 | SOE Reporting - Rivers |  | g/m3 | 600 | 7.970
Rangitawa Stream at ds Halcombe oxpond | Visual Clarity | 2012-11-08 08:25 | 2.000 | SOE Reporting - Rivers |  | m | 600 | 7.970
Rangitawa Stream at ds Halcombe oxpond | Dissolved Reactive Phosphorus | 2012-11-08 08:25 | 0.02300 | SOE Reporting - Rivers |  |  | 600 | 7.970
Rangitawa Stream at ds Halcombe oxpond | E. coli | 2012-11-08 08:25 | 110.0 | SOE Reporting - Rivers |  | MPN/100mL | 600 | 7.970
Rangitawa Stream at ds Halcombe oxpond | Dissolved Oxygen Concentration | 2012-11-08 08:25 | 8.110 | SOE Reporting - Rivers |  | g/m3 | 600 | 7.970
Rangitawa Stream at ds Halcombe oxpond | pH | 2012-11-08 08:25 | 7.970 | SOE Reporting - Rivers |  | pH | 600 | 7.970
Rangitawa Stream at ds Halcombe oxpond | Nitrate Nitrogen (NO3) | 2012-11-08 08:25 | 0.2410 | SOE Reporting - Rivers |  | g/m3-N | 600 | 7.970
Rangitawa Stream at ds Halcombe oxpond | Nitrite Nitrogen (NO2) | 2012-11-08 08:25 | 0.022 | SOE Reporting - Rivers |  | g/m3-N | 600 | 7.970
Rangitawa Stream at ds Halcombe oxpond | SIN (Soluble Inorganic nitrogen) | 2012-11-08 08:25 | 0.3915 | SOE Reporting - Rivers | Calculated (NH4 + TON) | g/m3-N | 300 | 7.970
Rangitawa Stream at ds Halcombe oxpond | Total Nitrogen | 2012-11-08 08:25 | 0.8080 | SOE Reporting - Rivers |  |  | 600 | 7.970
Rangitawa Stream at ds Halcombe oxpond | Total Phosphorus | 2012-11-08 08:25 | 0.05700 | SOE Reporting - Rivers |  |  | 600 | 7.970
Rangitawa Stream at ds Halcombe oxpond | Turbidity | 2012-11-08 08:25 | 3.43000 | SOE Reporting - Rivers |  | NTU | 600 | 7.970
Rangitawa Stream at ds Halcombe oxpond | Ammoniacal Nitrogen (NH4) | 2012-12-19 07:15 | 0.0230 | SOE Reporting - Rivers |  | g/m3 | 600 | 7.240
Rangitawa Stream at ds Halcombe oxpond | Dissolved Reactive Phosphorus | 2012-12-19 07:15 | 0.6250 | SOE Reporting - Rivers |  |  | 600 | 7.240
Rangitawa Stream at ds Halcombe oxpond | E. coli | 2012-12-19 07:15 | 1045.0 | SOE Reporting - Rivers |  | MPN/100mL | 600 | 7.240
Rangitawa Stream at ds Halcombe oxpond | Dissolved Oxygen Concentration | 2012-12-19 07:15 | 4.150 | SOE Reporting - Rivers |  | g/m3 | 600 | 7.240
Rangitawa Stream at ds Halcombe oxpond | pH | 2012-12-19 07:15 | 7.240 | SOE Reporting - Rivers |  | pH | 600 | 7.240
Rangitawa Stream at ds Halcombe oxpond | Nitrate Nitrogen (NO3) | 2012-12-19 07:15 | 0.3918 | SOE Reporting - Rivers |  | g/m3-N | 600 | 7.240
Rangitawa Stream at ds Halcombe oxpond | Nitrite Nitrogen (NO2) | 2012-12-19 07:15 | 0.310 | SOE Reporting - Rivers |  | g/m3-N | 500 | 7.240
Rangitawa Stream at ds Halcombe oxpond | SIN (Soluble Inorganic nitrogen) | 2012-12-19 07:15 | 0.7249 | SOE Reporting - Rivers | Calculated (NH4 + TON) | g/m3-N | 300 | 7.240
Rangitawa Stream at ds Halcombe oxpond | Total Nitrogen | 2012-12-19 07:15 | 3.003 | SOE Reporting - Rivers |  |  | 600 | 7.240
Rangitawa Stream at ds Halcombe oxpond | Total Phosphorus | 2012-12-19 07:15 | 0.8690 | SOE Reporting - Rivers |  |  | 600 | 7.240
Rangitawa Stream at ds Halcombe oxpond | Turbidity | 2012-12-19 07:15 | 14.70000 | SOE Reporting - Rivers |  | NTU | 600 | 7.240
Rangitawa Stream at ds Halcombe oxpond | Ammoniacal Nitrogen (NH4) | 2013-01-10 08:20 | 0.0000 | SOE Reporting - Rivers |  | g/m3 | 600 | 7.270
Rangitawa Stream at ds Halcombe oxpond | Dissolved Reactive Phosphorus | 2013-01-10 08:20 | 0.2120 | SOE Reporting - Rivers |  |  | 600 | 7.270
Rangitawa Stream at ds Halcombe oxpond | E. coli | 2013-01-10 08:20 | 944.0 | SOE Reporting - Rivers |  | MPN/100mL | 600 | 7.270
Rangitawa Stream at ds Halcombe oxpond | Dissolved Oxygen Concentration | 2013-01-10 08:20 | 3.280 | SOE Reporting - Rivers |  | g/m3 | 600 | 7.270
Rangitawa Stream at ds Halcombe oxpond | pH | 2013-01-10 08:20 | 7.270 | SOE Reporting - Rivers |  | pH | 600 | 7.270
Rangitawa Stream at ds Halcombe oxpond | Nitrate Nitrogen (NO3) | 2013-01-10 08:20 | 0.0813 | SOE Reporting - Rivers |  | g/m3-N | 600 | 7.270
Rangitawa Stream at ds Halcombe oxpond | Nitrite Nitrogen (NO2) | 2013-01-10 08:20 | 0.023 | SOE Reporting - Rivers |  | g/m3-N | 600 | 7.270
Rangitawa Stream at ds Halcombe oxpond | SIN (Soluble Inorganic nitrogen) | 2013-01-10 08:20 | 0.1048 | SOE Reporting - Rivers | Calculated (NH4 + TON) | g/m3-N | 300 | 7.270
Rangitawa Stream at ds Halcombe oxpond | Total Nitrogen | 2013-01-10 08:20 | 1.050 | SOE Reporting - Rivers |  |  | 600 | 7.270
Rangitawa Stream at ds Halcombe oxpond | Total Phosphorus | 2013-01-10 08:20 | 0.3870 | SOE Reporting - Rivers |  |  | 600 | 7.270
Rangitawa Stream at ds Halcombe oxpond | Turbidity | 2013-01-10 08:20 | 50.70000 | SOE Reporting - Rivers |  | NTU | 600 | 7.270
Rangitawa Stream at ds Halcombe oxpond | Ammoniacal Nitrogen (NH4) | 2013-02-14 09:05 | 0.1590 | SOE Reporting - Rivers |  | g/m3 | 600 | 7.200
Rangitawa Stream at ds Halcombe oxpond | Dissolved Reactive Phosphorus | 2013-02-14 09:05 | 0.1950 | SOE Reporting - Rivers |  |  | 600 | 7.200
Rangitawa Stream at ds Halcombe oxpond | E. coli | 2013-02-14 09:05 | 875.0 | SOE Reporting - Rivers |  | MPN/100mL | 600 | 7.200
Rangitawa Stream at ds Halcombe oxpond | Dissolved Oxygen Concentration | 2013-02-14 09:05 | 4.760 | SOE Reporting - Rivers |  | g/m3 | 600 | 7.200
Rangitawa Stream at ds Halcombe oxpond | pH | 2013-02-14 09:05 | 7.200 | SOE Reporting - Rivers |  | pH | 600 | 7.200
Rangitawa Stream at ds Halcombe oxpond | Nitrate Nitrogen (NO3) | 2013-02-14 09:05 | 0.0668 | SOE Reporting - Rivers |  | g/m3-N | 600 | 7.200
Rangitawa Stream at ds Halcombe oxpond | Nitrite Nitrogen (NO2) | 2013-02-14 09:05 | 0.017 | SOE Reporting - Rivers |  | g/m3-N | 600 | 7.200
Rangitawa Stream at ds Halcombe oxpond | SIN (Soluble Inorganic nitrogen) | 2013-02-14 09:05 | 0.2424 | SOE Reporting - Rivers | Calculated (NH4 + TON) | g/m3-N | 300 | 7.200
Rangitawa Stream at ds Halcombe oxpond | Total Nitrogen | 2013-02-14 09:05 | 1.736 | SOE Reporting - Rivers |  |  | 600 | 7.200
Rangitawa Stream at ds Halcombe oxpond | Total Phosphorus | 2013-02-14 09:05 | 0.5600 | SOE Reporting - Rivers |  |  | 600 | 7.200
Rangitawa Stream at ds Halcombe oxpond | Turbidity | 2013-02-14 09:05 | 5.03000 | SOE Reporting - Rivers |  | NTU | 600 | 7.200
Rangitawa Stream at ds Halcombe oxpond | Ammoniacal Nitrogen (NH4) | 2013-03-07 08:40 | 0.0000 | SOE Reporting - Rivers |  | g/m3 | 600 | 7.180
Rangitawa Stream at ds Halcombe oxpond | Dissolved Reactive Phosphorus | 2013-03-07 08:40 | 0.05600 | SOE Reporting - Rivers |  |  | 600 | 7.180
Rangitawa Stream at ds Halcombe oxpond | E. coli | 2013-03-07 08:40 | 2764.0 | SOE Reporting - Rivers |  | MPN/100mL | 600 | 7.180
Rangitawa Stream at ds Halcombe oxpond | Dissolved Oxygen Concentration | 2013-03-07 08:40 | 5.950 | SOE Reporting - Rivers |  | g/m3 | 600 | 7.180
Rangitawa Stream at ds Halcombe oxpond | pH | 2013-03-07 08:40 | 7.180 | SOE Reporting - Rivers |  | pH | 600 | 7.180
Rangitawa Stream at ds Halcombe oxpond | Nitrate Nitrogen (NO3) | 2013-03-07 08:40 | 0.0021 | SOE Reporting - Rivers |  | g/m3-N | 600 | 7.180
Rangitawa Stream at ds Halcombe oxpond | Nitrite Nitrogen (NO2) | 2013-03-07 08:40 | 0.007 | SOE Reporting - Rivers |  | g/m3-N | 600 | 7.180
Rangitawa Stream at ds Halcombe oxpond | SIN (Soluble Inorganic nitrogen) | 2013-03-07 08:40 | 0.0088 | SOE Reporting - Rivers | Calculated (NH4 + TON) | g/m3-N | 300 | 7.180
Rangitawa Stream at ds Halcombe oxpond | Total Nitrogen | 2013-03-07 08:40 | 0.9820 | SOE Reporting - Rivers |  |  | 600 | 7.180
Rangitawa Stream at ds Halcombe oxpond | Total Phosphorus | 2013-03-07 08:40 | 0.2890 | SOE Reporting - Rivers |  |  | 600 | 7.180
Rangitawa Stream at ds Halcombe oxpond | Turbidity | 2013-03-07 08:40 | 8.11000 | SOE Reporting - Rivers |  | NTU | 600 | 7.180
Rangitawa Stream at ds Halcombe oxpond | Ammoniacal Nitrogen (NH4) | 2013-04-04 08:45 | 0.2730 | SOE Reporting - Rivers |  | g/m3 | 600 | 7.260
Rangitawa Stream at ds Halcombe oxpond | Dissolved Reactive Phosphorus | 2013-04-04 08:45 | 1.097 | SOE Reporting - Rivers |  |  | 600 | 7.260
Rangitawa Stream at ds Halcombe oxpond | E. coli | 2013-04-04 08:45 | 689.0 | SOE Reporting - Rivers |  | MPN/100mL | 600 | 7.260
Rangitawa Stream at ds Halcombe oxpond | Dissolved Oxygen Concentration | 2013-04-04 08:45 | 3.970 | SOE Reporting - Rivers |  | g/m3 | 600 | 7.260
Rangitawa Stream at ds Halcombe oxpond | pH | 2013-04-04 08:45 | 7.260 | SOE Reporting - Rivers |  | pH | 600 | 7.260
Rangitawa Stream at ds Halcombe oxpond | Nitrate Nitrogen (NO3) | 2013-04-04 08:45 | 0.3228 | SOE Reporting - Rivers |  | g/m3-N | 600 | 7.260
Rangitawa Stream at ds Halcombe oxpond | Nitrite Nitrogen (NO2) | 2013-04-04 08:45 | 0.088 | SOE Reporting - Rivers |  | g/m3-N | 600 | 7.260
Rangitawa Stream at ds Halcombe oxpond | SIN (Soluble Inorganic nitrogen) | 2013-04-04 08:45 | 0.6838 | SOE Reporting - Rivers | Calculated (NH4 + TON) | g/m3-N | 300 | 7.260
Rangitawa Stream at ds Halcombe oxpond | Total Nitrogen | 2013-04-04 08:45 | 1.858 | SOE Reporting - Rivers |  |  | 600 | 7.260
Rangitawa Stream at ds Halcombe oxpond | Total Phosphorus | 2013-04-04 08:45 | 1.282 | SOE Reporting - Rivers |  |  | 600 | 7.260
Rangitawa Stream at ds Halcombe oxpond | Turbidity | 2013-04-04 08:45 | 5.83000 | SOE Reporting - Rivers |  | NTU | 600 | 7.260
Rangitawa Stream at ds Halcombe oxpond | Ammoniacal Nitrogen (NH4) | 2013-05-09 09:25 | 0.0370 | SOE Reporting - Rivers |  | g/m3 | 600 | 7.210
Rangitawa Stream at ds Halcombe oxpond | Dissolved Reactive Phosphorus | 2013-05-09 09:25 | 0.1430 | SOE Reporting - Rivers |  |  | 600 | 7.210
Rangitawa Stream at ds Halcombe oxpond | E. coli | 2013-05-09 09:25 | 318.0 | SOE Reporting - Rivers |  | MPN/100mL | 600 | 7.210
Rangitawa Stream at ds Halcombe oxpond | Dissolved Oxygen Concentration | 2013-05-09 09:25 | 4.540 | SOE Reporting - Rivers |  | g/m3 | 600 | 7.210
Rangitawa Stream at ds Halcombe oxpond | pH | 2013-05-09 09:25 | 7.210 | SOE Reporting - Rivers |  | pH | 600 | 7.210
Rangitawa Stream at ds Halcombe oxpond | Nitrate Nitrogen (NO3) | 2013-05-09 09:25 | 0.2321 | SOE Reporting - Rivers |  | g/m3-N | 600 | 7.210
Rangitawa Stream at ds Halcombe oxpond | Nitrite Nitrogen (NO2) | 2013-05-09 09:25 | 0.038 | SOE Reporting - Rivers |  | g/m3-N | 600 | 7.210
Rangitawa Stream at ds Halcombe oxpond | SIN (Soluble Inorganic nitrogen) | 2013-05-09 09:25 | 0.3067 | SOE Reporting - Rivers | Calculated (NH4 + TON) | g/m3-N | 300 | 7.210
Rangitawa Stream at ds Halcombe oxpond | Total Nitrogen | 2013-05-09 09:25 | 1.618 | SOE Reporting - Rivers |  |  | 600 | 7.210
Rangitawa Stream at ds Halcombe oxpond | Total Phosphorus | 2013-05-09 09:25 | 0.8070 | SOE Reporting - Rivers |  |  | 600 | 7.210
Rangitawa Stream at ds Halcombe oxpond | Turbidity | 2013-05-09 09:25 | 17.60000 | SOE Reporting - Rivers |  | NTU | 600 | 7.210
Rangitawa Stream at ds Halcombe oxpond | Ammoniacal Nitrogen (NH4) | 2013-06-06 08:46 | 0.0580 | SOE Reporting - Rivers |  | g/m3 | 600 | 7.110
Rangitawa Stream at ds Halcombe oxpond | Visual Clarity | 2013-06-06 08:46 | 0.170 | SOE Reporting - Rivers |  | m | 600 | 7.110
Rangitawa Stream at ds Halcombe oxpond | Dissolved Reactive Phosphorus | 2013-06-06 08:46 | 0.09400 | SOE Reporting - Rivers |  |  | 600 | 7.110
Rangitawa Stream at ds Halcombe oxpond | E. coli | 2013-06-06 08:46 | 9678.0 | SOE Reporting - Rivers |  | MPN/100mL | 200 | 7.110
Rangitawa Stream at ds Halcombe oxpond | Dissolved Oxygen Concentration | 2013-06-06 08:46 | 10.360 | SOE Reporting - Rivers |  | g/m3 | 600 | 7.110
Rangitawa Stream at ds Halcombe oxpond | pH | 2013-06-06 08:46 | 7.110 | SOE Reporting - Rivers |  | pH | 600 | 7.110
Rangitawa Stream at ds Halcombe oxpond | Nitrate Nitrogen (NO3) | 2013-06-06 08:46 | 9.4233 | SOE Reporting - Rivers |  | g/m3-N | 600 | 7.110
Rangitawa Stream at ds Halcombe oxpond | Nitrite Nitrogen (NO2) | 2013-06-06 08:46 | 0.057 | SOE Reporting - Rivers |  | g/m3-N | 600 | 7.110
Rangitawa Stream at ds Halcombe oxpond | SIN (Soluble Inorganic nitrogen) | 2013-06-06 08:46 | 9.5381 | SOE Reporting - Rivers | Calculated (NH4 + TON) | g/m3-N | 300 | 7.110
Rangitawa Stream at ds Halcombe oxpond | Total Nitrogen | 2013-06-06 08:46 | 11.02 | SOE Reporting - Rivers |  |  | 600 | 7.110
Rangitawa Stream at ds Halcombe oxpond | Total Phosphorus | 2013-06-06 08:46 | 0.2630 | SOE Reporting - Rivers |  |  | 600 | 7.110
Rangitawa Stream at ds Halcombe oxpond | Turbidity | 2013-06-06 08:46 | 35.20000 | SOE Reporting - Rivers |  | NTU | 600 | 7.110
Rangitawa Stream at ds Halcombe oxpond | Ammoniacal Nitrogen (NH4) | 2013-07-04 10:04 | 0.2070 | SOE Reporting - Rivers |  | g/m3 | 600 | 7.280
Rangitawa Stream at ds Halcombe oxpond | Visual Clarity | 2013-07-04 10:04 | 3.200 | SOE Reporting - Rivers |  | m | 600 | 7.280
Rangitawa Stream at ds Halcombe oxpond | Dissolved Reactive Phosphorus | 2013-07-04 10:04 | 0.06200 | SOE Reporting - Rivers |  |  | 600 | 7.280
Rangitawa Stream at ds Halcombe oxpond | E. coli | 2013-07-04 10:04 | 992.0 | SOE Reporting - Rivers |  | MPN/100mL | 600 | 7.280
Rangitawa Stream at ds Halcombe oxpond | Dissolved Oxygen Concentration | 2013-07-04 10:04 | 9.930 | SOE Reporting - Rivers |  | g/m3 | 600 | 7.280
Rangitawa Stream at ds Halcombe oxpond | pH | 2013-07-04 10:04 | 7.280 | SOE Reporting - Rivers |  | pH | 600 | 7.280
Rangitawa Stream at ds Halcombe oxpond | Nitrate Nitrogen (NO3) | 2013-07-04 10:04 | 2.5924 | SOE Reporting - Rivers |  | g/m3-N | 600 | 7.280
Rangitawa Stream at ds Halcombe oxpond | Nitrite Nitrogen (NO2) | 2013-07-04 10:04 | 0.023 | SOE Reporting - Rivers |  | g/m3-N | 600 | 7.280
Rangitawa Stream at ds Halcombe oxpond | SIN (Soluble Inorganic nitrogen) | 2013-07-04 10:04 | 2.8222 | SOE Reporting - Rivers | Calculated (NH4 + TON) | g/m3-N | 300 | 7.280
Rangitawa Stream at ds Halcombe oxpond | Total Nitrogen | 2013-07-04 10:04 | 3.563 | SOE Reporting - Rivers |  |  | 600 | 7.280
Rangitawa Stream at ds Halcombe oxpond | Total Phosphorus | 2013-07-04 10:04 | 0.1620 | SOE Reporting - Rivers |  |  | 600 | 7.280
Rangitawa Stream at ds Halcombe oxpond | Turbidity | 2013-07-04 10:04 | 4.38000 | SOE Reporting - Rivers |  | NTU | 600 | 7.280
Rangitawa Stream at ds Halcombe oxpond | Ammoniacal Nitrogen (NH4) | 2013-08-08 09:48 | 0.0290 | SOE Reporting - Rivers |  | g/m3 | 600 | 7.330
Rangitawa Stream at ds Halcombe oxpond | Dissolved Reactive Phosphorus | 2013-08-08 09:48 | 0.03800 | SOE Reporting - Rivers |  |  | 600 | 7.330
Rangitawa Stream at ds Halcombe oxpond | E. coli | 2013-08-08 09:48 | 953.0 | SOE Reporting - Rivers |  | MPN/100mL | 600 | 7.330
Rangitawa Stream at ds Halcombe oxpond | Dissolved Oxygen Concentration | 2013-08-08 09:48 | 9.050 | SOE Reporting - Rivers |  | g/m3 | 600 | 7.330
Rangitawa Stream at ds Halcombe oxpond | pH | 2013-08-08 09:48 | 7.330 | SOE Reporting - Rivers |  | pH | 600 | 7.330
Rangitawa Stream at ds Halcombe oxpond | Nitrate Nitrogen (NO3) | 2013-08-08 09:48 | 0.6800 | SOE Reporting - Rivers |  | g/m3-N | 600 | 7.330
Rangitawa Stream at ds Halcombe oxpond | Nitrite Nitrogen (NO2) | 2013-08-08 09:48 | 0.024 | SOE Reporting - Rivers |  | g/m3-N | 600 | 7.330
Rangitawa Stream at ds Halcombe oxpond | SIN (Soluble Inorganic nitrogen) | 2013-08-08 09:48 | 0.7327 | SOE Reporting - Rivers | Calculated (NH4 + TON) | g/m3-N | 300 | 7.330
Rangitawa Stream at ds Halcombe oxpond | Total Nitrogen | 2013-08-08 09:48 | 1.386 | SOE Reporting - Rivers |  |  | 600 | 7.330
Rangitawa Stream at ds Halcombe oxpond | Total Phosphorus | 2013-08-08 09:48 | 0.1180 | SOE Reporting - Rivers |  |  | 600 | 7.330
Rangitawa Stream at ds Halcombe oxpond | Turbidity | 2013-08-08 09:48 | 5.38000 | SOE Reporting - Rivers |  | NTU | 600 | 7.330
Rangitawa Stream at ds Halcombe oxpond | Ammoniacal Nitrogen (NH4) | 2013-09-05 09:54 | 0.8110 | SOE Reporting - Rivers |  | g/m3 | 600 | 7.390
Rangitawa Stream at ds Halcombe oxpond | Visual Clarity | 2013-09-05 09:54 | 0.900 | SOE Reporting - Rivers |  | m | 600 | 7.390
Rangitawa Stream at ds Halcombe oxpond | Dissolved Reactive Phosphorus | 2013-09-05 09:54 | 0.1780 | SOE Reporting - Rivers |  |  | 600 | 7.390
Rangitawa Stream at ds Halcombe oxpond | E. coli | 2013-09-05 09:54 | 9678.0 | SOE Reporting - Rivers |  | MPN/100mL | 200 | 7.390
Rangitawa Stream at ds Halcombe oxpond | Dissolved Oxygen Concentration | 2013-09-05 09:54 | 9.970 | SOE Reporting - Rivers |  | g/m3 | 600 | 7.390
Rangitawa Stream at ds Halcombe oxpond | pH | 2013-09-05 09:54 | 7.390 | SOE Reporting - Rivers |  | pH | 600 | 7.390
Rangitawa Stream at ds Halcombe oxpond | Nitrate Nitrogen (NO3) | 2013-09-05 09:54 | 0.2925 | SOE Reporting - Rivers |  | g/m3-N | 600 | 7.390
Rangitawa Stream at ds Halcombe oxpond | Nitrite Nitrogen (NO2) | 2013-09-05 09:54 | 0.024 | SOE Reporting - Rivers |  | g/m3-N | 600 | 7.390
Rangitawa Stream at ds Halcombe oxpond | SIN (Soluble Inorganic nitrogen) | 2013-09-05 09:54 | 1.1274 | SOE Reporting - Rivers | Calculated (NH4 + TON) | g/m3-N | 300 | 7.390
Rangitawa Stream at ds Halcombe oxpond | Total Nitrogen | 2013-09-05 09:54 | 2.383 | SOE Reporting - Rivers |  |  | 600 | 7.390
Rangitawa Stream at ds Halcombe oxpond | Total Phosphorus | 2013-09-05 09:54 | 0.3410 | SOE Reporting - Rivers |  |  | 600 | 7.390
Rangitawa Stream at ds Halcombe oxpond | Turbidity | 2013-09-05 09:54 | 8.29000 | SOE Reporting - Rivers |  | NTU | 600 | 7.390
Rangitawa Stream at ds Halcombe oxpond | Ammoniacal Nitrogen (NH4) | 2013-10-03 09:15 | 0.0000 | SOE Reporting - Rivers |  | g/m3 | 600 | 7.360
Rangitawa Stream at ds Halcombe oxpond | Dissolved Reactive Phosphorus | 2013-10-03 09:15 | 0.02300 | SOE Reporting - Rivers |  |  | 600 | 7.360
Rangitawa Stream at ds Halcombe oxpond | E. coli | 2013-10-03 09:15 | 568.0 | SOE Reporting - Rivers |  | MPN/100mL | 600 | 7.360
Rangitawa Stream at ds Halcombe oxpond | Dissolved Oxygen Concentration | 2013-10-03 09:15 | 9.000 | SOE Reporting - Rivers |  | g/m3 | 600 | 7.360
Rangitawa Stream at ds Halcombe oxpond | pH | 2013-10-03 09:15 | 7.360 | SOE Reporting - Rivers |  | pH | 600 | 7.360
Rangitawa Stream at ds Halcombe oxpond | Nitrate Nitrogen (NO3) | 2013-10-03 09:15 | 0.7930 | SOE Reporting - Rivers |  | g/m3-N | 600 | 7.360
Rangitawa Stream at ds Halcombe oxpond | Nitrite Nitrogen (NO2) | 2013-10-03 09:15 | 0.001 | SOE Reporting - Rivers |  | g/m3-N | 600 | 7.360
Rangitawa Stream at ds Halcombe oxpond | SIN (Soluble Inorganic nitrogen) | 2013-10-03 09:15 | 0.7944 | SOE Reporting - Rivers | Calculated (NH4 + TON) | g/m3-N | 300 | 7.360
Rangitawa Stream at ds Halcombe oxpond | Total Nitrogen | 2013-10-03 09:15 | 1.910 | SOE Reporting - Rivers |  |  | 600 | 7.360
Rangitawa Stream at ds Halcombe oxpond | Total Phosphorus | 2013-10-03 09:15 | 0.08500 | SOE Reporting - Rivers |  |  | 600 | 7.360
Rangitawa Stream at ds Halcombe oxpond | Turbidity | 2013-10-03 09:15 | 4.62000 | SOE Reporting - Rivers |  | NTU | 600 | 7.360
Rangitawa Stream at ds Halcombe oxpond | Ammoniacal Nitrogen (NH4) | 2013-11-07 09:10 | 0.3530 | SOE Reporting - Rivers |  | g/m3 | 600 | 7.160
Rangitawa Stream at ds Halcombe oxpond | Visual Clarity | 2013-11-07 09:10 | 0.370 | SOE Reporting - Rivers |  | m | 600 | 7.160
Rangitawa Stream at ds Halcombe oxpond | Dissolved Reactive Phosphorus | 2013-11-07 09:10 | 0.1010 | SOE Reporting - Rivers |  |  | 600 | 7.160
Rangitawa Stream at ds Halcombe oxpond | E. coli | 2013-11-07 09:10 | 12230.0 | SOE Reporting - Rivers |  | MPN/100mL | 600 | 7.160
Rangitawa Stream at ds Halcombe oxpond | Dissolved Oxygen Concentration | 2013-11-07 09:10 | 7.650 | SOE Reporting - Rivers |  | g/m3 | 600 | 7.160
Rangitawa Stream at ds Halcombe oxpond | pH | 2013-11-07 09:10 | 7.160 | SOE Reporting - Rivers |  | pH | 600 | 7.160
Rangitawa Stream at ds Halcombe oxpond | Nitrate Nitrogen (NO3) | 2013-11-07 09:10 | 0.3426 | SOE Reporting - Rivers |  | g/m3-N | 600 | 7.160
Rangitawa Stream at ds Halcombe oxpond | Nitrite Nitrogen (NO2) | 2013-11-07 09:10 | 0.019 | SOE Reporting - Rivers |  | g/m3-N | 600 | 7.160
Rangitawa Stream at ds Halcombe oxpond | SIN (Soluble Inorganic nitrogen) | 2013-11-07 09:10 | 0.7146 | SOE Reporting - Rivers | Calculated (NH4 + TON) | g/m3-N | 300 | 7.160
Rangitawa Stream at ds Halcombe oxpond | Total Nitrogen | 2013-11-07 09:10 | 1.988 | SOE Reporting - Rivers |  |  | 600 | 7.160
Rangitawa Stream at ds Halcombe oxpond | Total Phosphorus | 2013-11-07 09:10 | 0.2890 | SOE Reporting - Rivers |  |  | 600 | 7.160
Rangitawa Stream at ds Halcombe oxpond | Turbidity | 2013-11-07 09:10 | 14.40000 | SOE Reporting - Rivers |  | NTU | 600 | 7.160
Rangitawa Stream at ds Halcombe oxpond | Ammoniacal Nitrogen (NH4) | 2013-12-05 09:15 | 0.0470 | SOE Reporting - Rivers |  | g/m3 | 600
Rangitawa Stream at ds Halcombe oxpond | Visual Clarity | 2013-12-05 09:15 | 0.700 | SOE Reporting - Rivers |  | m | 600
Rangitawa Stream at ds Halcombe oxpond | Dissolved Reactive Phosphorus | 2013-12-05 09:15 | 0.1480 | SOE Reporting - Rivers |  |  | 600
Rangitawa Stream at ds Halcombe oxpond | E. coli | 2013-12-05 09:15 | 4813.0 | SOE Reporting - Rivers |  | MPN/100mL | 600
Rangitawa Stream at ds Halcombe oxpond | Dissolved Oxygen Concentration | 2013-12-05 09:15 | 6.800 | SOE Reporting - Rivers |  | g/m3 | 600
Rangitawa Stream at ds Halcombe oxpond | Nitrate Nitrogen (NO3) | 2013-12-05 09:15 | 0.2452 | SOE Reporting - Rivers |  | g/m3-N | 600
Rangitawa Stream at ds Halcombe oxpond | Nitrite Nitrogen (NO2) | 2013-12-05 09:15 | 0.038 | SOE Reporting - Rivers |  | g/m3-N | 600
Rangitawa Stream at ds Halcombe oxpond | SIN (Soluble Inorganic nitrogen) | 2013-12-05 09:15 | 0.3297 | SOE Reporting - Rivers | Calculated (NH4 + TON) | g/m3-N | 300
Rangitawa Stream at ds Halcombe oxpond | Total Nitrogen | 2013-12-05 09:15 | 1.731 | SOE Reporting - Rivers |  |  | 600
Rangitawa Stream at ds Halcombe oxpond | Total Phosphorus | 2013-12-05 09:15 | 0.3180 | SOE Reporting - Rivers |  |  | 600
Rangitawa Stream at ds Halcombe oxpond | Turbidity | 2013-12-05 09:15 | 13.60000 | SOE Reporting - Rivers |  | NTU | 600
Rangitawa Stream at ds Halcombe oxpond | Ammoniacal Nitrogen (NH4) | 2014-01-16 08:32 | 0.2830 | SOE Reporting - Rivers |  | g/m3 | 600 | 7.150
Rangitawa Stream at ds Halcombe oxpond | Dissolved Reactive Phosphorus | 2014-01-16 08:32 | 0.09900 | SOE Reporting - Rivers |  |  | 600 | 7.150
Rangitawa Stream at ds Halcombe oxpond | E. coli | 2014-01-16 08:32 | 248.0 | SOE Reporting - Rivers |  | MPN/100mL | 600 | 7.150
Rangitawa Stream at ds Halcombe oxpond | Dissolved Oxygen Concentration | 2014-01-16 08:32 | 2.890 | SOE Reporting - Rivers |  | g/m3 | 600 | 7.150
Rangitawa Stream at ds Halcombe oxpond | pH | 2014-01-16 08:32 | 7.150 | SOE Reporting - Rivers |  | pH | 600 | 7.150
Rangitawa Stream at ds Halcombe oxpond | Nitrate Nitrogen (NO3) | 2014-01-16 08:32 | 0.0858 | SOE Reporting - Rivers |  | g/m3-N | 600 | 7.150
Rangitawa Stream at ds Halcombe oxpond | Nitrite Nitrogen (NO2) | 2014-01-16 08:32 | 0.009 | SOE Reporting - Rivers |  | g/m3-N | 600 | 7.150
Rangitawa Stream at ds Halcombe oxpond | SIN (Soluble Inorganic nitrogen) | 2014-01-16 08:32 | 0.3783 | SOE Reporting - Rivers | Calculated (NH4 + TON) | g/m3-N | 300 | 7.150
Rangitawa Stream at ds Halcombe oxpond | Total Nitrogen | 2014-01-16 08:32 | 1.140 | SOE Reporting - Rivers |  |  | 600 | 7.150
Rangitawa Stream at ds Halcombe oxpond | Total Phosphorus | 2014-01-16 08:32 | 0.2880 | SOE Reporting - Rivers |  |  | 600 | 7.150
Rangitawa Stream at ds Halcombe oxpond | Turbidity | 2014-01-16 08:32 | 4.67000 | SOE Reporting - Rivers |  | NTU | 600 | 7.150
Rangitawa Stream at ds Halcombe oxpond | Ammoniacal Nitrogen (NH4) | 2014-02-13 08:44 | 0.0010 | SOE Reporting - Rivers |  | g/m3 | 600 | 7.660
Rangitawa Stream at ds Halcombe oxpond | Visual Clarity | 2014-02-13 08:44 | 0.200 | SOE Reporting - Rivers |  | m | 600 | 7.660
Rangitawa Stream at ds Halcombe oxpond | Dissolved Reactive Phosphorus | 2014-02-13 08:44 | 0.2480 | SOE Reporting - Rivers |  |  | 600 | 7.660
Rangitawa Stream at ds Halcombe oxpond | E. coli | 2014-02-13 08:44 | 1252.0 | SOE Reporting - Rivers |  | MPN/100mL | 600 | 7.660
Rangitawa Stream at ds Halcombe oxpond | Dissolved Oxygen Concentration | 2014-02-13 08:44 | 4.770 | SOE Reporting - Rivers |  | g/m3 | 600 | 7.660
Rangitawa Stream at ds Halcombe oxpond | pH | 2014-02-13 08:44 | 7.660 | SOE Reporting - Rivers |  | pH | 600 | 7.660
Rangitawa Stream at ds Halcombe oxpond | Nitrate Nitrogen (NO3) | 2014-02-13 08:44 | 0.0003 | SOE Reporting - Rivers |  | g/m3-N | 600 | 7.660
Rangitawa Stream at ds Halcombe oxpond | Nitrite Nitrogen (NO2) | 2014-02-13 08:44 | 0.000 | SOE Reporting - Rivers |  | g/m3-N | 600 | 7.660
Rangitawa Stream at ds Halcombe oxpond | SIN (Soluble Inorganic nitrogen) | 2014-02-13 08:44 | 0.0013 | SOE Reporting - Rivers | Calculated (NH4 + TON) | g/m3-N | 300 | 7.660
Rangitawa Stream at ds Halcombe oxpond | Total Nitrogen | 2014-02-13 08:44 | 0.9930 | SOE Reporting - Rivers |  |  | 600 | 7.660
Rangitawa Stream at ds Halcombe oxpond | Total Phosphorus | 2014-02-13 08:44 | 0.4150 | SOE Reporting - Rivers |  |  | 600 | 7.660
Rangitawa Stream at ds Halcombe oxpond | Turbidity | 2014-02-13 08:44 | 9.33000 | SOE Reporting - Rivers |  | NTU | 600 | 7.660
Rangitawa Stream at ds Halcombe oxpond | Ammoniacal Nitrogen (NH4) | 2014-03-06 09:00 | 0.0920 | SOE Reporting - Rivers |  | g/m3 | 600 | 7.330
Rangitawa Stream at ds Halcombe oxpond | Dissolved Reactive Phosphorus | 2014-03-06 09:00 | 0.6640 | SOE Reporting - Rivers |  |  | 600 | 7.330
Rangitawa Stream at ds Halcombe oxpond | E. coli | 2014-03-06 09:00 | 4480.0 | SOE Reporting - Rivers |  | MPN/100mL | 600 | 7.330
Rangitawa Stream at ds Halcombe oxpond | pH | 2014-03-06 09:00 | 7.330 | SOE Reporting - Rivers |  | pH | 600 | 7.330
Rangitawa Stream at ds Halcombe oxpond | Nitrate Nitrogen (NO3) | 2014-03-06 09:00 | 0.1879 | SOE Reporting - Rivers |  | g/m3-N | 600 | 7.330
Rangitawa Stream at ds Halcombe oxpond | Nitrite Nitrogen (NO2) | 2014-03-06 09:00 | 0.081 | SOE Reporting - Rivers |  | g/m3-N | 600 | 7.330
Rangitawa Stream at ds Halcombe oxpond | SIN (Soluble Inorganic nitrogen) | 2014-03-06 09:00 | 0.3610 | SOE Reporting - Rivers | Calculated (NH4 + TON) | g/m3-N | 300 | 7.330
Rangitawa Stream at ds Halcombe oxpond | Total Nitrogen | 2014-03-06 09:00 | 2.654 | SOE Reporting - Rivers |  |  | 600 | 7.330
Rangitawa Stream at ds Halcombe oxpond | Total Phosphorus | 2014-03-06 09:00 | 1.072 | SOE Reporting - Rivers |  |  | 600 | 7.330
Rangitawa Stream at ds Halcombe oxpond | Turbidity | 2014-03-06 09:00 | 21.20000 | SOE Reporting - Rivers |  | NTU | 600 | 7.330
Rangitawa Stream at ds Halcombe oxpond | Ammoniacal Nitrogen (NH4) | 2014-04-03 09:20 | 0.3270 | SOE Reporting - Rivers |  | g/m3 | 600 | 7.110
Rangitawa Stream at ds Halcombe oxpond | Dissolved Reactive Phosphorus | 2014-04-03 09:20 | 0.05400 | SOE Reporting - Rivers |  |  | 600 | 7.110
Rangitawa Stream at ds Halcombe oxpond | E. coli | 2014-04-03 09:20 | 9678.0 | SOE Reporting - Rivers |  | MPN/100mL | 600 | 7.110
Rangitawa Stream at ds Halcombe oxpond | pH | 2014-04-03 09:20 | 7.110 | SOE Reporting - Rivers |  | pH | 600 | 7.110
Rangitawa Stream at ds Halcombe oxpond | Nitrate Nitrogen (NO3) | 2014-04-03 09:20 | 0.0229 | SOE Reporting - Rivers |  | g/m3-N | 600 | 7.110
Rangitawa Stream at ds Halcombe oxpond | Nitrite Nitrogen (NO2) | 2014-04-03 09:20 | 0.009 | SOE Reporting - Rivers |  | g/m3-N | 600 | 7.110
Rangitawa Stream at ds Halcombe oxpond | SIN (Soluble Inorganic nitrogen) | 2014-04-03 09:20 | 0.3586 | SOE Reporting - Rivers | Calculated (NH4 + TON) | g/m3-N | 300 | 7.110
Rangitawa Stream at ds Halcombe oxpond | Total Nitrogen | 2014-04-03 09:20 | 1.125 | SOE Reporting - Rivers |  |  | 600 | 7.110
Rangitawa Stream at ds Halcombe oxpond | Total Phosphorus | 2014-04-03 09:20 | 0.3070 | SOE Reporting - Rivers |  |  | 600 | 7.110
Rangitawa Stream at ds Halcombe oxpond | Turbidity | 2014-04-03 09:20 | 11.00000 | SOE Reporting - Rivers |  | NTU | 600 | 7.110
Rangitawa Stream at ds Halcombe oxpond | Ammoniacal Nitrogen (NH4) | 2014-05-08 10:05 | 0.1800 | SOE Reporting - Rivers |  | g/m3 | 600 | 7.130
Rangitawa Stream at ds Halcombe oxpond | Visual Clarity | 2014-05-08 10:05 | 0.083 | SOE Reporting - Rivers | SHMAK Tube (< 0.5 m) | m | 200 | 7.130
Rangitawa Stream at ds Halcombe oxpond | Dissolved Reactive Phosphorus | 2014-05-08 10:05 | 0.6150 | SOE Reporting - Rivers |  |  | 600 | 7.130
Rangitawa Stream at ds Halcombe oxpond | E. coli | 2014-05-08 10:05 | 3266.0 | SOE Reporting - Rivers |  | MPN/100mL | 600 | 7.130
Rangitawa Stream at ds Halcombe oxpond | Dissolved Oxygen Concentration | 2014-05-08 10:05 | 2.250 | SOE Reporting - Rivers |  | g/m3 | 600 | 7.130
Rangitawa Stream at ds Halcombe oxpond | pH | 2014-05-08 10:05 | 7.130 | SOE Reporting - Rivers |  | pH | 600 | 7.130
Rangitawa Stream at ds Halcombe oxpond | Nitrate Nitrogen (NO3) | 2014-05-08 10:05 | 0.2575 | SOE Reporting - Rivers |  | g/m3-N | 600 | 7.130
Rangitawa Stream at ds Halcombe oxpond | Nitrite Nitrogen (NO2) | 2014-05-08 10:05 | 0.060 | SOE Reporting - Rivers |  | g/m3-N | 600 | 7.130
Rangitawa Stream at ds Halcombe oxpond | SIN (Soluble Inorganic nitrogen) | 2014-05-08 10:05 | 0.4978 | SOE Reporting - Rivers | Calculated (NH4 + TON) | g/m3-N | 300 | 7.130
Rangitawa Stream at ds Halcombe oxpond | Total Nitrogen | 2014-05-08 10:05 | 2.644 | SOE Reporting - Rivers |  |  | 600 | 7.130
Rangitawa Stream at ds Halcombe oxpond | Total Phosphorus | 2014-05-08 10:05 | 1.173 | SOE Reporting - Rivers |  |  | 600 | 7.130
Rangitawa Stream at ds Halcombe oxpond | Turbidity | 2014-05-08 10:05 | 23.20000 | SOE Reporting - Rivers |  | NTU | 600 | 7.130
Rangitawa Stream at ds Halcombe oxpond | Ammoniacal Nitrogen (NH4) | 2014-06-05 09:40 | 0.1640 | SOE Reporting - Rivers |  | g/m3 | 600 | 7.200
Rangitawa Stream at ds Halcombe oxpond | Dissolved Reactive Phosphorus | 2014-06-05 09:40 | 0.4020 | SOE Reporting - Rivers |  |  | 600 | 7.200
Rangitawa Stream at ds Halcombe oxpond | E. coli | 2014-06-05 09:40 | 944.0 | SOE Reporting - Rivers |  | MPN/100mL | 600 | 7.200
Rangitawa Stream at ds Halcombe oxpond | pH | 2014-06-05 09:40 | 7.200 | SOE Reporting - Rivers |  | pH | 600 | 7.200
Rangitawa Stream at ds Halcombe oxpond | Nitrate Nitrogen (NO3) | 2014-06-05 09:40 | 0.9091 | SOE Reporting - Rivers |  | g/m3-N | 600 | 7.200
Rangitawa Stream at ds Halcombe oxpond | Nitrite Nitrogen (NO2) | 2014-06-05 09:40 | 0.038 | SOE Reporting - Rivers |  | g/m3-N | 600 | 7.200
Rangitawa Stream at ds Halcombe oxpond | SIN (Soluble Inorganic nitrogen) | 2014-06-05 09:40 | 1.1107 | SOE Reporting - Rivers | Calculated (NH4 + TON) | g/m3-N | 300 | 7.200
Rangitawa Stream at ds Halcombe oxpond | Total Nitrogen | 2014-06-05 09:40 | 2.044 | SOE Reporting - Rivers |  |  | 600 | 7.200
Rangitawa Stream at ds Halcombe oxpond | Total Phosphorus | 2014-06-05 09:40 | 0.5500 | SOE Reporting - Rivers |  |  | 600 | 7.200
Rangitawa Stream at ds Halcombe oxpond | Turbidity | 2014-06-05 09:40 | 18.10000 | SOE Reporting - Rivers |  | NTU | 600 | 7.200
Rangitawa Stream at ds Halcombe oxpond | Ammoniacal Nitrogen (NH4) | 2014-07-10 08:40 | 0.2680 | SOE Reporting - Rivers |  | g/m3 | 600 | 7.320
Rangitawa Stream at ds Halcombe oxpond | Dissolved Reactive Phosphorus | 2014-07-10 08:40 | 0.08500 | SOE Reporting - Rivers |  |  | 600 | 7.320
Rangitawa Stream at ds Halcombe oxpond | E. coli | 2014-07-10 08:40 | 354.0 | SOE Reporting - Rivers |  | MPN/100mL | 600 | 7.320
Rangitawa Stream at ds Halcombe oxpond | Dissolved Oxygen Concentration | 2014-07-10 08:40 | 9.650 | SOE Reporting - Rivers |  | g/m3 | 600 | 7.320
Rangitawa Stream at ds Halcombe oxpond | pH | 2014-07-10 08:40 | 7.320 | SOE Reporting - Rivers |  | pH | 600 | 7.320
Rangitawa Stream at ds Halcombe oxpond | Nitrate Nitrogen (NO3) | 2014-07-10 08:40 | 3.7417 | SOE Reporting - Rivers |  | g/m3-N | 600 | 7.320
Rangitawa Stream at ds Halcombe oxpond | Nitrite Nitrogen (NO2) | 2014-07-10 08:40 | 0.025 | SOE Reporting - Rivers |  | g/m3-N | 600 | 7.320
Rangitawa Stream at ds Halcombe oxpond | SIN (Soluble Inorganic nitrogen) | 2014-07-10 08:40 | 4.0343 | SOE Reporting - Rivers | Calculated (NH4 + TON) | g/m3-N | 300 | 7.320
Rangitawa Stream at ds Halcombe oxpond | Total Nitrogen | 2014-07-10 08:40 | 4.700 | SOE Reporting - Rivers |  |  | 600 | 7.320
Rangitawa Stream at ds Halcombe oxpond | Total Phosphorus | 2014-07-10 08:40 | 0.1770 | SOE Reporting - Rivers |  |  | 600 | 7.320
Rangitawa Stream at ds Halcombe oxpond | Turbidity | 2014-07-10 08:40 | 3.34000 | SOE Reporting - Rivers |  | NTU | 600 | 7.320
Rangitawa Stream at ds Halcombe oxpond | Ammoniacal Nitrogen (NH4) | 2014-08-07 10:30 | 0.1490 | SOE Reporting - Rivers |  | g/m3 | 600 | 7.490
Rangitawa Stream at ds Halcombe oxpond | Visual Clarity | 2014-08-07 10:30 | 1.000 | SOE Reporting - Rivers |  | m | 600 | 7.490
Rangitawa Stream at ds Halcombe oxpond | Dissolved Reactive Phosphorus | 2014-08-07 10:30 | 0.07000 | SOE Reporting - Rivers |  |  | 600 | 7.490
Rangitawa Stream at ds Halcombe oxpond | E. coli | 2014-08-07 10:30 | 668.0 | SOE Reporting - Rivers |  | MPN/100mL | 600 | 7.490
Rangitawa Stream at ds Halcombe oxpond | Dissolved Oxygen Concentration | 2014-08-07 10:30 | 10.360 | SOE Reporting - Rivers |  | g/m3 | 600 | 7.490
Rangitawa Stream at ds Halcombe oxpond | pH | 2014-08-07 10:30 | 7.490 | SOE Reporting - Rivers |  | pH | 600 | 7.490
Rangitawa Stream at ds Halcombe oxpond | Nitrate Nitrogen (NO3) | 2014-08-07 10:30 | 2.6989 | SOE Reporting - Rivers |  | g/m3-N | 600 | 7.490
Rangitawa Stream at ds Halcombe oxpond | Nitrite Nitrogen (NO2) | 2014-08-07 10:30 | 0.022 | SOE Reporting - Rivers |  | g/m3-N | 600 | 7.490
Rangitawa Stream at ds Halcombe oxpond | SIN (Soluble Inorganic nitrogen) | 2014-08-07 10:30 | 2.8697 | SOE Reporting - Rivers | Calculated (NH4 + TON) | g/m3-N | 300 | 7.490
Rangitawa Stream at ds Halcombe oxpond | Total Nitrogen | 2014-08-07 10:30 | 4.143 | SOE Reporting - Rivers |  |  | 600 | 7.490
Rangitawa Stream at ds Halcombe oxpond | Total Phosphorus | 2014-08-07 10:30 | 0.1750 | SOE Reporting - Rivers |  |  | 600 | 7.490
Rangitawa Stream at ds Halcombe oxpond | Turbidity | 2014-08-07 10:30 | 9.17000 | SOE Reporting - Rivers |  | NTU | 600 | 7.490
Rangitawa Stream at ds Halcombe oxpond | Ammoniacal Nitrogen (NH4) | 2014-09-04 10:05 | 0.5640 | SOE Reporting - Rivers |  | g/m3 | 600 | 7.360
Rangitawa Stream at ds Halcombe oxpond | Visual Clarity | 2014-09-04 10:05 | 1.000 | SOE Reporting - Rivers |  | m | 600 | 7.360
Rangitawa Stream at ds Halcombe oxpond | Dissolved Reactive Phosphorus | 2014-09-04 10:05 | 0.2250 | SOE Reporting - Rivers |  |  | 600 | 7.360
Rangitawa Stream at ds Halcombe oxpond | E. coli | 2014-09-04 10:05 | 652.0 | SOE Reporting - Rivers |  | MPN/100mL | 600 | 7.360
Rangitawa Stream at ds Halcombe oxpond | Dissolved Oxygen Concentration | 2014-09-04 10:05 | 8.690 | SOE Reporting - Rivers |  | g/m3 | 600 | 7.360
Rangitawa Stream at ds Halcombe oxpond | pH | 2014-09-04 10:05 | 7.360 | SOE Reporting - Rivers |  | pH | 600 | 7.360
Rangitawa Stream at ds Halcombe oxpond | Nitrate Nitrogen (NO3) | 2014-09-04 10:05 | 0.8062 | SOE Reporting - Rivers |  | g/m3-N | 600 | 7.360
Rangitawa Stream at ds Halcombe oxpond | Nitrite Nitrogen (NO2) | 2014-09-04 10:05 | 0.072 | SOE Reporting - Rivers |  | g/m3-N | 600 | 7.360
Rangitawa Stream at ds Halcombe oxpond | SIN (Soluble Inorganic nitrogen) | 2014-09-04 10:05 | 1.4422 | SOE Reporting - Rivers | Calculated (NH4 + TON) | g/m3-N | 300 | 7.360
Rangitawa Stream at ds Halcombe oxpond | Total Nitrogen | 2014-09-04 10:05 | 2.614 | SOE Reporting - Rivers |  |  | 600 | 7.360
Rangitawa Stream at ds Halcombe oxpond | Total Phosphorus | 2014-09-04 10:05 | 0.3770 | SOE Reporting - Rivers |  |  | 600 | 7.360
Rangitawa Stream at ds Halcombe oxpond | Turbidity | 2014-09-04 10:05 | 4.51000 | SOE Reporting - Rivers |  | NTU | 600 | 7.360
Rangitawa Stream at ds Halcombe oxpond | Ammoniacal Nitrogen (NH4) | 2014-10-09 09:17 | 0.0490 | SOE Reporting - Rivers |  | g/m3 | 600 | 7.600
Rangitawa Stream at ds Halcombe oxpond | Visual Clarity | 2014-10-09 09:17 | 1.200 | SOE Reporting - Rivers |  | m | 600 | 7.600
Rangitawa Stream at ds Halcombe oxpond | Dissolved Reactive Phosphorus | 2014-10-09 09:17 | 0.02100 | SOE Reporting - Rivers |  |  | 600 | 7.600
Rangitawa Stream at ds Halcombe oxpond | E. coli | 2014-10-09 09:17 | 4480.0 | SOE Reporting - Rivers |  | MPN/100mL | 600 | 7.600
Rangitawa Stream at ds Halcombe oxpond | Dissolved Oxygen Concentration | 2014-10-09 09:17 | 10.260 | SOE Reporting - Rivers |  | g/m3 | 600 | 7.600
Rangitawa Stream at ds Halcombe oxpond | pH | 2014-10-09 09:17 | 7.600 | SOE Reporting - Rivers |  | pH | 600 | 7.600
Rangitawa Stream at ds Halcombe oxpond | Nitrate Nitrogen (NO3) | 2014-10-09 09:17 | 0.0874 | SOE Reporting - Rivers |  | g/m3-N | 600 | 7.600
Rangitawa Stream at ds Halcombe oxpond | Nitrite Nitrogen (NO2) | 2014-10-09 09:17 | 0.007 | SOE Reporting - Rivers |  | g/m3-N | 600 | 7.600
Rangitawa Stream at ds Halcombe oxpond | SIN (Soluble Inorganic nitrogen) | 2014-10-09 09:17 | 0.1432 | SOE Reporting - Rivers | Calculated (NH4 + TON) | g/m3-N | 300 | 7.600
Rangitawa Stream at ds Halcombe oxpond | Total Nitrogen | 2014-10-09 09:17 | 1.206 | SOE Reporting - Rivers |  |  | 600 | 7.600
Rangitawa Stream at ds Halcombe oxpond | Total Phosphorus | 2014-10-09 09:17 | 0.08700 | SOE Reporting - Rivers |  |  | 600 | 7.600
Rangitawa Stream at ds Halcombe oxpond | Turbidity | 2014-10-09 09:17 | 5.36000 | SOE Reporting - Rivers |  | NTU | 600 | 7.600
Rangitawa Stream at ds Halcombe oxpond | Ammoniacal Nitrogen (NH4) | 2014-11-06 09:05 | 0.0490 | SOE Reporting - Rivers |  | g/m3 | 600 | 7.300
Rangitawa Stream at ds Halcombe oxpond | Dissolved Reactive Phosphorus | 2014-11-06 09:05 | 0.5810 | SOE Reporting - Rivers |  |  | 600 | 7.300
Rangitawa Stream at ds Halcombe oxpond | E. coli | 2014-11-06 09:05 | 1379.0 | SOE Reporting - Rivers |  | MPN/100mL | 600 | 7.300
Rangitawa Stream at ds Halcombe oxpond | Dissolved Oxygen Concentration | 2014-11-06 09:05 | 5.660 | SOE Reporting - Rivers |  | g/m3 | 600 | 7.300
Rangitawa Stream at ds Halcombe oxpond | pH | 2014-11-06 09:05 | 7.300 | SOE Reporting - Rivers |  | pH | 600 | 7.300
Rangitawa Stream at ds Halcombe oxpond | Nitrate Nitrogen (NO3) | 2014-11-06 09:05 | 1.6412 | SOE Reporting - Rivers |  | g/m3-N | 600 | 7.300
Rangitawa Stream at ds Halcombe oxpond | Nitrite Nitrogen (NO2) | 2014-11-06 09:05 | 0.059 | SOE Reporting - Rivers |  | g/m3-N | 600 | 7.300
Rangitawa Stream at ds Halcombe oxpond | SIN (Soluble Inorganic nitrogen) | 2014-11-06 09:05 | 1.7496 | SOE Reporting - Rivers | Calculated (NH4 + TON) | g/m3-N | 300 | 7.300
Rangitawa Stream at ds Halcombe oxpond | Total Nitrogen | 2014-11-06 09:05 | 4.979 | SOE Reporting - Rivers |  |  | 600 | 7.300
Rangitawa Stream at ds Halcombe oxpond | Total Phosphorus | 2014-11-06 09:05 | 1.184 | SOE Reporting - Rivers |  |  | 600 | 7.300
Rangitawa Stream at ds Halcombe oxpond | Turbidity | 2014-11-06 09:05 | 15.30000 | SOE Reporting - Rivers |  | NTU | 600 | 7.300
Rangitawa Stream at ds Halcombe oxpond | Ammoniacal Nitrogen (NH4) | 2014-12-04 07:55 | 1.0610 | SOE Reporting - Rivers |  | g/m3 | 600 | 7.330
Rangitawa Stream at ds Halcombe oxpond | Dissolved Reactive Phosphorus | 2014-12-04 07:55 | 1.198 | SOE Reporting - Rivers |  |  | 600 | 7.330
Rangitawa Stream at ds Halcombe oxpond | E. coli | 2014-12-04 07:55 | 2908.0 | SOE Reporting - Rivers |  | MPN/100mL | 600 | 7.330
Rangitawa Stream at ds Halcombe oxpond | Dissolved Oxygen Concentration | 2014-12-04 07:55 | 1.740 | SOE Reporting - Rivers |  | g/m3 | 600 | 7.330
Rangitawa Stream at ds Halcombe oxpond | pH | 2014-12-04 07:55 | 7.330 | SOE Reporting - Rivers |  | pH | 600 | 7.330
Rangitawa Stream at ds Halcombe oxpond | Nitrate Nitrogen (NO3) | 2014-12-04 07:55 | 0.1026 | SOE Reporting - Rivers |  | g/m3-N | 600 | 7.330
Rangitawa Stream at ds Halcombe oxpond | Nitrite Nitrogen (NO2) | 2014-12-04 07:55 | 0.045 | SOE Reporting - Rivers |  | g/m3-N | 600 | 7.330
Rangitawa Stream at ds Halcombe oxpond | SIN (Soluble Inorganic nitrogen) | 2014-12-04 07:55 | 1.2091 | SOE Reporting - Rivers | Calculated (NH4 + TON) | g/m3-N | 300 | 7.330
Rangitawa Stream at ds Halcombe oxpond | Total Nitrogen | 2014-12-04 07:55 | 5.285 | SOE Reporting - Rivers |  |  | 600 | 7.330
Rangitawa Stream at ds Halcombe oxpond | Total Phosphorus | 2014-12-04 07:55 | 2.769 | SOE Reporting - Rivers |  |  | 600 | 7.330
Rangitawa Stream at ds Halcombe oxpond | Turbidity | 2014-12-04 07:55 | 17.20000 | SOE Reporting - Rivers |  | NTU | 600 | 7.330
Rangitawa Stream at ds Halcombe oxpond | Ammoniacal Nitrogen (NH4) | 2015-01-15 07:50 | 1.8300 | SOE Reporting - Rivers |  | g/m3 | 600 | 6.930
Rangitawa Stream at ds Halcombe oxpond | Dissolved Reactive Phosphorus | 2015-01-15 07:50 | 2.660 | SOE Reporting - Rivers |  |  | 600 | 6.930
Rangitawa Stream at ds Halcombe oxpond | E. coli | 2015-01-15 07:50 | 840.0 | SOE Reporting - Rivers |  | MPN/100mL | 600 | 6.930
Rangitawa Stream at ds Halcombe oxpond | Dissolved Oxygen Concentration | 2015-01-15 07:50 | 0.040 | SOE Reporting - Rivers |  | g/m3 | 600 | 6.930
Rangitawa Stream at ds Halcombe oxpond | pH | 2015-01-15 07:50 | 6.930 | SOE Reporting - Rivers |  | pH | 600 | 6.930
Rangitawa Stream at ds Halcombe oxpond | Nitrate Nitrogen (NO3) | 2015-01-15 07:50 | 0.0080 | SOE Reporting - Rivers |  | g/m3-N | 600 | 6.930
Rangitawa Stream at ds Halcombe oxpond | Nitrite Nitrogen (NO2) | 2015-01-15 07:50 | 0.003 | SOE Reporting - Rivers |  | g/m3-N | 600 | 6.930
Rangitawa Stream at ds Halcombe oxpond | SIN (Soluble Inorganic nitrogen) | 2015-01-15 07:50 | 1.8400 | SOE Reporting - Rivers | Calculated (NH4 + TON) | g/m3-N | 300 | 6.930
Rangitawa Stream at ds Halcombe oxpond | Total Nitrogen | 2015-01-15 07:50 | 3.770 | SOE Reporting - Rivers |  |  | 600 | 6.930
Rangitawa Stream at ds Halcombe oxpond | Total Phosphorus | 2015-01-15 07:50 | 3.080 | SOE Reporting - Rivers |  |  | 600 | 6.930
Rangitawa Stream at ds Halcombe oxpond | Turbidity | 2015-01-15 07:50 | 4.06000 | SOE Reporting - Rivers |  | NTU | 600 | 6.930
Rangitawa Stream at ds Halcombe oxpond | Ammoniacal Nitrogen (NH4) | 2015-02-12 08:35 | 0.5100 | SOE Reporting - Rivers |  | g/m3 | 600 | 7.010
Rangitawa Stream at ds Halcombe oxpond | Dissolved Reactive Phosphorus | 2015-02-12 08:35 | 1.520 | SOE Reporting - Rivers |  |  | 600 | 7.010
Rangitawa Stream at ds Halcombe oxpond | E. coli | 2015-02-12 08:35 | 430.0 | SOE Reporting - Rivers |  | MPN/100mL | 600 | 7.010
Rangitawa Stream at ds Halcombe oxpond | Dissolved Oxygen Concentration | 2015-02-12 08:35 | 0.600 | SOE Reporting - Rivers |  | g/m3 | 500 | 7.010
Rangitawa Stream at ds Halcombe oxpond | pH | 2015-02-12 08:35 | 7.010 | SOE Reporting - Rivers |  | pH | 600 | 7.010
Rangitawa Stream at ds Halcombe oxpond | Nitrate Nitrogen (NO3) | 2015-02-12 08:35 | 0.0920 | SOE Reporting - Rivers |  | g/m3-N | 600 | 7.010
Rangitawa Stream at ds Halcombe oxpond | Nitrite Nitrogen (NO2) | 2015-02-12 08:35 | 0.091 | SOE Reporting - Rivers |  | g/m3-N | 600 | 7.010
Rangitawa Stream at ds Halcombe oxpond | SIN (Soluble Inorganic nitrogen) | 2015-02-12 08:35 | 0.6900 | SOE Reporting - Rivers | Calculated (NH4 + TON) | g/m3-N | 300 | 7.010
Rangitawa Stream at ds Halcombe oxpond | Total Nitrogen | 2015-02-12 08:35 | 3.280 | SOE Reporting - Rivers |  |  | 600 | 7.010
Rangitawa Stream at ds Halcombe oxpond | Total Phosphorus | 2015-02-12 08:35 | 2.110 | SOE Reporting - Rivers |  |  | 600 | 7.010
Rangitawa Stream at ds Halcombe oxpond | Turbidity | 2015-02-12 08:35 | 24.80000 | SOE Reporting - Rivers |  | NTU | 600 | 7.010
Rangitawa Stream at ds Halcombe oxpond | Ammoniacal Nitrogen (NH4) | 2015-03-05 08:42 | 0.8500 | SOE Reporting - Rivers |  | g/m3 | 600 | 7.150
Rangitawa Stream at ds Halcombe oxpond | Dissolved Reactive Phosphorus | 2015-03-05 08:42 | 1.800 | SOE Reporting - Rivers |  |  | 600 | 7.150
Rangitawa Stream at ds Halcombe oxpond | E. coli | 2015-03-05 08:42 | 910.0 | SOE Reporting - Rivers |  | MPN/100mL | 600 | 7.150
Rangitawa Stream at ds Halcombe oxpond | pH | 2015-03-05 08:42 | 7.150 | SOE Reporting - Rivers |  | pH | 600 | 7.150
Rangitawa Stream at ds Halcombe oxpond | Nitrate Nitrogen (NO3) | 2015-03-05 08:42 | 0.0110 | SOE Reporting - Rivers |  | g/m3-N | 600 | 7.150
Rangitawa Stream at ds Halcombe oxpond | Nitrite Nitrogen (NO2) | 2015-03-05 08:42 | 0.022 | SOE Reporting - Rivers |  | g/m3-N | 600 | 7.150
Rangitawa Stream at ds Halcombe oxpond | SIN (Soluble Inorganic nitrogen) | 2015-03-05 08:42 | 0.8800 | SOE Reporting - Rivers | Calculated (NH4 + TON) | g/m3-N | 300 | 7.150
Rangitawa Stream at ds Halcombe oxpond | Total Nitrogen | 2015-03-05 08:42 | 3.770 | SOE Reporting - Rivers |  |  | 600 | 7.150
Rangitawa Stream at ds Halcombe oxpond | Total Phosphorus | 2015-03-05 08:42 | 2.450 | SOE Reporting - Rivers |  |  | 600 | 7.150
Rangitawa Stream at ds Halcombe oxpond | Turbidity | 2015-03-05 08:42 | 8.32000 | SOE Reporting - Rivers |  | NTU | 600 | 7.150
Rangitawa Stream at ds Halcombe oxpond | Ammoniacal Nitrogen (NH4) | 2015-04-09 09:30 | <0.0100 | SOE Reporting - Rivers |  | g/m3 | 600 | 6.760
Rangitawa Stream at ds Halcombe oxpond | Visual Clarity | 2015-04-09 09:30 | 0.270 | SOE Reporting - Rivers | SHMAK Tube (< 0.5 m) | m | 600 | 6.760
Rangitawa Stream at ds Halcombe oxpond | Dissolved Reactive Phosphorus | 2015-04-09 09:30 | 0.1940 | SOE Reporting - Rivers |  |  | 600 | 6.760
Rangitawa Stream at ds Halcombe oxpond | E. coli | 2015-04-09 09:30 | 24000.0 | SOE Reporting - Rivers |  | MPN/100mL | 600 | 6.760
Rangitawa Stream at ds Halcombe oxpond | Dissolved Oxygen Concentration | 2015-04-09 09:30 | 6.960 | SOE Reporting - Rivers |  | g/m3 | 600 | 6.760
Rangitawa Stream at ds Halcombe oxpond | pH | 2015-04-09 09:30 | 6.760 | SOE Reporting - Rivers |  | pH | 600 | 6.760
Rangitawa Stream at ds Halcombe oxpond | Nitrate Nitrogen (NO3) | 2015-04-09 09:30 | 1.7400 | SOE Reporting - Rivers |  | g/m3-N | 600 | 6.760
Rangitawa Stream at ds Halcombe oxpond | Nitrite Nitrogen (NO2) | 2015-04-09 09:30 | 0.019 | SOE Reporting - Rivers |  | g/m3-N | 600 | 6.760
Rangitawa Stream at ds Halcombe oxpond | SIN (Soluble Inorganic nitrogen) | 2015-04-09 09:30 | 1.7650 | SOE Reporting - Rivers | Calculated (NH4 + TON) | g/m3-N | 300 | 6.760
Rangitawa Stream at ds Halcombe oxpond | Total Nitrogen | 2015-04-09 09:30 | 3.150 | SOE Reporting - Rivers |  |  | 600 | 6.760
Rangitawa Stream at ds Halcombe oxpond | Total Phosphorus | 2015-04-09 09:30 | 0.3900 | SOE Reporting - Rivers |  |  | 600 | 6.760
Rangitawa Stream at ds Halcombe oxpond | Turbidity | 2015-04-09 09:30 | 24.10000 | SOE Reporting - Rivers |  | NTU | 600 | 6.760
Rangitawa Stream at ds Halcombe oxpond | Ammoniacal Nitrogen (NH4) | 2015-05-07 09:55 | <0.0100 | SOE Reporting - Rivers |  | g/m3 | 600 | 7.180
Rangitawa Stream at ds Halcombe oxpond | Dissolved Reactive Phosphorus | 2015-05-07 09:55 | 0.1500 | SOE Reporting - Rivers |  |  | 600 | 7.180
Rangitawa Stream at ds Halcombe oxpond | E. coli | 2015-05-07 09:55 | 1000.0 | SOE Reporting - Rivers |  | MPN/100mL | 600 | 7.180
Rangitawa Stream at ds Halcombe oxpond | Dissolved Oxygen Concentration | 2015-05-07 09:55 | 5.970 | SOE Reporting - Rivers |  | g/m3 | 600 | 7.180
Rangitawa Stream at ds Halcombe oxpond | pH | 2015-05-07 09:55 | 7.180 | SOE Reporting - Rivers |  | pH | 600 | 7.180
Rangitawa Stream at ds Halcombe oxpond | Nitrate Nitrogen (NO3) | 2015-05-07 09:55 | 0.8020 | SOE Reporting - Rivers |  | g/m3-N | 600 | 7.180
Rangitawa Stream at ds Halcombe oxpond | Nitrite Nitrogen (NO2) | 2015-05-07 09:55 | 0.016 | SOE Reporting - Rivers |  | g/m3-N | 600 | 7.180
Rangitawa Stream at ds Halcombe oxpond | SIN (Soluble Inorganic nitrogen) | 2015-05-07 09:55 | 0.8250 | SOE Reporting - Rivers | Calculated (NH4 + TON) | g/m3-N | 300 | 7.180
Rangitawa Stream at ds Halcombe oxpond | Total Nitrogen | 2015-05-07 09:55 | 2.000 | SOE Reporting - Rivers |  |  | 600 | 7.180
Rangitawa Stream at ds Halcombe oxpond | Total Phosphorus | 2015-05-07 09:55 | 0.2790 | SOE Reporting - Rivers |  |  | 600 | 7.180
Rangitawa Stream at ds Halcombe oxpond | Turbidity | 2015-05-07 09:55 | 4.78000 | SOE Reporting - Rivers |  | NTU | 600 | 7.180
Rangitawa Stream at ds Halcombe oxpond | Ammoniacal Nitrogen (NH4) | 2015-06-04 10:00 | 0.1300 | SOE Reporting - Rivers |  | g/m3 | 600
Rangitawa Stream at ds Halcombe oxpond | Visual Clarity | 2015-06-04 10:00 | 0.002 | SOE Reporting - Rivers | SHMAK Tube (< 0.5 m) | m | 600
Rangitawa Stream at ds Halcombe oxpond | Dissolved Reactive Phosphorus | 2015-06-04 10:00 | 0.1700 | SOE Reporting - Rivers |  |  | 600
Rangitawa Stream at ds Halcombe oxpond | E. coli | 2015-06-04 10:00 | 100000.0 | SOE Reporting - Rivers |  | MPN/100mL | 600
Rangitawa Stream at ds Halcombe oxpond | Nitrate Nitrogen (NO3) | 2015-06-04 10:00 | 1.4800 | SOE Reporting - Rivers |  | g/m3-N | 600
Rangitawa Stream at ds Halcombe oxpond | Nitrite Nitrogen (NO2) | 2015-06-04 10:00 | 0.026 | SOE Reporting - Rivers |  | g/m3-N | 600
Rangitawa Stream at ds Halcombe oxpond | SIN (Soluble Inorganic nitrogen) | 2015-06-04 10:00 | 1.6400 | SOE Reporting - Rivers | Calculated (NH4 + TON) | g/m3-N | 300
Rangitawa Stream at ds Halcombe oxpond | Total Nitrogen | 2015-06-04 10:00 | 4.900 | SOE Reporting - Rivers |  |  | 600
Rangitawa Stream at ds Halcombe oxpond | Total Phosphorus | 2015-06-04 10:00 | 0.9890 | SOE Reporting - Rivers |  |  | 600
Rangitawa Stream at ds Halcombe oxpond | Turbidity | 2015-06-04 10:00 | 260.00000 | SOE Reporting - Rivers |  | NTU | 600
Rangitawa Stream at ds Halcombe oxpond | Ammoniacal Nitrogen (NH4) | 2015-07-09 09:04 | 0.0600 | SOE Reporting - Rivers |  | g/m3 | 600 | 7.350
Rangitawa Stream at ds Halcombe oxpond | Visual Clarity | 2015-07-09 09:04 | 0.285 | SOE Reporting - Rivers | SHMAK Tube (< 0.5 m) | m | 600 | 7.350
Rangitawa Stream at ds Halcombe oxpond | Dissolved Reactive Phosphorus | 2015-07-09 09:04 | 0.02900 | SOE Reporting - Rivers |  |  | 600 | 7.350
Rangitawa Stream at ds Halcombe oxpond | E. coli | 2015-07-09 09:04 | 1000.0 | SOE Reporting - Rivers |  | MPN/100mL | 600 | 7.350
Rangitawa Stream at ds Halcombe oxpond | Dissolved Oxygen Concentration | 2015-07-09 09:04 | 11.590 | SOE Reporting - Rivers |  | g/m3 | 600 | 7.350
Rangitawa Stream at ds Halcombe oxpond | pH | 2015-07-09 09:04 | 7.350 | SOE Reporting - Rivers |  | pH | 600 | 7.350
Rangitawa Stream at ds Halcombe oxpond | Nitrate Nitrogen (NO3) | 2015-07-09 09:04 | 1.9400 | SOE Reporting - Rivers |  | g/m3-N | 600 | 7.350
Rangitawa Stream at ds Halcombe oxpond | Nitrite Nitrogen (NO2) | 2015-07-09 09:04 | 0.017 | SOE Reporting - Rivers |  | g/m3-N | 600 | 7.350
Rangitawa Stream at ds Halcombe oxpond | SIN (Soluble Inorganic nitrogen) | 2015-07-09 09:04 | 2.0200 | SOE Reporting - Rivers | Calculated (NH4 + TON) | g/m3-N | 300 | 7.350
Rangitawa Stream at ds Halcombe oxpond | Total Nitrogen | 2015-07-09 09:04 | 3.100 | SOE Reporting - Rivers |  |  | 600 | 7.350
Rangitawa Stream at ds Halcombe oxpond | Total Phosphorus | 2015-07-09 09:04 | 0.1350 | SOE Reporting - Rivers |  |  | 600 | 7.350
Rangitawa Stream at ds Halcombe oxpond | Turbidity | 2015-07-09 09:04 | 20.00000 | SOE Reporting - Rivers |  | NTU | 600 | 7.350
Rangitawa Stream at ds Halcombe oxpond | Ammoniacal Nitrogen (NH4) | 2015-08-06 09:15 | 0.0800 | SOE Reporting - Rivers |  | g/m3 | 600 | 7.420
Rangitawa Stream at ds Halcombe oxpond | Visual Clarity | 2015-08-06 09:15 | 0.025 | SOE Reporting - Rivers | SHMAK Tube (< 0.5 m) | m | 600 | 7.420
Rangitawa Stream at ds Halcombe oxpond | Dissolved Reactive Phosphorus | 2015-08-06 09:15 | 0.06400 | SOE Reporting - Rivers |  |  | 600 | 7.420
Rangitawa Stream at ds Halcombe oxpond | E. coli | 2015-08-06 09:15 | 61000.0 | SOE Reporting - Rivers |  | MPN/100mL | 600 | 7.420
Rangitawa Stream at ds Halcombe oxpond | Dissolved Oxygen Concentration | 2015-08-06 09:15 | 10.360 | SOE Reporting - Rivers |  | g/m3 | 600 | 7.420
Rangitawa Stream at ds Halcombe oxpond | pH | 2015-08-06 09:15 | 7.420 | SOE Reporting - Rivers |  | pH | 600 | 7.420
Rangitawa Stream at ds Halcombe oxpond | Nitrate Nitrogen (NO3) | 2015-08-06 09:15 | 0.6900 | SOE Reporting - Rivers |  | g/m3-N | 600 | 7.420
Rangitawa Stream at ds Halcombe oxpond | Nitrite Nitrogen (NO2) | 2015-08-06 09:15 | 0.015 | SOE Reporting - Rivers |  | g/m3-N | 600 | 7.420
Rangitawa Stream at ds Halcombe oxpond | SIN (Soluble Inorganic nitrogen) | 2015-08-06 09:15 | 0.7800 | SOE Reporting - Rivers | Calculated (NH4 + TON) | g/m3-N | 300 | 7.420
Rangitawa Stream at ds Halcombe oxpond | Total Nitrogen | 2015-08-06 09:15 | 3.360 | SOE Reporting - Rivers |  |  | 600 | 7.420
Rangitawa Stream at ds Halcombe oxpond | Total Phosphorus | 2015-08-06 09:15 | 0.4640 | SOE Reporting - Rivers |  |  | 600 | 7.420
Rangitawa Stream at ds Halcombe oxpond | Turbidity | 2015-08-06 09:15 | 136.00000 | SOE Reporting - Rivers |  | NTU | 600 | 7.420
Rangitawa Stream at ds Halcombe oxpond | Ammoniacal Nitrogen (NH4) | 2015-09-03 09:45 | 0.2500 | SOE Reporting - Rivers |  | g/m3 | 600 | 7.370
Rangitawa Stream at ds Halcombe oxpond | Visual Clarity | 2015-09-03 09:45 | 0.020 | SOE Reporting - Rivers | SHMAK Tube (< 0.5 m) | m | 600 | 7.370
Rangitawa Stream at ds Halcombe oxpond | Dissolved Reactive Phosphorus | 2015-09-03 09:45 | 0.04600 | SOE Reporting - Rivers |  |  | 600 | 7.370
Rangitawa Stream at ds Halcombe oxpond | E. coli | 2015-09-03 09:45 | 120000.0 | SOE Reporting - Rivers |  | MPN/100mL | 600 | 7.370
Rangitawa Stream at ds Halcombe oxpond | Dissolved Oxygen Concentration | 2015-09-03 09:45 | 10.260 | SOE Reporting - Rivers |  | g/m3 | 600 | 7.370
Rangitawa Stream at ds Halcombe oxpond | pH | 2015-09-03 09:45 | 7.370 | SOE Reporting - Rivers |  | pH | 600 | 7.370
Rangitawa Stream at ds Halcombe oxpond | Nitrate Nitrogen (NO3) | 2015-09-03 09:45 | 0.2640 | SOE Reporting - Rivers |  | g/m3-N | 600 | 7.370
Rangitawa Stream at ds Halcombe oxpond | Nitrite Nitrogen (NO2) | 2015-09-03 09:45 | 0.013 | SOE Reporting - Rivers |  | g/m3-N | 600 | 7.370
Rangitawa Stream at ds Halcombe oxpond | SIN (Soluble Inorganic nitrogen) | 2015-09-03 09:45 | 0.5300 | SOE Reporting - Rivers | Calculated (NH4 + TON) | g/m3-N | 300 | 7.370
Rangitawa Stream at ds Halcombe oxpond | Total Nitrogen | 2015-09-03 09:45 | 4.550 | SOE Reporting - Rivers |  |  | 600 | 7.370
Rangitawa Stream at ds Halcombe oxpond | Total Phosphorus | 2015-09-03 09:45 | 1.010 | SOE Reporting - Rivers |  |  | 600 | 7.370
Rangitawa Stream at ds Halcombe oxpond | Turbidity | 2015-09-03 09:45 | 267.00000 | SOE Reporting - Rivers |  | NTU | 600 | 7.370
Rangitawa Stream at ds Halcombe oxpond | Ammoniacal Nitrogen (NH4) | 2015-10-08 08:50 | 1.0500 | SOE Reporting - Rivers |  | g/m3 | 600 | 7.300
Rangitawa Stream at ds Halcombe oxpond | Visual Clarity | 2015-10-08 08:50 | 0.357 | SOE Reporting - Rivers | SHMAK Tube (< 0.5 m) | m | 600 | 7.300
Rangitawa Stream at ds Halcombe oxpond | Dissolved Reactive Phosphorus | 2015-10-08 08:50 | 0.1780 | SOE Reporting - Rivers |  |  | 600 | 7.300
Rangitawa Stream at ds Halcombe oxpond | E. coli | 2015-10-08 08:50 | 1200.0 | SOE Reporting - Rivers |  | MPN/100mL | 600 | 7.300
Rangitawa Stream at ds Halcombe oxpond | Dissolved Oxygen Concentration | 2015-10-08 08:50 | 6.890 | SOE Reporting - Rivers |  | g/m3 | 600 | 7.300
Rangitawa Stream at ds Halcombe oxpond | pH | 2015-10-08 08:50 | 7.300 | SOE Reporting - Rivers |  | pH | 600 | 7.300
Rangitawa Stream at ds Halcombe oxpond | Nitrate Nitrogen (NO3) | 2015-10-08 08:50 | 0.3740 | SOE Reporting - Rivers |  | g/m3-N | 600 | 7.300
Rangitawa Stream at ds Halcombe oxpond | Nitrite Nitrogen (NO2) | 2015-10-08 08:50 | 0.037 | SOE Reporting - Rivers |  | g/m3-N | 600 | 7.300
Rangitawa Stream at ds Halcombe oxpond | SIN (Soluble Inorganic nitrogen) | 2015-10-08 08:50 | 1.4600 | SOE Reporting - Rivers | Calculated (NH4 + TON) | g/m3-N | 300 | 7.300
Rangitawa Stream at ds Halcombe oxpond | Total Nitrogen | 2015-10-08 08:50 | 2.550 | SOE Reporting - Rivers |  |  | 600 | 7.300
Rangitawa Stream at ds Halcombe oxpond | Total Phosphorus | 2015-10-08 08:50 | 0.3060 | SOE Reporting - Rivers |  |  | 600 | 7.300
Rangitawa Stream at ds Halcombe oxpond | Turbidity | 2015-10-08 08:50 | 6.71000 | SOE Reporting - Rivers |  | NTU | 600 | 7.300
Rangitawa Stream at ds Halcombe oxpond | Ammoniacal Nitrogen (NH4) | 2015-11-05 09:06 | 2.3100 | SOE Reporting - Rivers |  | g/m3 | 600 | 7.300
Rangitawa Stream at ds Halcombe oxpond | Visual Clarity | 2015-11-05 09:06 | 0.290 | SOE Reporting - Rivers | SHMAK Tube (< 0.5 m) | m | 600 | 7.300
Rangitawa Stream at ds Halcombe oxpond | Dissolved Reactive Phosphorus | 2015-11-05 09:06 | 0.4970 | SOE Reporting - Rivers |  |  | 600 | 7.300
Rangitawa Stream at ds Halcombe oxpond | E. coli | 2015-11-05 09:06 | 5200.0 | SOE Reporting - Rivers |  | MPN/100mL | 600 | 7.300
Rangitawa Stream at ds Halcombe oxpond | Dissolved Oxygen Concentration | 2015-11-05 09:06 | 7.240 | SOE Reporting - Rivers |  | g/m3 | 600 | 7.300
Rangitawa Stream at ds Halcombe oxpond | pH | 2015-11-05 09:06 | 7.300 | SOE Reporting - Rivers |  | pH | 600 | 7.300
Rangitawa Stream at ds Halcombe oxpond | Nitrate Nitrogen (NO3) | 2015-11-05 09:06 | 0.3520 | SOE Reporting - Rivers |  | g/m3-N | 600 | 7.300
Rangitawa Stream at ds Halcombe oxpond | Nitrite Nitrogen (NO2) | 2015-11-05 09:06 | 0.038 | SOE Reporting - Rivers |  | g/m3-N | 600 | 7.300
Rangitawa Stream at ds Halcombe oxpond | SIN (Soluble Inorganic nitrogen) | 2015-11-05 09:06 | 2.7000 | SOE Reporting - Rivers | Calculated (NH4 + TON) | g/m3-N | 300 | 7.300
Rangitawa Stream at ds Halcombe oxpond | Total Nitrogen | 2015-11-05 09:06 | 3.930 | SOE Reporting - Rivers |  |  | 600 | 7.300
Rangitawa Stream at ds Halcombe oxpond | Total Phosphorus | 2015-11-05 09:06 | 0.7260 | SOE Reporting - Rivers |  |  | 600 | 7.300
Rangitawa Stream at ds Halcombe oxpond | Turbidity | 2015-11-05 09:06 | 6.79000 | SOE Reporting - Rivers |  | NTU | 600 | 7.300
Rangitawa Stream at ds Halcombe oxpond | Ammoniacal Nitrogen (NH4) | 2015-12-03 08:55 | 2.3200 | SOE Reporting - Rivers |  | g/m3 | 600 | 7.180
Rangitawa Stream at ds Halcombe oxpond | Visual Clarity | 2015-12-03 08:55 | 0.230 | SOE Reporting - Rivers | SHMAK Tube (< 0.5 m) | m | 600 | 7.180
Rangitawa Stream at ds Halcombe oxpond | Dissolved Reactive Phosphorus | 2015-12-03 08:55 | 0.8740 | SOE Reporting - Rivers |  |  | 600 | 7.180
Rangitawa Stream at ds Halcombe oxpond | E. coli | 2015-12-03 08:55 | 660.0 | SOE Reporting - Rivers |  | MPN/100mL | 600 | 7.180
Rangitawa Stream at ds Halcombe oxpond | Dissolved Oxygen Concentration | 2015-12-03 08:55 | 2.190 | SOE Reporting - Rivers |  | g/m3 | 600 | 7.180
Rangitawa Stream at ds Halcombe oxpond | pH | 2015-12-03 08:55 | 7.180 | SOE Reporting - Rivers |  | pH | 600 | 7.180
Rangitawa Stream at ds Halcombe oxpond | Nitrate Nitrogen (NO3) | 2015-12-03 08:55 | 0.6480 | SOE Reporting - Rivers |  | g/m3-N | 600 | 7.180
Rangitawa Stream at ds Halcombe oxpond | Nitrite Nitrogen (NO2) | 2015-12-03 08:55 | 0.116 | SOE Reporting - Rivers |  | g/m3-N | 600 | 7.180
Rangitawa Stream at ds Halcombe oxpond | SIN (Soluble Inorganic nitrogen) | 2015-12-03 08:55 | 3.0800 | SOE Reporting - Rivers | Calculated (NH4 + TON) | g/m3-N | 300 | 7.180
Rangitawa Stream at ds Halcombe oxpond | Total Nitrogen | 2015-12-03 08:55 | 4.750 | SOE Reporting - Rivers |  |  | 600 | 7.180
Rangitawa Stream at ds Halcombe oxpond | Total Phosphorus | 2015-12-03 08:55 | 1.400 | SOE Reporting - Rivers |  |  | 600 | 7.180
Rangitawa Stream at ds Halcombe oxpond | Turbidity | 2015-12-03 08:55 | 7.01000 | SOE Reporting - Rivers |  | NTU | 600 | 7.180
Rangitawa Stream at ds Halcombe oxpond | Ammoniacal Nitrogen (NH4) | 2016-01-14 09:00 | 3.5500 | SOE Reporting - Rivers |  | g/m3 | 600 | 7.190
Rangitawa Stream at ds Halcombe oxpond | Visual Clarity | 2016-01-14 09:00 | 0.420 | SOE Reporting - Rivers | SHMAK Tube (< 0.5 m) | m | 600 | 7.190
Rangitawa Stream at ds Halcombe oxpond | Dissolved Reactive Phosphorus | 2016-01-14 09:00 | 2.420 | SOE Reporting - Rivers |  |  | 600 | 7.190
Rangitawa Stream at ds Halcombe oxpond | E. coli | 2016-01-14 09:00 | 230.0 | SOE Reporting - Rivers |  | MPN/100mL | 600 | 7.190
Rangitawa Stream at ds Halcombe oxpond | Dissolved Oxygen Concentration | 2016-01-14 09:00 | 0.630 | SOE Reporting - Rivers |  | g/m3 | 600 | 7.190
Rangitawa Stream at ds Halcombe oxpond | pH | 2016-01-14 09:00 | 7.190 | SOE Reporting - Rivers |  | pH | 600 | 7.190
Rangitawa Stream at ds Halcombe oxpond | Nitrate Nitrogen (NO3) | 2016-01-14 09:00 | 0.1840 | SOE Reporting - Rivers |  | g/m3-N | 600 | 7.190
Rangitawa Stream at ds Halcombe oxpond | Nitrite Nitrogen (NO2) | 2016-01-14 09:00 | 0.060 | SOE Reporting - Rivers |  | g/m3-N | 600 | 7.190
Rangitawa Stream at ds Halcombe oxpond | SIN (Soluble Inorganic nitrogen) | 2016-01-14 09:00 | 3.7900 | SOE Reporting - Rivers | Calculated (NH4 + TON) | g/m3-N | 300 | 7.190
Rangitawa Stream at ds Halcombe oxpond | Total Nitrogen | 2016-01-14 09:00 | 5.190 | SOE Reporting - Rivers |  |  | 600 | 7.190
Rangitawa Stream at ds Halcombe oxpond | Total Phosphorus | 2016-01-14 09:00 | 2.940 | SOE Reporting - Rivers |  |  | 600 | 7.190
Rangitawa Stream at ds Halcombe oxpond | Turbidity | 2016-01-14 09:00 | 5.64000 | SOE Reporting - Rivers |  | NTU | 600 | 7.190
Rangitawa Stream at ds Halcombe oxpond | Ammoniacal Nitrogen (NH4) | 2016-02-11 09:15 | 3.0100 | SOE Reporting - Rivers |  | g/m3 | 600 | 7.190
Rangitawa Stream at ds Halcombe oxpond | Dissolved Reactive Phosphorus | 2016-02-11 09:15 | 1.950 | SOE Reporting - Rivers |  |  | 600 | 7.190
Rangitawa Stream at ds Halcombe oxpond | E. coli | 2016-02-11 09:15 | 210.0 | SOE Reporting - Rivers |  | MPN/100mL | 600 | 7.190
Rangitawa Stream at ds Halcombe oxpond | Dissolved Oxygen Concentration | 2016-02-11 09:15 | 0.100 | SOE Reporting - Rivers |  | g/m3 | 500 | 7.190
Rangitawa Stream at ds Halcombe oxpond | pH | 2016-02-11 09:15 | 7.190 | SOE Reporting - Rivers |  | pH | 600 | 7.190
Rangitawa Stream at ds Halcombe oxpond | Nitrate Nitrogen (NO3) | 2016-02-11 09:15 | 0.0030 | SOE Reporting - Rivers |  | g/m3-N | 600 | 7.190
Rangitawa Stream at ds Halcombe oxpond | Nitrite Nitrogen (NO2) | 2016-02-11 09:15 | 0.004 | SOE Reporting - Rivers |  | g/m3-N | 600 | 7.190
Rangitawa Stream at ds Halcombe oxpond | SIN (Soluble Inorganic nitrogen) | 2016-02-11 09:15 | 3.0170 | SOE Reporting - Rivers | Calculated (NH4 + TON) | g/m3-N | 300 | 7.190
Rangitawa Stream at ds Halcombe oxpond | Total Nitrogen | 2016-02-11 09:15 | 8.780 | SOE Reporting - Rivers |  |  | 600 | 7.190
Rangitawa Stream at ds Halcombe oxpond | Total Phosphorus | 2016-02-11 09:15 | 3.560 | SOE Reporting - Rivers |  |  | 600 | 7.190
Rangitawa Stream at ds Halcombe oxpond | Turbidity | 2016-02-11 09:15 | 8.03000 | SOE Reporting - Rivers |  | NTU | 600 | 7.190
Rangitawa Stream at ds Halcombe oxpond | Ammoniacal Nitrogen (NH4) | 2016-03-03 08:55 | 4.7100 | SOE Reporting - Rivers |  | g/m3 | 600 | 7.090
Rangitawa Stream at ds Halcombe oxpond | Visual Clarity | 2016-03-03 08:55 | 0.220 | SOE Reporting - Rivers | SHMAK Tube (< 0.5 m) | m | 600 | 7.090
Rangitawa Stream at ds Halcombe oxpond | Dissolved Reactive Phosphorus | 2016-03-03 08:55 | 3.120 | SOE Reporting - Rivers |  |  | 600 | 7.090
Rangitawa Stream at ds Halcombe oxpond | E. coli | 2016-03-03 08:55 | 2500.0 | SOE Reporting - Rivers |  | MPN/100mL | 600 | 7.090
Rangitawa Stream at ds Halcombe oxpond | Dissolved Oxygen Concentration | 2016-03-03 08:55 | 0.690 | SOE Reporting - Rivers |  | g/m3 | 600 | 7.090
Rangitawa Stream at ds Halcombe oxpond | pH | 2016-03-03 08:55 | 7.090 | SOE Reporting - Rivers |  | pH | 600 | 7.090
Rangitawa Stream at ds Halcombe oxpond | Nitrate Nitrogen (NO3) | 2016-03-03 08:55 | 0.0060 | SOE Reporting - Rivers |  | g/m3-N | 600 | 7.090
Rangitawa Stream at ds Halcombe oxpond | Nitrite Nitrogen (NO2) | 2016-03-03 08:55 | 0.012 | SOE Reporting - Rivers |  | g/m3-N | 600 | 7.090
Rangitawa Stream at ds Halcombe oxpond | SIN (Soluble Inorganic nitrogen) | 2016-03-03 08:55 | 4.7300 | SOE Reporting - Rivers | Calculated (NH4 + TON) | g/m3-N | 300 | 7.090
Rangitawa Stream at ds Halcombe oxpond | Total Nitrogen | 2016-03-03 08:55 | 7.570 | SOE Reporting - Rivers |  |  | 600 | 7.090
Rangitawa Stream at ds Halcombe oxpond | Total Phosphorus | 2016-03-03 08:55 | 3.770 | SOE Reporting - Rivers |  |  | 600 | 7.090
Rangitawa Stream at ds Halcombe oxpond | Turbidity | 2016-03-03 08:55 | 13.70000 | SOE Reporting - Rivers |  | NTU | 600 | 7.090
Rangitawa Stream at ds Halcombe oxpond | Ammoniacal Nitrogen (NH4) | 2016-04-07 10:00 | 1.5000 | SOE Reporting - Rivers |  | g/m3 | 600 | 7.130
Rangitawa Stream at ds Halcombe oxpond | Visual Clarity | 2016-04-07 10:00 | 0.225 | SOE Reporting - Rivers | SHMAK Tube (< 0.5 m) | m | 600 | 7.130
Rangitawa Stream at ds Halcombe oxpond | Dissolved Reactive Phosphorus | 2016-04-07 10:00 | 2.370 | SOE Reporting - Rivers |  |  | 600 | 7.130
Rangitawa Stream at ds Halcombe oxpond | E. coli | 2016-04-07 10:00 | 7900.0 | SOE Reporting - Rivers |  | MPN/100mL | 600 | 7.130
Rangitawa Stream at ds Halcombe oxpond | Dissolved Oxygen Concentration | 2016-04-07 10:00 | 0.290 | SOE Reporting - Rivers |  | g/m3 | 600 | 7.130
Rangitawa Stream at ds Halcombe oxpond | pH | 2016-04-07 10:00 | 7.130 | SOE Reporting - Rivers |  | pH | 600 | 7.130
Rangitawa Stream at ds Halcombe oxpond | Nitrate Nitrogen (NO3) | 2016-04-07 10:00 | 0.0070 | SOE Reporting - Rivers |  | g/m3-N | 600 | 7.130
Rangitawa Stream at ds Halcombe oxpond | Nitrite Nitrogen (NO2) | 2016-04-07 10:00 | 0.017 | SOE Reporting - Rivers |  | g/m3-N | 600 | 7.130
Rangitawa Stream at ds Halcombe oxpond | SIN (Soluble Inorganic nitrogen) | 2016-04-07 10:00 | 1.5200 | SOE Reporting - Rivers | Calculated (NH4 + TON) | g/m3-N | 300 | 7.130
Rangitawa Stream at ds Halcombe oxpond | Total Nitrogen | 2016-04-07 10:00 | 3.500 | SOE Reporting - Rivers |  |  | 600 | 7.130
Rangitawa Stream at ds Halcombe oxpond | Total Phosphorus | 2016-04-07 10:00 | 3.050 | SOE Reporting - Rivers |  |  | 600 | 7.130
Rangitawa Stream at ds Halcombe oxpond | Turbidity | 2016-04-07 10:00 | 9.13000 | SOE Reporting - Rivers |  | NTU | 600 | 7.130
Rangitawa Stream at ds Halcombe oxpond | Ammoniacal Nitrogen (NH4) | 2016-05-05 10:55 | 1.7300 | SOE Reporting - Rivers |  | g/m3 | 600 | 7.170
Rangitawa Stream at ds Halcombe oxpond | Visual Clarity | 2016-05-05 10:55 | 0.370 | SOE Reporting - Rivers | SHMAK Tube (< 0.5 m) | m | 600 | 7.170
Rangitawa Stream at ds Halcombe oxpond | Dissolved Reactive Phosphorus | 2016-05-05 10:55 | 2.040 | SOE Reporting - Rivers |  |  | 600 | 7.170
Rangitawa Stream at ds Halcombe oxpond | E. coli | 2016-05-05 10:55 | 4500.0 | SOE Reporting - Rivers |  | MPN/100mL | 600 | 7.170
Rangitawa Stream at ds Halcombe oxpond | Dissolved Oxygen Concentration | 2016-05-05 10:55 | 0.250 | SOE Reporting - Rivers |  | g/m3 | 600 | 7.170
Rangitawa Stream at ds Halcombe oxpond | pH | 2016-05-05 10:55 | 7.170 | SOE Reporting - Rivers |  | pH | 600 | 7.170
Rangitawa Stream at ds Halcombe oxpond | Nitrate Nitrogen (NO3) | 2016-05-05 10:55 | 0.0350 | SOE Reporting - Rivers |  | g/m3-N | 600 | 7.170
Rangitawa Stream at ds Halcombe oxpond | Nitrite Nitrogen (NO2) | 2016-05-05 10:55 | 0.112 | SOE Reporting - Rivers |  | g/m3-N | 600 | 7.170
Rangitawa Stream at ds Halcombe oxpond | SIN (Soluble Inorganic nitrogen) | 2016-05-05 10:55 | 1.8800 | SOE Reporting - Rivers | Calculated (NH4 + TON) | g/m3-N | 300 | 7.170
Rangitawa Stream at ds Halcombe oxpond | Total Nitrogen | 2016-05-05 10:55 | 3.940 | SOE Reporting - Rivers |  |  | 600 | 7.170
Rangitawa Stream at ds Halcombe oxpond | Total Phosphorus | 2016-05-05 10:55 | 2.820 | SOE Reporting - Rivers |  |  | 600 | 7.170
Rangitawa Stream at ds Halcombe oxpond | Turbidity | 2016-05-05 10:55 | 10.90000 | SOE Reporting - Rivers |  | NTU | 600 | 7.170
Rangitawa Stream at ds Halcombe oxpond | Ammoniacal Nitrogen (NH4) | 2016-06-09 10:35 | 0.1900 | SOE Reporting - Rivers |  | g/m3 | 600 | 7.140
Rangitawa Stream at ds Halcombe oxpond | Visual Clarity | 2016-06-09 10:35 | 0.447 | SOE Reporting - Rivers | SHMAK Tube (< 0.5 m) | m | 600 | 7.140
Rangitawa Stream at ds Halcombe oxpond | Dissolved Reactive Phosphorus | 2016-06-09 10:35 | 0.2500 | SOE Reporting - Rivers |  |  | 600 | 7.140
Rangitawa Stream at ds Halcombe oxpond | E. coli | 2016-06-09 10:35 | 1700.0 | SOE Reporting - Rivers |  | MPN/100mL | 600 | 7.140
Rangitawa Stream at ds Halcombe oxpond | Dissolved Oxygen Concentration | 2016-06-09 10:35 | 8.580 | SOE Reporting - Rivers |  | g/m3 | 600 | 7.140
Rangitawa Stream at ds Halcombe oxpond | pH | 2016-06-09 10:35 | 7.140 | SOE Reporting - Rivers |  | pH | 600 | 7.140
Rangitawa Stream at ds Halcombe oxpond | Nitrate Nitrogen (NO3) | 2016-06-09 10:35 | 1.8800 | SOE Reporting - Rivers |  | g/m3-N | 600 | 7.140
Rangitawa Stream at ds Halcombe oxpond | Nitrite Nitrogen (NO2) | 2016-06-09 10:35 | 0.043 | SOE Reporting - Rivers |  | g/m3-N | 600 | 7.140
Rangitawa Stream at ds Halcombe oxpond | SIN (Soluble Inorganic nitrogen) | 2016-06-09 10:35 | 2.1200 | SOE Reporting - Rivers | Calculated (NH4 + TON) | g/m3-N | 300 | 7.140
Rangitawa Stream at ds Halcombe oxpond | Total Nitrogen | 2016-06-09 10:35 | 3.250 | SOE Reporting - Rivers |  |  | 600 | 7.140
Rangitawa Stream at ds Halcombe oxpond | Total Phosphorus | 2016-06-09 10:35 | 0.4570 | SOE Reporting - Rivers |  |  | 600 | 7.140
Rangitawa Stream at ds Halcombe oxpond | Turbidity | 2016-06-09 10:35 | 6.63000 | SOE Reporting - Rivers |  | NTU | 600 | 7.140
Rangitawa Stream at ds Halcombe oxpond | Ammoniacal Nitrogen (NH4) | 2016-07-07 10:10 | 0.1600 | SOE Reporting - Rivers |  | g/m3 | 600 | 7.380
Rangitawa Stream at ds Halcombe oxpond | Dissolved Reactive Phosphorus | 2016-07-07 10:10 | 0.05800 | SOE Reporting - Rivers |  |  | 600 | 7.380
Rangitawa Stream at ds Halcombe oxpond | E. coli | 2016-07-07 10:10 | 570.0 | SOE Reporting - Rivers |  | MPN/100mL | 600 | 7.380
Rangitawa Stream at ds Halcombe oxpond | Dissolved Oxygen Concentration | 2016-07-07 10:10 | 9.490 | SOE Reporting - Rivers |  | g/m3 | 600 | 7.380
Rangitawa Stream at ds Halcombe oxpond | pH | 2016-07-07 10:10 | 7.380 | SOE Reporting - Rivers |  | pH | 600 | 7.380
Rangitawa Stream at ds Halcombe oxpond | Nitrate Nitrogen (NO3) | 2016-07-07 10:10 | 2.2600 | SOE Reporting - Rivers |  | g/m3-N | 600 | 7.380
Rangitawa Stream at ds Halcombe oxpond | Nitrite Nitrogen (NO2) | 2016-07-07 10:10 | 0.045 | SOE Reporting - Rivers |  | g/m3-N | 600 | 7.380
Rangitawa Stream at ds Halcombe oxpond | SIN (Soluble Inorganic nitrogen) | 2016-07-07 10:10 | 2.4700 | SOE Reporting - Rivers | Calculated (NH4 + TON) | g/m3-N | 300 | 7.380
Rangitawa Stream at ds Halcombe oxpond | Total Nitrogen | 2016-07-07 10:10 | 3.280 | SOE Reporting - Rivers |  |  | 600 | 7.380
Rangitawa Stream at ds Halcombe oxpond | Total Phosphorus | 2016-07-07 10:10 | 0.1550 | SOE Reporting - Rivers |  |  | 600 | 7.380
Rangitawa Stream at ds Halcombe oxpond | Turbidity | 2016-07-07 10:10 | 7.75000 | SOE Reporting - Rivers |  | NTU | 600 | 7.380
Rangitawa Stream at ds Halcombe oxpond | Ammoniacal Nitrogen (NH4) | 2016-08-11 11:05 | 0.0600 | SOE Reporting - Rivers |  | g/m3 | 600 | 7.560
Rangitawa Stream at ds Halcombe oxpond | Visual Clarity | 2016-08-11 11:05 | 0.300 | SOE Reporting - Rivers |  | m | 600 | 7.560
Rangitawa Stream at ds Halcombe oxpond | Dissolved Reactive Phosphorus | 2016-08-11 11:05 | 0.02300 | SOE Reporting - Rivers |  |  | 600 | 7.560
Rangitawa Stream at ds Halcombe oxpond | E. coli | 2016-08-11 11:05 | 200.0 | SOE Reporting - Rivers |  | MPN/100mL | 600 | 7.560
Rangitawa Stream at ds Halcombe oxpond | Dissolved Oxygen Concentration | 2016-08-11 11:05 | 11.790 | SOE Reporting - Rivers |  | g/m3 | 600 | 7.560
Rangitawa Stream at ds Halcombe oxpond | pH | 2016-08-11 11:05 | 7.560 | SOE Reporting - Rivers |  | pH | 600 | 7.560
Rangitawa Stream at ds Halcombe oxpond | Nitrate Nitrogen (NO3) | 2016-08-11 11:05 | 1.9700 | SOE Reporting - Rivers |  | g/m3-N | 600 | 7.560
Rangitawa Stream at ds Halcombe oxpond | Nitrite Nitrogen (NO2) | 2016-08-11 11:05 | 0.018 | SOE Reporting - Rivers |  | g/m3-N | 600 | 7.560
Rangitawa Stream at ds Halcombe oxpond | SIN (Soluble Inorganic nitrogen) | 2016-08-11 11:05 | 2.0400 | SOE Reporting - Rivers | Calculated (NH4 + TON) | g/m3-N | 300 | 7.560
Rangitawa Stream at ds Halcombe oxpond | Total Nitrogen | 2016-08-11 11:05 | 2.730 | SOE Reporting - Rivers |  |  | 600 | 7.560
Rangitawa Stream at ds Halcombe oxpond | Total Phosphorus | 2016-08-11 11:05 | 0.08300 | SOE Reporting - Rivers |  |  | 600 | 7.560
Rangitawa Stream at ds Halcombe oxpond | Turbidity | 2016-08-11 11:05 | 8.68000 | SOE Reporting - Rivers |  | NTU | 600 | 7.560
Rangitawa Stream at ds Halcombe oxpond | Ammoniacal Nitrogen (NH4) | 2016-09-08 10:25 | 0.0700 | SOE Reporting - Rivers |  | g/m3 | 600 | 7.690
Rangitawa Stream at ds Halcombe oxpond | Visual Clarity | 2016-09-08 10:25 | 1.000 | SOE Reporting - Rivers |  | m | 600 | 7.690
Rangitawa Stream at ds Halcombe oxpond | Dissolved Reactive Phosphorus | 2016-09-08 10:25 | 0.02200 | SOE Reporting - Rivers |  |  | 600 | 7.690
Rangitawa Stream at ds Halcombe oxpond | E. coli | 2016-09-08 10:25 | 450.0 | SOE Reporting - Rivers |  | MPN/100mL | 600 | 7.690
Rangitawa Stream at ds Halcombe oxpond | Dissolved Oxygen Concentration | 2016-09-08 10:25 | 11.560 | SOE Reporting - Rivers |  | g/m3 | 600 | 7.690
Rangitawa Stream at ds Halcombe oxpond | pH | 2016-09-08 10:25 | 7.690 | SOE Reporting - Rivers |  | pH | 600 | 7.690
Rangitawa Stream at ds Halcombe oxpond | Nitrate Nitrogen (NO3) | 2016-09-08 10:25 | 0.6640 | SOE Reporting - Rivers |  | g/m3-N | 600 | 7.690
Rangitawa Stream at ds Halcombe oxpond | Nitrite Nitrogen (NO2) | 2016-09-08 10:25 | 0.016 | SOE Reporting - Rivers |  | g/m3-N | 600 | 7.690
Rangitawa Stream at ds Halcombe oxpond | SIN (Soluble Inorganic nitrogen) | 2016-09-08 10:25 | 0.7500 | SOE Reporting - Rivers | Calculated (NH4 + TON) | g/m3-N | 300 | 7.690
Rangitawa Stream at ds Halcombe oxpond | Total Nitrogen | 2016-09-08 10:25 | 1.580 | SOE Reporting - Rivers |  |  | 600 | 7.690
Rangitawa Stream at ds Halcombe oxpond | Total Phosphorus | 2016-09-08 10:25 | 0.09400 | SOE Reporting - Rivers |  |  | 600 | 7.690
Rangitawa Stream at ds Halcombe oxpond | Turbidity | 2016-09-08 10:25 | 6.52000 | SOE Reporting - Rivers |  | NTU | 600 | 7.690
Rangitawa Stream at ds Halcombe oxpond | Ammoniacal Nitrogen (NH4) | 2016-10-06 09:00 | 2.6500 | SOE Reporting - Rivers |  | g/m3 | 600 | 7.290
Rangitawa Stream at ds Halcombe oxpond | Visual Clarity | 2016-10-06 09:00 | 0.250 | SOE Reporting - Rivers | SHMAK Tube (< 0.5 m) | m | 600 | 7.290
Rangitawa Stream at ds Halcombe oxpond | Dissolved Reactive Phosphorus | 2016-10-06 09:00 | 0.4710 | SOE Reporting - Rivers |  |  | 600 | 7.290
Rangitawa Stream at ds Halcombe oxpond | E. coli | 2016-10-06 09:00 | 2600.0 | SOE Reporting - Rivers |  | MPN/100mL | 600 | 7.290
Rangitawa Stream at ds Halcombe oxpond | Dissolved Oxygen Concentration | 2016-10-06 09:00 | 5.400 | SOE Reporting - Rivers |  | g/m3 | 600 | 7.290
Rangitawa Stream at ds Halcombe oxpond | pH | 2016-10-06 09:00 | 7.290 | SOE Reporting - Rivers |  | pH | 600 | 7.290
Rangitawa Stream at ds Halcombe oxpond | Nitrate Nitrogen (NO3) | 2016-10-06 09:00 | 0.4800 | SOE Reporting - Rivers |  | g/m3-N | 600 | 7.290
Rangitawa Stream at ds Halcombe oxpond | Nitrite Nitrogen (NO2) | 2016-10-06 09:00 | 0.052 | SOE Reporting - Rivers |  | g/m3-N | 600 | 7.290
Rangitawa Stream at ds Halcombe oxpond | SIN (Soluble Inorganic nitrogen) | 2016-10-06 09:00 | 3.1800 | SOE Reporting - Rivers | Calculated (NH4 + TON) | g/m3-N | 300 | 7.290
Rangitawa Stream at ds Halcombe oxpond | Total Nitrogen | 2016-10-06 09:00 | 4.260 | SOE Reporting - Rivers |  |  | 600 | 7.290
Rangitawa Stream at ds Halcombe oxpond | Total Phosphorus | 2016-10-06 09:00 | 0.6180 | SOE Reporting - Rivers |  |  | 600 | 7.290
Rangitawa Stream at ds Halcombe oxpond | Turbidity | 2016-10-06 09:00 | 4.92000 | SOE Reporting - Rivers |  | NTU | 600 | 7.290
Rangitawa Stream at ds Halcombe oxpond | Ammoniacal Nitrogen (NH4) | 2016-11-10 09:40 | 0.0500 | SOE Reporting - Rivers |  | g/m3 | 600 | 7.360
Rangitawa Stream at ds Halcombe oxpond | Visual Clarity | 2016-11-10 09:40 | 0.460 | SOE Reporting - Rivers |  | m | 600 | 7.360
Rangitawa Stream at ds Halcombe oxpond | Dissolved Reactive Phosphorus | 2016-11-10 09:40 | 0.03800 | SOE Reporting - Rivers |  |  | 600 | 7.360
Rangitawa Stream at ds Halcombe oxpond | E. coli | 2016-11-10 09:40 | 1700.0 | SOE Reporting - Rivers |  | MPN/100mL | 600 | 7.360
Rangitawa Stream at ds Halcombe oxpond | Dissolved Oxygen Concentration | 2016-11-10 09:40 | 8.050 | SOE Reporting - Rivers |  | g/m3 | 600 | 7.360
Rangitawa Stream at ds Halcombe oxpond | pH | 2016-11-10 09:40 | 7.360 | SOE Reporting - Rivers |  | pH | 600 | 7.360
Rangitawa Stream at ds Halcombe oxpond | Nitrate Nitrogen (NO3) | 2016-11-10 09:40 | 0.7350 | SOE Reporting - Rivers |  | g/m3-N | 600 | 7.360
Rangitawa Stream at ds Halcombe oxpond | Nitrite Nitrogen (NO2) | 2016-11-10 09:40 | 0.016 | SOE Reporting - Rivers |  | g/m3-N | 600 | 7.360
Rangitawa Stream at ds Halcombe oxpond | SIN (Soluble Inorganic nitrogen) | 2016-11-10 09:40 | 0.8000 | SOE Reporting - Rivers | Calculated (NH4 + TON) | g/m3-N | 300 | 7.360
Rangitawa Stream at ds Halcombe oxpond | Total Nitrogen | 2016-11-10 09:40 | 2.040 | SOE Reporting - Rivers |  |  | 600 | 7.360
Rangitawa Stream at ds Halcombe oxpond | Total Phosphorus | 2016-11-10 09:40 | 0.1600 | SOE Reporting - Rivers |  |  | 600 | 7.360
Rangitawa Stream at ds Halcombe oxpond | Turbidity | 2016-11-10 09:40 | 10.90000 | SOE Reporting - Rivers |  | NTU | 600 | 7.360
Rangitawa Stream at ds Halcombe oxpond | Ammoniacal Nitrogen (NH4) | 2016-12-08 09:07 | 0.1200 | SOE Reporting - Rivers |  | g/m3 | 600 | 7.140
Rangitawa Stream at ds Halcombe oxpond | Visual Clarity | 2016-12-08 09:07 | 0.320 | SOE Reporting - Rivers | SHMAK Tube (< 0.5 m) | m | 600 | 7.140
Rangitawa Stream at ds Halcombe oxpond | Dissolved Reactive Phosphorus | 2016-12-08 09:07 | 0.05000 | SOE Reporting - Rivers |  |  | 600 | 7.140
Rangitawa Stream at ds Halcombe oxpond | E. coli | 2016-12-08 09:07 | 810.0 | SOE Reporting - Rivers |  | MPN/100mL | 600 | 7.140
Rangitawa Stream at ds Halcombe oxpond | Dissolved Oxygen Concentration | 2016-12-08 09:07 | 4.500 | SOE Reporting - Rivers |  | g/m3 | 600 | 7.140
Rangitawa Stream at ds Halcombe oxpond | pH | 2016-12-08 09:07 | 7.140 | SOE Reporting - Rivers |  | pH | 600 | 7.140
Rangitawa Stream at ds Halcombe oxpond | Nitrate Nitrogen (NO3) | 2016-12-08 09:07 | 0.1640 | SOE Reporting - Rivers |  | g/m3-N | 600 | 7.140
Rangitawa Stream at ds Halcombe oxpond | Nitrite Nitrogen (NO2) | 2016-12-08 09:07 | 0.014 | SOE Reporting - Rivers |  | g/m3-N | 600 | 7.140
Rangitawa Stream at ds Halcombe oxpond | SIN (Soluble Inorganic nitrogen) | 2016-12-08 09:07 | 0.3000 | SOE Reporting - Rivers | Calculated (NH4 + TON) | g/m3-N | 300 | 7.140
Rangitawa Stream at ds Halcombe oxpond | Total Nitrogen | 2016-12-08 09:07 | 1.030 | SOE Reporting - Rivers |  |  | 600 | 7.140
Rangitawa Stream at ds Halcombe oxpond | Total Phosphorus | 2016-12-08 09:07 | 0.1590 | SOE Reporting - Rivers |  |  | 600 | 7.140
Rangitawa Stream at ds Halcombe oxpond | Turbidity | 2016-12-08 09:07 | 3.44000 | SOE Reporting - Rivers |  | NTU | 600 | 7.140
Rangitawa Stream at ds Halcombe oxpond | Ammoniacal Nitrogen (NH4) | 2017-01-12 09:05 | 0.1800 | SOE Reporting - Rivers |  | g/m3 | 600 | 7.220
Rangitawa Stream at ds Halcombe oxpond | Visual Clarity | 2017-01-12 09:05 | 0.350 | SOE Reporting - Rivers | SHMAK Tube (< 0.5 m) | m | 600 | 7.220
Rangitawa Stream at ds Halcombe oxpond | Dissolved Reactive Phosphorus | 2017-01-12 09:05 | 0.04200 | SOE Reporting - Rivers |  |  | 600 | 7.220
Rangitawa Stream at ds Halcombe oxpond | E. coli | 2017-01-12 09:05 | 580.0 | SOE Reporting - Rivers |  | MPN/100mL | 600 | 7.220
Rangitawa Stream at ds Halcombe oxpond | Dissolved Oxygen Concentration | 2017-01-12 09:05 | 3.050 | SOE Reporting - Rivers |  | g/m3 | 600 | 7.220
Rangitawa Stream at ds Halcombe oxpond | pH | 2017-01-12 09:05 | 7.220 | SOE Reporting - Rivers |  | pH | 600 | 7.220
Rangitawa Stream at ds Halcombe oxpond | Nitrate Nitrogen (NO3) | 2017-01-12 09:05 | 0.0610 | SOE Reporting - Rivers |  | g/m3-N | 600 | 7.220
Rangitawa Stream at ds Halcombe oxpond | Nitrite Nitrogen (NO2) | 2017-01-12 09:05 | 0.006 | SOE Reporting - Rivers |  | g/m3-N | 600 | 7.220
Rangitawa Stream at ds Halcombe oxpond | SIN (Soluble Inorganic nitrogen) | 2017-01-12 09:05 | 0.2500 | SOE Reporting - Rivers | Calculated (NH4 + TON) | g/m3-N | 300 | 7.220
Rangitawa Stream at ds Halcombe oxpond | Total Nitrogen | 2017-01-12 09:05 | 0.7800 | SOE Reporting - Rivers |  |  | 600 | 7.220
Rangitawa Stream at ds Halcombe oxpond | Total Phosphorus | 2017-01-12 09:05 | 0.1150 | SOE Reporting - Rivers |  |  | 600 | 7.220
Rangitawa Stream at ds Halcombe oxpond | Turbidity | 2017-01-12 09:05 | 3.75000 | SOE Reporting - Rivers |  | NTU | 600 | 7.220
Rangitawa Stream at ds Halcombe oxpond | Ammoniacal Nitrogen (NH4) | 2017-02-09 08:50 | 0.1700 | SOE Reporting - Rivers |  | g/m3 | 600 | 7.160
Rangitawa Stream at ds Halcombe oxpond | Visual Clarity | 2017-02-09 08:50 | 0.320 | SOE Reporting - Rivers | SHMAK Tube (< 0.5 m) | m | 600 | 7.160
Rangitawa Stream at ds Halcombe oxpond | Dissolved Reactive Phosphorus | 2017-02-09 08:50 | 0.04100 | SOE Reporting - Rivers |  |  | 600 | 7.160
Rangitawa Stream at ds Halcombe oxpond | E. coli | 2017-02-09 08:50 | 420.0 | SOE Reporting - Rivers |  | MPN/100mL | 600 | 7.160
Rangitawa Stream at ds Halcombe oxpond | Dissolved Oxygen Concentration | 2017-02-09 08:50 | 2.970 | SOE Reporting - Rivers |  | g/m3 | 600 | 7.160
Rangitawa Stream at ds Halcombe oxpond | pH | 2017-02-09 08:50 | 7.160 | SOE Reporting - Rivers |  | pH | 600 | 7.160
Rangitawa Stream at ds Halcombe oxpond | Nitrate Nitrogen (NO3) | 2017-02-09 08:50 | 0.0600 | SOE Reporting - Rivers |  | g/m3-N | 600 | 7.160
Rangitawa Stream at ds Halcombe oxpond | Nitrite Nitrogen (NO2) | 2017-02-09 08:50 | 0.005 | SOE Reporting - Rivers |  | g/m3-N | 600 | 7.160
Rangitawa Stream at ds Halcombe oxpond | SIN (Soluble Inorganic nitrogen) | 2017-02-09 08:50 | 0.2400 | SOE Reporting - Rivers | Calculated (NH4 + TON) | g/m3-N | 300 | 7.160
Rangitawa Stream at ds Halcombe oxpond | Total Nitrogen | 2017-02-09 08:50 | 0.8300 | SOE Reporting - Rivers |  |  | 600 | 7.160
Rangitawa Stream at ds Halcombe oxpond | Total Phosphorus | 2017-02-09 08:50 | 0.1530 | SOE Reporting - Rivers |  |  | 600 | 7.160
Rangitawa Stream at ds Halcombe oxpond | Turbidity | 2017-02-09 08:50 | 4.78000 | SOE Reporting - Rivers |  | NTU | 600 | 7.160
Rangitawa Stream at ds Halcombe oxpond | Ammoniacal Nitrogen (NH4) | 2017-03-09 09:20 | 0.1300 | SOE Reporting - Rivers |  | g/m3 | 600 | 7.190
Rangitawa Stream at ds Halcombe oxpond | Visual Clarity | 2017-03-09 09:20 | 0.420 | SOE Reporting - Rivers | SHMAK Tube (< 0.5 m) | m | 600 | 7.190
Rangitawa Stream at ds Halcombe oxpond | Dissolved Reactive Phosphorus | 2017-03-09 09:20 | 0.03900 | SOE Reporting - Rivers |  |  | 600 | 7.190
Rangitawa Stream at ds Halcombe oxpond | E. coli | 2017-03-09 09:20 | 1700.0 | SOE Reporting - Rivers |  | MPN/100mL | 600 | 7.190
Rangitawa Stream at ds Halcombe oxpond | Dissolved Oxygen Concentration | 2017-03-09 09:20 | 2.610 | SOE Reporting - Rivers |  | g/m3 | 600 | 7.190
Rangitawa Stream at ds Halcombe oxpond | pH | 2017-03-09 09:20 | 7.190 | SOE Reporting - Rivers |  | pH | 600 | 7.190
Rangitawa Stream at ds Halcombe oxpond | Nitrate Nitrogen (NO3) | 2017-03-09 09:20 | 0.0150 | SOE Reporting - Rivers |  | g/m3-N | 600 | 7.190
Rangitawa Stream at ds Halcombe oxpond | Nitrite Nitrogen (NO2) | 2017-03-09 09:20 | <0.002 | SOE Reporting - Rivers |  | g/m3-N | 600 | 7.190
Rangitawa Stream at ds Halcombe oxpond | SIN (Soluble Inorganic nitrogen) | 2017-03-09 09:20 | 0.1500 | SOE Reporting - Rivers | Calculated (NH4 + TON) | g/m3-N | 300 | 7.190
Rangitawa Stream at ds Halcombe oxpond | Total Nitrogen | 2017-03-09 09:20 | 0.8300 | SOE Reporting - Rivers |  |  | 600 | 7.190
Rangitawa Stream at ds Halcombe oxpond | Total Phosphorus | 2017-03-09 09:20 | 0.1760 | SOE Reporting - Rivers |  |  | 600 | 7.190
Rangitawa Stream at ds Halcombe oxpond | Turbidity | 2017-03-09 09:20 | 7.87000 | SOE Reporting - Rivers |  | NTU | 600 | 7.190
Rangitawa Stream at ds Halcombe oxpond | Ammoniacal Nitrogen (NH4) | 2017-04-06 10:09 | 0.1400 | SOE Reporting - Rivers |  | g/m3 | 600 | 7.290
Rangitawa Stream at ds Halcombe oxpond | Visual Clarity | 2017-04-06 10:09 | 0.090 | SOE Reporting - Rivers | SHMAK Tube (< 0.5 m) | m | 600 | 7.290
Rangitawa Stream at ds Halcombe oxpond | Dissolved Reactive Phosphorus | 2017-04-06 10:09 | 0.1930 | SOE Reporting - Rivers |  |  | 600 | 7.290
Rangitawa Stream at ds Halcombe oxpond | E. coli | 2017-04-06 10:09 | 9700.0 | SOE Reporting - Rivers |  | MPN/100mL | 600 | 7.290
Rangitawa Stream at ds Halcombe oxpond | Dissolved Oxygen Concentration | 2017-04-06 10:09 | 8.940 | SOE Reporting - Rivers |  | g/m3 | 600 | 7.290
Rangitawa Stream at ds Halcombe oxpond | pH | 2017-04-06 10:09 | 7.290 | SOE Reporting - Rivers |  | pH | 600 | 7.290
Rangitawa Stream at ds Halcombe oxpond | Nitrate Nitrogen (NO3) | 2017-04-06 10:09 | 2.9800 | SOE Reporting - Rivers |  | g/m3-N | 600 | 7.290
Rangitawa Stream at ds Halcombe oxpond | Nitrite Nitrogen (NO2) | 2017-04-06 10:09 | 0.040 | SOE Reporting - Rivers |  | g/m3-N | 600 | 7.290
Rangitawa Stream at ds Halcombe oxpond | SIN (Soluble Inorganic nitrogen) | 2017-04-06 10:09 | 3.1600 | SOE Reporting - Rivers | Calculated (NH4 + TON) | g/m3-N | 300 | 7.290
Rangitawa Stream at ds Halcombe oxpond | Total Nitrogen | 2017-04-06 10:09 | 5.000 | SOE Reporting - Rivers |  |  | 600 | 7.290
Rangitawa Stream at ds Halcombe oxpond | Total Phosphorus | 2017-04-06 10:09 | 0.3700 | SOE Reporting - Rivers |  |  | 600 | 7.290
Rangitawa Stream at ds Halcombe oxpond | Turbidity | 2017-04-06 10:09 | 32.50000 | SOE Reporting - Rivers |  | NTU | 600 | 7.290
Rangitawa Stream at ds Halcombe oxpond | Ammoniacal Nitrogen (NH4) | 2017-05-04 10:10 | 0.0300 | SOE Reporting - Rivers |  | g/m3 | 600 | 7.350
Rangitawa Stream at ds Halcombe oxpond | Visual Clarity | 2017-05-04 10:10 | 0.650 | SOE Reporting - Rivers |  | m | 600 | 7.350
Rangitawa Stream at ds Halcombe oxpond | Dissolved Reactive Phosphorus | 2017-05-04 10:10 | 0.03400 | SOE Reporting - Rivers |  |  | 600 | 7.350
Rangitawa Stream at ds Halcombe oxpond | E. coli | 2017-05-04 10:10 | 1100.0 | SOE Reporting - Rivers |  | MPN/100mL | 600 | 7.350
Rangitawa Stream at ds Halcombe oxpond | Dissolved Oxygen Concentration | 2017-05-04 10:10 | 9.200 | SOE Reporting - Rivers |  | g/m3 | 600 | 7.350
Rangitawa Stream at ds Halcombe oxpond | pH | 2017-05-04 10:10 | 7.350 | SOE Reporting - Rivers |  | pH | 600 | 7.350
Rangitawa Stream at ds Halcombe oxpond | Nitrate Nitrogen (NO3) | 2017-05-04 10:10 | 1.1500 | SOE Reporting - Rivers |  | g/m3-N | 600 | 7.350
Rangitawa Stream at ds Halcombe oxpond | Nitrite Nitrogen (NO2) | 2017-05-04 10:10 | 0.020 | SOE Reporting - Rivers |  | g/m3-N | 600 | 7.350
Rangitawa Stream at ds Halcombe oxpond | SIN (Soluble Inorganic nitrogen) | 2017-05-04 10:10 | 1.2000 | SOE Reporting - Rivers | Calculated (NH4 + TON) | g/m3-N | 300 | 7.350
Rangitawa Stream at ds Halcombe oxpond | Total Nitrogen | 2017-05-04 10:10 | 2.520 | SOE Reporting - Rivers |  |  | 600 | 7.350
Rangitawa Stream at ds Halcombe oxpond | Total Phosphorus | 2017-05-04 10:10 | 0.1670 | SOE Reporting - Rivers |  |  | 600 | 7.350
Rangitawa Stream at ds Halcombe oxpond | Turbidity | 2017-05-04 10:10 | 8.54000 | SOE Reporting - Rivers |  | NTU | 600 | 7.350
Rangitawa Stream at ds Halcombe oxpond | Ammoniacal Nitrogen (NH4) | 2017-06-08 10:20 | 0.1600 | SOE Reporting - Rivers |  | g/m3 | 600 | 7.610
Rangitawa Stream at ds Halcombe oxpond | Visual Clarity | 2017-06-08 10:20 | 0.270 | SOE Reporting - Rivers | SHMAK Tube (< 0.5 m) | m | 600 | 7.610
Rangitawa Stream at ds Halcombe oxpond | Dissolved Reactive Phosphorus | 2017-06-08 10:20 | 0.04200 | SOE Reporting - Rivers |  |  | 600 | 7.610
Rangitawa Stream at ds Halcombe oxpond | E. coli | 2017-06-08 10:20 | 9700.0 | SOE Reporting - Rivers |  | MPN/100mL | 600 | 7.610
Rangitawa Stream at ds Halcombe oxpond | Dissolved Oxygen Concentration | 2017-06-08 10:20 | 10.910 | SOE Reporting - Rivers |  | g/m3 | 600 | 7.610
Rangitawa Stream at ds Halcombe oxpond | pH | 2017-06-08 10:20 | 7.610 | SOE Reporting - Rivers |  | pH | 600 | 7.610
Rangitawa Stream at ds Halcombe oxpond | Nitrate Nitrogen (NO3) | 2017-06-08 10:20 | 0.7590 | SOE Reporting - Rivers |  | g/m3-N | 600 | 7.610
Rangitawa Stream at ds Halcombe oxpond | Nitrite Nitrogen (NO2) | 2017-06-08 10:20 | 0.014 | SOE Reporting - Rivers |  | g/m3-N | 600 | 7.610
Rangitawa Stream at ds Halcombe oxpond | SIN (Soluble Inorganic nitrogen) | 2017-06-08 10:20 | 0.9300 | SOE Reporting - Rivers | Calculated (NH4 + TON) | g/m3-N | 300 | 7.610
Rangitawa Stream at ds Halcombe oxpond | Total Nitrogen | 2017-06-08 10:20 | 2.050 | SOE Reporting - Rivers |  |  | 600 | 7.610
Rangitawa Stream at ds Halcombe oxpond | Total Phosphorus | 2017-06-08 10:20 | 0.2060 | SOE Reporting - Rivers |  |  | 600 | 7.610
Rangitawa Stream at ds Halcombe oxpond | Turbidity | 2017-06-08 10:20 | 15.70000 | SOE Reporting - Rivers |  | NTU | 600 | 7.610
Rangitawa Stream at ds Halcombe oxpond | Ammoniacal Nitrogen (NH4) | 2017-07-06 10:45 | 0.1300 | Science - Point Source Discharge, SOE Reporting - Rivers | Flow Injection Autoanalyser following APHA 21st Edition Method 4500 NH3 H. | g/m3 | 600 | 7.460
Rangitawa Stream at ds Halcombe oxpond | Visual Clarity | 2017-07-06 10:45 | 0.660 | Science - Point Source Discharge, SOE Reporting - Rivers |  | m | 600 | 7.460
Rangitawa Stream at ds Halcombe oxpond | Dissolved Reactive Phosphorus | 2017-07-06 10:45 | 0.02200 | Science - Point Source Discharge, SOE Reporting - Rivers | Flow Injection Autoanalyser following APHA 21st Edition Method 4500-P G. |  | 600 | 7.460
Rangitawa Stream at ds Halcombe oxpond | E. coli | 2017-07-06 10:45 | 510.0 | Science - Point Source Discharge, SOE Reporting - Rivers | APHA 21st Edition,9223B:2005 | MPN/100mL | 600 | 7.460
Rangitawa Stream at ds Halcombe oxpond | Dissolved Oxygen Concentration | 2017-07-06 10:45 | 11.920 | Science - Point Source Discharge, SOE Reporting - Rivers |  | g/m3 | 600 | 7.460
Rangitawa Stream at ds Halcombe oxpond | pH | 2017-07-06 10:45 | 7.460 | Science - Point Source Discharge, SOE Reporting - Rivers |  | pH | 600 | 7.460
Rangitawa Stream at ds Halcombe oxpond | Nitrate Nitrogen (NO3) | 2017-07-06 10:45 | 1.1000 | Science - Point Source Discharge, SOE Reporting - Rivers | Ion Chromatography following USEPA 300.0 (modified) | g/m3-N | 600 | 7.460
Rangitawa Stream at ds Halcombe oxpond | Nitrite Nitrogen (NO2) | 2017-07-06 10:45 | 0.006 | Science - Point Source Discharge, SOE Reporting - Rivers | Ion Chromatography following USEPA 300.0 (modified) | g/m3-N | 600 | 7.460
Rangitawa Stream at ds Halcombe oxpond | SIN (Soluble Inorganic nitrogen) | 2017-07-06 10:45 | 1.2400 | Science - Point Source Discharge, SOE Reporting - Rivers | Calculated (NH4 + TON) | g/m3-N | 300 | 7.460
Rangitawa Stream at ds Halcombe oxpond | Total Nitrogen | 2017-07-06 10:45 | 2.230 | Science - Point Source Discharge, SOE Reporting - Rivers | Flow Injection Autoanalyser following APHA 21st Edition Method 4500-NO3 I. Persulphate digestion follows APHA |  | 600 | 7.460
Rangitawa Stream at ds Halcombe oxpond | Total Phosphorus | 2017-07-06 10:45 | 0.1660 | Science - Point Source Discharge, SOE Reporting - Rivers | Flow Injection Autoanalyser following APHA 21st Edition Method 4500-P G. Persulphate digestion follows APHA 21 |  | 600 | 7.460
Rangitawa Stream at ds Halcombe oxpond | Turbidity | 2017-07-06 10:45 | 8.95000 | Science - Point Source Discharge, SOE Reporting - Rivers | Turbidity Meter following APHA 21st Edition Method 2130 B. | NTU | 600 | 7.460
Rangitawa Stream at ds Halcombe oxpond | Ammoniacal Nitrogen (NH4) | 2017-08-10 10:25 | 0.1100 | Science - Point Source Discharge, SOE Reporting - Rivers | Flow Injection Autoanalyser following APHA 21st Edition Method 4500 NH3 H. | g/m3 | 600 | 7.500
Rangitawa Stream at ds Halcombe oxpond | Visual Clarity | 2017-08-10 10:25 | 0.030 | Science - Point Source Discharge, SOE Reporting - Rivers |  | m | 600 | 7.500
Rangitawa Stream at ds Halcombe oxpond | Dissolved Reactive Phosphorus | 2017-08-10 10:25 | 0.03300 | Science - Point Source Discharge, SOE Reporting - Rivers | Flow Injection Autoanalyser following APHA 21st Edition Method 4500-P G. |  | 600 | 7.500
Rangitawa Stream at ds Halcombe oxpond | E. coli | 2017-08-10 10:25 | 3300.0 | Science - Point Source Discharge, SOE Reporting - Rivers | APHA 21st Edition,9223B:2005 | MPN/100mL | 600 | 7.500
Rangitawa Stream at ds Halcombe oxpond | Dissolved Oxygen Concentration | 2017-08-10 10:25 | 10.430 | Science - Point Source Discharge, SOE Reporting - Rivers |  | g/m3 | 600 | 7.500
Rangitawa Stream at ds Halcombe oxpond | pH | 2017-08-10 10:25 | 7.500 | Science - Point Source Discharge, SOE Reporting - Rivers |  | pH | 600 | 7.500
Rangitawa Stream at ds Halcombe oxpond | Nitrate Nitrogen (NO3) | 2017-08-10 10:25 | 1.0600 | Science - Point Source Discharge, SOE Reporting - Rivers | Ion Chromatography following USEPA 300.0 (modified) | g/m3-N | 600 | 7.500
Rangitawa Stream at ds Halcombe oxpond | Nitrite Nitrogen (NO2) | 2017-08-10 10:25 | 0.019 | Science - Point Source Discharge, SOE Reporting - Rivers | Ion Chromatography following USEPA 300.0 (modified) | g/m3-N | 600 | 7.500
Rangitawa Stream at ds Halcombe oxpond | SIN (Soluble Inorganic nitrogen) | 2017-08-10 10:25 | 1.1900 | Science - Point Source Discharge, SOE Reporting - Rivers | Calculated (NH4 + TON) | g/m3-N | 300 | 7.500
Rangitawa Stream at ds Halcombe oxpond | Total Nitrogen | 2017-08-10 10:25 | 2.340 | Science - Point Source Discharge, SOE Reporting - Rivers | Flow Injection Autoanalyser following APHA 21st Edition Method 4500-NO3 I. Persulphate digestion follows APHA |  | 600 | 7.500
Rangitawa Stream at ds Halcombe oxpond | Total Phosphorus | 2017-08-10 10:25 | 0.2160 | Science - Point Source Discharge, SOE Reporting - Rivers | Flow Injection Autoanalyser following APHA 21st Edition Method 4500-P G. Persulphate digestion follows APHA 21 |  | 600 | 7.500
Rangitawa Stream at ds Halcombe oxpond | Turbidity | 2017-08-10 10:25 | 39.40000 | Science - Point Source Discharge, SOE Reporting - Rivers | Turbidity Meter following APHA 21st Edition Method 2130 B. | NTU | 600 | 7.500
Rangitawa Stream at ds Halcombe oxpond | Ammoniacal Nitrogen (NH4) | 2017-09-07 09:50 | 0.4300 | Science - Point Source Discharge, SOE Reporting - Rivers | Flow Injection Autoanalyser following APHA 21st Edition Method 4500 NH3 H. | g/m3 | 600 | 7.270
Rangitawa Stream at ds Halcombe oxpond | Dissolved Reactive Phosphorus | 2017-09-07 09:50 | 0.1190 | Science - Point Source Discharge, SOE Reporting - Rivers | Flow Injection Autoanalyser following APHA 21st Edition Method 4500-P G. |  | 600 | 7.270
Rangitawa Stream at ds Halcombe oxpond | E. coli | 2017-09-07 09:50 | 660.0 | Science - Point Source Discharge, SOE Reporting - Rivers | APHA 21st Edition,9223B:2005 | MPN/100mL | 600 | 7.270
Rangitawa Stream at ds Halcombe oxpond | Dissolved Oxygen Concentration | 2017-09-07 09:50 | 7.880 | Science - Point Source Discharge, SOE Reporting - Rivers |  | g/m3 | 600 | 7.270
Rangitawa Stream at ds Halcombe oxpond | pH | 2017-09-07 09:50 | 7.270 | Science - Point Source Discharge, SOE Reporting - Rivers |  | pH | 600 | 7.270
Rangitawa Stream at ds Halcombe oxpond | Nitrate Nitrogen (NO3) | 2017-09-07 09:50 | 0.5980 | Science - Point Source Discharge, SOE Reporting - Rivers | Ion Chromatography following USEPA 300.0 (modified) | g/m3-N | 600 | 7.270
Rangitawa Stream at ds Halcombe oxpond | Nitrite Nitrogen (NO2) | 2017-09-07 09:50 | 0.026 | Science - Point Source Discharge, SOE Reporting - Rivers | Ion Chromatography following USEPA 300.0 (modified) | g/m3-N | 600 | 7.270
Rangitawa Stream at ds Halcombe oxpond | SIN (Soluble Inorganic nitrogen) | 2017-09-07 09:50 | 1.0500 | Science - Point Source Discharge, SOE Reporting - Rivers | Calculated (NH4 + TON) | g/m3-N | 300 | 7.270
Rangitawa Stream at ds Halcombe oxpond | Total Nitrogen | 2017-09-07 09:50 | 1.700 | Science - Point Source Discharge, SOE Reporting - Rivers | Flow Injection Autoanalyser following APHA 21st Edition Method 4500-NO3 I. Persulphate digestion follows APHA |  | 600 | 7.270
Rangitawa Stream at ds Halcombe oxpond | Total Phosphorus | 2017-09-07 09:50 | 0.2150 | Science - Point Source Discharge, SOE Reporting - Rivers | Flow Injection Autoanalyser following APHA 21st Edition Method 4500-P G. Persulphate digestion follows APHA 21 |  | 600 | 7.270
Rangitawa Stream at ds Halcombe oxpond | Turbidity | 2017-09-07 09:50 | 4.40000 | Science - Point Source Discharge, SOE Reporting - Rivers | Turbidity Meter following APHA 21st Edition Method 2130 B. | NTU | 600 | 7.270
Rangitawa Stream at ds Halcombe oxpond | Ammoniacal Nitrogen (NH4) | 2017-10-05 08:45 | 0.1200 | Science - Point Source Discharge, SOE Reporting - Rivers | Flow Injection Autoanalyser following APHA 21st Edition Method 4500 NH3 H. | g/m3 | 600 | 7.300
Rangitawa Stream at ds Halcombe oxpond | Visual Clarity | 2017-10-05 08:45 | 0.360 | Science - Point Source Discharge, SOE Reporting - Rivers | SHMAK Tube (< 0.5 m) | m | 600 | 7.300
Rangitawa Stream at ds Halcombe oxpond | Dissolved Reactive Phosphorus | 2017-10-05 08:45 | 0.04000 | Science - Point Source Discharge, SOE Reporting - Rivers | Flow Injection Autoanalyser following APHA 21st Edition Method 4500-P G. |  | 600 | 7.300
Rangitawa Stream at ds Halcombe oxpond | E. coli | 2017-10-05 08:45 | 740.0 | Science - Point Source Discharge, SOE Reporting - Rivers | APHA 21st Edition,9223B:2005 | MPN/100mL | 600 | 7.300
Rangitawa Stream at ds Halcombe oxpond | Dissolved Oxygen Concentration | 2017-10-05 08:45 | 7.870 | Science - Point Source Discharge, SOE Reporting - Rivers |  | g/m3 | 600 | 7.300
Rangitawa Stream at ds Halcombe oxpond | pH | 2017-10-05 08:45 | 7.300 | Science - Point Source Discharge, SOE Reporting - Rivers |  | pH | 600 | 7.300
Rangitawa Stream at ds Halcombe oxpond | Nitrate Nitrogen (NO3) | 2017-10-05 08:45 | 0.3430 | Science - Point Source Discharge, SOE Reporting - Rivers | Ion Chromatography following USEPA 300.0 (modified) | g/m3-N | 600 | 7.300
Rangitawa Stream at ds Halcombe oxpond | Nitrite Nitrogen (NO2) | 2017-10-05 08:45 | 0.011 | Science - Point Source Discharge, SOE Reporting - Rivers | Ion Chromatography following USEPA 300.0 (modified) | g/m3-N | 600 | 7.300
Rangitawa Stream at ds Halcombe oxpond | SIN (Soluble Inorganic nitrogen) | 2017-10-05 08:45 | 0.4700 | Science - Point Source Discharge, SOE Reporting - Rivers | Calculated (NH4 + TON) | g/m3-N | 300 | 7.300
Rangitawa Stream at ds Halcombe oxpond | Total Nitrogen | 2017-10-05 08:45 | 1.250 | Science - Point Source Discharge, SOE Reporting - Rivers | Flow Injection Autoanalyser following APHA 21st Edition Method 4500-NO3 I. Persulphate digestion follows APHA |  | 600 | 7.300
Rangitawa Stream at ds Halcombe oxpond | Total Phosphorus | 2017-10-05 08:45 | 0.1250 | Science - Point Source Discharge, SOE Reporting - Rivers | Flow Injection Autoanalyser following APHA 21st Edition Method 4500-P G. Persulphate digestion follows APHA 21 |  | 600 | 7.300
Rangitawa Stream at ds Halcombe oxpond | Turbidity | 2017-10-05 08:45 | 5.45000 | Science - Point Source Discharge, SOE Reporting - Rivers | Turbidity Meter following APHA 21st Edition Method 2130 B. | NTU | 600 | 7.300
Rangitawa Stream at ds Halcombe oxpond | Ammoniacal Nitrogen (NH4) | 2017-11-09 08:15 | 0.9400 | Science - Point Source Discharge, SOE Reporting - Rivers | Flow Injection Autoanalyser following APHA 21st Edition Method 4500 NH3 H. | g/m3 | 600 | 7.190
Rangitawa Stream at ds Halcombe oxpond | Dissolved Reactive Phosphorus | 2017-11-09 08:15 | 0.2180 | Science - Point Source Discharge, SOE Reporting - Rivers | Flow Injection Autoanalyser following APHA 21st Edition Method 4500-P G. |  | 600 | 7.190
Rangitawa Stream at ds Halcombe oxpond | E. coli | 2017-11-09 08:15 | 4200.0 | Science - Point Source Discharge, SOE Reporting - Rivers | APHA 21st Edition,9223B:2005 | MPN/100mL | 600 | 7.190
Rangitawa Stream at ds Halcombe oxpond | Dissolved Oxygen Concentration | 2017-11-09 08:15 | 5.110 | Science - Point Source Discharge, SOE Reporting - Rivers |  | g/m3 | 600 | 7.190
Rangitawa Stream at ds Halcombe oxpond | pH | 2017-11-09 08:15 | 7.190 | Science - Point Source Discharge, SOE Reporting - Rivers |  | pH | 600 | 7.190
Rangitawa Stream at ds Halcombe oxpond | Nitrate Nitrogen (NO3) | 2017-11-09 08:15 | 0.3190 | Science - Point Source Discharge, SOE Reporting - Rivers | Ion Chromatography following USEPA 300.0 (modified) | g/m3-N | 600 | 7.190
Rangitawa Stream at ds Halcombe oxpond | Nitrite Nitrogen (NO2) | 2017-11-09 08:15 | 0.035 | Science - Point Source Discharge, SOE Reporting - Rivers | Ion Chromatography following USEPA 300.0 (modified) | g/m3-N | 600 | 7.190
Rangitawa Stream at ds Halcombe oxpond | SIN (Soluble Inorganic nitrogen) | 2017-11-09 08:15 | 1.2900 | Science - Point Source Discharge, SOE Reporting - Rivers | Calculated (NH4 + TON) | g/m3-N | 300 | 7.190
Rangitawa Stream at ds Halcombe oxpond | Total Nitrogen | 2017-11-09 08:15 | 2.120 | Science - Point Source Discharge, SOE Reporting - Rivers | Flow Injection Autoanalyser following APHA 21st Edition Method 4500-NO3 I. Persulphate digestion follows APHA |  | 600 | 7.190
Rangitawa Stream at ds Halcombe oxpond | Total Phosphorus | 2017-11-09 08:15 | 0.3610 | Science - Point Source Discharge, SOE Reporting - Rivers | Flow Injection Autoanalyser following APHA 21st Edition Method 4500-P G. Persulphate digestion follows APHA 21 |  | 600 | 7.190
Rangitawa Stream at ds Halcombe oxpond | Turbidity | 2017-11-09 08:15 | 7.24000 | Science - Point Source Discharge, SOE Reporting - Rivers | Turbidity Meter following APHA 21st Edition Method 2130 B. | NTU | 600 | 7.190
Rangitawa Stream at ds Halcombe oxpond | Ammoniacal Nitrogen (NH4) | 2017-12-07 08:30 | 1.4200 | Science - Point Source Discharge, SOE Reporting - Rivers | Flow Injection Autoanalyser following APHA 21st Edition Method 4500 NH3 H. | g/m3 | 600 | 7.310
Rangitawa Stream at ds Halcombe oxpond | Dissolved Reactive Phosphorus | 2017-12-07 08:30 | 0.4370 | Science - Point Source Discharge, SOE Reporting - Rivers | Flow Injection Autoanalyser following APHA 21st Edition Method 4500-P G. |  | 600 | 7.310
Rangitawa Stream at ds Halcombe oxpond | E. coli | 2017-12-07 08:30 | 1400.0 | Science - Point Source Discharge, SOE Reporting - Rivers | APHA 21st Edition,9223B:2005 | MPN/100mL | 600 | 7.310
Rangitawa Stream at ds Halcombe oxpond | Dissolved Oxygen Concentration | 2017-12-07 08:30 | 3.220 | Science - Point Source Discharge, SOE Reporting - Rivers |  | g/m3 | 600 | 7.310
Rangitawa Stream at ds Halcombe oxpond | pH | 2017-12-07 08:30 | 7.310 | Science - Point Source Discharge, SOE Reporting - Rivers |  | pH | 600 | 7.310
Rangitawa Stream at ds Halcombe oxpond | Nitrate Nitrogen (NO3) | 2017-12-07 08:30 | 0.6820 | Science - Point Source Discharge, SOE Reporting - Rivers | Ion Chromatography following USEPA 300.0 (modified) | g/m3-N | 600 | 7.310
Rangitawa Stream at ds Halcombe oxpond | Nitrite Nitrogen (NO2) | 2017-12-07 08:30 | 0.086 | Science - Point Source Discharge, SOE Reporting - Rivers | Ion Chromatography following USEPA 300.0 (modified) | g/m3-N | 600 | 7.310
Rangitawa Stream at ds Halcombe oxpond | SIN (Soluble Inorganic nitrogen) | 2017-12-07 08:30 | 2.1900 | Science - Point Source Discharge, SOE Reporting - Rivers | Calculated (NH4 + TON) | g/m3-N | 300 | 7.310
Rangitawa Stream at ds Halcombe oxpond | Total Nitrogen | 2017-12-07 08:30 | 2.930 | Science - Point Source Discharge, SOE Reporting - Rivers | Flow Injection Autoanalyser following APHA 21st Edition Method 4500-NO3 I. Persulphate digestion follows APHA |  | 600 | 7.310
Rangitawa Stream at ds Halcombe oxpond | Total Phosphorus | 2017-12-07 08:30 | 0.4880 | Science - Point Source Discharge, SOE Reporting - Rivers | Flow Injection Autoanalyser following APHA 21st Edition Method 4500-P G. Persulphate digestion follows APHA 21 |  | 600 | 7.310
Rangitawa Stream at ds Halcombe oxpond | Turbidity | 2017-12-07 08:30 | 1.91000 | Science - Point Source Discharge, SOE Reporting - Rivers | Turbidity Meter following APHA 21st Edition Method 2130 B. | NTU | 600 | 7.310
Rangitawa Stream at ds Halcombe oxpond | Ammoniacal Nitrogen (NH4) | 2018-01-11 09:00 | 1.0500 | Science - Point Source Discharge, SOE Reporting - Rivers | Flow Injection Autoanalyser following APHA 21st Edition Method 4500 NH3 H. | g/m3 | 600 | 7.030
Rangitawa Stream at ds Halcombe oxpond | Visual Clarity | 2018-01-11 09:00 | 0.450 | Science - Point Source Discharge, SOE Reporting - Rivers | SHMAK Tube (< 0.5 m) | m | 600 | 7.030
Rangitawa Stream at ds Halcombe oxpond | Dissolved Reactive Phosphorus | 2018-01-11 09:00 | 0.3740 | Science - Point Source Discharge, SOE Reporting - Rivers | Flow Injection Autoanalyser following APHA 21st Edition Method 4500-P G. |  | 600 | 7.030
Rangitawa Stream at ds Halcombe oxpond | E. coli | 2018-01-11 09:00 | 520.0 | Science - Point Source Discharge, SOE Reporting - Rivers | APHA 21st Edition,9223B:2005 | MPN/100mL | 600 | 7.030
Rangitawa Stream at ds Halcombe oxpond | Dissolved Oxygen Concentration | 2018-01-11 09:00 | 2.140 | Science - Point Source Discharge, SOE Reporting - Rivers |  | g/m3 | 600 | 7.030
Rangitawa Stream at ds Halcombe oxpond | pH | 2018-01-11 09:00 | 7.030 | Science - Point Source Discharge, SOE Reporting - Rivers |  | pH | 600 | 7.030
Rangitawa Stream at ds Halcombe oxpond | Nitrate Nitrogen (NO3) | 2018-01-11 09:00 | 0.1350 | Science - Point Source Discharge, SOE Reporting - Rivers | Ion Chromatography following USEPA 300.0 (modified) | g/m3-N | 600 | 7.030
Rangitawa Stream at ds Halcombe oxpond | Nitrite Nitrogen (NO2) | 2018-01-11 09:00 | 0.027 | Science - Point Source Discharge, SOE Reporting - Rivers | Ion Chromatography following USEPA 300.0 (modified) | g/m3-N | 600 | 7.030
Rangitawa Stream at ds Halcombe oxpond | SIN (Soluble Inorganic nitrogen) | 2018-01-11 09:00 | 1.2100 | Science - Point Source Discharge, SOE Reporting - Rivers | Calculated (NH4 + TON) | g/m3-N | 300 | 7.030
Rangitawa Stream at ds Halcombe oxpond | Total Nitrogen | 2018-01-11 09:00 | 1.930 | Science - Point Source Discharge, SOE Reporting - Rivers | Flow Injection Autoanalyser following APHA 21st Edition Method 4500-NO3 I. Persulphate digestion follows APHA |  | 600 | 7.030
Rangitawa Stream at ds Halcombe oxpond | Total Phosphorus | 2018-01-11 09:00 | 0.6630 | Science - Point Source Discharge, SOE Reporting - Rivers | Flow Injection Autoanalyser following APHA 21st Edition Method 4500-P G. Persulphate digestion follows APHA 21 |  | 600 | 7.030
Rangitawa Stream at ds Halcombe oxpond | Turbidity | 2018-01-11 09:00 | 3.79000 | Science - Point Source Discharge, SOE Reporting - Rivers | Turbidity Meter following APHA 21st Edition Method 2130 B. | NTU | 600 | 7.030
Rangitawa Stream at ds Halcombe oxpond | Ammoniacal Nitrogen (NH4) | 2018-02-09 09:10 | 1.5000 | Investigations - Rangitikei Project 2018, SOE Reporting - Rivers | Flow Injection Autoanalyser following APHA 21st Edition Method 4500 NH3 H. | g/m3 | 600 | 7.240
Rangitawa Stream at ds Halcombe oxpond | Dissolved Reactive Phosphorus | 2018-02-09 09:10 | 0.1470 | Investigations - Rangitikei Project 2018, SOE Reporting - Rivers | Flow Injection Autoanalyser following APHA 21st Edition Method 4500-P G. |  | 600 | 7.240
Rangitawa Stream at ds Halcombe oxpond | E. coli | 2018-02-09 09:10 | 1300.0 | Investigations - Rangitikei Project 2018, SOE Reporting - Rivers | APHA 21st Edition,9223B:2005 | MPN/100mL | 600 | 7.240
Rangitawa Stream at ds Halcombe oxpond | Dissolved Oxygen Concentration | 2018-02-09 09:10 | 1.220 | Investigations - Rangitikei Project 2018, SOE Reporting - Rivers |  | g/m3 | 600 | 7.240
Rangitawa Stream at ds Halcombe oxpond | pH | 2018-02-09 09:10 | 7.240 | Investigations - Rangitikei Project 2018, SOE Reporting - Rivers |  | pH | 600 | 7.240
Rangitawa Stream at ds Halcombe oxpond | Nitrate Nitrogen (NO3) | 2018-02-09 09:10 | 0.1200 | Investigations - Rangitikei Project 2018, SOE Reporting - Rivers | Ion Chromatography following USEPA 300.0 (modified) | g/m3-N | 600 | 7.240
Rangitawa Stream at ds Halcombe oxpond | Nitrite Nitrogen (NO2) | 2018-02-09 09:10 | 0.022 | Investigations - Rangitikei Project 2018, SOE Reporting - Rivers | Ion Chromatography following USEPA 300.0 (modified) | g/m3-N | 600 | 7.240
Rangitawa Stream at ds Halcombe oxpond | SIN (Soluble Inorganic nitrogen) | 2018-02-09 09:10 | 1.6400 | Investigations - Rangitikei Project 2018, SOE Reporting - Rivers | Calculated (NH4 + TON) | g/m3-N | 300 | 7.240
Rangitawa Stream at ds Halcombe oxpond | Total Nitrogen | 2018-02-09 09:10 | 3.570 | Investigations - Rangitikei Project 2018, SOE Reporting - Rivers | Flow Injection Autoanalyser following APHA 21st Edition Method 4500-NO3 I. Persulphate digestion follows APHA |  | 600 | 7.240
Rangitawa Stream at ds Halcombe oxpond | Total Phosphorus | 2018-02-09 09:10 | 1.600 | Investigations - Rangitikei Project 2018, SOE Reporting - Rivers | Flow Injection Autoanalyser following APHA 21st Edition Method 4500-P G. Persulphate digestion follows APHA 21 |  | 600 | 7.240
Rangitawa Stream at ds Halcombe oxpond | Turbidity | 2018-02-09 09:10 | 41.40000 | Investigations - Rangitikei Project 2018, SOE Reporting - Rivers | Turbidity Meter following APHA 21st Edition Method 2130 B. | NTU | 600 | 7.240
Rangitawa Stream at ds Halcombe oxpond | Dissolved Reactive Phosphorus | 2018-03-08 08:35 | 0.7770 | Science - Point Source Discharge, SOE Reporting - Rivers | Flow Injection Autoanalyser following APHA 21st Edition Method 4500-P G. |  | 600 | 7.260
Rangitawa Stream at ds Halcombe oxpond | E. coli | 2018-03-08 08:35 | 6200.0 | Science - Point Source Discharge, SOE Reporting - Rivers | APHA 21st Edition,9223B:2005 | MPN/100mL | 600 | 7.260
Rangitawa Stream at ds Halcombe oxpond | Dissolved Oxygen Concentration | 2018-03-08 08:35 | 1.180 | Science - Point Source Discharge, SOE Reporting - Rivers |  | g/m3 | 600 | 7.260
Rangitawa Stream at ds Halcombe oxpond | pH | 2018-03-08 08:35 | 7.260 | Science - Point Source Discharge, SOE Reporting - Rivers |  | pH | 600 | 7.260
Rangitawa Stream at ds Halcombe oxpond | Nitrate Nitrogen (NO3) | 2018-03-08 08:35 | 0.0220 | Science - Point Source Discharge, SOE Reporting - Rivers | Ion Chromatography following USEPA 300.0 (modified) | g/m3-N | 600 | 7.260
Rangitawa Stream at ds Halcombe oxpond | Nitrite Nitrogen (NO2) | 2018-03-08 08:35 | 0.011 | Science - Point Source Discharge, SOE Reporting - Rivers | Ion Chromatography following USEPA 300.0 (modified) | g/m3-N | 600 | 7.260
Rangitawa Stream at ds Halcombe oxpond | SIN (Soluble Inorganic nitrogen) | 2018-03-08 08:35 | 3.4000 | Science - Point Source Discharge, SOE Reporting - Rivers | Calculated (NH4 + TON) | g/m3-N | 300 | 7.260
Rangitawa Stream at ds Halcombe oxpond | Total Nitrogen | 2018-03-08 08:35 | 4.360 | Science - Point Source Discharge, SOE Reporting - Rivers | Flow Injection Autoanalyser following APHA 21st Edition Method 4500-NO3 I. Persulphate digestion follows APHA |  | 600 | 7.260
Rangitawa Stream at ds Halcombe oxpond | Total Phosphorus | 2018-03-08 08:35 | 1.160 | Science - Point Source Discharge, SOE Reporting - Rivers | Flow Injection Autoanalyser following APHA 21st Edition Method 4500-P G. Persulphate digestion follows APHA 21 |  | 600 | 7.260
Rangitawa Stream at ds Halcombe oxpond | Turbidity | 2018-03-08 08:35 | 5.42000 | Science - Point Source Discharge, SOE Reporting - Rivers | Turbidity Meter following APHA 21st Edition Method 2130 B. | NTU | 600 | 7.260
Rangitawa Stream at ds Halcombe oxpond | Ammoniacal Nitrogen (NH4) | 2018-04-05 10:07 | 1.5800 | Science - Point Source Discharge, SOE Reporting - Rivers | Flow Injection Autoanalyser following APHA 21st Edition Method 4500 NH3 H. | g/m3 | 600 | 6.510
Rangitawa Stream at ds Halcombe oxpond | Visual Clarity | 2018-04-05 10:07 | 0.300 | Science - Point Source Discharge, SOE Reporting - Rivers |  | m | 600 | 6.510
Rangitawa Stream at ds Halcombe oxpond | Dissolved Reactive Phosphorus | 2018-04-05 10:07 | 0.2350 | Science - Point Source Discharge, SOE Reporting - Rivers | Flow Injection Autoanalyser following APHA 21st Edition Method 4500-P G. |  | 600 | 6.510
Rangitawa Stream at ds Halcombe oxpond | E. coli | 2018-04-05 10:07 | 76.0 | Science - Point Source Discharge, SOE Reporting - Rivers | APHA 21st Edition,9223B:2005 | MPN/100mL | 600 | 6.510
Rangitawa Stream at ds Halcombe oxpond | Dissolved Oxygen Concentration | 2018-04-05 10:07 | 1.010 | Science - Point Source Discharge, SOE Reporting - Rivers |  | g/m3 | 600 | 6.510
Rangitawa Stream at ds Halcombe oxpond | pH | 2018-04-05 10:07 | 6.510 | Science - Point Source Discharge, SOE Reporting - Rivers |  | pH | 600 | 6.510
Rangitawa Stream at ds Halcombe oxpond | Nitrate Nitrogen (NO3) | 2018-04-05 10:07 | 0.1400 | Science - Point Source Discharge, SOE Reporting - Rivers | Ion Chromatography following USEPA 300.0 (modified) | g/m3-N | 600 | 6.510
Rangitawa Stream at ds Halcombe oxpond | Nitrite Nitrogen (NO2) | 2018-04-05 10:07 | 0.026 | Science - Point Source Discharge, SOE Reporting - Rivers | Ion Chromatography following USEPA 300.0 (modified) | g/m3-N | 600 | 6.510
Rangitawa Stream at ds Halcombe oxpond | SIN (Soluble Inorganic nitrogen) | 2018-04-05 10:07 | 1.7500 | Science - Point Source Discharge, SOE Reporting - Rivers | Calculated (NH4 + TON) | g/m3-N | 300 | 6.510
Rangitawa Stream at ds Halcombe oxpond | Total Nitrogen | 2018-04-05 10:07 | 2.280 | Science - Point Source Discharge, SOE Reporting - Rivers | Flow Injection Autoanalyser following APHA 21st Edition Method 4500-NO3 I. Persulphate digestion follows APHA |  | 600 | 6.510
Rangitawa Stream at ds Halcombe oxpond | Total Phosphorus | 2018-04-05 10:07 | 0.5340 | Science - Point Source Discharge, SOE Reporting - Rivers | Flow Injection Autoanalyser following APHA 21st Edition Method 4500-P G. Persulphate digestion follows APHA 21 |  | 600 | 6.510
Rangitawa Stream at ds Halcombe oxpond | Turbidity | 2018-04-05 10:07 | 6.54000 | Science - Point Source Discharge, SOE Reporting - Rivers | Turbidity Meter following APHA 21st Edition Method 2130 B. | NTU | 600 | 6.510
Rangitawa Stream at ds Halcombe oxpond | Ammoniacal Nitrogen (NH4) | 2018-05-10 10:40 | 1.5400 | Science - Point Source Discharge, SOE Reporting - Rivers | Flow Injection Autoanalyser following APHA 21st Edition Method 4500 NH3 H. | g/m3 | 600 | 7.000
Rangitawa Stream at ds Halcombe oxpond | Dissolved Reactive Phosphorus | 2018-05-10 10:40 | 0.1410 | Science - Point Source Discharge, SOE Reporting - Rivers | Flow Injection Autoanalyser following APHA 21st Edition Method 4500-P G. |  | 600 | 7.000
Rangitawa Stream at ds Halcombe oxpond | E. coli | 2018-05-10 10:40 | 200.0 | Science - Point Source Discharge, SOE Reporting - Rivers | APHA 21st Edition,9223B:2005 | MPN/100mL | 600 | 7.000
Rangitawa Stream at ds Halcombe oxpond | Dissolved Oxygen Concentration | 2018-05-10 10:40 | 1.290 | Science - Point Source Discharge, SOE Reporting - Rivers |  | g/m3 | 600 | 7.000
Rangitawa Stream at ds Halcombe oxpond | pH | 2018-05-10 10:40 | 7.000 | Science - Point Source Discharge, SOE Reporting - Rivers |  | pH | 600 | 7.000
Rangitawa Stream at ds Halcombe oxpond | Nitrate Nitrogen (NO3) | 2018-05-10 10:40 | 0.2870 | Science - Point Source Discharge, SOE Reporting - Rivers | Ion Chromatography following USEPA 300.0 (modified) | g/m3-N | 600 | 7.000
Rangitawa Stream at ds Halcombe oxpond | Nitrite Nitrogen (NO2) | 2018-05-10 10:40 | 0.049 | Science - Point Source Discharge, SOE Reporting - Rivers | Ion Chromatography following USEPA 300.0 (modified) | g/m3-N | 600 | 7.000
Rangitawa Stream at ds Halcombe oxpond | SIN (Soluble Inorganic nitrogen) | 2018-05-10 10:40 | 1.8800 | Science - Point Source Discharge, SOE Reporting - Rivers | Calculated (NH4 + TON) | g/m3-N | 300 | 7.000
Rangitawa Stream at ds Halcombe oxpond | Total Nitrogen | 2018-05-10 10:40 | 2.270 | Science - Point Source Discharge, SOE Reporting - Rivers | Flow Injection Autoanalyser following APHA 21st Edition Method 4500-NO3 I. Persulphate digestion follows APHA |  | 600 | 7.000
Rangitawa Stream at ds Halcombe oxpond | Total Phosphorus | 2018-05-10 10:40 | 0.4170 | Science - Point Source Discharge, SOE Reporting - Rivers | Flow Injection Autoanalyser following APHA 21st Edition Method 4500-P G. Persulphate digestion follows APHA 21 |  | 600 | 7.000
Rangitawa Stream at ds Halcombe oxpond | Turbidity | 2018-05-10 10:40 | 4.78000 | Science - Point Source Discharge, SOE Reporting - Rivers | Turbidity Meter following APHA 21st Edition Method 2130 B. | NTU | 600 | 7.000
Rangitawa Stream at ds Halcombe oxpond | Ammoniacal Nitrogen (NH4) | 2018-06-07 10:15 | 0.3600 | Science - Point Source Discharge, SOE Reporting - Rivers | Flow Injection Autoanalyser following APHA 21st Edition Method 4500 NH3 H. | g/m3 | 600 | 7.450
Rangitawa Stream at ds Halcombe oxpond | Dissolved Reactive Phosphorus | 2018-06-07 10:15 | 0.05900 | Science - Point Source Discharge, SOE Reporting - Rivers | Flow Injection Autoanalyser following APHA 21st Edition Method 4500-P G. |  | 600 | 7.450
Rangitawa Stream at ds Halcombe oxpond | E. coli | 2018-06-07 10:15 | 640.0 | Science - Point Source Discharge, SOE Reporting - Rivers | APHA 21st Edition,9223B:2005 | MPN/100mL | 600 | 7.450
Rangitawa Stream at ds Halcombe oxpond | Dissolved Oxygen Concentration | 2018-06-07 10:15 | 8.970 | Science - Point Source Discharge, SOE Reporting - Rivers |  | g/m3 | 600 | 7.450
Rangitawa Stream at ds Halcombe oxpond | pH | 2018-06-07 10:15 | 7.450 | Science - Point Source Discharge, SOE Reporting - Rivers |  | pH | 600 | 7.450
Rangitawa Stream at ds Halcombe oxpond | Nitrate Nitrogen (NO3) | 2018-06-07 10:15 | 1.8000 | Science - Point Source Discharge, SOE Reporting - Rivers | Ion Chromatography following USEPA 300.0 (modified) | g/m3-N | 600 | 7.450
Rangitawa Stream at ds Halcombe oxpond | Nitrite Nitrogen (NO2) | 2018-06-07 10:15 | 0.042 | Science - Point Source Discharge, SOE Reporting - Rivers | Ion Chromatography following USEPA 300.0 (modified) | g/m3-N | 600 | 7.450
Rangitawa Stream at ds Halcombe oxpond | SIN (Soluble Inorganic nitrogen) | 2018-06-07 10:15 | 2.2000 | Science - Point Source Discharge, SOE Reporting - Rivers | Calculated (NH4 + TON) | g/m3-N | 300 | 7.450
Rangitawa Stream at ds Halcombe oxpond | Total Nitrogen | 2018-06-07 10:15 | 2.890 | Science - Point Source Discharge, SOE Reporting - Rivers | Flow Injection Autoanalyser following APHA 21st Edition Method 4500-NO3 I. Persulphate digestion follows APHA |  | 600 | 7.450
Rangitawa Stream at ds Halcombe oxpond | Total Phosphorus | 2018-06-07 10:15 | 0.1450 | Science - Point Source Discharge, SOE Reporting - Rivers | Flow Injection Autoanalyser following APHA 21st Edition Method 4500-P G. Persulphate digestion follows APHA 21 |  | 600 | 7.450
Rangitawa Stream at ds Halcombe oxpond | Turbidity | 2018-06-07 10:15 | 5.63000 | Science - Point Source Discharge, SOE Reporting - Rivers | Turbidity Meter following APHA 21st Edition Method 2130 B. | NTU | 600 | 7.450
Rangitawa Stream at ds Halcombe oxpond | Dissolved Reactive Phosphorus | 2018-07-05 10:45 | 0.03500 | Science - Point Source Discharge, SOE Reporting - Rivers | Flow Injection Autoanalyser following APHA 21st Edition Method 4500-P G. |  | 600 | 7.530
Rangitawa Stream at ds Halcombe oxpond | E. coli | 2018-07-05 10:45 | 1100.0 | Science - Point Source Discharge, SOE Reporting - Rivers | APHA 21st Edition,9223B:2005 | MPN/100mL | 600 | 7.530
Rangitawa Stream at ds Halcombe oxpond | Dissolved Oxygen Concentration | 2018-07-05 10:45 | 11.580 | Science - Point Source Discharge, SOE Reporting - Rivers |  | g/m3 | 600 | 7.530
Rangitawa Stream at ds Halcombe oxpond | pH | 2018-07-05 10:45 | 7.530 | Science - Point Source Discharge, SOE Reporting - Rivers |  | pH | 600 | 7.530
Rangitawa Stream at ds Halcombe oxpond | Nitrate Nitrogen (NO3) | 2018-07-05 10:45 | 3.9600 | Science - Point Source Discharge, SOE Reporting - Rivers | Ion Chromatography following USEPA 300.0 (modified) | g/m3-N | 600 | 7.530
Rangitawa Stream at ds Halcombe oxpond | Nitrite Nitrogen (NO2) | 2018-07-05 10:45 | 0.017 | Science - Point Source Discharge, SOE Reporting - Rivers | Ion Chromatography following USEPA 300.0 (modified) | g/m3-N | 600 | 7.530
Rangitawa Stream at ds Halcombe oxpond | SIN (Soluble Inorganic nitrogen) | 2018-07-05 10:45 | 4.0600 | Science - Point Source Discharge, SOE Reporting - Rivers | Calculated (NH4 + TON) | g/m3-N | 300 | 7.530
Rangitawa Stream at ds Halcombe oxpond | Total Nitrogen | 2018-07-05 10:45 | 4.740 | Science - Point Source Discharge, SOE Reporting - Rivers | Flow Injection Autoanalyser following APHA 21st Edition Method 4500-NO3 I. Persulphate digestion follows APHA |  | 600 | 7.530
Rangitawa Stream at ds Halcombe oxpond | Total Phosphorus | 2018-07-05 10:45 | 0.1220 | Science - Point Source Discharge, SOE Reporting - Rivers | Flow Injection Autoanalyser following APHA 21st Edition Method 4500-P G. Persulphate digestion follows APHA 21 |  | 600 | 7.530
Rangitawa Stream at ds Halcombe oxpond | Turbidity | 2018-07-05 10:45 | 18.30000 | Science - Point Source Discharge, SOE Reporting - Rivers | Turbidity Meter following APHA 21st Edition Method 2130 B. | NTU | 600 | 7.530
Rangitawa Stream at ds Halcombe oxpond | Ammoniacal Nitrogen (NH4) | 2018-08-09 10:35 | 0.0200 | Science - Point Source Discharge, SOE Reporting - Rivers | Flow Injection Autoanalyser following APHA 21st Edition Method 4500 NH3 H. | g/m3 | 600 | 7.720
Rangitawa Stream at ds Halcombe oxpond | Dissolved Reactive Phosphorus | 2018-08-09 10:35 | 0.01000 | Science - Point Source Discharge, SOE Reporting - Rivers | Flow Injection Autoanalyser following APHA 21st Edition Method 4500-P G. |  | 600 | 7.720
Rangitawa Stream at ds Halcombe oxpond | E. coli | 2018-08-09 10:35 | 310.0 | Science - Point Source Discharge, SOE Reporting - Rivers | APHA 21st Edition,9223B:2005 | MPN/100mL | 600 | 7.720
Rangitawa Stream at ds Halcombe oxpond | Dissolved Oxygen Concentration | 2018-08-09 10:35 | 10.890 | Science - Point Source Discharge, SOE Reporting - Rivers |  | g/m3 | 600 | 7.720
Rangitawa Stream at ds Halcombe oxpond | pH | 2018-08-09 10:35 | 7.720 | Science - Point Source Discharge, SOE Reporting - Rivers |  | pH | 600 | 7.720
Rangitawa Stream at ds Halcombe oxpond | Nitrate Nitrogen (NO3) | 2018-08-09 10:35 | 1.0400 | Science - Point Source Discharge, SOE Reporting - Rivers | Ion Chromatography following USEPA 300.0 (modified) | g/m3-N | 600 | 7.720
Rangitawa Stream at ds Halcombe oxpond | Nitrite Nitrogen (NO2) | 2018-08-09 10:35 | 0.011 | Science - Point Source Discharge, SOE Reporting - Rivers | Ion Chromatography following USEPA 300.0 (modified) | g/m3-N | 600 | 7.720
Rangitawa Stream at ds Halcombe oxpond | SIN (Soluble Inorganic nitrogen) | 2018-08-09 10:35 | 1.0700 | Science - Point Source Discharge, SOE Reporting - Rivers | Calculated (NH4 + TON) | g/m3-N | 300 | 7.720
Rangitawa Stream at ds Halcombe oxpond | Total Nitrogen | 2018-08-09 10:35 | 1.880 | Science - Point Source Discharge, SOE Reporting - Rivers | Flow Injection Autoanalyser following APHA 21st Edition Method 4500-NO3 I. Persulphate digestion follows APHA |  | 600 | 7.720
Rangitawa Stream at ds Halcombe oxpond | Total Phosphorus | 2018-08-09 10:35 | 0.06300 | Science - Point Source Discharge, SOE Reporting - Rivers | Flow Injection Autoanalyser following APHA 21st Edition Method 4500-P G. Persulphate digestion follows APHA 21 |  | 600 | 7.720
Rangitawa Stream at ds Halcombe oxpond | Turbidity | 2018-08-09 10:35 | 3.72000 | Science - Point Source Discharge, SOE Reporting - Rivers | Turbidity Meter following APHA 21st Edition Method 2130 B. | NTU | 600 | 7.720
Rangitawa Stream at ds Halcombe oxpond | Ammoniacal Nitrogen (NH4) | 2018-09-06 09:59 | 0.0400 | Science - Point Source Discharge, SOE Reporting - Rivers | Flow Injection Autoanalyser following APHA 21st Edition Method 4500 NH3 H. | g/m3 | 600 | 7.810
Rangitawa Stream at ds Halcombe oxpond | Visual Clarity | 2018-09-06 09:59 | 0.050 | Science - Point Source Discharge, SOE Reporting - Rivers | SHMAK Tube (< 0.5 m) | m | 600 | 7.810
Rangitawa Stream at ds Halcombe oxpond | Dissolved Reactive Phosphorus | 2018-09-06 09:59 | 0.01600 | Science - Point Source Discharge, SOE Reporting - Rivers | Flow Injection Autoanalyser following APHA 21st Edition Method 4500-P G. |  | 600 | 7.810
Rangitawa Stream at ds Halcombe oxpond | E. coli | 2018-09-06 09:59 | 1100.0 | Science - Point Source Discharge, SOE Reporting - Rivers | APHA 21st Edition,9223B:2005 | MPN/100mL | 600 | 7.810
Rangitawa Stream at ds Halcombe oxpond | Dissolved Oxygen Concentration | 2018-09-06 09:59 | 11.470 | Science - Point Source Discharge, SOE Reporting - Rivers |  | g/m3 | 600 | 7.810
Rangitawa Stream at ds Halcombe oxpond | pH | 2018-09-06 09:59 | 7.810 | Science - Point Source Discharge, SOE Reporting - Rivers |  | pH | 600 | 7.810
Rangitawa Stream at ds Halcombe oxpond | Nitrate Nitrogen (NO3) | 2018-09-06 09:59 | 1.1400 | Science - Point Source Discharge, SOE Reporting - Rivers | Ion Chromatography following USEPA 300.0 (modified) | g/m3-N | 600 | 7.810
Rangitawa Stream at ds Halcombe oxpond | Nitrite Nitrogen (NO2) | 2018-09-06 09:59 | 0.006 | Science - Point Source Discharge, SOE Reporting - Rivers | Ion Chromatography following USEPA 300.0 (modified) | g/m3-N | 600 | 7.810
Rangitawa Stream at ds Halcombe oxpond | SIN (Soluble Inorganic nitrogen) | 2018-09-06 09:59 | 1.1900 | Science - Point Source Discharge, SOE Reporting - Rivers | Calculated (NH4 + TON) | g/m3-N | 300 | 7.810
Rangitawa Stream at ds Halcombe oxpond | Total Nitrogen | 2018-09-06 09:59 | 1.990 | Science - Point Source Discharge, SOE Reporting - Rivers | Flow Injection Autoanalyser following APHA 21st Edition Method 4500-NO3 I. Persulphate digestion follows APHA |  | 600 | 7.810
Rangitawa Stream at ds Halcombe oxpond | Total Phosphorus | 2018-09-06 09:59 | 0.1020 | Science - Point Source Discharge, SOE Reporting - Rivers | Flow Injection Autoanalyser following APHA 21st Edition Method 4500-P G. Persulphate digestion follows APHA 21 |  | 600 | 7.810
Rangitawa Stream at ds Halcombe oxpond | Turbidity | 2018-09-06 09:59 | 13.80000 | Science - Point Source Discharge, SOE Reporting - Rivers | Turbidity Meter following APHA 21st Edition Method 2130 B. | NTU | 600 | 7.810
Rangitawa Stream at ds Halcombe oxpond | Ammoniacal Nitrogen (NH4) | 2018-10-04 09:45 | 0.0900 | Science - Point Source Discharge, SOE Reporting - Rivers | Flow Injection Autoanalyser following APHA 21st Edition Method 4500 NH3 H. | g/m3 | 600 | 7.350
Rangitawa Stream at ds Halcombe oxpond | Dissolved Reactive Phosphorus | 2018-10-04 09:45 | 0.01900 | Science - Point Source Discharge, SOE Reporting - Rivers | Flow Injection Autoanalyser following APHA 21st Edition Method 4500-P G. |  | 600 | 7.350
Rangitawa Stream at ds Halcombe oxpond | E. coli | 2018-10-04 09:45 | 2100.0 | Science - Point Source Discharge, SOE Reporting - Rivers | APHA 21st Edition,9223B:2005 | MPN/100mL | 600 | 7.350
Rangitawa Stream at ds Halcombe oxpond | Dissolved Oxygen Concentration | 2018-10-04 09:45 | 7.790 | Science - Point Source Discharge, SOE Reporting - Rivers |  | g/m3 | 600 | 7.350
Rangitawa Stream at ds Halcombe oxpond | pH | 2018-10-04 09:45 | 7.350 | Science - Point Source Discharge, SOE Reporting - Rivers |  | pH | 600 | 7.350
Rangitawa Stream at ds Halcombe oxpond | Nitrate Nitrogen (NO3) | 2018-10-04 09:45 | 0.2340 | Science - Point Source Discharge, SOE Reporting - Rivers | Ion Chromatography following USEPA 300.0 (modified) | g/m3-N | 600 | 7.350
Rangitawa Stream at ds Halcombe oxpond | Nitrite Nitrogen (NO2) | 2018-10-04 09:45 | 0.023 | Science - Point Source Discharge, SOE Reporting - Rivers | Ion Chromatography following USEPA 300.0 (modified) | g/m3-N | 600 | 7.350
Rangitawa Stream at ds Halcombe oxpond | SIN (Soluble Inorganic nitrogen) | 2018-10-04 09:45 | 0.3500 | Science - Point Source Discharge, SOE Reporting - Rivers | Calculated (NH4 + TON) | g/m3-N | 300 | 7.350
Rangitawa Stream at ds Halcombe oxpond | Total Nitrogen | 2018-10-04 09:45 | 0.9200 | Science - Point Source Discharge, SOE Reporting - Rivers | Flow Injection Autoanalyser following APHA 21st Edition Method 4500-NO3 I. Persulphate digestion follows APHA |  | 600 | 7.350
Rangitawa Stream at ds Halcombe oxpond | Total Phosphorus | 2018-10-04 09:45 | 0.05700 | Science - Point Source Discharge, SOE Reporting - Rivers | Flow Injection Autoanalyser following APHA 21st Edition Method 4500-P G. Persulphate digestion follows APHA 21 |  | 600 | 7.350
Rangitawa Stream at ds Halcombe oxpond | Turbidity | 2018-10-04 09:45 | 2.47000 | Science - Point Source Discharge, SOE Reporting - Rivers | Turbidity Meter following APHA 21st Edition Method 2130 B. | NTU | 600 | 7.350
Rangitawa Stream at ds Halcombe oxpond | Ammoniacal Nitrogen (NH4) | 2018-11-08 09:10 | 0.1400 | Science - Point Source Discharge, SOE Reporting - Rivers | Flow Injection Autoanalyser following APHA 21st Edition Method 4500 NH3 H. | g/m3 | 600 | 7.190
Rangitawa Stream at ds Halcombe oxpond | Dissolved Reactive Phosphorus | 2018-11-08 09:10 | 0.04900 | Science - Point Source Discharge, SOE Reporting - Rivers | Flow Injection Autoanalyser following APHA 21st Edition Method 4500-P G. |  | 600 | 7.190
Rangitawa Stream at ds Halcombe oxpond | E. coli | 2018-11-08 09:10 | 2600.0 | Science - Point Source Discharge, SOE Reporting - Rivers | APHA 21st Edition,9223B:2005 | MPN/100mL | 600 | 7.190
Rangitawa Stream at ds Halcombe oxpond | Dissolved Oxygen Concentration | 2018-11-08 09:10 | 5.930 | Science - Point Source Discharge, SOE Reporting - Rivers |  | g/m3 | 600 | 7.190
Rangitawa Stream at ds Halcombe oxpond | pH | 2018-11-08 09:10 | 7.190 | Science - Point Source Discharge, SOE Reporting - Rivers |  | pH | 600 | 7.190
Rangitawa Stream at ds Halcombe oxpond | Nitrate Nitrogen (NO3) | 2018-11-08 09:10 | 0.1860 | Science - Point Source Discharge, SOE Reporting - Rivers | Ion Chromatography following USEPA 300.0 (modified) | g/m3-N | 600 | 7.190
Rangitawa Stream at ds Halcombe oxpond | Nitrite Nitrogen (NO2) | 2018-11-08 09:10 | 0.023 | Science - Point Source Discharge, SOE Reporting - Rivers | Ion Chromatography following USEPA 300.0 (modified) | g/m3-N | 600 | 7.190
Rangitawa Stream at ds Halcombe oxpond | SIN (Soluble Inorganic nitrogen) | 2018-11-08 09:10 | 0.3500 | Science - Point Source Discharge, SOE Reporting - Rivers | Calculated (NH4 + TON) | g/m3-N | 300 | 7.190
Rangitawa Stream at ds Halcombe oxpond | Total Nitrogen | 2018-11-08 09:10 | 1.030 | Science - Point Source Discharge, SOE Reporting - Rivers | Flow Injection Autoanalyser following APHA 21st Edition Method 4500-NO3 I. Persulphate digestion follows APHA |  | 600 | 7.190
Rangitawa Stream at ds Halcombe oxpond | Total Phosphorus | 2018-11-08 09:10 | 0.1000 | Science - Point Source Discharge, SOE Reporting - Rivers | Flow Injection Autoanalyser following APHA 21st Edition Method 4500-P G. Persulphate digestion follows APHA 21 |  | 600 | 7.190
Rangitawa Stream at ds Halcombe oxpond | Turbidity | 2018-11-08 09:10 | 2.79000 | Science - Point Source Discharge, SOE Reporting - Rivers | Turbidity Meter following APHA 21st Edition Method 2130 B. | NTU | 600 | 7.190
Rangitawa Stream at ds Halcombe oxpond | Ammoniacal Nitrogen (NH4) | 2018-12-06 09:15 | 0.4200 | Science - Point Source Discharge, SOE Reporting - Rivers | Flow Injection Autoanalyser following APHA 21st Edition Method 4500 NH3 H. | g/m3 | 600 | 7.240
Rangitawa Stream at ds Halcombe oxpond | Dissolved Reactive Phosphorus | 2018-12-06 09:15 | 0.1230 | Science - Point Source Discharge, SOE Reporting - Rivers | Flow Injection Autoanalyser following APHA 21st Edition Method 4500-P G. |  | 600 | 7.240
Rangitawa Stream at ds Halcombe oxpond | E. coli | 2018-12-06 09:15 | 1500.0 | Science - Point Source Discharge, SOE Reporting - Rivers | APHA 21st Edition,9223B:2005 | MPN/100mL | 600 | 7.240
Rangitawa Stream at ds Halcombe oxpond | Dissolved Oxygen Concentration | 2018-12-06 09:15 | 4.730 | Science - Point Source Discharge, SOE Reporting - Rivers |  | g/m3 | 600 | 7.240
Rangitawa Stream at ds Halcombe oxpond | pH | 2018-12-06 09:15 | 7.240 | Science - Point Source Discharge, SOE Reporting - Rivers |  | pH | 600 | 7.240
Rangitawa Stream at ds Halcombe oxpond | Nitrate Nitrogen (NO3) | 2018-12-06 09:15 | 0.1730 | Science - Point Source Discharge, SOE Reporting - Rivers | Ion Chromatography following USEPA 300.0 (modified) | g/m3-N | 600 | 7.240
Rangitawa Stream at ds Halcombe oxpond | Nitrite Nitrogen (NO2) | 2018-12-06 09:15 | 0.042 | Science - Point Source Discharge, SOE Reporting - Rivers | Ion Chromatography following USEPA 300.0 (modified) | g/m3-N | 600 | 7.240
Rangitawa Stream at ds Halcombe oxpond | SIN (Soluble Inorganic nitrogen) | 2018-12-06 09:15 | 0.6300 | Science - Point Source Discharge, SOE Reporting - Rivers | Calculated (NH4 + TON) | g/m3-N | 300 | 7.240
Rangitawa Stream at ds Halcombe oxpond | Total Nitrogen | 2018-12-06 09:15 | 1.280 | Science - Point Source Discharge, SOE Reporting - Rivers | Flow Injection Autoanalyser following APHA 21st Edition Method 4500-NO3 I. Persulphate digestion follows APHA |  | 600 | 7.240
Rangitawa Stream at ds Halcombe oxpond | Total Phosphorus | 2018-12-06 09:15 | 0.2170 | Science - Point Source Discharge, SOE Reporting - Rivers | Flow Injection Autoanalyser following APHA 21st Edition Method 4500-P G. Persulphate digestion follows APHA 21 |  | 600 | 7.240
Rangitawa Stream at ds Halcombe oxpond | Turbidity | 2018-12-06 09:15 | 2.35000 | Science - Point Source Discharge, SOE Reporting - Rivers | Turbidity Meter following APHA 21st Edition Method 2130 B. | NTU | 600 | 7.240
Rangitawa Stream at ds Halcombe oxpond | Ammoniacal Nitrogen (NH4) | 2019-01-10 09:30 | 0.2500 | Science - Point Source Discharge, SOE Reporting - Rivers | Flow Injection Autoanalyser following APHA 21st Edition Method 4500 NH3 H. | g/m3 | 600 | 7.210
Rangitawa Stream at ds Halcombe oxpond | Visual Clarity | 2019-01-10 09:30 | 0.430 | Science - Point Source Discharge, SOE Reporting - Rivers | SHMAK Tube (< 0.5 m) | m | 600 | 7.210
Rangitawa Stream at ds Halcombe oxpond | Dissolved Reactive Phosphorus | 2019-01-10 09:30 | 0.1100 | Science - Point Source Discharge, SOE Reporting - Rivers | Flow Injection Autoanalyser following APHA 21st Edition Method 4500-P G. |  | 600 | 7.210
Rangitawa Stream at ds Halcombe oxpond | E. coli | 2019-01-10 09:30 | 590.0 | Science - Point Source Discharge, SOE Reporting - Rivers | APHA 21st Edition,9223B:2005 | MPN/100mL | 600 | 7.210
Rangitawa Stream at ds Halcombe oxpond | Dissolved Oxygen Concentration | 2019-01-10 09:30 | 4.110 | Science - Point Source Discharge, SOE Reporting - Rivers |  | g/m3 | 500 | 7.210
Rangitawa Stream at ds Halcombe oxpond | pH | 2019-01-10 09:30 | 7.210 | Science - Point Source Discharge, SOE Reporting - Rivers |  | pH | 600 | 7.210
Rangitawa Stream at ds Halcombe oxpond | Nitrate Nitrogen (NO3) | 2019-01-10 09:30 | 0.3360 | Science - Point Source Discharge, SOE Reporting - Rivers | Ion Chromatography following USEPA 300.0 (modified) | g/m3-N | 600 | 7.210
Rangitawa Stream at ds Halcombe oxpond | Nitrite Nitrogen (NO2) | 2019-01-10 09:30 | 0.043 | Science - Point Source Discharge, SOE Reporting - Rivers | Ion Chromatography following USEPA 300.0 (modified) | g/m3-N | 600 | 7.210
Rangitawa Stream at ds Halcombe oxpond | SIN (Soluble Inorganic nitrogen) | 2019-01-10 09:30 | 0.6300 | Science - Point Source Discharge, SOE Reporting - Rivers | Calculated (NH4 + TON) | g/m3-N | 300 | 7.210
Rangitawa Stream at ds Halcombe oxpond | Total Nitrogen | 2019-01-10 09:30 | 1.300 | Science - Point Source Discharge, SOE Reporting - Rivers | Flow Injection Autoanalyser following APHA 21st Edition Method 4500-NO3 I. Persulphate digestion follows APHA |  | 600 | 7.210
Rangitawa Stream at ds Halcombe oxpond | Total Phosphorus | 2019-01-10 09:30 | 0.2080 | Science - Point Source Discharge, SOE Reporting - Rivers | Flow Injection Autoanalyser following APHA 21st Edition Method 4500-P G. Persulphate digestion follows APHA 21 |  | 600 | 7.210
Rangitawa Stream at ds Halcombe oxpond | Turbidity | 2019-01-10 09:30 | 2.53000 | Science - Point Source Discharge, SOE Reporting - Rivers | Turbidity Meter following APHA 21st Edition Method 2130 B. | NTU | 600 | 7.210
Rangitawa Stream at ds Halcombe oxpond | Ammoniacal Nitrogen (NH4) | 2019-02-08 09:15 | 0.1500 | Science - Point Source Discharge, SOE Reporting - Rivers | Flow Injection Autoanalyser following APHA 21st Edition Method 4500 NH3 H. | g/m3 | 600 | 7.250
Rangitawa Stream at ds Halcombe oxpond | Dissolved Reactive Phosphorus | 2019-02-08 09:15 | 0.07600 | Science - Point Source Discharge, SOE Reporting - Rivers | Flow Injection Autoanalyser following APHA 21st Edition Method 4500-P G. |  | 600 | 7.250
Rangitawa Stream at ds Halcombe oxpond | E. coli | 2019-02-08 09:15 | 220.0 | Science - Point Source Discharge, SOE Reporting - Rivers | APHA 21st Edition,9223B:2005 | MPN/100mL | 600 | 7.250
Rangitawa Stream at ds Halcombe oxpond | Dissolved Oxygen Concentration | 2019-02-08 09:15 | 2.870 | Science - Point Source Discharge, SOE Reporting - Rivers |  | g/m3 | 500 | 7.250
Rangitawa Stream at ds Halcombe oxpond | pH | 2019-02-08 09:15 | 7.250 | Science - Point Source Discharge, SOE Reporting - Rivers |  | pH | 600 | 7.250
Rangitawa Stream at ds Halcombe oxpond | Nitrate Nitrogen (NO3) | 2019-02-08 09:15 | 0.0820 | Science - Point Source Discharge, SOE Reporting - Rivers | Ion Chromatography following USEPA 300.0 (modified) | g/m3-N | 600 | 7.250
Rangitawa Stream at ds Halcombe oxpond | Nitrite Nitrogen (NO2) | 2019-02-08 09:15 | 0.018 | Science - Point Source Discharge, SOE Reporting - Rivers | Ion Chromatography following USEPA 300.0 (modified) | g/m3-N | 600 | 7.250
Rangitawa Stream at ds Halcombe oxpond | SIN (Soluble Inorganic nitrogen) | 2019-02-08 09:15 | 0.2500 | Science - Point Source Discharge, SOE Reporting - Rivers | Calculated (NH4 + TON) | g/m3-N | 300 | 7.250
Rangitawa Stream at ds Halcombe oxpond | Total Nitrogen | 2019-02-08 09:15 | 0.7900 | Science - Point Source Discharge, SOE Reporting - Rivers | Flow Injection Autoanalyser following APHA 21st Edition Method 4500-NO3 I. Persulphate digestion follows APHA |  | 600 | 7.250
Rangitawa Stream at ds Halcombe oxpond | Total Phosphorus | 2019-02-08 09:15 | 0.1610 | Science - Point Source Discharge, SOE Reporting - Rivers | Flow Injection Autoanalyser following APHA 21st Edition Method 4500-P G. Persulphate digestion follows APHA 21 |  | 600 | 7.250
Rangitawa Stream at ds Halcombe oxpond | Turbidity | 2019-02-08 09:15 | 1.70000 | Science - Point Source Discharge, SOE Reporting - Rivers | Turbidity Meter following APHA 21st Edition Method 2130 B. | NTU | 600 | 7.250
Rangitawa Stream at ds Halcombe oxpond | Ammoniacal Nitrogen (NH4) | 2019-03-07 09:50 | 0.2500 | Science - Point Source Discharge, SOE Reporting - Rivers | Flow Injection Autoanalyser following APHA 21st Edition Method 4500 NH3 H. | g/m3 | 600 | 7.270
Rangitawa Stream at ds Halcombe oxpond | Dissolved Reactive Phosphorus | 2019-03-07 09:50 | 0.05100 | Science - Point Source Discharge, SOE Reporting - Rivers | Flow Injection Autoanalyser following APHA 21st Edition Method 4500-P G. |  | 600 | 7.270
Rangitawa Stream at ds Halcombe oxpond | E. coli | 2019-03-07 09:50 | 870.0 | Science - Point Source Discharge, SOE Reporting - Rivers | APHA 21st Edition,9223B:2005 | MPN/100mL | 600 | 7.270
Rangitawa Stream at ds Halcombe oxpond | Dissolved Oxygen Concentration | 2019-03-07 09:50 | 3.660 | Science - Point Source Discharge, SOE Reporting - Rivers |  | g/m3 | 500 | 7.270
Rangitawa Stream at ds Halcombe oxpond | pH | 2019-03-07 09:50 | 7.270 | Science - Point Source Discharge, SOE Reporting - Rivers |  | pH | 600 | 7.270
Rangitawa Stream at ds Halcombe oxpond | Nitrate Nitrogen (NO3) | 2019-03-07 09:50 | 0.0670 | Science - Point Source Discharge, SOE Reporting - Rivers | Ion Chromatography following USEPA 300.0 (modified) | g/m3-N | 600 | 7.270
Rangitawa Stream at ds Halcombe oxpond | Nitrite Nitrogen (NO2) | 2019-03-07 09:50 | 0.010 | Science - Point Source Discharge, SOE Reporting - Rivers | Ion Chromatography following USEPA 300.0 (modified) | g/m3-N | 600 | 7.270
Rangitawa Stream at ds Halcombe oxpond | SIN (Soluble Inorganic nitrogen) | 2019-03-07 09:50 | 0.3300 | Science - Point Source Discharge, SOE Reporting - Rivers | Calculated (NH4 + TON) | g/m3-N | 300 | 7.270
Rangitawa Stream at ds Halcombe oxpond | Total Nitrogen | 2019-03-07 09:50 | 0.8000 | Science - Point Source Discharge, SOE Reporting - Rivers | Flow Injection Autoanalyser following APHA 21st Edition Method 4500-NO3 I. Persulphate digestion follows APHA |  | 600 | 7.270
Rangitawa Stream at ds Halcombe oxpond | Total Phosphorus | 2019-03-07 09:50 | 0.1270 | Science - Point Source Discharge, SOE Reporting - Rivers | Flow Injection Autoanalyser following APHA 21st Edition Method 4500-P G. Persulphate digestion follows APHA 21 |  | 600 | 7.270
Rangitawa Stream at ds Halcombe oxpond | Turbidity | 2019-03-07 09:50 | 2.04000 | Science - Point Source Discharge, SOE Reporting - Rivers | Turbidity Meter following APHA 21st Edition Method 2130 B. | NTU | 600 | 7.270
Rangitawa Stream at ds Halcombe oxpond | Ammoniacal Nitrogen (NH4) | 2019-04-04 09:45 | 1.3400 | Science - Point Source Discharge, SOE Reporting - Rivers | Flow Injection Autoanalyser following APHA 21st Edition Method 4500 NH3 H. | g/m3 | 600 | 7.310
Rangitawa Stream at ds Halcombe oxpond | Dissolved Reactive Phosphorus | 2019-04-04 09:45 | 0.07100 | Science - Point Source Discharge, SOE Reporting - Rivers | Flow Injection Autoanalyser following APHA 21st Edition Method 4500-P G. |  | 600 | 7.310
Rangitawa Stream at ds Halcombe oxpond | E. coli | 2019-04-04 09:45 | 720.0 | Science - Point Source Discharge, SOE Reporting - Rivers | APHA 21st Edition,9223B:2005 | MPN/100mL | 600 | 7.310
Rangitawa Stream at ds Halcombe oxpond | Dissolved Oxygen Concentration | 2019-04-04 09:45 | 1.750 | Science - Point Source Discharge, SOE Reporting - Rivers |  | g/m3 | 500 | 7.310
Rangitawa Stream at ds Halcombe oxpond | pH | 2019-04-04 09:45 | 7.310 | Science - Point Source Discharge, SOE Reporting - Rivers |  | pH | 600 | 7.310
Rangitawa Stream at ds Halcombe oxpond | Nitrate Nitrogen (NO3) | 2019-04-04 09:45 | 0.1510 | Science - Point Source Discharge, SOE Reporting - Rivers | Ion Chromatography following USEPA 300.0 (modified) | g/m3-N | 600 | 7.310
Rangitawa Stream at ds Halcombe oxpond | Nitrite Nitrogen (NO2) | 2019-04-04 09:45 | 0.021 | Science - Point Source Discharge, SOE Reporting - Rivers | Ion Chromatography following USEPA 300.0 (modified) | g/m3-N | 600 | 7.310
Rangitawa Stream at ds Halcombe oxpond | SIN (Soluble Inorganic nitrogen) | 2019-04-04 09:45 | 1.5100 | Science - Point Source Discharge, SOE Reporting - Rivers | Calculated (NH4 + TON) | g/m3-N | 300 | 7.310
Rangitawa Stream at ds Halcombe oxpond | Total Nitrogen | 2019-04-04 09:45 | 2.100 | Science - Point Source Discharge, SOE Reporting - Rivers | Flow Injection Autoanalyser following APHA 21st Edition Method 4500-NO3 I. Persulphate digestion follows APHA |  | 600 | 7.310
Rangitawa Stream at ds Halcombe oxpond | Total Phosphorus | 2019-04-04 09:45 | 0.2270 | Science - Point Source Discharge, SOE Reporting - Rivers | Flow Injection Autoanalyser following APHA 21st Edition Method 4500-P G. Persulphate digestion follows APHA 21 |  | 600 | 7.310
Rangitawa Stream at ds Halcombe oxpond | Turbidity | 2019-04-04 09:45 | 2.71000 | Science - Point Source Discharge, SOE Reporting - Rivers | Turbidity Meter following APHA 21st Edition Method 2130 B. | NTU | 600 | 7.310
Rangitawa Stream at ds Halcombe oxpond | Ammoniacal Nitrogen (NH4) | 2019-05-09 12:45 | 0.2700 | Science - Point Source Discharge, SOE Reporting - Rivers | Flow Injection Autoanalyser following APHA 21st Edition Method 4500 NH3 H. | g/m3 | 600 | 7.140
Rangitawa Stream at ds Halcombe oxpond | Dissolved Reactive Phosphorus | 2019-05-09 12:45 | 0.02100 | Science - Point Source Discharge, SOE Reporting - Rivers | Flow Injection Autoanalyser following APHA 21st Edition Method 4500-P G. |  | 600 | 7.140
Rangitawa Stream at ds Halcombe oxpond | E. coli | 2019-05-09 12:45 | 290.0 | Science - Point Source Discharge, SOE Reporting - Rivers | APHA 21st Edition,9223B:2005 | MPN/100mL | 600 | 7.140
Rangitawa Stream at ds Halcombe oxpond | Dissolved Oxygen Concentration | 2019-05-09 12:45 | 0.780 | Science - Point Source Discharge, SOE Reporting - Rivers |  | g/m3 | 500 | 7.140
Rangitawa Stream at ds Halcombe oxpond | pH | 2019-05-09 12:45 | 7.140 | Science - Point Source Discharge, SOE Reporting - Rivers |  | pH | 600 | 7.140
Rangitawa Stream at ds Halcombe oxpond | Nitrate Nitrogen (NO3) | 2019-05-09 12:45 | 0.0140 | Science - Point Source Discharge, SOE Reporting - Rivers | Ion Chromatography following USEPA 300.0 (modified) | g/m3-N | 600 | 7.140
Rangitawa Stream at ds Halcombe oxpond | Nitrite Nitrogen (NO2) | 2019-05-09 12:45 | 0.007 | Science - Point Source Discharge, SOE Reporting - Rivers | Ion Chromatography following USEPA 300.0 (modified) | g/m3-N | 600 | 7.140
Rangitawa Stream at ds Halcombe oxpond | SIN (Soluble Inorganic nitrogen) | 2019-05-09 12:45 | 0.2900 | Science - Point Source Discharge, SOE Reporting - Rivers | Calculated (NH4 + TON) | g/m3-N | 300 | 7.140
Rangitawa Stream at ds Halcombe oxpond | Total Nitrogen | 2019-05-09 12:45 | 1.260 | Science - Point Source Discharge, SOE Reporting - Rivers | Flow Injection Autoanalyser following APHA 21st Edition Method 4500-NO3 I. Persulphate digestion follows APHA |  | 600 | 7.140
Rangitawa Stream at ds Halcombe oxpond | Total Phosphorus | 2019-05-09 12:45 | 0.3600 | Science - Point Source Discharge, SOE Reporting - Rivers | Flow Injection Autoanalyser following APHA 21st Edition Method 4500-P G. Persulphate digestion follows APHA 21 |  | 600 | 7.140
Rangitawa Stream at ds Halcombe oxpond | Turbidity | 2019-05-09 12:45 | 7.17000 | Science - Point Source Discharge, SOE Reporting - Rivers | Turbidity Meter following APHA 21st Edition Method 2130 B. | NTU | 600 | 7.140
Rangitawa Stream at ds Halcombe oxpond | Ammoniacal Nitrogen (NH4) | 2019-06-06 12:10 | 2.7100 | Science - Point Source Discharge, SOE Reporting - Rivers | Flow Injection Autoanalyser following APHA 21st Edition Method 4500 NH3 H. | g/m3 | 600 | 7.360
Rangitawa Stream at ds Halcombe oxpond | Visual Clarity | 2019-06-06 12:10 | 0.320 | Science - Point Source Discharge, SOE Reporting - Rivers | SHMAK Tube (< 0.5 m) | m | 600 | 7.360
Rangitawa Stream at ds Halcombe oxpond | Dissolved Reactive Phosphorus | 2019-06-06 12:10 | 0.2400 | Science - Point Source Discharge, SOE Reporting - Rivers | Flow Injection Autoanalyser following APHA 21st Edition Method 4500-P G. |  | 600 | 7.360
Rangitawa Stream at ds Halcombe oxpond | E. coli | 2019-06-06 12:10 | 4800.0 | Science - Point Source Discharge, SOE Reporting - Rivers | APHA 21st Edition,9223B:2005 | MPN/100mL | 600 | 7.360
Rangitawa Stream at ds Halcombe oxpond | Dissolved Oxygen Concentration | 2019-06-06 12:10 | 8.270 | Science - Point Source Discharge, SOE Reporting - Rivers |  | g/m3 | 600 | 7.360
Rangitawa Stream at ds Halcombe oxpond | pH | 2019-06-06 12:10 | 7.360 | Science - Point Source Discharge, SOE Reporting - Rivers |  | pH | 600 | 7.360
Rangitawa Stream at ds Halcombe oxpond | Nitrate Nitrogen (NO3) | 2019-06-06 12:10 | 1.2500 | Science - Point Source Discharge, SOE Reporting - Rivers | Ion Chromatography following USEPA 300.0 (modified) | g/m3-N | 600 | 7.360
Rangitawa Stream at ds Halcombe oxpond | Nitrite Nitrogen (NO2) | 2019-06-06 12:10 | 0.027 | Science - Point Source Discharge, SOE Reporting - Rivers | Ion Chromatography following USEPA 300.0 (modified) | g/m3-N | 600 | 7.360
Rangitawa Stream at ds Halcombe oxpond | SIN (Soluble Inorganic nitrogen) | 2019-06-06 12:10 | 3.9800 | Science - Point Source Discharge, SOE Reporting - Rivers | Calculated (NH4 + TON) | g/m3-N | 300 | 7.360
Rangitawa Stream at ds Halcombe oxpond | Total Nitrogen | 2019-06-06 12:10 | 4.880 | Science - Point Source Discharge, SOE Reporting - Rivers | Flow Injection Autoanalyser following APHA 21st Edition Method 4500-NO3 I. Persulphate digestion follows APHA |  | 600 | 7.360
Rangitawa Stream at ds Halcombe oxpond | Total Phosphorus | 2019-06-06 12:10 | 0.3950 | Science - Point Source Discharge, SOE Reporting - Rivers | Flow Injection Autoanalyser following APHA 21st Edition Method 4500-P G. Persulphate digestion follows APHA 21 |  | 600 | 7.360
Rangitawa Stream at ds Halcombe oxpond | Turbidity | 2019-06-06 12:10 | 15.80000 | Science - Point Source Discharge, SOE Reporting - Rivers | Turbidity Meter following APHA 21st Edition Method 2130 B. | NTU | 600 | 7.360
Rangitawa Stream at ds Halcombe oxpond | Ammoniacal Nitrogen (NH4) | 2019-07-11 10:40 | 0.2170 | Science - Point Source Discharge, SOE Reporting - Rivers | Flow Injection Autoanalyser following APHA Online Edition Method 4500 NH3-H (modified). | g/m3 | 600
Rangitawa Stream at ds Halcombe oxpond | Dissolved Reactive Phosphorus | 2019-07-11 10:40 | 0.04800 | Science - Point Source Discharge, SOE Reporting - Rivers | APHA Online Edition Method 4500-P G. Persulphate digestion follows APHA Online Edition 4500-P B. |  | 600
Rangitawa Stream at ds Halcombe oxpond | E. coli | 2019-07-11 10:40 | 410.0 | Science - Point Source Discharge, SOE Reporting - Rivers | APHA 21st Edition,9223B:2005 | MPN/100mL | 600
Rangitawa Stream at ds Halcombe oxpond | Dissolved Oxygen Concentration | 2019-07-11 10:40 | 9.580 | Science - Point Source Discharge, SOE Reporting - Rivers |  | g/m3 | 600
Rangitawa Stream at ds Halcombe oxpond | Nitrate Nitrogen (NO3) | 2019-07-11 10:40 | 4.6400 | Science - Point Source Discharge, SOE Reporting - Rivers | Ion Chromatography following USEPA 300.0 (modified) | g/m3-N | 600
Rangitawa Stream at ds Halcombe oxpond | Nitrite Nitrogen (NO2) | 2019-07-11 10:40 | 0.031 | Science - Point Source Discharge, SOE Reporting - Rivers | Ion Chromatography following USEPA 300.0 (modified) | g/m3-N | 600
Rangitawa Stream at ds Halcombe oxpond | SIN (Soluble Inorganic nitrogen) | 2019-07-11 10:40 | 4.8870 | Science - Point Source Discharge, SOE Reporting - Rivers | Calculated (NH4 + TON) | g/m3-N | 300
Rangitawa Stream at ds Halcombe oxpond | Total Nitrogen | 2019-07-11 10:40 | 5.400 | Science - Point Source Discharge, SOE Reporting - Rivers | Flow Injection Autoanalyser following APHA Online Edition Method 4500-NO3 I. Persulphate digestion follows APHA Online Edition 4500-N C. |  | 600
Rangitawa Stream at ds Halcombe oxpond | Total Phosphorus | 2019-07-11 10:40 | 0.1450 | Science - Point Source Discharge, SOE Reporting - Rivers | Flow Injection Autoanalyser following APHA Online Edition Method 4500-P G. Persulphate digestion follows APHA Online Edition 4500-P B. |  | 600
Rangitawa Stream at ds Halcombe oxpond | Turbidity | 2019-07-11 10:40 | 8.32000 | Science - Point Source Discharge, SOE Reporting - Rivers | Turbidity Meter following APHA 21st Edition Method 2130 B. | NTU | 600
Rangitawa Stream at ds Halcombe oxpond | Ammoniacal Nitrogen (NH4) | 2019-08-08 10:45 | 0.0300 | Science - Point Source Discharge, SOE Reporting - Rivers | Flow Injection Autoanalyser following APHA Online Edition Method 4500 NH3-H (modified). | g/m3 | 600 | 7.390
Rangitawa Stream at ds Halcombe oxpond | Dissolved Reactive Phosphorus | 2019-08-08 10:45 | 0.02600 | Science - Point Source Discharge, SOE Reporting - Rivers | APHA Online Edition Method 4500-P G. Persulphate digestion follows APHA Online Edition 4500-P B. |  | 600 | 7.390
Rangitawa Stream at ds Halcombe oxpond | E. coli | 2019-08-08 10:45 | 400.0 | Science - Point Source Discharge, SOE Reporting - Rivers | APHA 21st Edition,9223B:2005 | MPN/100mL | 600 | 7.390
Rangitawa Stream at ds Halcombe oxpond | Dissolved Oxygen Concentration | 2019-08-08 10:45 | 10.580 | Science - Point Source Discharge, SOE Reporting - Rivers |  | g/m3 | 600 | 7.390
Rangitawa Stream at ds Halcombe oxpond | pH | 2019-08-08 10:45 | 7.390 | Science - Point Source Discharge, SOE Reporting - Rivers |  | pH | 600 | 7.390
Rangitawa Stream at ds Halcombe oxpond | Nitrate Nitrogen (NO3) | 2019-08-08 10:45 | 2.3900 | Science - Point Source Discharge, SOE Reporting - Rivers | Ion Chromatography following USEPA 300.0 (modified) | g/m3-N | 600 | 7.390
Rangitawa Stream at ds Halcombe oxpond | Nitrite Nitrogen (NO2) | 2019-08-08 10:45 | 0.010 | Science - Point Source Discharge, SOE Reporting - Rivers | Ion Chromatography following USEPA 300.0 (modified) | g/m3-N | 600 | 7.390
Rangitawa Stream at ds Halcombe oxpond | SIN (Soluble Inorganic nitrogen) | 2019-08-08 10:45 | 2.4300 | Science - Point Source Discharge, SOE Reporting - Rivers | Calculated (NH4 + TON) | g/m3-N | 300 | 7.390
Rangitawa Stream at ds Halcombe oxpond | Total Nitrogen | 2019-08-08 10:45 | 3.160 | Science - Point Source Discharge, SOE Reporting - Rivers | Flow Injection Autoanalyser following APHA Online Edition Method 4500-NO3 I. Persulphate digestion follows APHA Online Edition 4500-N C. |  | 600 | 7.390
Rangitawa Stream at ds Halcombe oxpond | Total Phosphorus | 2019-08-08 10:45 | 0.09400 | Science - Point Source Discharge, SOE Reporting - Rivers | Flow Injection Autoanalyser following APHA Online Edition Method 4500-P G. Persulphate digestion follows APHA Online Edition 4500-P B. |  | 600 | 7.390
Rangitawa Stream at ds Halcombe oxpond | Turbidity | 2019-08-08 10:45 | 7.48000 | Science - Point Source Discharge, SOE Reporting - Rivers | Turbidity Meter following APHA 21st Edition Method 2130 B. | NTU | 600 | 7.390
Rangitawa Stream at ds Halcombe oxpond | Dissolved Reactive Phosphorus | 2019-09-12 10:50 | 0.006000 | Science - Point Source Discharge, SOE Reporting - Rivers | APHA Online Edition Method 4500-P G. Persulphate digestion follows APHA Online Edition 4500-P B. |  | 600 | 7.410
Rangitawa Stream at ds Halcombe oxpond | E. coli | 2019-09-12 10:50 | 310.0 | Science - Point Source Discharge, SOE Reporting - Rivers | APHA 21st Edition,9223B:2005 | MPN/100mL | 600 | 7.410
Rangitawa Stream at ds Halcombe oxpond | Dissolved Oxygen Concentration | 2019-09-12 10:50 | 11.250 | Science - Point Source Discharge, SOE Reporting - Rivers |  | g/m3 | 600 | 7.410
Rangitawa Stream at ds Halcombe oxpond | pH | 2019-09-12 10:50 | 7.410 | Science - Point Source Discharge, SOE Reporting - Rivers |  | pH | 600 | 7.410
Rangitawa Stream at ds Halcombe oxpond | Nitrate Nitrogen (NO3) | 2019-09-12 10:50 | 1.0600 | Science - Point Source Discharge, SOE Reporting - Rivers | Ion Chromatography following USEPA 300.0 (modified) | g/m3-N | 600 | 7.410
Rangitawa Stream at ds Halcombe oxpond | Nitrite Nitrogen (NO2) | 2019-09-12 10:50 | 0.006 | Science - Point Source Discharge, SOE Reporting - Rivers | Ion Chromatography following USEPA 300.0 (modified) | g/m3-N | 600 | 7.410
Rangitawa Stream at ds Halcombe oxpond | SIN (Soluble Inorganic nitrogen) | 2019-09-12 10:50 | 1.0780 | Science - Point Source Discharge, SOE Reporting - Rivers | Calculated (NH4 + TON) | g/m3-N | 300 | 7.410
Rangitawa Stream at ds Halcombe oxpond | Total Nitrogen | 2019-09-12 10:50 | 1.800 | Science - Point Source Discharge, SOE Reporting - Rivers | Flow Injection Autoanalyser following APHA Online Edition Method 4500-NO3 I. Persulphate digestion follows APHA Online Edition 4500-N C. |  | 600 | 7.410
Rangitawa Stream at ds Halcombe oxpond | Total Phosphorus | 2019-09-12 10:50 | 0.07100 | Science - Point Source Discharge, SOE Reporting - Rivers | Flow Injection Autoanalyser following APHA Online Edition Method 4500-P G. Persulphate digestion follows APHA Online Edition 4500-P B. |  | 600 | 7.410
Rangitawa Stream at ds Halcombe oxpond | Turbidity | 2019-09-12 10:50 | 6.13000 | Science - Point Source Discharge, SOE Reporting - Rivers | Turbidity Meter following APHA 21st Edition Method 2130 B. | NTU | 600 | 7.410
Rangitawa Stream at ds Halcombe oxpond | Dissolved Reactive Phosphorus | 2019-10-10 09:30 | 0.01200 | Science - Point Source Discharge, SOE Reporting - Rivers | APHA Online Edition Method 4500-P G. Persulphate digestion follows APHA Online Edition 4500-P B. |  | 600 | 7.270
Rangitawa Stream at ds Halcombe oxpond | E. coli | 2019-10-10 09:30 | 430.0 | Science - Point Source Discharge, SOE Reporting - Rivers | APHA 21st Edition,9223B:2005 | MPN/100mL | 600 | 7.270
Rangitawa Stream at ds Halcombe oxpond | Dissolved Oxygen Concentration | 2019-10-10 09:30 | 8.940 | Science - Point Source Discharge, SOE Reporting - Rivers |  | g/m3 | 600 | 7.270
Rangitawa Stream at ds Halcombe oxpond | pH | 2019-10-10 09:30 | 7.270 | Science - Point Source Discharge, SOE Reporting - Rivers |  | pH | 600 | 7.270
Rangitawa Stream at ds Halcombe oxpond | Nitrate Nitrogen (NO3) | 2019-10-10 09:30 | 0.1610 | Science - Point Source Discharge, SOE Reporting - Rivers | Ion Chromatography following USEPA 300.0 (modified) | g/m3-N | 600 | 7.270
Rangitawa Stream at ds Halcombe oxpond | Nitrite Nitrogen (NO2) | 2019-10-10 09:30 | 0.006 | Science - Point Source Discharge, SOE Reporting - Rivers | Ion Chromatography following USEPA 300.0 (modified) | g/m3-N | 600 | 7.270
Rangitawa Stream at ds Halcombe oxpond | SIN (Soluble Inorganic nitrogen) | 2019-10-10 09:30 | 0.2010 | Science - Point Source Discharge, SOE Reporting - Rivers | Calculated (NH4 + TON) | g/m3-N | 300 | 7.270
Rangitawa Stream at ds Halcombe oxpond | Total Nitrogen | 2019-10-10 09:30 | 1.090 | Science - Point Source Discharge, SOE Reporting - Rivers | Flow Injection Autoanalyser following APHA Online Edition Method 4500-NO3 I. Persulphate digestion follows APHA Online Edition 4500-N C. |  | 600 | 7.270
Rangitawa Stream at ds Halcombe oxpond | Total Phosphorus | 2019-10-10 09:30 | 0.09700 | Science - Point Source Discharge, SOE Reporting - Rivers | Flow Injection Autoanalyser following APHA Online Edition Method 4500-P G. Persulphate digestion follows APHA Online Edition 4500-P B. |  | 600 | 7.270
Rangitawa Stream at ds Halcombe oxpond | Turbidity | 2019-10-10 09:30 | 5.78000 | Science - Point Source Discharge, SOE Reporting - Rivers | Turbidity Meter following APHA 21st Edition Method 2130 B. | NTU | 600 | 7.270
Rangitawa Stream at ds Halcombe oxpond | Dissolved Reactive Phosphorus | 2019-11-07 09:35 | 0.01700 | Science - Point Source Discharge, SOE Reporting - Rivers | APHA Online Edition Method 4500-P G. Persulphate digestion follows APHA Online Edition 4500-P B. |  | 600 | 7.280
Rangitawa Stream at ds Halcombe oxpond | E. coli | 2019-11-07 09:35 | 200.0 | Science - Point Source Discharge, SOE Reporting - Rivers | APHA 21st Edition,9223B:2005 | MPN/100mL | 600 | 7.280
Rangitawa Stream at ds Halcombe oxpond | Dissolved Oxygen Concentration | 2019-11-07 09:35 | 6.870 | Science - Point Source Discharge, SOE Reporting - Rivers |  | g/m3 | 600 | 7.280
Rangitawa Stream at ds Halcombe oxpond | pH | 2019-11-07 09:35 | 7.280 | Science - Point Source Discharge, SOE Reporting - Rivers |  | pH | 600 | 7.280
Rangitawa Stream at ds Halcombe oxpond | Nitrate Nitrogen (NO3) | 2019-11-07 09:35 | 0.1280 | Science - Point Source Discharge, SOE Reporting - Rivers | Ion Chromatography following USEPA 300.0 (modified) | g/m3-N | 600 | 7.280
Rangitawa Stream at ds Halcombe oxpond | Nitrite Nitrogen (NO2) | 2019-11-07 09:35 | 0.013 | Science - Point Source Discharge, SOE Reporting - Rivers | Ion Chromatography following USEPA 300.0 (modified) | g/m3-N | 600 | 7.280
Rangitawa Stream at ds Halcombe oxpond | SIN (Soluble Inorganic nitrogen) | 2019-11-07 09:35 | 0.2300 | Science - Point Source Discharge, SOE Reporting - Rivers | Calculated (NH4 + TON) | g/m3-N | 300 | 7.280
Rangitawa Stream at ds Halcombe oxpond | Total Nitrogen | 2019-11-07 09:35 | 0.8600 | Science - Point Source Discharge, SOE Reporting - Rivers | Flow Injection Autoanalyser following APHA Online Edition Method 4500-NO3 I. Persulphate digestion follows APHA Online Edition 4500-N C. |  | 600 | 7.280
Rangitawa Stream at ds Halcombe oxpond | Total Phosphorus | 2019-11-07 09:35 | 0.08300 | Science - Point Source Discharge, SOE Reporting - Rivers | Flow Injection Autoanalyser following APHA Online Edition Method 4500-P G. Persulphate digestion follows APHA Online Edition 4500-P B. |  | 600 | 7.280
Rangitawa Stream at ds Halcombe oxpond | Turbidity | 2019-11-07 09:35 | 3.11000 | Science - Point Source Discharge, SOE Reporting - Rivers | Turbidity Meter following APHA 21st Edition Method 2130 B. | NTU | 600 | 7.280
Rangitawa Stream at ds Halcombe oxpond | Ammoniacal Nitrogen (NH4) | 2019-12-05 09:30 | 2.8000 | Science - Point Source Discharge, SOE Reporting - Rivers | Flow Injection Autoanalyser following APHA Online Edition Method 4500 NH3-H (modified). | g/m3 | 600 | 7.010
Rangitawa Stream at ds Halcombe oxpond | Dissolved Reactive Phosphorus | 2019-12-05 09:30 | 0.9750 | Science - Point Source Discharge, SOE Reporting - Rivers | APHA Online Edition Method 4500-P G. Persulphate digestion follows APHA Online Edition 4500-P B. |  | 600 | 7.010
Rangitawa Stream at ds Halcombe oxpond | E. coli | 2019-12-05 09:30 | 260.0 | Science - Point Source Discharge, SOE Reporting - Rivers | APHA 21st Edition,9223B:2005 | MPN/100mL | 600 | 7.010
Rangitawa Stream at ds Halcombe oxpond | Dissolved Oxygen Concentration | 2019-12-05 09:30 | 1.950 | Science - Point Source Discharge, SOE Reporting - Rivers |  | g/m3 | 500 | 7.010
Rangitawa Stream at ds Halcombe oxpond | pH | 2019-12-05 09:30 | 7.010 | Science - Point Source Discharge, SOE Reporting - Rivers |  | pH | 600 | 7.010
Rangitawa Stream at ds Halcombe oxpond | Nitrate Nitrogen (NO3) | 2019-12-05 09:30 | 0.1910 | Science - Point Source Discharge, SOE Reporting - Rivers | Ion Chromatography following USEPA 300.0 (modified) | g/m3-N | 600 | 7.010
Rangitawa Stream at ds Halcombe oxpond | Nitrite Nitrogen (NO2) | 2019-12-05 09:30 | 0.055 | Science - Point Source Discharge, SOE Reporting - Rivers | Ion Chromatography following USEPA 300.0 (modified) | g/m3-N | 600 | 7.010
Rangitawa Stream at ds Halcombe oxpond | SIN (Soluble Inorganic nitrogen) | 2019-12-05 09:30 | 3.0500 | Science - Point Source Discharge, SOE Reporting - Rivers | Calculated (NH4 + TON) | g/m3-N | 300 | 7.010
Rangitawa Stream at ds Halcombe oxpond | Total Nitrogen | 2019-12-05 09:30 | 3.870 | Science - Point Source Discharge, SOE Reporting - Rivers | Flow Injection Autoanalyser following APHA Online Edition Method 4500-NO3 I. Persulphate digestion follows APHA Online Edition 4500-N C. |  | 600 | 7.010
Rangitawa Stream at ds Halcombe oxpond | Total Phosphorus | 2019-12-05 09:30 | 1.150 | Science - Point Source Discharge, SOE Reporting - Rivers | Flow Injection Autoanalyser following APHA Online Edition Method 4500-P G. Persulphate digestion follows APHA Online Edition 4500-P B. |  | 600 | 7.010
Rangitawa Stream at ds Halcombe oxpond | Turbidity | 2019-12-05 09:30 | 2.86000 | Science - Point Source Discharge, SOE Reporting - Rivers | Turbidity Meter following APHA 21st Edition Method 2130 B. | NTU | 600 | 7.010
Rangitawa Stream at ds Halcombe oxpond | Ammoniacal Nitrogen (NH4) | 2020-01-16 09:10 | 0.1330 | Science - Point Source Discharge, SOE Reporting - Rivers | Flow Injection Autoanalyser following APHA Online Edition Method 4500 NH3-H (modified). | g/m3 | 600 | 7.100
Rangitawa Stream at ds Halcombe oxpond | Dissolved Reactive Phosphorus | 2020-01-16 09:10 | 0.04700 | Science - Point Source Discharge, SOE Reporting - Rivers | APHA Online Edition Method 4500-P G. Persulphate digestion follows APHA Online Edition 4500-P B. |  | 600 | 7.100
Rangitawa Stream at ds Halcombe oxpond | E. coli | 2020-01-16 09:10 | 2500.0 | Science - Point Source Discharge, SOE Reporting - Rivers | APHA 21st Edition,9223B:2005 | MPN/100mL | 600 | 7.100
Rangitawa Stream at ds Halcombe oxpond | Dissolved Oxygen Concentration | 2020-01-16 09:10 | 3.330 | Science - Point Source Discharge, SOE Reporting - Rivers |  | g/m3 | 600 | 7.100
Rangitawa Stream at ds Halcombe oxpond | pH | 2020-01-16 09:10 | 7.100 | Science - Point Source Discharge, SOE Reporting - Rivers |  | pH | 600 | 7.100
Rangitawa Stream at ds Halcombe oxpond | Nitrate Nitrogen (NO3) | 2020-01-16 09:10 | 0.0880 | Science - Point Source Discharge, SOE Reporting - Rivers | Ion Chromatography following USEPA 300.0 (modified) | g/m3-N | 600 | 7.100
Rangitawa Stream at ds Halcombe oxpond | Nitrite Nitrogen (NO2) | 2020-01-16 09:10 | 0.023 | Science - Point Source Discharge, SOE Reporting - Rivers | Ion Chromatography following USEPA 300.0 (modified) | g/m3-N | 600 | 7.100
Rangitawa Stream at ds Halcombe oxpond | SIN (Soluble Inorganic nitrogen) | 2020-01-16 09:10 | 0.2430 | Science - Point Source Discharge, SOE Reporting - Rivers | Calculated (NH4 + TON) | g/m3-N | 300 | 7.100
Rangitawa Stream at ds Halcombe oxpond | Total Nitrogen | 2020-01-16 09:10 | 0.8300 | Science - Point Source Discharge, SOE Reporting - Rivers | Flow Injection Autoanalyser following APHA Online Edition Method 4500-NO3 I. Persulphate digestion follows APHA Online Edition 4500-N C. |  | 600 | 7.100
Rangitawa Stream at ds Halcombe oxpond | Total Phosphorus | 2020-01-16 09:10 | 0.1400 | Science - Point Source Discharge, SOE Reporting - Rivers | Flow Injection Autoanalyser following APHA Online Edition Method 4500-P G. Persulphate digestion follows APHA Online Edition 4500-P B. |  | 600 | 7.100
Rangitawa Stream at ds Halcombe oxpond | Turbidity | 2020-01-16 09:10 | 2.89000 | Science - Point Source Discharge, SOE Reporting - Rivers | Turbidity Meter following APHA 21st Edition Method 2130 B. | NTU | 600 | 7.100
Rangitawa Stream at ds Halcombe oxpond | Ammoniacal Nitrogen (NH4) | 2020-03-05 10:05 | 0.3540 | Science - Point Source Discharge, SOE Reporting - Rivers | Flow Injection Autoanalyser following APHA Online Edition Method 4500 NH3-H (modified). | g/m3 | 600 | 7.020
Rangitawa Stream at ds Halcombe oxpond | Dissolved Reactive Phosphorus | 2020-03-05 10:05 | 0.05100 | Science - Point Source Discharge, SOE Reporting - Rivers | APHA Online Edition Method 4500-P G. Persulphate digestion follows APHA Online Edition 4500-P B. |  | 600 | 7.020
Rangitawa Stream at ds Halcombe oxpond | E. coli | 2020-03-05 10:05 | 41000.0 | Science - Point Source Discharge, SOE Reporting - Rivers | APHA 22nd Edition,9223B:2012 | MPN/100mL | 600 | 7.020
Rangitawa Stream at ds Halcombe oxpond | Dissolved Oxygen Concentration | 2020-03-05 10:05 | 2.270 | Science - Point Source Discharge, SOE Reporting - Rivers |  | g/m3 | 600 | 7.020
Rangitawa Stream at ds Halcombe oxpond | pH | 2020-03-05 10:05 | 7.020 | Science - Point Source Discharge, SOE Reporting - Rivers |  | pH | 600 | 7.020
Rangitawa Stream at ds Halcombe oxpond | Nitrate Nitrogen (NO3) | 2020-03-05 10:05 | 0.0370 | Science - Point Source Discharge, SOE Reporting - Rivers | Ion Chromatography following USEPA 300.0 (modified) | g/m3-N | 600 | 7.020
Rangitawa Stream at ds Halcombe oxpond | Nitrite Nitrogen (NO2) | 2020-03-05 10:05 | 0.019 | Science - Point Source Discharge, SOE Reporting - Rivers | Ion Chromatography following USEPA 300.0 (modified) | g/m3-N | 600 | 7.020
Rangitawa Stream at ds Halcombe oxpond | SIN (Soluble Inorganic nitrogen) | 2020-03-05 10:05 | 0.4140 | Science - Point Source Discharge, SOE Reporting - Rivers | Calculated (NH4 + TON) | g/m3-N | 300 | 7.020
Rangitawa Stream at ds Halcombe oxpond | Total Nitrogen | 2020-03-05 10:05 | 0.9300 | Science - Point Source Discharge, SOE Reporting - Rivers | Flow Injection Autoanalyser following APHA Online Edition Method 4500-NO3 I. Persulphate digestion follows APHA Online Edition 4500-N C. |  | 600 | 7.020
Rangitawa Stream at ds Halcombe oxpond | Total Phosphorus | 2020-03-05 10:05 | 0.3430 | Science - Point Source Discharge, SOE Reporting - Rivers | Flow Injection Autoanalyser following APHA Online Edition Method 4500-P G. Persulphate digestion follows APHA Online Edition 4500-P B. |  | 600 | 7.020
Rangitawa Stream at ds Halcombe oxpond | Turbidity | 2020-03-05 10:05 | 10.50000 | Science - Point Source Discharge, SOE Reporting - Rivers | Turbidity Meter following APHA 21st Edition Method 2130 B. | NTU | 600 | 7.020
Rangitawa Stream at ds Halcombe oxpond | Ammoniacal Nitrogen (NH4) | 2020-05-14 10:45 | 0.4220 | Science - Point Source Discharge, SOE Reporting - Rivers | Flow Injection Autoanalyser following APHA Online Edition Method 4500 NH3-H (modified). | g/m3 | 600 | 7.090
Rangitawa Stream at ds Halcombe oxpond | Dissolved Reactive Phosphorus | 2020-05-14 10:45 | 0.07900 | Science - Point Source Discharge, SOE Reporting - Rivers | APHA Online Edition Method 4500-P G. Persulphate digestion follows APHA Online Edition 4500-P B. |  | 600 | 7.090
Rangitawa Stream at ds Halcombe oxpond | E. coli | 2020-05-14 10:45 | 720.0 | Science - Point Source Discharge, SOE Reporting - Rivers | APHA 21st Edition,9223B:2005 | MPN/100mL | 600 | 7.090
Rangitawa Stream at ds Halcombe oxpond | pH | 2020-05-14 10:45 | 7.090 | Science - Point Source Discharge, SOE Reporting - Rivers |  | pH | 600 | 7.090
Rangitawa Stream at ds Halcombe oxpond | Nitrate Nitrogen (NO3) | 2020-05-14 10:45 | 0.0360 | Science - Point Source Discharge, SOE Reporting - Rivers | Ion Chromatography following USEPA 300.0 (modified) | g/m3-N | 600 | 7.090
Rangitawa Stream at ds Halcombe oxpond | Nitrite Nitrogen (NO2) | 2020-05-14 10:45 | 0.006 | Science - Point Source Discharge, SOE Reporting - Rivers | Ion Chromatography following USEPA 300.0 (modified) | g/m3-N | 600 | 7.090
Rangitawa Stream at ds Halcombe oxpond | SIN (Soluble Inorganic nitrogen) | 2020-05-14 10:45 | 0.4620 | Science - Point Source Discharge, SOE Reporting - Rivers | Calculated (NH4 + TON) | g/m3-N | 300 | 7.090
Rangitawa Stream at ds Halcombe oxpond | Total Nitrogen | 2020-05-14 10:45 | 0.9800 | Science - Point Source Discharge, SOE Reporting - Rivers | Flow Injection Autoanalyser following APHA Online Edition Method 4500-NO3 I. Persulphate digestion follows APHA Online Edition 4500-N C. |  | 600 | 7.090
Rangitawa Stream at ds Halcombe oxpond | Total Phosphorus | 2020-05-14 10:45 | 0.3550 | Science - Point Source Discharge, SOE Reporting - Rivers | Flow Injection Autoanalyser following APHA Online Edition Method 4500-P G. Persulphate digestion follows APHA Online Edition 4500-P B. |  | 600 | 7.090
Rangitawa Stream at ds Halcombe oxpond | Turbidity | 2020-05-14 10:45 | 8.51000 | Science - Point Source Discharge, SOE Reporting - Rivers | Turbidity Meter following APHA 21st Edition Method 2130 B. | NTU | 600 | 7.090
Rangitawa Stream at ds Halcombe oxpond | Ammoniacal Nitrogen (NH4) | 2020-06-11 10:25 | 0.2540 | Science - Point Source Discharge, SOE Reporting - Rivers | Flow Injection Autoanalyser following APHA Online Edition Method 4500 NH3-H (modified). | g/m3 | 600 | 6.980
Rangitawa Stream at ds Halcombe oxpond | Dissolved Reactive Phosphorus | 2020-06-11 10:25 | 0.05000 | Science - Point Source Discharge, SOE Reporting - Rivers | APHA Online Edition Method 4500-P G. Persulphate digestion follows APHA Online Edition 4500-P B. |  | 600 | 6.980
Rangitawa Stream at ds Halcombe oxpond | E. coli | 2020-06-11 10:25 | 740.0 | Science - Point Source Discharge, SOE Reporting - Rivers | APHA 21st Edition,9223B:2005 | MPN/100mL | 600 | 6.980
Rangitawa Stream at ds Halcombe oxpond | Dissolved Oxygen Concentration | 2020-06-11 10:25 | 5.270 | Science - Point Source Discharge, SOE Reporting - Rivers |  | g/m3 | 600 | 6.980
Rangitawa Stream at ds Halcombe oxpond | pH | 2020-06-11 10:25 | 6.980 | Science - Point Source Discharge, SOE Reporting - Rivers |  | pH | 600 | 6.980
Rangitawa Stream at ds Halcombe oxpond | Nitrate Nitrogen (NO3) | 2020-06-11 10:25 | 1.7000 | Science - Point Source Discharge, SOE Reporting - Rivers | Ion Chromatography following USEPA 300.0 (modified) | g/m3-N | 600 | 6.980
Rangitawa Stream at ds Halcombe oxpond | Nitrite Nitrogen (NO2) | 2020-06-11 10:25 | 0.072 | Science - Point Source Discharge, SOE Reporting - Rivers | Ion Chromatography following USEPA 300.0 (modified) | g/m3-N | 600 | 6.980
Rangitawa Stream at ds Halcombe oxpond | SIN (Soluble Inorganic nitrogen) | 2020-06-11 10:25 | 2.0240 | Science - Point Source Discharge, SOE Reporting - Rivers | Calculated (NH4 + TON) | g/m3-N | 300 | 6.980
Rangitawa Stream at ds Halcombe oxpond | Total Nitrogen | 2020-06-11 10:25 | 2.470 | Science - Point Source Discharge, SOE Reporting - Rivers | Flow Injection Autoanalyser following APHA Online Edition Method 4500-NO3 I. Persulphate digestion follows APHA Online Edition 4500-N C. |  | 600 | 6.980
Rangitawa Stream at ds Halcombe oxpond | Total Phosphorus | 2020-06-11 10:25 | 0.1270 | Science - Point Source Discharge, SOE Reporting - Rivers | Flow Injection Autoanalyser following APHA Online Edition Method 4500-P G. Persulphate digestion follows APHA Online Edition 4500-P B. |  | 600 | 6.980
Rangitawa Stream at ds Halcombe oxpond | Turbidity | 2020-06-11 10:25 | 3.32000 | Science - Point Source Discharge, SOE Reporting - Rivers | Turbidity Meter following APHA 21st Edition Method 2130 B. | NTU | 600 | 6.980
Rangitawa Stream at ds Halcombe oxpond | Ammoniacal Nitrogen (NH4) | 2020-07-16 10:35 | 0.0830 | Science - Point Source Discharge, SOE Reporting - Rivers | Flow Injection Autoanalyser following APHA Online Edition Method 4500 NH3-H (modified). | g/m3 | 600 | 7.540
Rangitawa Stream at ds Halcombe oxpond | Dissolved Reactive Phosphorus | 2020-07-16 10:35 | 0.02200 | Science - Point Source Discharge, SOE Reporting - Rivers | APHA Online Edition Method 4500-P G. Persulphate digestion follows APHA Online Edition 4500-P B. |  | 600 | 7.540
Rangitawa Stream at ds Halcombe oxpond | E. coli | 2020-07-16 10:35 | 130.0 | Science - Point Source Discharge, SOE Reporting - Rivers | APHA 21st Edition,9223B:2005 | MPN/100mL | 600 | 7.540
Rangitawa Stream at ds Halcombe oxpond | Dissolved Oxygen Concentration | 2020-07-16 10:35 | 9.730 | Science - Point Source Discharge, SOE Reporting - Rivers |  | g/m3 | 600 | 7.540
Rangitawa Stream at ds Halcombe oxpond | pH | 2020-07-16 10:35 | 7.540 | Science - Point Source Discharge, SOE Reporting - Rivers |  | pH | 600 | 7.540
Rangitawa Stream at ds Halcombe oxpond | Nitrate Nitrogen (NO3) | 2020-07-16 10:35 | 3.4300 | Science - Point Source Discharge, SOE Reporting - Rivers | Ion Chromatography following USEPA 300.0 (modified) | g/m3-N | 600 | 7.540
Rangitawa Stream at ds Halcombe oxpond | Nitrite Nitrogen (NO2) | 2020-07-16 10:35 | 0.033 | Science - Point Source Discharge, SOE Reporting - Rivers | Ion Chromatography following USEPA 300.0 (modified) | g/m3-N | 600 | 7.540
Rangitawa Stream at ds Halcombe oxpond | SIN (Soluble Inorganic nitrogen) | 2020-07-16 10:35 | 3.5430 | Science - Point Source Discharge, SOE Reporting - Rivers | Calculated (NH4 + TON) | g/m3-N | 300 | 7.540
Rangitawa Stream at ds Halcombe oxpond | Total Nitrogen | 2020-07-16 10:35 | 4.200 | Science - Point Source Discharge, SOE Reporting - Rivers | Flow Injection Autoanalyser following APHA Online Edition Method 4500-NO3 I. Persulphate digestion follows APHA Online Edition 4500-N C. |  | 600 | 7.540
Rangitawa Stream at ds Halcombe oxpond | Total Phosphorus | 2020-07-16 10:35 | 0.07600 | Science - Point Source Discharge, SOE Reporting - Rivers | Flow Injection Autoanalyser following APHA Online Edition Method 4500-P G. Persulphate digestion follows APHA Online Edition 4500-P B. |  | 600 | 7.540
Rangitawa Stream at ds Halcombe oxpond | Turbidity | 2020-07-16 10:35 | 2.81000 | Science - Point Source Discharge, SOE Reporting - Rivers | Turbidity Meter following APHA 21st Edition Method 2130 B. | NTU | 600 | 7.540
Rangitawa Stream at ds Halcombe oxpond | Ammoniacal Nitrogen (NH4) | 2020-08-13 10:35 | 0.1350 | Science - Point Source Discharge, SOE Reporting - Rivers | Flow Injection Autoanalyser following APHA Online Edition Method 4500 NH3-H (modified). | g/m3 | 600 | 7.280
Rangitawa Stream at ds Halcombe oxpond | Dissolved Reactive Phosphorus | 2020-08-13 10:35 | 0.02900 | Science - Point Source Discharge, SOE Reporting - Rivers | APHA Online Edition Method 4500-P G. Persulphate digestion follows APHA Online Edition 4500-P B. |  | 600 | 7.280
Rangitawa Stream at ds Halcombe oxpond | E. coli | 2020-08-13 10:35 | 140.0 | Science - Point Source Discharge, SOE Reporting - Rivers | APHA 21st Edition,9223B:2005 | MPN/100mL | 600 | 7.280
Rangitawa Stream at ds Halcombe oxpond | Dissolved Oxygen Concentration | 2020-08-13 10:35 | 8.270 | Science - Point Source Discharge, SOE Reporting - Rivers |  | g/m3 | 600 | 7.280
Rangitawa Stream at ds Halcombe oxpond | pH | 2020-08-13 10:35 | 7.280 | Science - Point Source Discharge, SOE Reporting - Rivers |  | pH | 600 | 7.280
Rangitawa Stream at ds Halcombe oxpond | Nitrate Nitrogen (NO3) | 2020-08-13 10:35 | 0.3320 | Science - Point Source Discharge, SOE Reporting - Rivers | Ion Chromatography following USEPA 300.0 (modified) | g/m3-N | 600 | 7.280
Rangitawa Stream at ds Halcombe oxpond | Nitrite Nitrogen (NO2) | 2020-08-13 10:35 | 0.019 | Science - Point Source Discharge, SOE Reporting - Rivers | Ion Chromatography following USEPA 300.0 (modified) | g/m3-N | 600 | 7.280
Rangitawa Stream at ds Halcombe oxpond | SIN (Soluble Inorganic nitrogen) | 2020-08-13 10:35 | 0.4850 | Science - Point Source Discharge, SOE Reporting - Rivers | Calculated (NH4 + TON) | g/m3-N | 300 | 7.280
Rangitawa Stream at ds Halcombe oxpond | Total Nitrogen | 2020-08-13 10:35 | 0.9700 | Science - Point Source Discharge, SOE Reporting - Rivers | Flow Injection Autoanalyser following APHA Online Edition Method 4500-NO3 I. Persulphate digestion follows APHA Online Edition 4500-N C. |  | 600 | 7.280
Rangitawa Stream at ds Halcombe oxpond | Total Phosphorus | 2020-08-13 10:35 | 0.08700 | Science - Point Source Discharge, SOE Reporting - Rivers | Flow Injection Autoanalyser following APHA Online Edition Method 4500-P G. Persulphate digestion follows APHA Online Edition 4500-P B. |  | 600 | 7.280
Rangitawa Stream at ds Halcombe oxpond | Turbidity | 2020-08-13 10:35 | 4.05000 | Science - Point Source Discharge, SOE Reporting - Rivers | Turbidity Meter following APHA 21st Edition Method 2130 B. | NTU | 600 | 7.280
Rangitawa Stream at ds Halcombe oxpond | Ammoniacal Nitrogen (NH4) | 2020-09-10 10:25 | 0.0040 | Science - Point Source Discharge, SOE Reporting - Rivers | Flow Injection Autoanalyser following APHA Online Edition Method 4500 NH3-H (modified). | g/m3 | 600 | 7.510
Rangitawa Stream at ds Halcombe oxpond | Dissolved Reactive Phosphorus | 2020-09-10 10:25 | 0.004000 | Science - Point Source Discharge, SOE Reporting - Rivers | APHA Online Edition Method 4500-P G. Persulphate digestion follows APHA Online Edition 4500-P B. |  | 600 | 7.510
Rangitawa Stream at ds Halcombe oxpond | E. coli | 2020-09-10 10:25 | 240.0 | Science - Point Source Discharge, SOE Reporting - Rivers | APHA 21st Edition,9223B:2005 | MPN/100mL | 600 | 7.510
Rangitawa Stream at ds Halcombe oxpond | Dissolved Oxygen Concentration | 2020-09-10 10:25 | 9.420 | Science - Point Source Discharge, SOE Reporting - Rivers |  | g/m3 | 600 | 7.510
Rangitawa Stream at ds Halcombe oxpond | pH | 2020-09-10 10:25 | 7.510 | Science - Point Source Discharge, SOE Reporting - Rivers |  | pH | 600 | 7.510
Rangitawa Stream at ds Halcombe oxpond | Nitrate Nitrogen (NO3) | 2020-09-10 10:25 | 0.2800 | Science - Point Source Discharge, SOE Reporting - Rivers | Ion Chromatography following USEPA 300.0 (modified) | g/m3-N | 600 | 7.510
Rangitawa Stream at ds Halcombe oxpond | Nitrite Nitrogen (NO2) | 2020-09-10 10:25 | 0.007 | Science - Point Source Discharge, SOE Reporting - Rivers | Ion Chromatography following USEPA 300.0 (modified) | g/m3-N | 600 | 7.510
Rangitawa Stream at ds Halcombe oxpond | SIN (Soluble Inorganic nitrogen) | 2020-09-10 10:25 | 0.2940 | Science - Point Source Discharge, SOE Reporting - Rivers | Calculated (NH4 + TON) | g/m3-N | 300 | 7.510
Rangitawa Stream at ds Halcombe oxpond | Total Nitrogen | 2020-09-10 10:25 | 1.220 | Science - Point Source Discharge, SOE Reporting - Rivers | Flow Injection Autoanalyser following APHA Online Edition Method 4500-NO3 I. Persulphate digestion follows APHA Online Edition 4500-N C. |  | 600 | 7.510
Rangitawa Stream at ds Halcombe oxpond | Total Phosphorus | 2020-09-10 10:25 | 0.07800 | Science - Point Source Discharge, SOE Reporting - Rivers | Flow Injection Autoanalyser following APHA Online Edition Method 4500-P G. Persulphate digestion follows APHA Online Edition 4500-P B. |  | 600 | 7.510
Rangitawa Stream at ds Halcombe oxpond | Turbidity | 2020-09-10 10:25 | 4.87000 | Science - Point Source Discharge, SOE Reporting - Rivers | Turbidity Meter following APHA 21st Edition Method 2130 B. | NTU | 600 | 7.510
Rangitawa Stream at ds Halcombe oxpond | Ammoniacal Nitrogen (NH4) | 2020-10-08 09:35 | 0.1130 | Science - Point Source Discharge, SOE Reporting - Rivers | Flow Injection Autoanalyser following APHA Online Edition Method 4500 NH3-H (modified). | g/m3 | 600 | 6.930
Rangitawa Stream at ds Halcombe oxpond | Dissolved Reactive Phosphorus | 2020-10-08 09:35 | 0.009000 | Science - Point Source Discharge, SOE Reporting - Rivers | APHA Online Edition Method 4500-P G. Persulphate digestion follows APHA Online Edition 4500-P B. |  | 600 | 6.930
Rangitawa Stream at ds Halcombe oxpond | E. coli | 2020-10-08 09:35 | 550.0 | Science - Point Source Discharge, SOE Reporting - Rivers | APHA 21st Edition,9223B:2005 | MPN/100mL | 600 | 6.930
Rangitawa Stream at ds Halcombe oxpond | Dissolved Oxygen Concentration | 2020-10-08 09:35 | 7.350 | Science - Point Source Discharge, SOE Reporting - Rivers |  | g/m3 | 600 | 6.930
Rangitawa Stream at ds Halcombe oxpond | pH | 2020-10-08 09:35 | 6.930 | Science - Point Source Discharge, SOE Reporting - Rivers |  | pH | 600 | 6.930
Rangitawa Stream at ds Halcombe oxpond | Nitrate Nitrogen (NO3) | 2020-10-08 09:35 | 0.2080 | Science - Point Source Discharge, SOE Reporting - Rivers | Ion Chromatography following USEPA 300.0 (modified) | g/m3-N | 600 | 6.930
Rangitawa Stream at ds Halcombe oxpond | Nitrite Nitrogen (NO2) | 2020-10-08 09:35 | 0.019 | Science - Point Source Discharge, SOE Reporting - Rivers | Ion Chromatography following USEPA 300.0 (modified) | g/m3-N | 600 | 6.930
Rangitawa Stream at ds Halcombe oxpond | SIN (Soluble Inorganic nitrogen) | 2020-10-08 09:35 | 0.3430 | Science - Point Source Discharge, SOE Reporting - Rivers | Calculated (NH4 + TON) | g/m3-N | 300 | 6.930
Rangitawa Stream at ds Halcombe oxpond | Total Nitrogen | 2020-10-08 09:35 | 1.100 | Science - Point Source Discharge, SOE Reporting - Rivers | Flow Injection Autoanalyser following APHA Online Edition Method 4500-NO3 I. Persulphate digestion follows APHA Online Edition 4500-N C. |  | 600 | 6.930
Rangitawa Stream at ds Halcombe oxpond | Total Phosphorus | 2020-10-08 09:35 | 0.09400 | Science - Point Source Discharge, SOE Reporting - Rivers | Flow Injection Autoanalyser following APHA Online Edition Method 4500-P G. Persulphate digestion follows APHA Online Edition 4500-P B. |  | 600 | 6.930
Rangitawa Stream at ds Halcombe oxpond | Turbidity | 2020-10-08 09:35 | 3.20000 | Science - Point Source Discharge, SOE Reporting - Rivers | Turbidity Meter following APHA 21st Edition Method 2130 B. | NTU | 600 | 6.930
Rangitawa Stream at ds Halcombe oxpond | Ammoniacal Nitrogen (NH4) | 2020-11-06 09:40 | 0.1060 | Science - Point Source Discharge, SOE Reporting - Rivers | Flow Injection Autoanalyser following APHA Online Edition Method 4500 NH3-H (modified). | g/m3 | 600 | 7.160
Rangitawa Stream at ds Halcombe oxpond | Dissolved Reactive Phosphorus | 2020-11-06 09:40 | 0.02700 | Science - Point Source Discharge, SOE Reporting - Rivers | APHA Online Edition Method 4500-P G. Persulphate digestion follows APHA Online Edition 4500-P B. |  | 600 | 7.160
Rangitawa Stream at ds Halcombe oxpond | E. coli | 2020-11-06 09:40 | 1500.0 | Science - Point Source Discharge, SOE Reporting - Rivers | APHA 21st Edition,9223B:2005 | MPN/100mL | 600 | 7.160
Rangitawa Stream at ds Halcombe oxpond | Dissolved Oxygen Concentration | 2020-11-06 09:40 | 5.490 | Science - Point Source Discharge, SOE Reporting - Rivers |  | g/m3 | 600 | 7.160
Rangitawa Stream at ds Halcombe oxpond | pH | 2020-11-06 09:40 | 7.160 | Science - Point Source Discharge, SOE Reporting - Rivers |  | pH | 600 | 7.160
Rangitawa Stream at ds Halcombe oxpond | Nitrate Nitrogen (NO3) | 2020-11-06 09:40 | 0.3070 | Science - Point Source Discharge, SOE Reporting - Rivers | Ion Chromatography following USEPA 300.0 (modified) | g/m3-N | 600 | 7.160
Rangitawa Stream at ds Halcombe oxpond | Nitrite Nitrogen (NO2) | 2020-11-06 09:40 | 0.019 | Science - Point Source Discharge, SOE Reporting - Rivers | Ion Chromatography following USEPA 300.0 (modified) | g/m3-N | 600 | 7.160
Rangitawa Stream at ds Halcombe oxpond | SIN (Soluble Inorganic nitrogen) | 2020-11-06 09:40 | 0.4360 | Science - Point Source Discharge, SOE Reporting - Rivers | Calculated (NH4 + TON) | g/m3-N | 300 | 7.160
Rangitawa Stream at ds Halcombe oxpond | Total Nitrogen | 2020-11-06 09:40 | 1.450 | Science - Point Source Discharge, SOE Reporting - Rivers | Flow Injection Autoanalyser following APHA Online Edition Method 4500-NO3 I. Persulphate digestion follows APHA Online Edition 4500-N C. |  | 600 | 7.160
Rangitawa Stream at ds Halcombe oxpond | Total Phosphorus | 2020-11-06 09:40 | 0.1740 | Science - Point Source Discharge, SOE Reporting - Rivers | Flow Injection Autoanalyser following APHA Online Edition Method 4500-P G. Persulphate digestion follows APHA Online Edition 4500-P B. |  | 600 | 7.160
Rangitawa Stream at ds Halcombe oxpond | Turbidity | 2020-11-06 09:40 | 3.47000 | Science - Point Source Discharge, SOE Reporting - Rivers | Turbidity Meter following APHA 21st Edition Method 2130 B. | NTU | 600 | 7.160
Rangitawa Stream at ds Halcombe oxpond | Ammoniacal Nitrogen (NH4) | 2020-12-03 09:55 | 0.0430 | Science - Point Source Discharge, SOE Reporting - Rivers | Flow Injection Autoanalyser following APHA Online Edition Method 4500 NH3-H (modified). | g/m3 | 600 | 7.290
Rangitawa Stream at ds Halcombe oxpond | Dissolved Reactive Phosphorus | 2020-12-03 09:55 | 0.03200 | Science - Point Source Discharge, SOE Reporting - Rivers | APHA Online Edition Method 4500-P G. Persulphate digestion follows APHA Online Edition 4500-P B. |  | 600 | 7.290
Rangitawa Stream at ds Halcombe oxpond | E. coli | 2020-12-03 09:55 | 320.0 | Science - Point Source Discharge, SOE Reporting - Rivers | APHA 21st Edition,9223B:2005 | MPN/100mL | 600 | 7.290
Rangitawa Stream at ds Halcombe oxpond | Dissolved Oxygen Concentration | 2020-12-03 09:55 | 7.900 | Science - Point Source Discharge, SOE Reporting - Rivers |  | g/m3 | 600 | 7.290
Rangitawa Stream at ds Halcombe oxpond | pH | 2020-12-03 09:55 | 7.290 | Science - Point Source Discharge, SOE Reporting - Rivers |  | pH | 600 | 7.290
Rangitawa Stream at ds Halcombe oxpond | Nitrate Nitrogen (NO3) | 2020-12-03 09:55 | 1.0900 | Science - Point Source Discharge, SOE Reporting - Rivers | Ion Chromatography following USEPA 300.0 (modified) | g/m3-N | 600 | 7.290
Rangitawa Stream at ds Halcombe oxpond | Nitrite Nitrogen (NO2) | 2020-12-03 09:55 | 0.017 | Science - Point Source Discharge, SOE Reporting - Rivers | Ion Chromatography following USEPA 300.0 (modified) | g/m3-N | 600 | 7.290
Rangitawa Stream at ds Halcombe oxpond | SIN (Soluble Inorganic nitrogen) | 2020-12-03 09:55 | 1.1530 | Science - Point Source Discharge, SOE Reporting - Rivers | Calculated (NH4 + TON) | g/m3-N | 300 | 7.290
Rangitawa Stream at ds Halcombe oxpond | Total Nitrogen | 2020-12-03 09:55 | 2.300 | Science - Point Source Discharge, SOE Reporting - Rivers | Flow Injection Autoanalyser following APHA Online Edition Method 4500-NO3 I. Persulphate digestion follows APHA Online Edition 4500-N C. |  | 600 | 7.290
Rangitawa Stream at ds Halcombe oxpond | Total Phosphorus | 2020-12-03 09:55 | 0.1450 | Science - Point Source Discharge, SOE Reporting - Rivers | Flow Injection Autoanalyser following APHA Online Edition Method 4500-P G. Persulphate digestion follows APHA Online Edition 4500-P B. |  | 600 | 7.290
Rangitawa Stream at ds Halcombe oxpond | Turbidity | 2020-12-03 09:55 | 4.10000 | Science - Point Source Discharge, SOE Reporting - Rivers | Turbidity Meter following APHA 21st Edition Method 2130 B. | NTU | 600 | 7.290
Rangitawa Stream at ds Halcombe oxpond | Ammoniacal Nitrogen (NH4) | 2021-01-14 09:15 | 0.1720 | Science - Point Source Discharge, SOE Reporting - Rivers | Flow Injection Autoanalyser following APHA Online Edition Method 4500 NH3-H (modified). | g/m3 | 600 | 6.950
Rangitawa Stream at ds Halcombe oxpond | Dissolved Reactive Phosphorus | 2021-01-14 09:15 | 0.03600 | Science - Point Source Discharge, SOE Reporting - Rivers | APHA Online Edition Method 4500-P G. Persulphate digestion follows APHA Online Edition 4500-P B. |  | 600 | 6.950
Rangitawa Stream at ds Halcombe oxpond | E. coli | 2021-01-14 09:15 | 1000.0 | Science - Point Source Discharge, SOE Reporting - Rivers | APHA 21st Edition,9223B:2005 | MPN/100mL | 600 | 6.950
Rangitawa Stream at ds Halcombe oxpond | Dissolved Oxygen Concentration | 2021-01-14 09:15 | 2.940 | Science - Point Source Discharge, SOE Reporting - Rivers |  | g/m3 | 600 | 6.950
Rangitawa Stream at ds Halcombe oxpond | pH | 2021-01-14 09:15 | 6.950 | Science - Point Source Discharge, SOE Reporting - Rivers |  | pH | 600 | 6.950
Rangitawa Stream at ds Halcombe oxpond | Nitrate Nitrogen (NO3) | 2021-01-14 09:15 | 0.2430 | Science - Point Source Discharge, SOE Reporting - Rivers | Ion Chromatography following USEPA 300.0 (modified) | g/m3-N | 600 | 6.950
Rangitawa Stream at ds Halcombe oxpond | Nitrite Nitrogen (NO2) | 2021-01-14 09:15 | 0.022 | Science - Point Source Discharge, SOE Reporting - Rivers | Ion Chromatography following USEPA 300.0 (modified) | g/m3-N | 600 | 6.950
Rangitawa Stream at ds Halcombe oxpond | SIN (Soluble Inorganic nitrogen) | 2021-01-14 09:15 | 0.4420 | Science - Point Source Discharge, SOE Reporting - Rivers | Calculated (NH4 + TON) | g/m3-N | 300 | 6.950
Rangitawa Stream at ds Halcombe oxpond | Total Nitrogen | 2021-01-14 09:15 | 1.150 | Science - Point Source Discharge, SOE Reporting - Rivers | Flow Injection Autoanalyser following APHA Online Edition Method 4500-NO3 I. Persulphate digestion follows APHA Online Edition 4500-N C. |  | 600 | 6.950
Rangitawa Stream at ds Halcombe oxpond | Total Phosphorus | 2021-01-14 09:15 | 0.1570 | Science - Point Source Discharge, SOE Reporting - Rivers | Flow Injection Autoanalyser following APHA Online Edition Method 4500-P G. Persulphate digestion follows APHA Online Edition 4500-P B. |  | 600 | 6.950
Rangitawa Stream at ds Halcombe oxpond | Turbidity | 2021-01-14 09:15 | 3.82000 | Science - Point Source Discharge, SOE Reporting - Rivers | Turbidity Meter following APHA 21st Edition Method 2130 B. | NTU | 600 | 6.950
Rangitawa Stream at ds Halcombe oxpond | Ammoniacal Nitrogen (NH4) | 2021-02-11 09:30 | 0.2490 | Science - Point Source Discharge, SOE Reporting - Rivers | Flow Injection Autoanalyser following APHA Online Edition Method 4500 NH3-H (modified). | g/m3 | 600 | 7.210
Rangitawa Stream at ds Halcombe oxpond | Dissolved Reactive Phosphorus | 2021-02-11 09:30 | 0.04000 | Science - Point Source Discharge, SOE Reporting - Rivers | APHA Online Edition Method 4500-P G. Persulphate digestion follows APHA Online Edition 4500-P B. |  | 600 | 7.210
Rangitawa Stream at ds Halcombe oxpond | E. coli | 2021-02-11 09:30 | 4800.0 | Science - Point Source Discharge, SOE Reporting - Rivers | APHA 21st Edition,9223B:2005 | MPN/100mL | 600 | 7.210
Rangitawa Stream at ds Halcombe oxpond | Dissolved Oxygen Concentration | 2021-02-11 09:30 | 2.170 | Science - Point Source Discharge, SOE Reporting - Rivers |  | g/m3 | 600 | 7.210
Rangitawa Stream at ds Halcombe oxpond | pH | 2021-02-11 09:30 | 7.210 | Science - Point Source Discharge, SOE Reporting - Rivers |  | pH | 600 | 7.210
Rangitawa Stream at ds Halcombe oxpond | Nitrate Nitrogen (NO3) | 2021-02-11 09:30 | 0.1140 | Science - Point Source Discharge, SOE Reporting - Rivers | Ion Chromatography following USEPA 300.0 (modified) | g/m3-N | 600 | 7.210
Rangitawa Stream at ds Halcombe oxpond | Nitrite Nitrogen (NO2) | 2021-02-11 09:30 | 0.015 | Science - Point Source Discharge, SOE Reporting - Rivers | Ion Chromatography following USEPA 300.0 (modified) | g/m3-N | 600 | 7.210
Rangitawa Stream at ds Halcombe oxpond | SIN (Soluble Inorganic nitrogen) | 2021-02-11 09:30 | 0.3790 | Science - Point Source Discharge, SOE Reporting - Rivers | Calculated (NH4 + TON) | g/m3-N | 300 | 7.210
Rangitawa Stream at ds Halcombe oxpond | Total Nitrogen | 2021-02-11 09:30 | 0.8600 | Science - Point Source Discharge, SOE Reporting - Rivers | Flow Injection Autoanalyser following APHA Online Edition Method 4500-NO3 I. Persulphate digestion follows APHA Online Edition 4500-N C. |  | 600 | 7.210
Rangitawa Stream at ds Halcombe oxpond | Total Phosphorus | 2021-02-11 09:30 | 0.1470 | Science - Point Source Discharge, SOE Reporting - Rivers | Flow Injection Autoanalyser following APHA Online Edition Method 4500-P G. Persulphate digestion follows APHA Online Edition 4500-P B. |  | 600 | 7.210
Rangitawa Stream at ds Halcombe oxpond | Turbidity | 2021-02-11 09:30 | 3.57000 | Science - Point Source Discharge, SOE Reporting - Rivers | Turbidity Meter following APHA 21st Edition Method 2130 B. | NTU | 600 | 7.210
Rangitawa Stream at ds Halcombe oxpond | Ammoniacal Nitrogen (NH4) | 2021-03-11 09:20 | 6.8900 | Science - Point Source Discharge, SOE Reporting - Rivers | Flow Injection Autoanalyser following APHA Online Edition Method 4500 NH3-H (modified). | g/m3 | 500 | 7.120
Rangitawa Stream at ds Halcombe oxpond | Dissolved Reactive Phosphorus | 2021-03-11 09:20 | 1.570 | Science - Point Source Discharge, SOE Reporting - Rivers | APHA Online Edition Method 4500-P G. Persulphate digestion follows APHA Online Edition 4500-P B. |  | 600 | 7.120
Rangitawa Stream at ds Halcombe oxpond | E. coli | 2021-03-11 09:20 | 7900.0 | Science - Point Source Discharge, SOE Reporting - Rivers | APHA 21st Edition,9223B:2005 | MPN/100mL | 600 | 7.120
Rangitawa Stream at ds Halcombe oxpond | Dissolved Oxygen Concentration | 2021-03-11 09:20 | 2.490 | Science - Point Source Discharge, SOE Reporting - Rivers |  | g/m3 | 600 | 7.120
Rangitawa Stream at ds Halcombe oxpond | pH | 2021-03-11 09:20 | 7.120 | Science - Point Source Discharge, SOE Reporting - Rivers |  | pH | 600 | 7.120
Rangitawa Stream at ds Halcombe oxpond | Nitrate Nitrogen (NO3) | 2021-03-11 09:20 | 0.0830 | Science - Point Source Discharge, SOE Reporting - Rivers | Ion Chromatography following USEPA 300.0 (modified) | g/m3-N | 600 | 7.120
Rangitawa Stream at ds Halcombe oxpond | Nitrite Nitrogen (NO2) | 2021-03-11 09:20 | 0.141 | Science - Point Source Discharge, SOE Reporting - Rivers | Ion Chromatography following USEPA 300.0 (modified) | g/m3-N | 600 | 7.120
Rangitawa Stream at ds Halcombe oxpond | SIN (Soluble Inorganic nitrogen) | 2021-03-11 09:20 | 7.1100 | Science - Point Source Discharge, SOE Reporting - Rivers | Calculated (NH4 + TON) | g/m3-N | 300 | 7.120
Rangitawa Stream at ds Halcombe oxpond | Total Nitrogen | 2021-03-11 09:20 | 8.620 | Science - Point Source Discharge, SOE Reporting - Rivers | Flow Injection Autoanalyser following APHA Online Edition Method 4500-NO3 I. Persulphate digestion follows APHA Online Edition 4500-N C. |  | 600 | 7.120
Rangitawa Stream at ds Halcombe oxpond | Total Phosphorus | 2021-03-11 09:20 | 1.970 | Science - Point Source Discharge, SOE Reporting - Rivers | Flow Injection Autoanalyser following APHA Online Edition Method 4500-P G. Persulphate digestion follows APHA Online Edition 4500-P B. |  | 600 | 7.120
Rangitawa Stream at ds Halcombe oxpond | Turbidity | 2021-03-11 09:20 | 9.29000 | Science - Point Source Discharge, SOE Reporting - Rivers | Turbidity Meter following APHA 21st Edition Method 2130 B. | NTU | 600 | 7.120
Rangitawa Stream at ds Halcombe oxpond | Ammoniacal Nitrogen (NH4) | 2021-04-15 09:35 | 0.0030 | Science - Point Source Discharge, SOE Reporting - Rivers | Flow Injection Autoanalyser following APHA Online Edition Method 4500 NH3-H (modified). | g/m3 | 600 | 6.980
Rangitawa Stream at ds Halcombe oxpond | Visual Clarity | 2021-04-15 09:35 | 0.450 | Science - Point Source Discharge, SOE Reporting - Rivers | SHMAK Tube (< 0.5 m) | m | 600 | 6.980
Rangitawa Stream at ds Halcombe oxpond | Dissolved Reactive Phosphorus | 2021-04-15 09:35 | 0.03600 | Science - Point Source Discharge, SOE Reporting - Rivers | APHA Online Edition Method 4500-P G. Persulphate digestion follows APHA Online Edition 4500-P B. |  | 600 | 6.980
Rangitawa Stream at ds Halcombe oxpond | E. coli | 2021-04-15 09:35 | 3900.0 | Science - Point Source Discharge, SOE Reporting - Rivers | APHA 21st Edition,9223B:2005 | MPN/100mL | 600 | 6.980
Rangitawa Stream at ds Halcombe oxpond | Dissolved Oxygen Concentration | 2021-04-15 09:35 | 0.480 | Science - Point Source Discharge, SOE Reporting - Rivers |  | g/m3 | 600 | 6.980
Rangitawa Stream at ds Halcombe oxpond | pH | 2021-04-15 09:35 | 6.980 | Science - Point Source Discharge, SOE Reporting - Rivers |  | pH | 600 | 6.980
Rangitawa Stream at ds Halcombe oxpond | Nitrate Nitrogen (NO3) | 2021-04-15 09:35 | <0.0020 | Science - Point Source Discharge, SOE Reporting - Rivers | Ion Chromatography following USEPA 300.0 (modified) | g/m3-N | 600 | 6.980
Rangitawa Stream at ds Halcombe oxpond | Nitrite Nitrogen (NO2) | 2021-04-15 09:35 | <0.002 | Science - Point Source Discharge, SOE Reporting - Rivers | Ion Chromatography following USEPA 300.0 (modified) | g/m3-N | 600 | 6.980
Rangitawa Stream at ds Halcombe oxpond | SIN (Soluble Inorganic nitrogen) | 2021-04-15 09:35 | 0.0040 | Science - Point Source Discharge, SOE Reporting - Rivers | Calculated (NH4 + TON) | g/m3-N | 300 | 6.980
Rangitawa Stream at ds Halcombe oxpond | Total Nitrogen | 2021-04-15 09:35 | 0.8500 | Science - Point Source Discharge, SOE Reporting - Rivers | Flow Injection Autoanalyser following APHA Online Edition Method 4500-NO3 I. Persulphate digestion follows APHA Online Edition 4500-N C. |  | 600 | 6.980
Rangitawa Stream at ds Halcombe oxpond | Total Phosphorus | 2021-04-15 09:35 | 0.4330 | Science - Point Source Discharge, SOE Reporting - Rivers | Flow Injection Autoanalyser following APHA Online Edition Method 4500-P G. Persulphate digestion follows APHA Online Edition 4500-P B. |  | 600 | 6.980
Rangitawa Stream at ds Halcombe oxpond | Turbidity | 2021-04-15 09:35 | 9.35000 | Science - Point Source Discharge, SOE Reporting - Rivers | Turbidity Meter following APHA 21st Edition Method 2130 B. | NTU | 600 | 6.980
Rangitawa Stream at ds Halcombe oxpond | Ammoniacal Nitrogen (NH4) | 2021-05-06 10:25 | 0.1180 | Science - Point Source Discharge, SOE Reporting - Rivers | Flow Injection Autoanalyser following APHA Online Edition Method 4500 NH3-H (modified). | g/m3 | 600 | 7.210
Rangitawa Stream at ds Halcombe oxpond | Dissolved Reactive Phosphorus | 2021-05-06 10:25 | 0.02400 | Science - Point Source Discharge, SOE Reporting - Rivers | APHA Online Edition Method 4500-P G. Persulphate digestion follows APHA Online Edition 4500-P B. |  | 600 | 7.210
Rangitawa Stream at ds Halcombe oxpond | E. coli | 2021-05-06 10:25 | 370.0 | Science - Point Source Discharge, SOE Reporting - Rivers | APHA 21st Edition,9223B:2005 | MPN/100mL | 600 | 7.210
Rangitawa Stream at ds Halcombe oxpond | Dissolved Oxygen Concentration | 2021-05-06 10:25 | 2.630 | Science - Point Source Discharge, SOE Reporting - Rivers |  | g/m3 | 600 | 7.210
Rangitawa Stream at ds Halcombe oxpond | pH | 2021-05-06 10:25 | 7.210 | Science - Point Source Discharge, SOE Reporting - Rivers |  | pH | 600 | 7.210
Rangitawa Stream at ds Halcombe oxpond | Nitrate Nitrogen (NO3) | 2021-05-06 10:25 | 0.0670 | Science - Point Source Discharge, SOE Reporting - Rivers | Ion Chromatography following USEPA 300.0 (modified) | g/m3-N | 600 | 7.210
Rangitawa Stream at ds Halcombe oxpond | Nitrite Nitrogen (NO2) | 2021-05-06 10:25 | 0.011 | Science - Point Source Discharge, SOE Reporting - Rivers | Ion Chromatography following USEPA 300.0 (modified) | g/m3-N | 600 | 7.210
Rangitawa Stream at ds Halcombe oxpond | SIN (Soluble Inorganic nitrogen) | 2021-05-06 10:25 | 0.1980 | Science - Point Source Discharge, SOE Reporting - Rivers | Calculated (NH4 + TON) | g/m3-N | 300 | 7.210
Rangitawa Stream at ds Halcombe oxpond | Total Nitrogen | 2021-05-06 10:25 | 0.6400 | Science - Point Source Discharge, SOE Reporting - Rivers | Flow Injection Autoanalyser following APHA Online Edition Method 4500-NO3 I. Persulphate digestion follows APHA Online Edition 4500-N C. |  | 600 | 7.210
Rangitawa Stream at ds Halcombe oxpond | Total Phosphorus | 2021-05-06 10:25 | 0.1390 | Science - Point Source Discharge, SOE Reporting - Rivers | Flow Injection Autoanalyser following APHA Online Edition Method 4500-P G. Persulphate digestion follows APHA Online Edition 4500-P B. |  | 600 | 7.210
Rangitawa Stream at ds Halcombe oxpond | Turbidity | 2021-05-06 10:25 | 5.72000 | Science - Point Source Discharge, SOE Reporting - Rivers | Turbidity Meter following APHA 21st Edition Method 2130 B. | NTU | 600 | 7.210
Rangitawa Stream at ds Halcombe oxpond | Ammoniacal Nitrogen (NH4) | 2021-06-10 09:50 | 0.1560 | Science - Point Source Discharge, SOE Reporting - Rivers | Flow Injection Autoanalyser following APHA Online Edition Method 4500 NH3-H (modified). | g/m3 | 600 | 7.110
Rangitawa Stream at ds Halcombe oxpond | Dissolved Reactive Phosphorus | 2021-06-10 09:50 | 0.04900 | Science - Point Source Discharge, SOE Reporting - Rivers | APHA Online Edition Method 4500-P G. Persulphate digestion follows APHA Online Edition 4500-P B. |  | 600 | 7.110
Rangitawa Stream at ds Halcombe oxpond | E. coli | 2021-06-10 09:50 | 58.0 | Science - Point Source Discharge, SOE Reporting - Rivers | APHA 21st Edition,9223B:2005 | MPN/100mL | 600 | 7.110
Rangitawa Stream at ds Halcombe oxpond | Dissolved Oxygen Concentration | 2021-06-10 09:50 | 4.010 | Science - Point Source Discharge, SOE Reporting - Rivers |  | g/m3 | 600 | 7.110
Rangitawa Stream at ds Halcombe oxpond | pH | 2021-06-10 09:50 | 7.110 | Science - Point Source Discharge, SOE Reporting - Rivers |  | pH | 600 | 7.110
Rangitawa Stream at ds Halcombe oxpond | Nitrate Nitrogen (NO3) | 2021-06-10 09:50 | 0.1770 | Science - Point Source Discharge, SOE Reporting - Rivers | Ion Chromatography following USEPA 300.0 (modified) | g/m3-N | 600 | 7.110
Rangitawa Stream at ds Halcombe oxpond | Nitrite Nitrogen (NO2) | 2021-06-10 09:50 | 0.020 | Science - Point Source Discharge, SOE Reporting - Rivers | Ion Chromatography following USEPA 300.0 (modified) | g/m3-N | 600 | 7.110
Rangitawa Stream at ds Halcombe oxpond | SIN (Soluble Inorganic nitrogen) | 2021-06-10 09:50 | 0.3560 | Science - Point Source Discharge, SOE Reporting - Rivers | Calculated (NH4 + TON) | g/m3-N | 300 | 7.110
Rangitawa Stream at ds Halcombe oxpond | Total Nitrogen | 2021-06-10 09:50 | 0.6400 | Science - Point Source Discharge, SOE Reporting - Rivers | Flow Injection Autoanalyser following APHA Online Edition Method 4500-NO3 I. Persulphate digestion follows APHA Online Edition 4500-N C. |  | 600 | 7.110
Rangitawa Stream at ds Halcombe oxpond | Total Phosphorus | 2021-06-10 09:50 | 0.1200 | Science - Point Source Discharge, SOE Reporting - Rivers | Flow Injection Autoanalyser following APHA Online Edition Method 4500-P G. Persulphate digestion follows APHA Online Edition 4500-P B. |  | 600 | 7.110
Rangitawa Stream at ds Halcombe oxpond | Turbidity | 2021-06-10 09:50 | 7.64000 | Science - Point Source Discharge, SOE Reporting - Rivers | Turbidity Meter following APHA 21st Edition Method 2130 B. | NTU | 600 | 7.110
Rangitawa Stream at ds Halcombe oxpond | Ammoniacal Nitrogen (NH4) | 2021-07-15 10:20 | 1.9500 | Science - Point Source Discharge | Flow Injection Autoanalyser following APHA Online Edition Method 4500 NH3-H (modified). | g/m3 | 600 | 7.310
Rangitawa Stream at ds Halcombe oxpond | Dissolved Reactive Phosphorus | 2021-07-15 10:20 | 0.3490 | Science - Point Source Discharge | APHA Online Edition Method 4500-P G. Persulphate digestion follows APHA Online Edition 4500-P B. |  | 600 | 7.310
Rangitawa Stream at ds Halcombe oxpond | E. coli | 2021-07-15 10:20 | 16000.0 | Science - Point Source Discharge | APHA 21st Edition,9223B:2005 | MPN/100mL | 600 | 7.310
Rangitawa Stream at ds Halcombe oxpond | Dissolved Oxygen Concentration | 2021-07-15 10:20 | 7.630 | Science - Point Source Discharge |  | g/m3 | 600 | 7.310
Rangitawa Stream at ds Halcombe oxpond | pH | 2021-07-15 10:20 | 7.310 | Science - Point Source Discharge |  | pH | 600 | 7.310
Rangitawa Stream at ds Halcombe oxpond | Nitrate Nitrogen (NO3) | 2021-07-15 10:20 | 0.6570 | Science - Point Source Discharge | Ion Chromatography following USEPA 300.0 (modified) | g/m3-N | 600 | 7.310
Rangitawa Stream at ds Halcombe oxpond | Nitrite Nitrogen (NO2) | 2021-07-15 10:20 | 0.037 | Science - Point Source Discharge | Ion Chromatography following USEPA 300.0 (modified) | g/m3-N | 600 | 7.310
Rangitawa Stream at ds Halcombe oxpond | SIN (Soluble Inorganic nitrogen) | 2021-07-15 10:20 | 2.6400 | Science - Point Source Discharge | Calculated (NH4 + TON) | g/m3-N | 300 | 7.310
Rangitawa Stream at ds Halcombe oxpond | Total Nitrogen | 2021-07-15 10:20 | 2.940 | Science - Point Source Discharge | Flow Injection Autoanalyser following APHA Online Edition Method 4500-NO3 I. Persulphate digestion follows APHA Online Edition 4500-N C. |  | 600 | 7.310
Rangitawa Stream at ds Halcombe oxpond | Total Phosphorus | 2021-07-15 10:20 | 0.4710 | Science - Point Source Discharge | Flow Injection Autoanalyser following APHA Online Edition Method 4500-P G. Persulphate digestion follows APHA Online Edition 4500-P B. |  | 600 | 7.310
Rangitawa Stream at ds Halcombe oxpond | Turbidity | 2021-07-15 10:20 | 7.20000 | Science - Point Source Discharge | Turbidity Meter following APHA 21st Edition Method 2130 B. | NTU | 600 | 7.310
Rangitawa Stream at ds Halcombe oxpond | Ammoniacal Nitrogen (NH4) | 2021-08-05 10:30 | 0.1880 | Science - Point Source Discharge | Flow Injection Autoanalyser following APHA Online Edition Method 4500 NH3-H (modified). | g/m3 | 600 | 7.210
Rangitawa Stream at ds Halcombe oxpond | Dissolved Reactive Phosphorus | 2021-08-05 10:30 | 0.04900 | Science - Point Source Discharge | APHA Online Edition Method 4500-P G. Persulphate digestion follows APHA Online Edition 4500-P B. |  | 600 | 7.210
Rangitawa Stream at ds Halcombe oxpond | E. coli | 2021-08-05 10:30 | 3900.0 | Science - Point Source Discharge | APHA 21st Edition,9223B:2005 | MPN/100mL | 600 | 7.210
Rangitawa Stream at ds Halcombe oxpond | Dissolved Oxygen Concentration | 2021-08-05 10:30 | 10.430 | Science - Point Source Discharge |  | g/m3 | 600 | 7.210
Rangitawa Stream at ds Halcombe oxpond | pH | 2021-08-05 10:30 | 7.210 | Science - Point Source Discharge |  | pH | 600 | 7.210
Rangitawa Stream at ds Halcombe oxpond | Nitrate Nitrogen (NO3) | 2021-08-05 10:30 | 2.7400 | Science - Point Source Discharge | Ion Chromatography following USEPA 300.0 (modified) | g/m3-N | 600 | 7.210
Rangitawa Stream at ds Halcombe oxpond | Nitrite Nitrogen (NO2) | 2021-08-05 10:30 | 0.012 | Science - Point Source Discharge | Ion Chromatography following USEPA 300.0 (modified) | g/m3-N | 600 | 7.210
Rangitawa Stream at ds Halcombe oxpond | SIN (Soluble Inorganic nitrogen) | 2021-08-05 10:30 | 2.9380 | Science - Point Source Discharge | Calculated (NH4 + TON) | g/m3-N | 300 | 7.210
Rangitawa Stream at ds Halcombe oxpond | Total Nitrogen | 2021-08-05 10:30 | 3.820 | Science - Point Source Discharge | Flow Injection Autoanalyser following APHA Online Edition Method 4500-NO3 I. Persulphate digestion follows APHA Online Edition 4500-N C. |  | 600 | 7.210
Rangitawa Stream at ds Halcombe oxpond | Total Phosphorus | 2021-08-05 10:30 | 0.1220 | Science - Point Source Discharge | Flow Injection Autoanalyser following APHA Online Edition Method 4500-P G. Persulphate digestion follows APHA Online Edition 4500-P B. |  | 600 | 7.210
Rangitawa Stream at ds Halcombe oxpond | Turbidity | 2021-08-05 10:30 | 5.09000 | Science - Point Source Discharge | Turbidity Meter following APHA 21st Edition Method 2130 B. | NTU | 600 | 7.210
Rangitawa Stream at ds Halcombe oxpond | Ammoniacal Nitrogen (NH4) | 2021-09-09 10:05 | 1.6100 | Science - Point Source Discharge | Flow Injection Autoanalyser following APHA Online Edition Method 4500 NH3-H (modified). | g/m3 | 600 | 7.330
Rangitawa Stream at ds Halcombe oxpond | Dissolved Reactive Phosphorus | 2021-09-09 10:05 | 0.2700 | Science - Point Source Discharge | APHA Online Edition Method 4500-P G. Persulphate digestion follows APHA Online Edition 4500-P B. |  | 600 | 7.330
Rangitawa Stream at ds Halcombe oxpond | E. coli | 2021-09-09 10:05 | 820.0 | Science - Point Source Discharge | APHA 21st Edition,9223B:2005 | MPN/100mL | 600 | 7.330
Rangitawa Stream at ds Halcombe oxpond | Dissolved Oxygen Concentration | 2021-09-09 10:05 | 7.990 | Science - Point Source Discharge |  | g/m3 | 600 | 7.330
Rangitawa Stream at ds Halcombe oxpond | pH | 2021-09-09 10:05 | 7.330 | Science - Point Source Discharge |  | pH | 600 | 7.330
Rangitawa Stream at ds Halcombe oxpond | Nitrate Nitrogen (NO3) | 2021-09-09 10:05 | 0.3640 | Science - Point Source Discharge | Ion Chromatography following USEPA 300.0 (modified) | g/m3-N | 600 | 7.330
Rangitawa Stream at ds Halcombe oxpond | Nitrite Nitrogen (NO2) | 2021-09-09 10:05 | 0.027 | Science - Point Source Discharge | Ion Chromatography following USEPA 300.0 (modified) | g/m3-N | 600 | 7.330
Rangitawa Stream at ds Halcombe oxpond | SIN (Soluble Inorganic nitrogen) | 2021-09-09 10:05 | 2.0000 | Science - Point Source Discharge | Calculated (NH4 + TON) | g/m3-N | 300 | 7.330
Rangitawa Stream at ds Halcombe oxpond | Total Nitrogen | 2021-09-09 10:05 | 2.740 | Science - Point Source Discharge | Flow Injection Autoanalyser following APHA Online Edition Method 4500-NO3 I. Persulphate digestion follows APHA Online Edition 4500-N C. |  | 600 | 7.330
Rangitawa Stream at ds Halcombe oxpond | Total Phosphorus | 2021-09-09 10:05 | 0.3810 | Science - Point Source Discharge | Flow Injection Autoanalyser following APHA Online Edition Method 4500-P G. Persulphate digestion follows APHA Online Edition 4500-P B. |  | 600 | 7.330
Rangitawa Stream at ds Halcombe oxpond | Turbidity | 2021-09-09 10:05 | 6.47000 | Science - Point Source Discharge | Turbidity Meter following APHA 21st Edition Method 2130 B. | NTU | 600 | 7.330
Rangitawa Stream at ds Halcombe oxpond | Ammoniacal Nitrogen (NH4) | 2021-10-07 09:40 | 0.0560 | Science - Point Source Discharge | Flow Injection Autoanalyser following APHA Online Edition Method 4500 NH3-H (modified). | g/m3 | 600 | 7.310
Rangitawa Stream at ds Halcombe oxpond | Dissolved Reactive Phosphorus | 2021-10-07 09:40 | 0.01900 | Science - Point Source Discharge | APHA Online Edition Method 4500-P G. Persulphate digestion follows APHA Online Edition 4500-P B. |  | 600 | 7.310
Rangitawa Stream at ds Halcombe oxpond | E. coli | 2021-10-07 09:40 | 490.0 | Science - Point Source Discharge | APHA 21st Edition,9223B:2005 | MPN/100mL | 600 | 7.310
Rangitawa Stream at ds Halcombe oxpond | Dissolved Oxygen Concentration | 2021-10-07 09:40 | 8.730 | Science - Point Source Discharge |  | g/m3 | 600 | 7.310
Rangitawa Stream at ds Halcombe oxpond | pH | 2021-10-07 09:40 | 7.310 | Science - Point Source Discharge |  | pH | 600 | 7.310
Rangitawa Stream at ds Halcombe oxpond | Nitrate Nitrogen (NO3) | 2021-10-07 09:40 | 0.6660 | Science - Point Source Discharge | Ion Chromatography following USEPA 300.0 (modified) | g/m3-N | 600 | 7.310
Rangitawa Stream at ds Halcombe oxpond | Nitrite Nitrogen (NO2) | 2021-10-07 09:40 | 0.009 | Science - Point Source Discharge | Ion Chromatography following USEPA 300.0 (modified) | g/m3-N | 600 | 7.310
Rangitawa Stream at ds Halcombe oxpond | SIN (Soluble Inorganic nitrogen) | 2021-10-07 09:40 | 0.7360 | Science - Point Source Discharge | Calculated (NH4 + TON) | g/m3-N | 300 | 7.310
Rangitawa Stream at ds Halcombe oxpond | Total Nitrogen | 2021-10-07 09:40 | 1.640 | Science - Point Source Discharge | Flow Injection Autoanalyser following APHA Online Edition Method 4500-NO3 I. Persulphate digestion follows APHA Online Edition 4500-N C. |  | 600 | 7.310
Rangitawa Stream at ds Halcombe oxpond | Total Phosphorus | 2021-10-07 09:40 | 0.1080 | Science - Point Source Discharge | Flow Injection Autoanalyser following APHA Online Edition Method 4500-P G. Persulphate digestion follows APHA Online Edition 4500-P B. |  | 600 | 7.310
Rangitawa Stream at ds Halcombe oxpond | Turbidity | 2021-10-07 09:40 | 4.33000 | Science - Point Source Discharge | Turbidity Meter following APHA 21st Edition Method 2130 B. | NTU | 600 | 7.310
Rangitawa Stream at ds Halcombe oxpond | Ammoniacal Nitrogen (NH4) | 2021-11-04 09:35 | 0.1380 | Science - Point Source Discharge | Flow Injection Autoanalyser following APHA Online Edition Method 4500 NH3-H (modified). | g/m3 | 600 | 7.160
Rangitawa Stream at ds Halcombe oxpond | Dissolved Reactive Phosphorus | 2021-11-04 09:35 | 0.03800 | Science - Point Source Discharge | APHA Online Edition Method 4500-P G. Persulphate digestion follows APHA Online Edition 4500-P B. |  | 600 | 7.160
Rangitawa Stream at ds Halcombe oxpond | E. coli | 2021-11-04 09:35 | 1200.0 | Science - Point Source Discharge | APHA 21st Edition,9223B:2005 | MPN/100mL | 600 | 7.160
Rangitawa Stream at ds Halcombe oxpond | Dissolved Oxygen Concentration | 2021-11-04 09:35 | 6.090 | Science - Point Source Discharge |  | g/m3 | 600 | 7.160
Rangitawa Stream at ds Halcombe oxpond | pH | 2021-11-04 09:35 | 7.160 | Science - Point Source Discharge |  | pH | 600 | 7.160
Rangitawa Stream at ds Halcombe oxpond | Nitrate Nitrogen (NO3) | 2021-11-04 09:35 | 0.2340 | Science - Point Source Discharge | Ion Chromatography following USEPA 300.0 (modified) | g/m3-N | 600 | 7.160
Rangitawa Stream at ds Halcombe oxpond | Nitrite Nitrogen (NO2) | 2021-11-04 09:35 | 0.021 | Science - Point Source Discharge | Ion Chromatography following USEPA 300.0 (modified) | g/m3-N | 600 | 7.160
Rangitawa Stream at ds Halcombe oxpond | SIN (Soluble Inorganic nitrogen) | 2021-11-04 09:35 | 0.3880 | Science - Point Source Discharge | Calculated (NH4 + TON) | g/m3-N | 300 | 7.160
Rangitawa Stream at ds Halcombe oxpond | Total Nitrogen | 2021-11-04 09:35 | 1.160 | Science - Point Source Discharge | Flow Injection Autoanalyser following APHA Online Edition Method 4500-NO3 I. Persulphate digestion follows APHA Online Edition 4500-N C. |  | 600 | 7.160
Rangitawa Stream at ds Halcombe oxpond | Total Phosphorus | 2021-11-04 09:35 | 0.1230 | Science - Point Source Discharge | Flow Injection Autoanalyser following APHA Online Edition Method 4500-P G. Persulphate digestion follows APHA Online Edition 4500-P B. |  | 600 | 7.160
Rangitawa Stream at ds Halcombe oxpond | Turbidity | 2021-11-04 09:35 | 2.35000 | Science - Point Source Discharge | Turbidity Meter following APHA 21st Edition Method 2130 B. | NTU | 600 | 7.160
Rangitawa Stream at ds Halcombe oxpond | Ammoniacal Nitrogen (NH4) | 2021-12-03 09:40 | 0.1770 | Science - Point Source Discharge | NW02P Flow Injection Autoanalyser following APHA Online Edition Method 4500 NH3-H (modified). | g/m3 | 600 | 7.210
Rangitawa Stream at ds Halcombe oxpond | Dissolved Reactive Phosphorus | 2021-12-03 09:40 | 0.09000 | Science - Point Source Discharge | APHA Online Edition Method 4500-P G. Persulphate digestion follows APHA Online Edition 4500-P B. |  | 600 | 7.210
Rangitawa Stream at ds Halcombe oxpond | E. coli | 2021-12-03 09:40 | 1461.6 | Science - Point Source Discharge | APHA 21st Edition,9223B:2005 | MPN/100mL | 600 | 7.210
Rangitawa Stream at ds Halcombe oxpond | Dissolved Oxygen Concentration | 2021-12-03 09:40 | 4.220 | Science - Point Source Discharge |  | g/m3 | 600 | 7.210
Rangitawa Stream at ds Halcombe oxpond | pH | 2021-12-03 09:40 | 7.210 | Science - Point Source Discharge |  | pH | 600 | 7.210
Rangitawa Stream at ds Halcombe oxpond | Nitrate Nitrogen (NO3) | 2021-12-03 09:40 | 0.2720 | Science - Point Source Discharge | Ion Chromatography following USEPA 300.0 (modified) | g/m3-N | 600 | 7.210
Rangitawa Stream at ds Halcombe oxpond | Nitrite Nitrogen (NO2) | 2021-12-03 09:40 | 0.039 | Science - Point Source Discharge | Ion Chromatography following USEPA 300.0 (modified) | g/m3-N | 600 | 7.210
Rangitawa Stream at ds Halcombe oxpond | SIN (Soluble Inorganic nitrogen) | 2021-12-03 09:40 | 0.4870 | Science - Point Source Discharge | Calculated (NH4 + TON) | g/m3-N | 300 | 7.210
Rangitawa Stream at ds Halcombe oxpond | Total Nitrogen | 2021-12-03 09:40 | 1.060 | Science - Point Source Discharge | Flow Injection Autoanalyser following APHA Online Edition Method 4500-NO3 I. Persulphate digestion follows APHA Online Edition 4500-N C. |  | 600 | 7.210
Rangitawa Stream at ds Halcombe oxpond | Total Phosphorus | 2021-12-03 09:40 | 0.2020 | Science - Point Source Discharge | Flow Injection Autoanalyser following APHA Online Edition Method 4500-P G. Persulphate digestion follows APHA Online Edition 4500-P B. |  | 600 | 7.210
Rangitawa Stream at ds Halcombe oxpond | Turbidity | 2021-12-03 09:40 | 3.05000 | Science - Point Source Discharge | Turbidity Meter following APHA 21st Edition Method 2130 B. | NTU | 600 | 7.210
Rangitawa Stream at ds Halcombe oxpond | Ammoniacal Nitrogen (NH4) | 2022-01-13 09:30 | 0.1340 | Science - Point Source Discharge | NW02P Flow Injection Autoanalyser following APHA Online Edition Method 4500 NH3-H (modified). | g/m3 | 600 | 7.040
Rangitawa Stream at ds Halcombe oxpond | Dissolved Reactive Phosphorus | 2022-01-13 09:30 | 0.04000 | Science - Point Source Discharge | APHA Online Edition Method 4500-P G. Persulphate digestion follows APHA Online Edition 4500-P B. |  | 600 | 7.040
Rangitawa Stream at ds Halcombe oxpond | E. coli | 2022-01-13 09:30 | 1642.4 | Science - Point Source Discharge | APHA 21st Edition,9223B:2005 | MPN/100mL | 600 | 7.040
Rangitawa Stream at ds Halcombe oxpond | Dissolved Oxygen Concentration | 2022-01-13 09:30 | 4.170 | Science - Point Source Discharge |  | g/m3 | 600 | 7.040
Rangitawa Stream at ds Halcombe oxpond | pH | 2022-01-13 09:30 | 7.040 | Science - Point Source Discharge |  | pH | 600 | 7.040
Rangitawa Stream at ds Halcombe oxpond | Nitrate Nitrogen (NO3) | 2022-01-13 09:30 | 0.1370 | Science - Point Source Discharge | Ion Chromatography following USEPA 300.0 (modified) | g/m3-N | 600 | 7.040
Rangitawa Stream at ds Halcombe oxpond | Nitrite Nitrogen (NO2) | 2022-01-13 09:30 | 0.019 | Science - Point Source Discharge | Ion Chromatography following USEPA 300.0 (modified) | g/m3-N | 600 | 7.040
Rangitawa Stream at ds Halcombe oxpond | SIN (Soluble Inorganic nitrogen) | 2022-01-13 09:30 | 0.2940 | Science - Point Source Discharge | Calculated (NH4 + TON) | g/m3-N | 300 | 7.040
Rangitawa Stream at ds Halcombe oxpond | Total Nitrogen | 2022-01-13 09:30 | 1.000 | Science - Point Source Discharge | Flow Injection Autoanalyser following APHA Online Edition Method 4500-NO3 I. Persulphate digestion follows APHA Online Edition 4500-N C. |  | 600 | 7.040
Rangitawa Stream at ds Halcombe oxpond | Total Phosphorus | 2022-01-13 09:30 | 0.1140 | Science - Point Source Discharge | Flow Injection Autoanalyser following APHA Online Edition Method 4500-P G. Persulphate digestion follows APHA Online Edition 4500-P B. |  | 600 | 7.040
Rangitawa Stream at ds Halcombe oxpond | Turbidity | 2022-01-13 09:30 | 2.93000 | Science - Point Source Discharge | Turbidity Meter following APHA 21st Edition Method 2130 B. | NTU | 600 | 7.040
Rangitawa Stream at ds Halcombe oxpond | Ammoniacal Nitrogen (NH4) | 2022-03-10 08:55 | 0.1210 | Science - Point Source Discharge | NW02P Flow Injection Autoanalyser following APHA Online Edition Method 4500 NH3-H (modified). | g/m3 | 600 | 6.980
Rangitawa Stream at ds Halcombe oxpond | Dissolved Reactive Phosphorus | 2022-03-10 08:55 | 0.06000 | Science - Point Source Discharge | APHA Online Edition Method 4500-P G. Persulphate digestion follows APHA Online Edition 4500-P B. |  | 600 | 6.980
Rangitawa Stream at ds Halcombe oxpond | E. coli | 2022-03-10 08:55 | 1230.4 | Science - Point Source Discharge | APHA 21st Edition,9223B:2005 | MPN/100mL | 600 | 6.980
Rangitawa Stream at ds Halcombe oxpond | Dissolved Oxygen Concentration | 2022-03-10 08:55 | 5.450 | Science - Point Source Discharge |  | g/m3 | 600 | 6.980
Rangitawa Stream at ds Halcombe oxpond | pH | 2022-03-10 08:55 | 6.980 | Science - Point Source Discharge |  | pH | 600 | 6.980
Rangitawa Stream at ds Halcombe oxpond | Nitrate Nitrogen (NO3) | 2022-03-10 08:55 | 0.1190 | Science - Point Source Discharge | Ion Chromatography following USEPA 300.0 (modified) | g/m3-N | 600 | 6.980
Rangitawa Stream at ds Halcombe oxpond | Nitrite Nitrogen (NO2) | 2022-03-10 08:55 | 0.006 | Science - Point Source Discharge | Ion Chromatography following USEPA 300.0 (modified) | g/m3-N | 600 | 6.980
Rangitawa Stream at ds Halcombe oxpond | SIN (Soluble Inorganic nitrogen) | 2022-03-10 08:55 | 0.2510 | Science - Point Source Discharge | Calculated (NH4 + TON) | g/m3-N | 300 | 6.980
Rangitawa Stream at ds Halcombe oxpond | Total Nitrogen | 2022-03-10 08:55 | 0.7900 | Science - Point Source Discharge | Flow Injection Autoanalyser following APHA Online Edition Method 4500-NO3 I. Persulphate digestion follows APHA Online Edition 4500-N C. |  | 600 | 6.980
Rangitawa Stream at ds Halcombe oxpond | Total Phosphorus | 2022-03-10 08:55 | 0.08700 | Science - Point Source Discharge | Flow Injection Autoanalyser following APHA Online Edition Method 4500-P G. Persulphate digestion follows APHA Online Edition 4500-P B. |  | 600 | 6.980
Rangitawa Stream at ds Halcombe oxpond | Turbidity | 2022-03-10 08:55 | 3.42000 | Science - Point Source Discharge | Turbidity Meter following APHA 21st Edition Method 2130 B. | NTU | 600 | 6.980
Rangitawa Stream at ds Halcombe oxpond | Ammoniacal Nitrogen (NH4) | 2022-04-13 10:20 | 0.0480 | Science - Point Source Discharge | NW02P Flow Injection Autoanalyser following APHA Online Edition Method 4500 NH3-H (modified). | g/m3 | 600 | 6.950
Rangitawa Stream at ds Halcombe oxpond | Dissolved Reactive Phosphorus | 2022-04-13 10:20 | 0.04600 | Science - Point Source Discharge | APHA Online Edition Method 4500-P G. Persulphate digestion follows APHA Online Edition 4500-P B. |  | 600 | 6.950
Rangitawa Stream at ds Halcombe oxpond | E. coli | 2022-04-13 10:20 | 688.8 | Science - Point Source Discharge | APHA 21st Edition,9223B:2005 | MPN/100mL | 600 | 6.950
Rangitawa Stream at ds Halcombe oxpond | Dissolved Oxygen Concentration | 2022-04-13 10:20 | 3.210 | Science - Point Source Discharge |  | g/m3 | 600 | 6.950
Rangitawa Stream at ds Halcombe oxpond | pH | 2022-04-13 10:20 | 6.950 | Science - Point Source Discharge |  | pH | 600 | 6.950
Rangitawa Stream at ds Halcombe oxpond | Nitrate Nitrogen (NO3) | 2022-04-13 10:20 | 0.0410 | Science - Point Source Discharge | Ion Chromatography following USEPA 300.0 (modified) | g/m3-N | 600 | 6.950
Rangitawa Stream at ds Halcombe oxpond | Nitrite Nitrogen (NO2) | 2022-04-13 10:20 | 0.004 | Science - Point Source Discharge | Ion Chromatography following USEPA 300.0 (modified) | g/m3-N | 600 | 6.950
Rangitawa Stream at ds Halcombe oxpond | SIN (Soluble Inorganic nitrogen) | 2022-04-13 10:20 | 0.0880 | Science - Point Source Discharge | Calculated (NH4 + TON) | g/m3-N | 300 | 6.950
Rangitawa Stream at ds Halcombe oxpond | Total Nitrogen | 2022-04-13 10:20 | 0.7200 | Science - Point Source Discharge | Flow Injection Autoanalyser following APHA Online Edition Method 4500-NO3 I. Persulphate digestion follows APHA Online Edition 4500-N C. |  | 600 | 6.950
Rangitawa Stream at ds Halcombe oxpond | Total Phosphorus | 2022-04-13 10:20 | 0.2470 | Science - Point Source Discharge | Flow Injection Autoanalyser following APHA Online Edition Method 4500-P G. Persulphate digestion follows APHA Online Edition 4500-P B. |  | 600 | 6.950
Rangitawa Stream at ds Halcombe oxpond | Turbidity | 2022-04-13 10:20 | 1.98000 | Science - Point Source Discharge | Turbidity Meter following APHA 21st Edition Method 2130 B. | NTU | 600 | 6.950
Rangitawa Stream at ds Halcombe oxpond | Ammoniacal Nitrogen (NH4) | 2022-05-05 09:18 | 0.1480 | Science - Point Source Discharge | NW02P Flow Injection Autoanalyser following APHA Online Edition Method 4500 NH3-H (modified). | g/m3 | 600 | 6.880
Rangitawa Stream at ds Halcombe oxpond | Dissolved Reactive Phosphorus | 2022-05-05 09:18 | 0.04500 | Science - Point Source Discharge | APHA Online Edition Method 4500-P G. Persulphate digestion follows APHA Online Edition 4500-P B. |  | 600 | 6.880
Rangitawa Stream at ds Halcombe oxpond | E. coli | 2022-05-05 09:18 | 480.4 | Science - Point Source Discharge | APHA 21st Edition,9223B:2005 | MPN/100mL | 600 | 6.880
Rangitawa Stream at ds Halcombe oxpond | Dissolved Oxygen Concentration | 2022-05-05 09:18 | 2.800 | Science - Point Source Discharge |  | g/m3 | 600 | 6.880
Rangitawa Stream at ds Halcombe oxpond | pH | 2022-05-05 09:18 | 6.880 | Science - Point Source Discharge |  | pH | 600 | 6.880
Rangitawa Stream at ds Halcombe oxpond | Nitrate Nitrogen (NO3) | 2022-05-05 09:18 | 0.0610 | Science - Point Source Discharge | Ion Chromatography following USEPA 300.0 (modified) | g/m3-N | 600 | 6.880
Rangitawa Stream at ds Halcombe oxpond | Nitrite Nitrogen (NO2) | 2022-05-05 09:18 | 0.010 | Science - Point Source Discharge | Ion Chromatography following USEPA 300.0 (modified) | g/m3-N | 600 | 6.880
Rangitawa Stream at ds Halcombe oxpond | SIN (Soluble Inorganic nitrogen) | 2022-05-05 09:18 | 0.2180 | Science - Point Source Discharge | Calculated (NH4 + TON) | g/m3-N | 300 | 6.880
Rangitawa Stream at ds Halcombe oxpond | Total Nitrogen | 2022-05-05 09:18 | 0.6800 | Science - Point Source Discharge | Flow Injection Autoanalyser following APHA Online Edition Method 4500-NO3 I. Persulphate digestion follows APHA Online Edition 4500-N C. |  | 600 | 6.880
Rangitawa Stream at ds Halcombe oxpond | Total Phosphorus | 2022-05-05 09:18 | 0.1100 | Science - Point Source Discharge | Flow Injection Autoanalyser following APHA Online Edition Method 4500-P G. Persulphate digestion follows APHA Online Edition 4500-P B. |  | 600 | 6.880
Rangitawa Stream at ds Halcombe oxpond | Turbidity | 2022-05-05 09:18 | 5.08000 | Science - Point Source Discharge | Turbidity Meter following APHA 21st Edition Method 2130 B. | NTU | 600 | 6.880
Rangitawa Stream at ds Halcombe oxpond | Ammoniacal Nitrogen (NH4) | 2022-06-09 09:27 | 0.0600 | Science - Point Source Discharge | NW02P Flow Injection Autoanalyser following APHA Online Edition Method 4500 NH3-H (modified). | g/m3 | 600 | 7.760
Rangitawa Stream at ds Halcombe oxpond | Visual Clarity | 2022-06-09 09:27 | 0.210 | Science - Point Source Discharge | SHMAK Tube (< 0.5 m) | m | 600 | 7.760
Rangitawa Stream at ds Halcombe oxpond | Dissolved Reactive Phosphorus | 2022-06-09 09:27 | 0.08700 | Science - Point Source Discharge | APHA Online Edition Method 4500-P G. Persulphate digestion follows APHA Online Edition 4500-P B. |  | 600 | 7.760
Rangitawa Stream at ds Halcombe oxpond | E. coli | 2022-06-09 09:27 | 6931.6 | Science - Point Source Discharge | APHA 21st Edition,9223B:2005 | MPN/100mL | 600 | 7.760
Rangitawa Stream at ds Halcombe oxpond | Dissolved Oxygen Concentration | 2022-06-09 09:27 | 10.100 | Science - Point Source Discharge |  | g/m3 | 600 | 7.760
Rangitawa Stream at ds Halcombe oxpond | pH | 2022-06-09 09:27 | 7.760 | Science - Point Source Discharge |  | pH | 600 | 7.760
Rangitawa Stream at ds Halcombe oxpond | Nitrate Nitrogen (NO3) | 2022-06-09 09:27 | 2.5400 | Science - Point Source Discharge | Ion Chromatography following USEPA 300.0 (modified) | g/m3-N | 600 | 7.760
Rangitawa Stream at ds Halcombe oxpond | Nitrite Nitrogen (NO2) | 2022-06-09 09:27 | 0.027 | Science - Point Source Discharge | Ion Chromatography following USEPA 300.0 (modified) | g/m3-N | 600 | 7.760
Rangitawa Stream at ds Halcombe oxpond | SIN (Soluble Inorganic nitrogen) | 2022-06-09 09:27 | 2.6200 | Science - Point Source Discharge | Calculated (NH4 + TON) | g/m3-N | 300 | 7.760
Rangitawa Stream at ds Halcombe oxpond | Total Nitrogen | 2022-06-09 09:27 | 3.630 | Science - Point Source Discharge | Flow Injection Autoanalyser following APHA Online Edition Method 4500-NO3 I. Persulphate digestion follows APHA Online Edition 4500-N C. |  | 600 | 7.760
Rangitawa Stream at ds Halcombe oxpond | Total Phosphorus | 2022-06-09 09:27 | 0.2280 | Science - Point Source Discharge | Flow Injection Autoanalyser following APHA Online Edition Method 4500-P G. Persulphate digestion follows APHA Online Edition 4500-P B. |  | 600 | 7.760
Rangitawa Stream at ds Halcombe oxpond | Turbidity | 2022-06-09 09:27 | 17.10000 | Science - Point Source Discharge | Turbidity Meter following APHA 21st Edition Method 2130 B. | NTU | 600 | 7.760
Rangitawa Stream at ds Halcombe oxpond | Ammoniacal Nitrogen (NH4) | 2022-07-07 10:15 | 0.0360 | Science - Point Source Discharge | NW02P Flow Injection Autoanalyser following APHA Online Edition Method 4500 NH3-H (modified). | g/m3 | 600 | 7.180
Rangitawa Stream at ds Halcombe oxpond | Dissolved Reactive Phosphorus | 2022-07-07 10:15 | 0.02000 | Science - Point Source Discharge | APHA Online Edition Method 4500-P G. Persulphate digestion follows APHA Online Edition 4500-P B. |  | 600 | 7.180
Rangitawa Stream at ds Halcombe oxpond | E. coli | 2022-07-07 10:15 | 4.0 | Science - Point Source Discharge | APHA 21st Edition,9223B:2005 | MPN/100mL | 600 | 7.180
Rangitawa Stream at ds Halcombe oxpond | Dissolved Oxygen Concentration | 2022-07-07 10:15 | 11.020 | Science - Point Source Discharge |  | g/m3 | 600 | 7.180
Rangitawa Stream at ds Halcombe oxpond | pH | 2022-07-07 10:15 | 7.180 | Science - Point Source Discharge |  | pH | 600 | 7.180
Rangitawa Stream at ds Halcombe oxpond | Nitrate Nitrogen (NO3) | 2022-07-07 10:15 | 0.6090 | Science - Point Source Discharge | Ion Chromatography following USEPA 300.0 (modified) | g/m3-N | 600 | 7.180
Rangitawa Stream at ds Halcombe oxpond | Nitrite Nitrogen (NO2) | 2022-07-07 10:15 | 0.005 | Science - Point Source Discharge | Ion Chromatography following USEPA 300.0 (modified) | g/m3-N | 600 | 7.180
Rangitawa Stream at ds Halcombe oxpond | SIN (Soluble Inorganic nitrogen) | 2022-07-07 10:15 | 0.6460 | Science - Point Source Discharge | Calculated (NH4 + TON) | g/m3-N | 300 | 7.180
Rangitawa Stream at ds Halcombe oxpond | Total Nitrogen | 2022-07-07 10:15 | 1.290 | Science - Point Source Discharge | Flow Injection Autoanalyser following APHA Online Edition Method 4500-NO3 I. Persulphate digestion follows APHA Online Edition 4500-N C. |  | 600 | 7.180
Rangitawa Stream at ds Halcombe oxpond | Total Phosphorus | 2022-07-07 10:15 | 0.07000 | Science - Point Source Discharge | Flow Injection Autoanalyser following APHA Online Edition Method 4500-P G. Persulphate digestion follows APHA Online Edition 4500-P B. |  | 600 | 7.180
Rangitawa Stream at ds Halcombe oxpond | Turbidity | 2022-07-07 10:15 | 4.38000 | Science - Point Source Discharge | Turbidity Meter following APHA 21st Edition Method 2130 B. | NTU | 600 | 7.180
Rangitawa Stream at ds Halcombe oxpond | Ammoniacal Nitrogen (NH4) | 2022-08-04 10:45 | 0.1500 | Science - Point Source Discharge | NW02P Flow Injection Autoanalyser following APHA Online Edition Method 4500 NH3-H (modified). | g/m3 | 600 | 7.480
Rangitawa Stream at ds Halcombe oxpond | Visual Clarity | 2022-08-04 10:45 | 0.475 | Science - Point Source Discharge | SHMAK Tube (< 0.5 m) | m | 600 | 7.480
Rangitawa Stream at ds Halcombe oxpond | Dissolved Reactive Phosphorus | 2022-08-04 10:45 | 0.03900 | Science - Point Source Discharge | APHA Online Edition Method 4500-P G. Persulphate digestion follows APHA Online Edition 4500-P B. |  | 600 | 7.480
Rangitawa Stream at ds Halcombe oxpond | E. coli | 2022-08-04 10:45 | 208.0 | Science - Point Source Discharge | APHA 21st Edition,9223B:2005 | MPN/100mL | 600 | 7.480
Rangitawa Stream at ds Halcombe oxpond | Dissolved Oxygen Concentration | 2022-08-04 10:45 | 10.230 | Science - Point Source Discharge |  | g/m3 | 600 | 7.480
Rangitawa Stream at ds Halcombe oxpond | pH | 2022-08-04 10:45 | 7.480 | Science - Point Source Discharge |  | pH | 600 | 7.480
Rangitawa Stream at ds Halcombe oxpond | Nitrate Nitrogen (NO3) | 2022-08-04 10:45 | 1.2000 | Science - Point Source Discharge | Ion Chromatography following USEPA 300.0 (modified) | g/m3-N | 600 | 7.480
Rangitawa Stream at ds Halcombe oxpond | Nitrite Nitrogen (NO2) | 2022-08-04 10:45 | 0.024 | Science - Point Source Discharge | Ion Chromatography following USEPA 300.0 (modified) | g/m3-N | 600 | 7.480
Rangitawa Stream at ds Halcombe oxpond | SIN (Soluble Inorganic nitrogen) | 2022-08-04 10:45 | 1.3700 | Science - Point Source Discharge | Calculated (NH4 + TON) | g/m3-N | 300 | 7.480
Rangitawa Stream at ds Halcombe oxpond | Total Nitrogen | 2022-08-04 10:45 | 2.300 | Science - Point Source Discharge | Flow Injection Autoanalyser following APHA Online Edition Method 4500-NO3 I. Persulphate digestion follows APHA Online Edition 4500-N C. |  | 600 | 7.480
Rangitawa Stream at ds Halcombe oxpond | Total Phosphorus | 2022-08-04 10:45 | 0.1300 | Science - Point Source Discharge | Flow Injection Autoanalyser following APHA Online Edition Method 4500-P G. Persulphate digestion follows APHA Online Edition 4500-P B. |  | 600 | 7.480
Rangitawa Stream at ds Halcombe oxpond | Turbidity | 2022-08-04 10:45 | 12.70000 | Science - Point Source Discharge | Turbidity Meter following APHA 21st Edition Method 2130 B. | NTU | 600 | 7.480
Rangitawa Stream at ds Halcombe oxpond | Ammoniacal Nitrogen (NH4) | 2022-09-08 09:43 | 0.1050 | Science - Point Source Discharge | NW02P Flow Injection Autoanalyser following APHA Online Edition Method 4500 NH3-H (modified). | g/m3 | 600 | 7.550
Rangitawa Stream at ds Halcombe oxpond | Dissolved Reactive Phosphorus | 2022-09-08 09:43 | 0.01700 | Science - Point Source Discharge | APHA Online Edition Method 4500-P G. Persulphate digestion follows APHA Online Edition 4500-P B. |  | 600 | 7.550
Rangitawa Stream at ds Halcombe oxpond | E. coli | 2022-09-08 09:43 | 407.6 | Science - Point Source Discharge | APHA 21st Edition,9223B:2005 | MPN/100mL | 600 | 7.550
Rangitawa Stream at ds Halcombe oxpond | Dissolved Oxygen Concentration | 2022-09-08 09:43 | 10.350 | Science - Point Source Discharge |  | g/m3 | 600 | 7.550
Rangitawa Stream at ds Halcombe oxpond | pH | 2022-09-08 09:43 | 7.550 | Science - Point Source Discharge |  | pH | 600 | 7.550
Rangitawa Stream at ds Halcombe oxpond | Nitrate Nitrogen (NO3) | 2022-09-08 09:43 | 0.3660 | Science - Point Source Discharge | Ion Chromatography following USEPA 300.0 (modified) | g/m3-N | 600 | 7.550
Rangitawa Stream at ds Halcombe oxpond | Nitrite Nitrogen (NO2) | 2022-09-08 09:43 | 0.008 | Science - Point Source Discharge | Ion Chromatography following USEPA 300.0 (modified) | g/m3-N | 600 | 7.550
Rangitawa Stream at ds Halcombe oxpond | SIN (Soluble Inorganic nitrogen) | 2022-09-08 09:43 | 0.4750 | Science - Point Source Discharge | Calculated (NH4 + TON) | g/m3-N | 300 | 7.550
Rangitawa Stream at ds Halcombe oxpond | Total Nitrogen | 2022-09-08 09:43 | 1.260 | Science - Point Source Discharge | Flow Injection Autoanalyser following APHA Online Edition Method 4500-NO3 I. Persulphate digestion follows APHA Online Edition 4500-N C. |  | 600 | 7.550
Rangitawa Stream at ds Halcombe oxpond | Total Phosphorus | 2022-09-08 09:43 | 0.09000 | Science - Point Source Discharge | Flow Injection Autoanalyser following APHA Online Edition Method 4500-P G. Persulphate digestion follows APHA Online Edition 4500-P B. |  | 600 | 7.550
Rangitawa Stream at ds Halcombe oxpond | Turbidity | 2022-09-08 09:43 | 5.60000 | Science - Point Source Discharge | Turbidity Meter following APHA 21st Edition Method 2130 B. | NTU | 600 | 7.550
Rangitawa Stream at ds Halcombe oxpond | Ammoniacal Nitrogen (NH4) | 2022-10-06 09:45 | 0.0940 | Science - Point Source Discharge | NW02P Flow Injection Autoanalyser following APHA Online Edition Method 4500 NH3-H (modified). | g/m3 | 600 | 7.400
Rangitawa Stream at ds Halcombe oxpond | Dissolved Reactive Phosphorus | 2022-10-06 09:45 | 0.01400 | Science - Point Source Discharge | APHA Online Edition Method 4500-P G. Persulphate digestion follows APHA Online Edition 4500-P B. |  | 600 | 7.400
Rangitawa Stream at ds Halcombe oxpond | E. coli | 2022-10-06 09:45 | 281.2 | Science - Point Source Discharge | APHA 21st Edition,9223B:2005 | MPN/100mL | 600 | 7.400
Rangitawa Stream at ds Halcombe oxpond | Dissolved Oxygen Concentration | 2022-10-06 09:45 | 10.550 | Science - Point Source Discharge |  | g/m3 | 600 | 7.400
Rangitawa Stream at ds Halcombe oxpond | pH | 2022-10-06 09:45 | 7.400 | Science - Point Source Discharge |  | pH | 600 | 7.400
Rangitawa Stream at ds Halcombe oxpond | Nitrate Nitrogen (NO3) | 2022-10-06 09:45 | 0.0650 | Science - Point Source Discharge | Calculation from NNN - Nitrite (both being APHA Online Edition Method 4500) | g/m3-N | 600 | 7.400
Rangitawa Stream at ds Halcombe oxpond | Nitrite Nitrogen (NO2) | 2022-10-06 09:45 | 0.004 | Science - Point Source Discharge | Ion Chromatography following USEPA 300.0 (modified) | g/m3-N | 600 | 7.400
Rangitawa Stream at ds Halcombe oxpond | SIN (Soluble Inorganic nitrogen) | 2022-10-06 09:45 | 0.1640 | Science - Point Source Discharge | Calculated (NH4 + TON) | g/m3-N | 300 | 7.400
Rangitawa Stream at ds Halcombe oxpond | Total Nitrogen | 2022-10-06 09:45 | 0.9200 | Science - Point Source Discharge | Flow Injection Autoanalyser following APHA Online Edition Method 4500-NO3 I. Persulphate digestion follows APHA Online Edition 4500-N C. |  | 600 | 7.400
Rangitawa Stream at ds Halcombe oxpond | Total Phosphorus | 2022-10-06 09:45 | 0.06600 | Science - Point Source Discharge | Flow Injection Autoanalyser following APHA Online Edition Method 4500-P G. Persulphate digestion follows APHA Online Edition 4500-P B. |  | 600 | 7.400
Rangitawa Stream at ds Halcombe oxpond | Turbidity | 2022-10-06 09:45 | 2.69000 | Science - Point Source Discharge | Turbidity Meter following APHA 21st Edition Method 2130 B. | NTU | 600 | 7.400
Rangitawa Stream at ds Halcombe oxpond | Ammoniacal Nitrogen (NH4) | 2022-11-10 09:18 | 0.1480 | Science - Point Source Discharge | NW02P Flow Injection Autoanalyser following APHA Online Edition Method 4500 NH3-H (modified). | g/m3 | 600 | 6.930
Rangitawa Stream at ds Halcombe oxpond | Dissolved Reactive Phosphorus | 2022-11-10 09:18 | 0.03600 | Science - Point Source Discharge | APHA Online Edition Method 4500-P G. Persulphate digestion follows APHA Online Edition 4500-P B. |  | 600 | 6.930
Rangitawa Stream at ds Halcombe oxpond | E. coli | 2022-11-10 09:18 | 228.4 | Science - Point Source Discharge | APHA 21st Edition,9223B:2005 | MPN/100mL | 600 | 6.930
Rangitawa Stream at ds Halcombe oxpond | Dissolved Oxygen Concentration | 2022-11-10 09:18 | 5.910 | Science - Point Source Discharge |  | g/m3 | 600 | 6.930
Rangitawa Stream at ds Halcombe oxpond | pH | 2022-11-10 09:18 | 6.930 | Science - Point Source Discharge |  | pH | 600 | 6.930
Rangitawa Stream at ds Halcombe oxpond | Nitrate Nitrogen (NO3) | 2022-11-10 09:18 | 0.1570 | Science - Point Source Discharge | Calculation from NNN - Nitrite (both being APHA Online Edition Method 4500) | g/m3-N | 600 | 6.930
Rangitawa Stream at ds Halcombe oxpond | Nitrite Nitrogen (NO2) | 2022-11-10 09:18 | 0.020 | Science - Point Source Discharge | Ion Chromatography following USEPA 300.0 (modified) | g/m3-N | 600 | 6.930
Rangitawa Stream at ds Halcombe oxpond | SIN (Soluble Inorganic nitrogen) | 2022-11-10 09:18 | 0.3260 | Science - Point Source Discharge | Calculated (NH4 + TON) | g/m3-N | 300 | 6.930
Rangitawa Stream at ds Halcombe oxpond | Total Nitrogen | 2022-11-10 09:18 | 0.8600 | Science - Point Source Discharge | Flow Injection Autoanalyser following APHA Online Edition Method 4500-NO3 I. Persulphate digestion follows APHA Online Edition 4500-N C. |  | 600 | 6.930
Rangitawa Stream at ds Halcombe oxpond | Total Phosphorus | 2022-11-10 09:18 | 0.09800 | Science - Point Source Discharge | Flow Injection Autoanalyser following APHA Online Edition Method 4500-P G. Persulphate digestion follows APHA Online Edition 4500-P B. |  | 600 | 6.930
Rangitawa Stream at ds Halcombe oxpond | Turbidity | 2022-11-10 09:18 | 4.76000 | Science - Point Source Discharge | Turbidity Meter following APHA 21st Edition Method 2130 B. | NTU | 600 | 6.930
Rangitawa Stream at ds Halcombe oxpond | Ammoniacal Nitrogen (NH4) | 2022-12-08 09:55 | 0.2340 | Science - Point Source Discharge | NW02P Flow Injection Autoanalyser following APHA Online Edition Method 4500 NH3-H (modified). | g/m3 | 600 | 7.100
Rangitawa Stream at ds Halcombe oxpond | Dissolved Reactive Phosphorus | 2022-12-08 09:55 | 0.04600 | Science - Point Source Discharge | APHA Online Edition Method 4500-P G. Persulphate digestion follows APHA Online Edition 4500-P B. |  | 600 | 7.100
Rangitawa Stream at ds Halcombe oxpond | E. coli | 2022-12-08 09:55 | 252.4 | Science - Point Source Discharge | APHA 21st Edition,9223B:2005 | MPN/100mL | 600 | 7.100
Rangitawa Stream at ds Halcombe oxpond | Dissolved Oxygen Concentration | 2022-12-08 09:55 | 5.070 | Science - Point Source Discharge |  | g/m3 | 600 | 7.100
Rangitawa Stream at ds Halcombe oxpond | pH | 2022-12-08 09:55 | 7.100 | Science - Point Source Discharge |  | pH | 600 | 7.100
Rangitawa Stream at ds Halcombe oxpond | Nitrate Nitrogen (NO3) | 2022-12-08 09:55 | 0.2510 | Science - Point Source Discharge | Calculation from NNN - Nitrite (both being APHA Online Edition Method 4500) | g/m3-N | 600 | 7.100
Rangitawa Stream at ds Halcombe oxpond | Nitrite Nitrogen (NO2) | 2022-12-08 09:55 | 0.022 | Science - Point Source Discharge | Ion Chromatography following USEPA 300.0 (modified) | g/m3-N | 600 | 7.100
Rangitawa Stream at ds Halcombe oxpond | SIN (Soluble Inorganic nitrogen) | 2022-12-08 09:55 | 0.5100 | Science - Point Source Discharge | Calculated (NH4 + TON) | g/m3-N | 300 | 7.100
Rangitawa Stream at ds Halcombe oxpond | Total Nitrogen | 2022-12-08 09:55 | 1.160 | Science - Point Source Discharge | Flow Injection Autoanalyser following APHA Online Edition Method 4500-NO3 I. Persulphate digestion follows APHA Online Edition 4500-N C. |  | 600 | 7.100
Rangitawa Stream at ds Halcombe oxpond | Total Phosphorus | 2022-12-08 09:55 | 0.1250 | Science - Point Source Discharge | Flow Injection Autoanalyser following APHA Online Edition Method 4500-P G. Persulphate digestion follows APHA Online Edition 4500-P B. |  | 600 | 7.100
Rangitawa Stream at ds Halcombe oxpond | Turbidity | 2022-12-08 09:55 | 2.12000 | Science - Point Source Discharge | Turbidity Meter following APHA 21st Edition Method 2130 B. | NTU | 600 | 7.100
Rangitawa Stream at ds Halcombe oxpond | Ammoniacal Nitrogen (NH4) | 2023-01-12 09:50 | 1.8100 | Science - Point Source Discharge | NW02P Flow Injection Autoanalyser following APHA Online Edition Method 4500 NH3-H (modified). | g/m3 | 600 | 7.100
Rangitawa Stream at ds Halcombe oxpond | Dissolved Reactive Phosphorus | 2023-01-12 09:50 | 0.3740 | Science - Point Source Discharge | APHA Online Edition Method 4500-P G. Persulphate digestion follows APHA Online Edition 4500-P B. |  | 600 | 7.100
Rangitawa Stream at ds Halcombe oxpond | E. coli | 2023-01-12 09:50 | 104.8 | Science - Point Source Discharge | APHA 21st Edition,9223B:2005 | MPN/100mL | 600 | 7.100
Rangitawa Stream at ds Halcombe oxpond | Dissolved Oxygen Concentration | 2023-01-12 09:50 | 3.620 | Science - Point Source Discharge |  | g/m3 | 600 | 7.100
Rangitawa Stream at ds Halcombe oxpond | pH | 2023-01-12 09:50 | 7.100 | Science - Point Source Discharge |  | pH | 600 | 7.100
Rangitawa Stream at ds Halcombe oxpond | Nitrate Nitrogen (NO3) | 2023-01-12 09:50 | 0.3190 | Science - Point Source Discharge | Calculation from NNN - Nitrite (both being APHA Online Edition Method 4500) | g/m3-N | 600 | 7.100
Rangitawa Stream at ds Halcombe oxpond | Nitrite Nitrogen (NO2) | 2023-01-12 09:50 | 0.111 | Science - Point Source Discharge | Ion Chromatography following USEPA 300.0 (modified) | g/m3-N | 600 | 7.100
Rangitawa Stream at ds Halcombe oxpond | SIN (Soluble Inorganic nitrogen) | 2023-01-12 09:50 | 2.2400 | Science - Point Source Discharge | Calculated (NH4 + TON) | g/m3-N | 300 | 7.100
Rangitawa Stream at ds Halcombe oxpond | Total Nitrogen | 2023-01-12 09:50 | 3.150 | Science - Point Source Discharge | Flow Injection Autoanalyser following APHA Online Edition Method 4500-NO3 I. Persulphate digestion follows APHA Online Edition 4500-N C. |  | 600 | 7.100
Rangitawa Stream at ds Halcombe oxpond | Total Phosphorus | 2023-01-12 09:50 | 0.5560 | Science - Point Source Discharge | Flow Injection Autoanalyser following APHA Online Edition Method 4500-P G. Persulphate digestion follows APHA Online Edition 4500-P B. |  | 600 | 7.100
Rangitawa Stream at ds Halcombe oxpond | Turbidity | 2023-01-12 09:50 | 3.44000 | Science - Point Source Discharge | Turbidity Meter following APHA 21st Edition Method 2130 B. | NTU | 600 | 7.100
Rangitawa Stream at ds Halcombe oxpond | Ammoniacal Nitrogen (NH4) | 2023-02-09 09:45 | 2.3300 | Science - Point Source Discharge | NW02P Flow Injection Autoanalyser following APHA Online Edition Method 4500 NH3-H (modified). | g/m3 | 600 | 7.120
Rangitawa Stream at ds Halcombe oxpond | Dissolved Reactive Phosphorus | 2023-02-09 09:45 | 0.7820 | Science - Point Source Discharge | APHA Online Edition Method 4500-P G. Persulphate digestion follows APHA Online Edition 4500-P B. |  | 600 | 7.120
Rangitawa Stream at ds Halcombe oxpond | E. coli | 2023-02-09 09:45 | 140.0 | Science - Point Source Discharge | APHA 21st Edition,9223B:2005 | MPN/100mL | 600 | 7.120
Rangitawa Stream at ds Halcombe oxpond | Dissolved Oxygen Concentration | 2023-02-09 09:45 | 2.970 | Science - Point Source Discharge |  | g/m3 | 600 | 7.120
Rangitawa Stream at ds Halcombe oxpond | pH | 2023-02-09 09:45 | 7.120 | Science - Point Source Discharge |  | pH | 600 | 7.120
Rangitawa Stream at ds Halcombe oxpond | Nitrate Nitrogen (NO3) | 2023-02-09 09:45 | 0.8040 | Science - Point Source Discharge | Calculation from NNN - Nitrite (both being APHA Online Edition Method 4500) | g/m3-N | 600 | 7.120
Rangitawa Stream at ds Halcombe oxpond | Nitrite Nitrogen (NO2) | 2023-02-09 09:45 | 0.183 | Science - Point Source Discharge | Ion Chromatography following USEPA 300.0 (modified) | g/m3-N | 600 | 7.120
Rangitawa Stream at ds Halcombe oxpond | SIN (Soluble Inorganic nitrogen) | 2023-02-09 09:45 | 3.1380 | Science - Point Source Discharge | Calculated (NH4 + TON) | g/m3-N | 300 | 7.120
Rangitawa Stream at ds Halcombe oxpond | Total Nitrogen | 2023-02-09 09:45 | 6.700 | Science - Point Source Discharge | Flow Injection Autoanalyser following APHA Online Edition Method 4500-NO3 I. Persulphate digestion follows APHA Online Edition 4500-N C. |  | 600 | 7.120
Rangitawa Stream at ds Halcombe oxpond | Total Phosphorus | 2023-02-09 09:45 | 1.350 | Science - Point Source Discharge | Flow Injection Autoanalyser following APHA Online Edition Method 4500-P G. Persulphate digestion follows APHA Online Edition 4500-P B. |  | 600 | 7.120
Rangitawa Stream at ds Halcombe oxpond | Turbidity | 2023-02-09 09:45 | 8.40000 | Science - Point Source Discharge | Turbidity Meter following APHA 21st Edition Method 2130 B. | NTU | 600 | 7.120
Rangitawa Stream at ds Halcombe oxpond | Ammoniacal Nitrogen (NH4) | 2023-03-09 09:35 | 0.2320 | Science - Point Source Discharge | NW02P Flow Injection Autoanalyser following APHA Online Edition Method 4500 NH3-H (modified). | g/m3 | 600 | 6.940
Rangitawa Stream at ds Halcombe oxpond | Dissolved Reactive Phosphorus | 2023-03-09 09:35 | 0.04500 | Science - Point Source Discharge | APHA Online Edition Method 4500-P G. Persulphate digestion follows APHA Online Edition 4500-P B. |  | 600 | 6.940
Rangitawa Stream at ds Halcombe oxpond | E. coli | 2023-03-09 09:35 | 1379.2 | Science - Point Source Discharge | APHA 21st Edition,9223B:2005 | MPN/100mL | 600 | 6.940
Rangitawa Stream at ds Halcombe oxpond | Dissolved Oxygen Concentration | 2023-03-09 09:35 | 4.780 | Science - Point Source Discharge |  | g/m3 | 600 | 6.940
Rangitawa Stream at ds Halcombe oxpond | pH | 2023-03-09 09:35 | 6.940 | Science - Point Source Discharge |  | pH | 600 | 6.940
Rangitawa Stream at ds Halcombe oxpond | Nitrate Nitrogen (NO3) | 2023-03-09 09:35 | 0.1710 | Science - Point Source Discharge | Calculation from NNN - Nitrite (both being APHA Online Edition Method 4500) | g/m3-N | 600 | 6.940
Rangitawa Stream at ds Halcombe oxpond | Nitrite Nitrogen (NO2) | 2023-03-09 09:35 | 0.019 | Science - Point Source Discharge | Ion Chromatography following USEPA 300.0 (modified) | g/m3-N | 600 | 6.940
Rangitawa Stream at ds Halcombe oxpond | SIN (Soluble Inorganic nitrogen) | 2023-03-09 09:35 | 0.4290 | Science - Point Source Discharge | Calculated (NH4 + TON) | g/m3-N | 300 | 6.940
Rangitawa Stream at ds Halcombe oxpond | Total Nitrogen | 2023-03-09 09:35 | 0.9800 | Science - Point Source Discharge | Flow Injection Autoanalyser following APHA Online Edition Method 4500-NO3 I. Persulphate digestion follows APHA Online Edition 4500-N C. |  | 600 | 6.940
Rangitawa Stream at ds Halcombe oxpond | Total Phosphorus | 2023-03-09 09:35 | 0.1520 | Science - Point Source Discharge | Flow Injection Autoanalyser following APHA Online Edition Method 4500-P G. Persulphate digestion follows APHA Online Edition 4500-P B. |  | 600 | 6.940
Rangitawa Stream at ds Halcombe oxpond | Turbidity | 2023-03-09 09:35 | 4.73000 | Science - Point Source Discharge | Turbidity Meter following APHA 21st Edition Method 2130 B. | NTU | 600 | 6.940
Rangitawa Stream at ds Halcombe oxpond | Ammoniacal Nitrogen (NH4) | 2023-04-13 10:30 | 2.3700 | Science - Point Source Discharge | NW02P Flow Injection Autoanalyser following APHA Online Edition Method 4500 NH3-H (modified). | g/m3 | 600 | 7.060
Rangitawa Stream at ds Halcombe oxpond | Dissolved Reactive Phosphorus | 2023-04-13 10:30 | 0.4680 | Science - Point Source Discharge | APHA Online Edition Method 4500-P G. Persulphate digestion follows APHA Online Edition 4500-P B. |  | 600 | 7.060
Rangitawa Stream at ds Halcombe oxpond | E. coli | 2023-04-13 10:30 | 134.4 | Science - Point Source Discharge | APHA 21st Edition,9223B:2005 | MPN/100mL | 600 | 7.060
Rangitawa Stream at ds Halcombe oxpond | Dissolved Oxygen Concentration | 2023-04-13 10:30 | 2.300 | Science - Point Source Discharge |  | g/m3 | 600 | 7.060
Rangitawa Stream at ds Halcombe oxpond | pH | 2023-04-13 10:30 | 7.060 | Science - Point Source Discharge |  | pH | 600 | 7.060
Rangitawa Stream at ds Halcombe oxpond | Nitrate Nitrogen (NO3) | 2023-04-13 10:30 | 0.2810 | Science - Point Source Discharge | Calculation from NNN - Nitrite (both being APHA Online Edition Method 4500) | g/m3-N | 600 | 7.060
Rangitawa Stream at ds Halcombe oxpond | Nitrite Nitrogen (NO2) | 2023-04-13 10:30 | 0.063 | Science - Point Source Discharge | Ion Chromatography following USEPA 300.0 (modified) | g/m3-N | 600 | 7.060
Rangitawa Stream at ds Halcombe oxpond | SIN (Soluble Inorganic nitrogen) | 2023-04-13 10:30 | 2.7180 | Science - Point Source Discharge | Calculated (NH4 + TON) | g/m3-N | 300 | 7.060
Rangitawa Stream at ds Halcombe oxpond | Total Nitrogen | 2023-04-13 10:30 | 3.830 | Science - Point Source Discharge | Flow Injection Autoanalyser following APHA Online Edition Method 4500-NO3 I. Persulphate digestion follows APHA Online Edition 4500-N C. |  | 600 | 7.060
Rangitawa Stream at ds Halcombe oxpond | Total Phosphorus | 2023-04-13 10:30 | 0.6770 | Science - Point Source Discharge | Flow Injection Autoanalyser following APHA Online Edition Method 4500-P G. Persulphate digestion follows APHA Online Edition 4500-P B. |  | 600 | 7.060
Rangitawa Stream at ds Halcombe oxpond | Turbidity | 2023-04-13 10:30 | 3.36000 | Science - Point Source Discharge | Turbidity Meter following APHA 21st Edition Method 2130 B. | NTU | 600 | 7.060
Rangitawa Stream at ds Halcombe oxpond | Ammoniacal Nitrogen (NH4) | 2023-05-04 10:35 | 1.3000 | Science - Point Source Discharge | NW02P Flow Injection Autoanalyser following APHA Online Edition Method 4500 NH3-H (modified). | g/m3 | 600 | 6.960
Rangitawa Stream at ds Halcombe oxpond | Dissolved Reactive Phosphorus | 2023-05-04 10:35 | 0.2310 | Science - Point Source Discharge | APHA Online Edition Method 4500-P G. Persulphate digestion follows APHA Online Edition 4500-P B. |  | 600 | 6.960
Rangitawa Stream at ds Halcombe oxpond | E. coli | 2023-05-04 10:35 | 58.4 | Science - Point Source Discharge | APHA 21st Edition,9223B:2005 | MPN/100mL | 600 | 6.960
Rangitawa Stream at ds Halcombe oxpond | Dissolved Oxygen Concentration | 2023-05-04 10:35 | 4.570 | Science - Point Source Discharge |  | g/m3 | 600 | 6.960
Rangitawa Stream at ds Halcombe oxpond | pH | 2023-05-04 10:35 | 6.960 | Science - Point Source Discharge |  | pH | 600 | 6.960
Rangitawa Stream at ds Halcombe oxpond | Nitrate Nitrogen (NO3) | 2023-05-04 10:35 | 0.4390 | Science - Point Source Discharge | Calculation from NNN - Nitrite (both being APHA Online Edition Method 4500) | g/m3-N | 600 | 6.960
Rangitawa Stream at ds Halcombe oxpond | Nitrite Nitrogen (NO2) | 2023-05-04 10:35 | 0.056 | Science - Point Source Discharge | Ion Chromatography following USEPA 300.0 (modified) | g/m3-N | 600 | 6.960
Rangitawa Stream at ds Halcombe oxpond | SIN (Soluble Inorganic nitrogen) | 2023-05-04 10:35 | 1.8020 | Science - Point Source Discharge | Calculated (NH4 + TON) | g/m3-N | 300 | 6.960
Rangitawa Stream at ds Halcombe oxpond | Total Nitrogen | 2023-05-04 10:35 | 2.840 | Science - Point Source Discharge | Flow Injection Autoanalyser following APHA Online Edition Method 4500-NO3 I. Persulphate digestion follows APHA Online Edition 4500-N C. |  | 600 | 6.960
Rangitawa Stream at ds Halcombe oxpond | Total Phosphorus | 2023-05-04 10:35 | 0.4410 | Science - Point Source Discharge | Flow Injection Autoanalyser following APHA Online Edition Method 4500-P G. Persulphate digestion follows APHA Online Edition 4500-P B. |  | 600 | 6.960
Rangitawa Stream at ds Halcombe oxpond | Turbidity | 2023-05-04 10:35 | 5.31000 | Science - Point Source Discharge | Turbidity Meter following APHA 21st Edition Method 2130 B. | NTU | 600 | 6.960
Rangitawa Stream at ds Halcombe oxpond | Ammoniacal Nitrogen (NH4) | 2023-06-08 11:05 | 0.8310 | Science - Point Source Discharge | NW02P Flow Injection Autoanalyser following APHA Online Edition Method 4500 NH3-H (modified). | g/m3 | 600 | 7.010
Rangitawa Stream at ds Halcombe oxpond | Dissolved Reactive Phosphorus | 2023-06-08 11:05 | 0.09900 | Science - Point Source Discharge | APHA Online Edition Method 4500-P G. Persulphate digestion follows APHA Online Edition 4500-P B. |  | 600 | 7.010
Rangitawa Stream at ds Halcombe oxpond | E. coli | 2023-06-08 11:05 | 78.8 | Science - Point Source Discharge | APHA 21st Edition,9223B:2005 | MPN/100mL | 600 | 7.010
Rangitawa Stream at ds Halcombe oxpond | Dissolved Oxygen Concentration | 2023-06-08 11:05 | 6.930 | Science - Point Source Discharge |  | g/m3 | 600 | 7.010
Rangitawa Stream at ds Halcombe oxpond | pH | 2023-06-08 11:05 | 7.010 | Science - Point Source Discharge |  | pH | 600 | 7.010
Rangitawa Stream at ds Halcombe oxpond | Nitrate Nitrogen (NO3) | 2023-06-08 11:05 | 0.5670 | Science - Point Source Discharge | Calculation from NNN - Nitrite (both being APHA Online Edition Method 4500) | g/m3-N | 600 | 7.010
Rangitawa Stream at ds Halcombe oxpond | Nitrite Nitrogen (NO2) | 2023-06-08 11:05 | 0.032 | Science - Point Source Discharge | Ion Chromatography following USEPA 300.0 (modified) | g/m3-N | 600 | 7.010
Rangitawa Stream at ds Halcombe oxpond | SIN (Soluble Inorganic nitrogen) | 2023-06-08 11:05 | 1.4300 | Science - Point Source Discharge | Calculated (NH4 + TON) | g/m3-N | 300 | 7.010
Rangitawa Stream at ds Halcombe oxpond | Total Nitrogen | 2023-06-08 11:05 | 2.070 | Science - Point Source Discharge | Flow Injection Autoanalyser following APHA Online Edition Method 4500-NO3 I. Persulphate digestion follows APHA Online Edition 4500-N C. |  | 600 | 7.010
Rangitawa Stream at ds Halcombe oxpond | Total Phosphorus | 2023-06-08 11:05 | 0.2140 | Science - Point Source Discharge | Flow Injection Autoanalyser following APHA Online Edition Method 4500-P G. Persulphate digestion follows APHA Online Edition 4500-P B. |  | 600 | 7.010
Rangitawa Stream at ds Halcombe oxpond | Turbidity | 2023-06-08 11:05 | 2.58000 | Science - Point Source Discharge | Turbidity Meter following APHA 21st Edition Method 2130 B. | NTU | 600 | 7.010
Rangitawa Stream at ds Halcombe oxpond | Ammoniacal Nitrogen (NH4) | 2023-07-12 10:12 | 0.0750 | Science - Point Source Discharge | NW02P Flow Injection Autoanalyser following APHA Online Edition Method 4500 NH3-H (modified). | g/m3 | 600 | 7.470
Rangitawa Stream at ds Halcombe oxpond | Visual Clarity | 2023-07-12 10:12 | 0.290 | Science - Point Source Discharge | SHMAK Tube (< 0.5 m) | m | 600 | 7.470
Rangitawa Stream at ds Halcombe oxpond | Dissolved Reactive Phosphorus | 2023-07-12 10:12 | 0.07200 | Science - Point Source Discharge | APHA Online Edition Method 4500-P G. Persulphate digestion follows APHA Online Edition 4500-P B. |  | 600 | 7.470
Rangitawa Stream at ds Halcombe oxpond | E. coli | 2023-07-12 10:12 | 2299.2 | Science - Point Source Discharge | APHA 21st Edition,9223B:2005 | MPN/100mL | 600 | 7.470
Rangitawa Stream at ds Halcombe oxpond | Dissolved Oxygen Concentration | 2023-07-12 10:12 | 10.590 | Science - Point Source Discharge |  | g/m3 | 600 | 7.470
Rangitawa Stream at ds Halcombe oxpond | pH | 2023-07-12 10:12 | 7.470 | Science - Point Source Discharge |  | pH | 600 | 7.470
Rangitawa Stream at ds Halcombe oxpond | Nitrate Nitrogen (NO3) | 2023-07-12 10:12 | 3.3600 | Science - Point Source Discharge | Calculation from NNN - Nitrite (both being APHA Online Edition Method 4500) | g/m3-N | 600 | 7.470
Rangitawa Stream at ds Halcombe oxpond | Nitrite Nitrogen (NO2) | 2023-07-12 10:12 | 0.025 | Science - Point Source Discharge | Ion Chromatography following USEPA 300.0 (modified) | g/m3-N | 600 | 7.470
Rangitawa Stream at ds Halcombe oxpond | SIN (Soluble Inorganic nitrogen) | 2023-07-12 10:12 | 3.4550 | Science - Point Source Discharge | Calculated (NH4 + TON) | g/m3-N | 300 | 7.470
Rangitawa Stream at ds Halcombe oxpond | Total Nitrogen | 2023-07-12 10:12 | 4.790 | Science - Point Source Discharge | Flow Injection Autoanalyser following APHA Online Edition Method 4500-NO3 I. Persulphate digestion follows APHA Online Edition 4500-N C. |  | 600 | 7.470
Rangitawa Stream at ds Halcombe oxpond | Total Phosphorus | 2023-07-12 10:12 | 0.1990 | Science - Point Source Discharge | Flow Injection Autoanalyser following APHA Online Edition Method 4500-P G. Persulphate digestion follows APHA Online Edition 4500-P B. |  | 600 | 7.470
Rangitawa Stream at ds Halcombe oxpond | Turbidity | 2023-07-12 10:12 | 14.30000 | Science - Point Source Discharge | Turbidity Meter following APHA 21st Edition Method 2130 B. | NTU | 600 | 7.470
Rangitawa Stream at ds Halcombe oxpond | Ammoniacal Nitrogen (NH4) | 2023-08-10 11:00 | 0.0940 | Science - Point Source Discharge | NW02P Flow Injection Autoanalyser following APHA Online Edition Method 4500 NH3-H (modified). | g/m3 | 600 | 7.530
Rangitawa Stream at ds Halcombe oxpond | Visual Clarity | 2023-08-10 11:00 | 0.050 | Science - Point Source Discharge | SHMAK Tube (< 0.5 m) | m | 600 | 7.530
Rangitawa Stream at ds Halcombe oxpond | Dissolved Reactive Phosphorus | 2023-08-10 11:00 | 0.06500 | Science - Point Source Discharge | APHA Online Edition Method 4500-P G. Persulphate digestion follows APHA Online Edition 4500-P B. |  | 600 | 7.530
Rangitawa Stream at ds Halcombe oxpond | E. coli | 2023-08-10 11:00 | 13540.0 | Science - Point Source Discharge | APHA 21st Edition,9223B:2005 | MPN/100mL | 600 | 7.530
Rangitawa Stream at ds Halcombe oxpond | Dissolved Oxygen Concentration | 2023-08-10 11:00 | 11.320 | Science - Point Source Discharge |  | g/m3 | 600 | 7.530
Rangitawa Stream at ds Halcombe oxpond | pH | 2023-08-10 11:00 | 7.530 | Science - Point Source Discharge |  | pH | 600 | 7.530
Rangitawa Stream at ds Halcombe oxpond | Nitrate Nitrogen (NO3) | 2023-08-10 11:00 | 0.9020 | Science - Point Source Discharge | Calculation from NNN - Nitrite (both being APHA Online Edition Method 4500) | g/m3-N | 600 | 7.530
Rangitawa Stream at ds Halcombe oxpond | Nitrite Nitrogen (NO2) | 2023-08-10 11:00 | 0.006 | Science - Point Source Discharge | Ion Chromatography following USEPA 300.0 (modified) | g/m3-N | 600 | 7.530
Rangitawa Stream at ds Halcombe oxpond | SIN (Soluble Inorganic nitrogen) | 2023-08-10 11:00 | 1.0050 | Science - Point Source Discharge | Calculated (NH4 + TON) | g/m3-N | 300 | 7.530
Rangitawa Stream at ds Halcombe oxpond | Total Nitrogen | 2023-08-10 11:00 | 2.340 | Science - Point Source Discharge | Flow Injection Autoanalyser following APHA Online Edition Method 4500-NO3 I. Persulphate digestion follows APHA Online Edition 4500-N C. |  | 600 | 7.530
Rangitawa Stream at ds Halcombe oxpond | Total Phosphorus | 2023-08-10 11:00 | 0.2390 | Science - Point Source Discharge | Flow Injection Autoanalyser following APHA Online Edition Method 4500-P G. Persulphate digestion follows APHA Online Edition 4500-P B. |  | 600 | 7.530
Rangitawa Stream at ds Halcombe oxpond | Turbidity | 2023-08-10 11:00 | 60.30000 | Science - Point Source Discharge | Turbidity Meter following APHA 21st Edition Method 2130 B. | NTU | 600 | 7.530
Rangitawa Stream at ds Halcombe oxpond | Ammoniacal Nitrogen (NH4) | 2023-09-14 10:35 | 1.3600 | Science - Point Source Discharge | NW02P Flow Injection Autoanalyser following APHA Online Edition Method 4500 NH3-H (modified). | g/m3 | 600 | 7.490
Rangitawa Stream at ds Halcombe oxpond | Dissolved Reactive Phosphorus | 2023-09-14 10:35 | 0.2310 | Science - Point Source Discharge | APHA Online Edition Method 4500-P G. Persulphate digestion follows APHA Online Edition 4500-P B. |  | 600 | 7.490
Rangitawa Stream at ds Halcombe oxpond | E. coli | 2023-09-14 10:35 | 626.0 | Science - Point Source Discharge | APHA 21st Edition,9223B:2005 | MPN/100mL | 600 | 7.490
Rangitawa Stream at ds Halcombe oxpond | Dissolved Oxygen Concentration | 2023-09-14 10:35 | 8.670 | Science - Point Source Discharge |  | g/m3 | 600 | 7.490
Rangitawa Stream at ds Halcombe oxpond | pH | 2023-09-14 10:35 | 7.490 | Science - Point Source Discharge |  | pH | 600 | 7.490
Rangitawa Stream at ds Halcombe oxpond | Nitrate Nitrogen (NO3) | 2023-09-14 10:35 | 0.5020 | Science - Point Source Discharge | Calculation from NNN - Nitrite (both being APHA Online Edition Method 4500) | g/m3-N | 600 | 7.490
Rangitawa Stream at ds Halcombe oxpond | Nitrite Nitrogen (NO2) | 2023-09-14 10:35 | 0.057 | Science - Point Source Discharge | Ion Chromatography following USEPA 300.0 (modified) | g/m3-N | 600 | 7.490
Rangitawa Stream at ds Halcombe oxpond | SIN (Soluble Inorganic nitrogen) | 2023-09-14 10:35 | 1.9270 | Science - Point Source Discharge | Calculated (NH4 + TON) | g/m3-N | 300 | 7.490
Rangitawa Stream at ds Halcombe oxpond | Total Nitrogen | 2023-09-14 10:35 | 3.130 | Science - Point Source Discharge | Flow Injection Autoanalyser following APHA Online Edition Method 4500-NO3 I. Persulphate digestion follows APHA Online Edition 4500-N C. |  | 600 | 7.490
Rangitawa Stream at ds Halcombe oxpond | Total Phosphorus | 2023-09-14 10:35 | 0.3990 | Science - Point Source Discharge | Flow Injection Autoanalyser following APHA Online Edition Method 4500-P G. Persulphate digestion follows APHA Online Edition 4500-P B. |  | 600 | 7.490
Rangitawa Stream at ds Halcombe oxpond | Turbidity | 2023-09-14 10:35 | 5.02000 | Science - Point Source Discharge | Turbidity Meter following APHA 21st Edition Method 2130 B. | NTU | 600 | 7.490
Rangitawa Stream at ds Halcombe oxpond | Ammoniacal Nitrogen (NH4) | 2023-10-05 10:15 | 0.3840 | Science - Point Source Discharge | NW02P Flow Injection Autoanalyser following APHA Online Edition Method 4500 NH3-H (modified). | g/m3 | 600 | 7.500
Rangitawa Stream at ds Halcombe oxpond | Dissolved Reactive Phosphorus | 2023-10-05 10:15 | 0.06700 | Science - Point Source Discharge | APHA Online Edition Method 4500-P G. Persulphate digestion follows APHA Online Edition 4500-P B. |  | 600 | 7.500
Rangitawa Stream at ds Halcombe oxpond | E. coli | 2023-10-05 10:15 | 767.2 | Science - Point Source Discharge | APHA 21st Edition,9223B:2005 | MPN/100mL | 600 | 7.500
Rangitawa Stream at ds Halcombe oxpond | Dissolved Oxygen Concentration | 2023-10-05 10:15 | 10.050 | Science - Point Source Discharge |  | g/m3 | 600 | 7.500
Rangitawa Stream at ds Halcombe oxpond | pH | 2023-10-05 10:15 | 7.500 | Science - Point Source Discharge |  | pH | 600 | 7.500
Rangitawa Stream at ds Halcombe oxpond | Nitrate Nitrogen (NO3) | 2023-10-05 10:15 | 0.4100 | Science - Point Source Discharge | Calculation from NNN - Nitrite (both being APHA Online Edition Method 4500) | g/m3-N | 600 | 7.500
Rangitawa Stream at ds Halcombe oxpond | Nitrite Nitrogen (NO2) | 2023-10-05 10:15 | 0.009 | Science - Point Source Discharge | Ion Chromatography following USEPA 300.0 (modified) | g/m3-N | 600 | 7.500
Rangitawa Stream at ds Halcombe oxpond | SIN (Soluble Inorganic nitrogen) | 2023-10-05 10:15 | 0.8070 | Science - Point Source Discharge | Calculated (NH4 + TON) | g/m3-N | 300 | 7.500
Rangitawa Stream at ds Halcombe oxpond | Total Nitrogen | 2023-10-05 10:15 | 1.800 | Science - Point Source Discharge | Flow Injection Autoanalyser following APHA Online Edition Method 4500-NO3 I. Persulphate digestion follows APHA Online Edition 4500-N C. |  | 600 | 7.500
Rangitawa Stream at ds Halcombe oxpond | Total Phosphorus | 2023-10-05 10:15 | 0.1600 | Science - Point Source Discharge | Flow Injection Autoanalyser following APHA Online Edition Method 4500-P G. Persulphate digestion follows APHA Online Edition 4500-P B. |  | 600 | 7.500
Rangitawa Stream at ds Halcombe oxpond | Turbidity | 2023-10-05 10:15 | 6.64000 | Science - Point Source Discharge | Turbidity Meter following APHA 21st Edition Method 2130 B. | NTU | 600 | 7.500
Rangitawa Stream at ds Halcombe oxpond | Ammoniacal Nitrogen (NH4) | 2023-11-09 08:15 | 1.1500 | Science - Point Source Discharge | NW02P Flow Injection Autoanalyser following APHA Online Edition Method 4500 NH3-H (modified). | g/m3 | 600
Rangitawa Stream at ds Halcombe oxpond | Dissolved Reactive Phosphorus | 2023-11-09 08:15 | 0.1890 | Science - Point Source Discharge | APHA Online Edition Method 4500-P G. Persulphate digestion follows APHA Online Edition 4500-P B. |  | 600
Rangitawa Stream at ds Halcombe oxpond | E. coli | 2023-11-09 08:15 | 2317.6 | Science - Point Source Discharge | APHA 21st Edition,9223B:2005 | MPN/100mL | 600
Rangitawa Stream at ds Halcombe oxpond | Dissolved Oxygen Concentration | 2023-11-09 08:15 | 5.240 | Science - Point Source Discharge |  | g/m3 | 600
Rangitawa Stream at ds Halcombe oxpond | Nitrate Nitrogen (NO3) | 2023-11-09 08:15 | 0.5430 | Science - Point Source Discharge | Calculation from NNN - Nitrite (both being APHA Online Edition Method 4500) | g/m3-N | 600
Rangitawa Stream at ds Halcombe oxpond | Nitrite Nitrogen (NO2) | 2023-11-09 08:15 | 0.082 | Science - Point Source Discharge | Ion Chromatography following USEPA 300.0 (modified) | g/m3-N | 600
Rangitawa Stream at ds Halcombe oxpond | SIN (Soluble Inorganic nitrogen) | 2023-11-09 08:15 | 1.7780 | Science - Point Source Discharge | Calculated (NH4 + TON) | g/m3-N | 300
Rangitawa Stream at ds Halcombe oxpond | Total Nitrogen | 2023-11-09 08:15 | 2.480 | Science - Point Source Discharge | Flow Injection Autoanalyser following APHA Online Edition Method 4500-NO3 I. Persulphate digestion follows APHA Online Edition 4500-N C. |  | 600
Rangitawa Stream at ds Halcombe oxpond | Total Phosphorus | 2023-11-09 08:15 | 0.3340 | Science - Point Source Discharge | Flow Injection Autoanalyser following APHA Online Edition Method 4500-P G. Persulphate digestion follows APHA Online Edition 4500-P B. |  | 600
Rangitawa Stream at ds Halcombe oxpond | Turbidity | 2023-11-09 08:15 | 4.28000 | Science - Point Source Discharge | Turbidity Meter following APHA 21st Edition Method 2130 B. | NTU | 600
Rangitawa Stream at ds Halcombe oxpond | Ammoniacal Nitrogen (NH4) | 2023-12-07 07:20 | 2.0400 | Science - Point Source Discharge | NW02P Flow Injection Autoanalyser following APHA Online Edition Method 4500 NH3-H (modified). | g/m3 | 600 | 7.280
Rangitawa Stream at ds Halcombe oxpond | Dissolved Reactive Phosphorus | 2023-12-07 07:20 | 0.4110 | Science - Point Source Discharge | APHA Online Edition Method 4500-P G. Persulphate digestion follows APHA Online Edition 4500-P B. |  | 600 | 7.280
Rangitawa Stream at ds Halcombe oxpond | E. coli | 2023-12-07 07:20 | 464.8 | Science - Point Source Discharge | APHA 21st Edition,9223B:2005 | MPN/100mL | 600 | 7.280
Rangitawa Stream at ds Halcombe oxpond | Dissolved Oxygen Concentration | 2023-12-07 07:20 | 3.180 | Science - Point Source Discharge |  | g/m3 | 600 | 7.280
Rangitawa Stream at ds Halcombe oxpond | pH | 2023-12-07 07:20 | 7.280 | Science - Point Source Discharge |  | pH | 600 | 7.280
Rangitawa Stream at ds Halcombe oxpond | Nitrate Nitrogen (NO3) | 2023-12-07 07:20 | 0.8260 | Science - Point Source Discharge | Calculation from NNN - Nitrite (both being APHA Online Edition Method 4500) | g/m3-N | 600 | 7.280
Rangitawa Stream at ds Halcombe oxpond | Nitrite Nitrogen (NO2) | 2023-12-07 07:20 | 0.128 | Science - Point Source Discharge | Ion Chromatography following USEPA 300.0 (modified) | g/m3-N | 600 | 7.280
Rangitawa Stream at ds Halcombe oxpond | SIN (Soluble Inorganic nitrogen) | 2023-12-07 07:20 | 2.9650 | Science - Point Source Discharge | Calculated (NH4 + TON) | g/m3-N | 300 | 7.280
Rangitawa Stream at ds Halcombe oxpond | Total Nitrogen | 2023-12-07 07:20 | 4.340 | Science - Point Source Discharge | Flow Injection Autoanalyser following APHA Online Edition Method 4500-NO3 I. Persulphate digestion follows APHA Online Edition 4500-N C. |  | 600 | 7.280
Rangitawa Stream at ds Halcombe oxpond | Total Phosphorus | 2023-12-07 07:20 | 0.6520 | Science - Point Source Discharge | Flow Injection Autoanalyser following APHA Online Edition Method 4500-P G. Persulphate digestion follows APHA Online Edition 4500-P B. |  | 600 | 7.280
Rangitawa Stream at ds Halcombe oxpond | Turbidity | 2023-12-07 07:20 | 3.21000 | Science - Point Source Discharge | Turbidity Meter following APHA 21st Edition Method 2130 B. | NTU | 600 | 7.280
Rangitawa Stream at ds Halcombe oxpond | Ammoniacal Nitrogen (NH4) | 2024-01-11 09:15 | 1.3000 | Science - Point Source Discharge | NW02P Flow Injection Autoanalyser following APHA Online Edition Method 4500 NH3-H (modified). | g/m3 | 600 | 6.980
Rangitawa Stream at ds Halcombe oxpond | Dissolved Reactive Phosphorus | 2024-01-11 09:15 | 0.2990 | Science - Point Source Discharge | APHA Online Edition Method 4500-P G. Persulphate digestion follows APHA Online Edition 4500-P B. |  | 600 | 6.980
Rangitawa Stream at ds Halcombe oxpond | E. coli | 2024-01-11 09:15 | 44.0 | Science - Point Source Discharge | APHA 21st Edition,9223B:2005 | MPN/100mL | 600 | 6.980
Rangitawa Stream at ds Halcombe oxpond | Dissolved Oxygen Concentration | 2024-01-11 09:15 | 1.610 | Science - Point Source Discharge |  | g/m3 | 600 | 6.980
Rangitawa Stream at ds Halcombe oxpond | pH | 2024-01-11 09:15 | 6.980 | Science - Point Source Discharge |  | pH | 600 | 6.980
Rangitawa Stream at ds Halcombe oxpond | Nitrate Nitrogen (NO3) | 2024-01-11 09:15 | 0.0640 | Science - Point Source Discharge | Calculation from NNN - Nitrite (both being APHA Online Edition Method 4500) | g/m3-N | 600 | 6.980
Rangitawa Stream at ds Halcombe oxpond | Nitrite Nitrogen (NO2) | 2024-01-11 09:15 | 0.015 | Science - Point Source Discharge | Ion Chromatography following USEPA 300.0 (modified) | g/m3-N | 600 | 6.980
Rangitawa Stream at ds Halcombe oxpond | SIN (Soluble Inorganic nitrogen) | 2024-01-11 09:15 | 1.3870 | Science - Point Source Discharge | Calculated (NH4 + TON) | g/m3-N | 300 | 6.980
Rangitawa Stream at ds Halcombe oxpond | Total Nitrogen | 2024-01-11 09:15 | 2.190 | Science - Point Source Discharge | Flow Injection Autoanalyser following APHA Online Edition Method 4500-NO3 I. Persulphate digestion follows APHA Online Edition 4500-N C. |  | 600 | 6.980
Rangitawa Stream at ds Halcombe oxpond | Total Phosphorus | 2024-01-11 09:15 | 0.5950 | Science - Point Source Discharge | Flow Injection Autoanalyser following APHA Online Edition Method 4500-P G. Persulphate digestion follows APHA Online Edition 4500-P B. |  | 600 | 6.980
Rangitawa Stream at ds Halcombe oxpond | Turbidity | 2024-01-11 09:15 | 5.65000 | Science - Point Source Discharge | Turbidity Meter following APHA 21st Edition Method 2130 B. | NTU | 600 | 6.980
Rangitawa Stream at ds Halcombe oxpond | Ammoniacal Nitrogen (NH4) | 2024-02-09 10:05 | 0.3360 | Science - Point Source Discharge | NW02P Flow Injection Autoanalyser following APHA Online Edition Method 4500 NH3-H (modified). | g/m3 | 600 | 6.850
Rangitawa Stream at ds Halcombe oxpond | Dissolved Reactive Phosphorus | 2024-02-09 10:05 | 0.1190 | Science - Point Source Discharge | APHA Online Edition Method 4500-P G. Persulphate digestion follows APHA Online Edition 4500-P B. |  | 600 | 6.850
Rangitawa Stream at ds Halcombe oxpond | E. coli | 2024-02-09 10:05 | 586.8 | Science - Point Source Discharge | APHA 21st Edition,9223B:2005 | MPN/100mL | 600 | 6.850
Rangitawa Stream at ds Halcombe oxpond | Dissolved Oxygen Concentration | 2024-02-09 10:05 | 1.980 | Science - Point Source Discharge |  | g/m3 | 600 | 6.850
Rangitawa Stream at ds Halcombe oxpond | pH | 2024-02-09 10:05 | 6.850 | Science - Point Source Discharge |  | pH | 600 | 6.850
Rangitawa Stream at ds Halcombe oxpond | Nitrate Nitrogen (NO3) | 2024-02-09 10:05 | 0.1180 | Science - Point Source Discharge | Calculation from NNN - Nitrite (both being APHA Online Edition Method 4500) | g/m3-N | 600 | 6.850
Rangitawa Stream at ds Halcombe oxpond | Nitrite Nitrogen (NO2) | 2024-02-09 10:05 | <0.002 | Science - Point Source Discharge | Ion Chromatography following USEPA 300.0 (modified) | g/m3-N | 600 | 6.850
Rangitawa Stream at ds Halcombe oxpond | SIN (Soluble Inorganic nitrogen) | 2024-02-09 10:05 | 0.4820 | Science - Point Source Discharge | Calculated (NH4 + TON) | g/m3-N | 300 | 6.850
Rangitawa Stream at ds Halcombe oxpond | Total Nitrogen | 2024-02-09 10:05 | 1.330 | Science - Point Source Discharge | Flow Injection Autoanalyser following APHA Online Edition Method 4500-NO3 I. Persulphate digestion follows APHA Online Edition 4500-N C. |  | 600 | 6.850
Rangitawa Stream at ds Halcombe oxpond | Total Phosphorus | 2024-02-09 10:05 | 0.4870 | Science - Point Source Discharge | Flow Injection Autoanalyser following APHA Online Edition Method 4500-P G. Persulphate digestion follows APHA Online Edition 4500-P B. |  | 600 | 6.850
Rangitawa Stream at ds Halcombe oxpond | Turbidity | 2024-02-09 10:05 | 5.46000 | Science - Point Source Discharge | Turbidity Meter following APHA 21st Edition Method 2130 B. | NTU | 600 | 6.850
Rangitawa Stream at ds Halcombe oxpond | Ammoniacal Nitrogen (NH4) | 2024-03-07 09:50 | 0.0320 | Science - Point Source Discharge | NW02P Flow Injection Autoanalyser following APHA Online Edition Method 4500 NH3-H (modified). | g/m3 | 600 | 7.020
Rangitawa Stream at ds Halcombe oxpond | Dissolved Reactive Phosphorus | 2024-03-07 09:50 | 0.1260 | Science - Point Source Discharge | APHA Online Edition Method 4500-P G. Persulphate digestion follows APHA Online Edition 4500-P B. |  | 600 | 7.020
Rangitawa Stream at ds Halcombe oxpond | E. coli | 2024-03-07 09:50 | 3683.2 | Science - Point Source Discharge | APHA 21st Edition,9223B:2005 | MPN/100mL | 600 | 7.020
Rangitawa Stream at ds Halcombe oxpond | Dissolved Oxygen Concentration | 2024-03-07 09:50 | 3.070 | Science - Point Source Discharge |  | g/m3 | 600 | 7.020
Rangitawa Stream at ds Halcombe oxpond | pH | 2024-03-07 09:50 | 7.020 | Science - Point Source Discharge |  | pH | 600 | 7.020
Rangitawa Stream at ds Halcombe oxpond | Nitrate Nitrogen (NO3) | 2024-03-07 09:50 | 0.1610 | Science - Point Source Discharge | Calculation from NNN - Nitrite (both being APHA Online Edition Method 4500) | g/m3-N | 600 | 7.020
Rangitawa Stream at ds Halcombe oxpond | Nitrite Nitrogen (NO2) | 2024-03-07 09:50 | 0.047 | Science - Point Source Discharge | Ion Chromatography following USEPA 300.0 (modified) | g/m3-N | 600 | 7.020
Rangitawa Stream at ds Halcombe oxpond | SIN (Soluble Inorganic nitrogen) | 2024-03-07 09:50 | 0.2410 | Science - Point Source Discharge | Calculated (NH4 + TON) | g/m3-N | 300 | 7.020
Rangitawa Stream at ds Halcombe oxpond | Total Nitrogen | 2024-03-07 09:50 | 2.300 | Science - Point Source Discharge | Flow Injection Autoanalyser following APHA Online Edition Method 4500-NO3 I. Persulphate digestion follows APHA Online Edition 4500-N C. |  | 600 | 7.020
Rangitawa Stream at ds Halcombe oxpond | Total Phosphorus | 2024-03-07 09:50 | 0.5890 | Science - Point Source Discharge | Flow Injection Autoanalyser following APHA Online Edition Method 4500-P G. Persulphate digestion follows APHA Online Edition 4500-P B. |  | 600 | 7.020
Rangitawa Stream at ds Halcombe oxpond | Turbidity | 2024-03-07 09:50 | 7.28000 | Science - Point Source Discharge | Turbidity Meter following APHA 21st Edition Method 2130 B. | NTU | 600 | 7.020
Rangitawa Stream at ds Halcombe oxpond | Ammoniacal Nitrogen (NH4) | 2024-04-04 09:20 | 0.1770 | Science - Point Source Discharge | NW02P Flow Injection Autoanalyser following APHA Online Edition Method 4500 NH3-H (modified). | g/m3 | 600 | 7.160
Rangitawa Stream at ds Halcombe oxpond | Dissolved Reactive Phosphorus | 2024-04-04 09:20 | 0.02900 | Science - Point Source Discharge | APHA Online Edition Method 4500-P G. Persulphate digestion follows APHA Online Edition 4500-P B. |  | 600 | 7.160
Rangitawa Stream at ds Halcombe oxpond | E. coli | 2024-04-04 09:20 | 395.2 | Science - Point Source Discharge | APHA 21st Edition,9223B:2005 | MPN/100mL | 600 | 7.160
Rangitawa Stream at ds Halcombe oxpond | Dissolved Oxygen Concentration | 2024-04-04 09:20 | 3.000 | Science - Point Source Discharge |  | g/m3 | 600 | 7.160
Rangitawa Stream at ds Halcombe oxpond | pH | 2024-04-04 09:20 | 7.160 | Science - Point Source Discharge |  | pH | 600 | 7.160
Rangitawa Stream at ds Halcombe oxpond | Nitrate Nitrogen (NO3) | 2024-04-04 09:20 | 0.0830 | Science - Point Source Discharge | Calculation from NNN - Nitrite (both being APHA Online Edition Method 4500) | g/m3-N | 600 | 7.160
Rangitawa Stream at ds Halcombe oxpond | Nitrite Nitrogen (NO2) | 2024-04-04 09:20 | 0.006 | Science - Point Source Discharge | Ion Chromatography following USEPA 300.0 (modified) | g/m3-N | 600 | 7.160
Rangitawa Stream at ds Halcombe oxpond | SIN (Soluble Inorganic nitrogen) | 2024-04-04 09:20 | 0.2690 | Science - Point Source Discharge | Calculated (NH4 + TON) | g/m3-N | 300 | 7.160
Rangitawa Stream at ds Halcombe oxpond | Total Nitrogen | 2024-04-04 09:20 | 0.6200 | Science - Point Source Discharge | Flow Injection Autoanalyser following APHA Online Edition Method 4500-NO3 I. Persulphate digestion follows APHA Online Edition 4500-N C. |  | 600 | 7.160
Rangitawa Stream at ds Halcombe oxpond | Total Phosphorus | 2024-04-04 09:20 | 0.1220 | Science - Point Source Discharge | Flow Injection Autoanalyser following APHA Online Edition Method 4500-P G. Persulphate digestion follows APHA Online Edition 4500-P B. |  | 600 | 7.160
Rangitawa Stream at ds Halcombe oxpond | Turbidity | 2024-04-04 09:20 | 4.19000 | Science - Point Source Discharge | Turbidity Meter following APHA 21st Edition Method 2130 B. | NTU | 600 | 7.160
Rangitawa Stream at ds Halcombe oxpond | Ammoniacal Nitrogen (NH4) | 2024-05-09 10:27 | 0.1390 | Science - Point Source Discharge | NW02P Flow Injection Autoanalyser following APHA Online Edition Method 4500 NH3-H (modified). | g/m3 | 600 | 7.130
Rangitawa Stream at ds Halcombe oxpond | Dissolved Reactive Phosphorus | 2024-05-09 10:27 | 0.04100 | Science - Point Source Discharge | APHA Online Edition Method 4500-P G. Persulphate digestion follows APHA Online Edition 4500-P B. |  | 600 | 7.130
Rangitawa Stream at ds Halcombe oxpond | E. coli | 2024-05-09 10:27 | 112.8 | Science - Point Source Discharge | APHA 21st Edition,9223B:2005 | MPN/100mL | 600 | 7.130
Rangitawa Stream at ds Halcombe oxpond | Dissolved Oxygen Concentration | 2024-05-09 10:27 | 1.940 | Science - Point Source Discharge |  | g/m3 | 600 | 7.130
Rangitawa Stream at ds Halcombe oxpond | pH | 2024-05-09 10:27 | 7.130 | Science - Point Source Discharge |  | pH | 600 | 7.130
Rangitawa Stream at ds Halcombe oxpond | Nitrate Nitrogen (NO3) | 2024-05-09 10:27 | 0.0250 | Science - Point Source Discharge | Calculation from NNN - Nitrite (both being APHA Online Edition Method 4500) | g/m3-N | 600 | 7.130
Rangitawa Stream at ds Halcombe oxpond | Nitrite Nitrogen (NO2) | 2024-05-09 10:27 | <0.002 | Science - Point Source Discharge | Ion Chromatography following USEPA 300.0 (modified) | g/m3-N | 600 | 7.130
Rangitawa Stream at ds Halcombe oxpond | SIN (Soluble Inorganic nitrogen) | 2024-05-09 10:27 | 0.1680 | Science - Point Source Discharge | Calculated (NH4 + TON) | g/m3-N | 300 | 7.130
Rangitawa Stream at ds Halcombe oxpond | Total Nitrogen | 2024-05-09 10:27 | 0.5500 | Science - Point Source Discharge | Flow Injection Autoanalyser following APHA Online Edition Method 4500-NO3 I. Persulphate digestion follows APHA Online Edition 4500-N C. |  | 600 | 7.130
Rangitawa Stream at ds Halcombe oxpond | Total Phosphorus | 2024-05-09 10:27 | 0.2210 | Science - Point Source Discharge | Flow Injection Autoanalyser following APHA Online Edition Method 4500-P G. Persulphate digestion follows APHA Online Edition 4500-P B. |  | 600 | 7.130
Rangitawa Stream at ds Halcombe oxpond | Turbidity | 2024-05-09 10:27 | 6.85000 | Science - Point Source Discharge | Turbidity Meter following APHA 21st Edition Method 2130 B. | NTU | 600 | 7.130
Rangitawa Stream at ds Halcombe oxpond | Ammoniacal Nitrogen (NH4) | 2024-06-06 10:35 | 1.0200 | Science - Point Source Discharge | NW02P Flow Injection Autoanalyser following APHA Online Edition Method 4500 NH3-H (modified). | g/m3 | 600 | 6.760
Rangitawa Stream at ds Halcombe oxpond | Dissolved Reactive Phosphorus | 2024-06-06 10:35 | 0.08000 | Science - Point Source Discharge | APHA Online Edition Method 4500-P G. Persulphate digestion follows APHA Online Edition 4500-P B. |  | 600 | 6.760
Rangitawa Stream at ds Halcombe oxpond | E. coli | 2024-06-06 10:35 | 92.4 | Science - Point Source Discharge | APHA 21st Edition,9223B:2005 | MPN/100mL | 600 | 6.760
Rangitawa Stream at ds Halcombe oxpond | Dissolved Oxygen Concentration | 2024-06-06 10:35 | 2.100 | Science - Point Source Discharge |  | g/m3 | 600 | 6.760
Rangitawa Stream at ds Halcombe oxpond | pH | 2024-06-06 10:35 | 6.760 | Science - Point Source Discharge |  | pH | 600 | 6.760
Rangitawa Stream at ds Halcombe oxpond | Nitrate Nitrogen (NO3) | 2024-06-06 10:35 | 0.1030 | Science - Point Source Discharge | Calculation from NNN - Nitrite (both being APHA Online Edition Method 4500) | g/m3-N | 600 | 6.760
Rangitawa Stream at ds Halcombe oxpond | Nitrite Nitrogen (NO2) | 2024-06-06 10:35 | 0.027 | Science - Point Source Discharge | Ion Chromatography following USEPA 300.0 (modified) | g/m3-N | 600 | 6.760
Rangitawa Stream at ds Halcombe oxpond | SIN (Soluble Inorganic nitrogen) | 2024-06-06 10:35 | 1.1440 | Science - Point Source Discharge | Calculated (NH4 + TON) | g/m3-N | 300 | 6.760
Rangitawa Stream at ds Halcombe oxpond | Total Nitrogen | 2024-06-06 10:35 | 1.700 | Science - Point Source Discharge | Flow Injection Autoanalyser following APHA Online Edition Method 4500-NO3 I. Persulphate digestion follows APHA Online Edition 4500-N C. |  | 600 | 6.760
Rangitawa Stream at ds Halcombe oxpond | Total Phosphorus | 2024-06-06 10:35 | 0.3440 | Science - Point Source Discharge | Flow Injection Autoanalyser following APHA Online Edition Method 4500-P G. Persulphate digestion follows APHA Online Edition 4500-P B. |  | 600 | 6.760
Rangitawa Stream at ds Halcombe oxpond | Turbidity | 2024-06-06 10:35 | 5.44000 | Science - Point Source Discharge | Turbidity Meter following APHA 21st Edition Method 2130 B. | NTU | 600 | 6.760