## Sheet1
site name | parameter name | date time | Value | Project | Method | Unit | Quality code | pH
Waitangi at d/s Waiouru STP | Ammoniacal Nitrogen (NH4) | 2007-09-06 10:00 | 0.0690 | Point Discharge Monitoring, SOE Reporting - Rivers | APHA 21st Edition Method 4500 NH3-F (Modified) | g/m3 | 600 | 7.550
Waitangi at d/s Waiouru STP | Visual Clarity | 2007-09-06 10:00 | 1.020 | Point Discharge Monitoring, SOE Reporting - Rivers | black disc by trough metres | m | 600 | 7.550
Waitangi at d/s Waiouru STP | Dissolved Reactive Phosphorus | 2007-09-06 10:00 | 0.06100 | Point Discharge Monitoring, SOE Reporting - Rivers | APHA 21st Ed. 4500-P E Method updated 19 June 2007 |  | 600 | 7.550
Waitangi at d/s Waiouru STP | E. coli | 2007-09-06 10:00 | 610.0 | Point Discharge Monitoring, SOE Reporting - Rivers | APHA 21st Ed. 9223 B Method updated 21 May 2007 | MPN/100mL | 600 | 7.550
Waitangi at d/s Waiouru STP | Dissolved Oxygen Concentration | 2007-09-06 10:00 | 14.870 | Point Discharge Monitoring, SOE Reporting - Rivers | YSI 556 Hydro 5 | g/m3 | 200 | 7.550
Waitangi at d/s Waiouru STP | pH | 2007-09-06 10:00 | 7.550 | Point Discharge Monitoring, SOE Reporting - Rivers | YSI 556 Hydro 5 | pH | 200 | 7.550
Waitangi at d/s Waiouru STP | Nitrate Nitrogen (NO3) | 2007-09-06 10:00 | 0.4300 | Point Discharge Monitoring, SOE Reporting - Rivers | APHA 21st Ed. 4110 B Method updated 19 June 2007 | g/m3-N | 600 | 7.550
Waitangi at d/s Waiouru STP | SIN (Soluble Inorganic nitrogen) | 2007-09-06 10:00 | 0.4990 | Point Discharge Monitoring, SOE Reporting - Rivers | Calculated (NH4 + TON) | g/m3-N | 300 | 7.550
Waitangi at d/s Waiouru STP | Total Nitrogen | 2007-09-06 10:00 | 0.6200 | Point Discharge Monitoring, SOE Reporting - Rivers | APHA 21st Edition Method 4500 4500-P J and 4500-NO2 B. Outsourced to ELS Method updated 21 May 2007 |  | 600 | 7.550
Waitangi at d/s Waiouru STP | Total Phosphorus | 2007-09-06 10:00 | 0.07800 | Point Discharge Monitoring, SOE Reporting - Rivers | APHA 4500-P B(5), F. Outsourced to ELS, Method updated 18 May 2007. |  | 600 | 7.550
Waitangi at d/s Waiouru STP | Turbidity | 2007-09-06 10:00 | 3.35000 | Point Discharge Monitoring, SOE Reporting - Rivers | APHA 21st Edition Method 2130 B (Modified) Method updated 21 May 2007 | NTU | 600 | 7.550
Waitangi at d/s Waiouru STP | Ammoniacal Nitrogen (NH4) | 2007-10-04 15:25 | 0.1020 | Point Discharge Monitoring, SOE Reporting - Rivers | APHA 21st Edition Method 4500 NH3-F (Modified) | g/m3 | 600 | 7.540
Waitangi at d/s Waiouru STP | Visual Clarity | 2007-10-04 15:25 | 0.700 | Point Discharge Monitoring, SOE Reporting - Rivers | black disc by trough metres | m | 600 | 7.540
Waitangi at d/s Waiouru STP | Dissolved Reactive Phosphorus | 2007-10-04 15:25 | 0.06900 | Point Discharge Monitoring, SOE Reporting - Rivers | APHA 21st Ed. 4500-P E Method updated 19 June 2007 |  | 600 | 7.540
Waitangi at d/s Waiouru STP | E. coli | 2007-10-04 15:25 | 670.0 | Point Discharge Monitoring, SOE Reporting - Rivers | APHA 21st Ed. 9223 B Method updated 21 May 2007 | MPN/100mL | 600 | 7.540
Waitangi at d/s Waiouru STP | Dissolved Oxygen Concentration | 2007-10-04 15:25 | 14.670 | Point Discharge Monitoring, SOE Reporting - Rivers | YSI 556 Hydro 5 | g/m3 | 200 | 7.540
Waitangi at d/s Waiouru STP | pH | 2007-10-04 15:25 | 7.540 | Point Discharge Monitoring, SOE Reporting - Rivers | YSI 556 Hydro 5 | pH | 200 | 7.540
Waitangi at d/s Waiouru STP | SIN (Soluble Inorganic nitrogen) | 2007-10-04 15:25 | 0.5177 | Point Discharge Monitoring, SOE Reporting - Rivers | Calculated (NH4 + TON) | g/m3-N | 300 | 7.540
Waitangi at d/s Waiouru STP | Total Nitrogen | 2007-10-04 15:25 | 0.5700 | Point Discharge Monitoring, SOE Reporting - Rivers | APHA 21st Edition Method 4500 4500-P J and 4500-NO2 B. Outsourced to ELS Method updated 21 May 2007 |  | 600 | 7.540
Waitangi at d/s Waiouru STP | Total Phosphorus | 2007-10-04 15:25 | 0.08600 | Point Discharge Monitoring, SOE Reporting - Rivers | APHA 4500-P B(5), F. Outsourced to ELS, Method updated 18 May 2007. |  | 600 | 7.540
Waitangi at d/s Waiouru STP | Turbidity | 2007-10-04 15:25 | 1.95000 | Point Discharge Monitoring, SOE Reporting - Rivers | APHA 21st Edition Method 2130 B (Modified) Method updated 21 May 2007 | NTU | 600 | 7.540
Waitangi at d/s Waiouru STP | Ammoniacal Nitrogen (NH4) | 2007-11-08 14:20 | 0.2310 | Point Discharge Monitoring, SOE Reporting - Rivers | APHA 21st Edition Method 4500 NH3-F (Modified) | g/m3 | 600 | 6.870
Waitangi at d/s Waiouru STP | Visual Clarity | 2007-11-08 14:20 | 1.050 | Point Discharge Monitoring, SOE Reporting - Rivers | black disc by trough metres | m | 600 | 6.870
Waitangi at d/s Waiouru STP | Dissolved Reactive Phosphorus | 2007-11-08 14:20 | 0.06500 | Point Discharge Monitoring, SOE Reporting - Rivers | APHA 21st Ed. 4500-P E Method updated 19 June 2007 |  | 600 | 6.870
Waitangi at d/s Waiouru STP | E. coli | 2007-11-08 14:20 | 5800.0 | Point Discharge Monitoring, SOE Reporting - Rivers | APHA 21st Ed. 9223 B Method updated 21 May 2007 | MPN/100mL | 600 | 6.870
Waitangi at d/s Waiouru STP | Dissolved Oxygen Concentration | 2007-11-08 14:20 | 9.370 | Point Discharge Monitoring, SOE Reporting - Rivers | YSI 556 Hydro 5 | g/m3 | 200 | 6.870
Waitangi at d/s Waiouru STP | pH | 2007-11-08 14:20 | 6.870 | Point Discharge Monitoring, SOE Reporting - Rivers | YSI 556 Hydro 5 | pH | 200 | 6.870
Waitangi at d/s Waiouru STP | SIN (Soluble Inorganic nitrogen) | 2007-11-08 14:20 | 0.5624 | Point Discharge Monitoring, SOE Reporting - Rivers | Calculated (NH4 + TON) | g/m3-N | 300 | 6.870
Waitangi at d/s Waiouru STP | Total Nitrogen | 2007-11-08 14:20 | 0.6900 | Point Discharge Monitoring, SOE Reporting - Rivers | APHA 21st Edition Method 4500 4500-P J and 4500-NO2 B. Outsourced to ELS Method updated 21 May 2007 |  | 600 | 6.870
Waitangi at d/s Waiouru STP | Total Phosphorus | 2007-11-08 14:20 | 0.08500 | Point Discharge Monitoring, SOE Reporting - Rivers | APHA 4500-P B(5), F. Outsourced to ELS, Method updated 18 May 2007. |  | 600 | 6.870
Waitangi at d/s Waiouru STP | Turbidity | 2007-11-08 14:20 | 2.61000 | Point Discharge Monitoring, SOE Reporting - Rivers | APHA 21st Edition Method 2130 B (Modified) Method updated 21 May 2007 | NTU | 600 | 6.870
Waitangi at d/s Waiouru STP | Ammoniacal Nitrogen (NH4) | 2007-12-06 13:40 | 0.1300 | Point Discharge Monitoring, SOE Reporting - Rivers | APHA 21st Edition Method 4500 NH3-F (Modified) | g/m3 | 600 | 6.390
Waitangi at d/s Waiouru STP | Visual Clarity | 2007-12-06 13:40 | <0.100 | Point Discharge Monitoring, SOE Reporting - Rivers | black disc by trough metres | m | 600 | 6.390
Waitangi at d/s Waiouru STP | Dissolved Reactive Phosphorus | 2007-12-06 13:40 | 0.05800 | Point Discharge Monitoring, SOE Reporting - Rivers | APHA 21st Ed. 4500-P E Method updated 19 June 2007 |  | 600 | 6.390
Waitangi at d/s Waiouru STP | E. coli | 2007-12-06 13:40 | 2600.0 | Point Discharge Monitoring, SOE Reporting - Rivers | APHA 21st Ed. 9223 B Method updated 21 May 2007 | MPN/100mL | 600 | 6.390
Waitangi at d/s Waiouru STP | Dissolved Oxygen Concentration | 2007-12-06 13:40 | 10.090 | Point Discharge Monitoring, SOE Reporting - Rivers | YSI 556 Hydro 6 | g/m3 | 200 | 6.390
Waitangi at d/s Waiouru STP | pH | 2007-12-06 13:40 | 6.390 | Point Discharge Monitoring, SOE Reporting - Rivers | YSI 556 Hydro 6 | pH | 200 | 6.390
Waitangi at d/s Waiouru STP | SIN (Soluble Inorganic nitrogen) | 2007-12-06 13:40 | 0.4800 | Point Discharge Monitoring, SOE Reporting - Rivers | Calculated (NH4 + TON) | g/m3-N | 300 | 6.390
Waitangi at d/s Waiouru STP | Total Nitrogen | 2007-12-06 13:40 | 0.9300 | Point Discharge Monitoring, SOE Reporting - Rivers | APHA 21st Edition Method 4500 4500-P J and 4500-NO2 B. Outsourced to ELS Method updated 21 May 2007 |  | 600 | 6.390
Waitangi at d/s Waiouru STP | Total Phosphorus | 2007-12-06 13:40 | 0.1090 | Point Discharge Monitoring, SOE Reporting - Rivers | APHA 4500-P B(5), F. Outsourced to ELS, Method updated 18 May 2007. |  | 600 | 6.390
Waitangi at d/s Waiouru STP | Turbidity | 2007-12-06 13:40 | 29.40000 | Point Discharge Monitoring, SOE Reporting - Rivers | APHA 21st Edition Method 2130 B (Modified) Method updated 21 May 2007 | NTU | 600 | 6.390
Waitangi at d/s Waiouru STP | Ammoniacal Nitrogen (NH4) | 2008-01-10 14:55 | <0.0050 | Point Discharge Monitoring, SOE Reporting - Rivers | APHA 21st Edition Method 4500 NH3-F (Modified) | g/m3 | 600 | 7.590
Waitangi at d/s Waiouru STP | Visual Clarity | 2008-01-10 14:55 | 1.400 | Point Discharge Monitoring, SOE Reporting - Rivers | black disc by trough metres | m | 600 | 7.590
Waitangi at d/s Waiouru STP | Dissolved Reactive Phosphorus | 2008-01-10 14:55 | 0.07300 | Point Discharge Monitoring, SOE Reporting - Rivers | APHA 21st Ed. 4500-P E Method updated 19 June 2007 |  | 600 | 7.590
Waitangi at d/s Waiouru STP | E. coli | 2008-01-10 14:55 | 75.0 | Point Discharge Monitoring, SOE Reporting - Rivers | APHA 21st Ed. 9223 B Method updated 21 May 2007 | MPN/100mL | 600 | 7.590
Waitangi at d/s Waiouru STP | Dissolved Oxygen Concentration | 2008-01-10 14:55 | 12.830 | Point Discharge Monitoring, SOE Reporting - Rivers | YSI 557 Hydro 7 | g/m3 | 200 | 7.590
Waitangi at d/s Waiouru STP | pH | 2008-01-10 14:55 | 7.590 | Point Discharge Monitoring, SOE Reporting - Rivers | YSI 556 Hydro 7 | pH | 200 | 7.590
Waitangi at d/s Waiouru STP | SIN (Soluble Inorganic nitrogen) | 2008-01-10 14:55 | 0.5165 | Point Discharge Monitoring, SOE Reporting - Rivers | Calculated (NH4 + TON) | g/m3-N | 300 | 7.590
Waitangi at d/s Waiouru STP | Total Nitrogen | 2008-01-10 14:55 | 0.6300 | Point Discharge Monitoring, SOE Reporting - Rivers | APHA 21st Edition Method 4500 4500-P J and 4500-NO2 B. Outsourced to ELS Method updated 21 May 2007 |  | 600 | 7.590
Waitangi at d/s Waiouru STP | Total Phosphorus | 2008-01-10 14:55 | 0.08700 | Point Discharge Monitoring, SOE Reporting - Rivers | APHA 4500-P B(5), F. Outsourced to ELS, Method updated 18 May 2007. |  | 600 | 7.590
Waitangi at d/s Waiouru STP | Turbidity | 2008-01-10 14:55 | 1.58000 | Point Discharge Monitoring, SOE Reporting - Rivers | APHA 21st Edition Method 2130 B (Modified) Method updated 21 May 2007 | NTU | 600 | 7.590
Waitangi at d/s Waiouru STP | Ammoniacal Nitrogen (NH4) | 2008-02-07 14:25 | 0.1130 | Point Discharge Monitoring, SOE Reporting - Rivers | APHA 21st Edition Method 4500 NH3-F (Modified) | g/m3 | 600 | 6.050
Waitangi at d/s Waiouru STP | Visual Clarity | 2008-02-07 14:25 | 2.000 | Point Discharge Monitoring, SOE Reporting - Rivers | black disc by trough metres | m | 600 | 6.050
Waitangi at d/s Waiouru STP | Dissolved Reactive Phosphorus | 2008-02-07 14:25 | 0.09800 | Point Discharge Monitoring, SOE Reporting - Rivers | APHA 21st Ed. 4500-P E Method updated 19 June 2007 |  | 600 | 6.050
Waitangi at d/s Waiouru STP | E. coli | 2008-02-07 14:25 | 2750.0 | Point Discharge Monitoring, SOE Reporting - Rivers | APHA 21st Ed. 9223 B Method updated 21 May 2007 | MPN/100mL | 600 | 6.050
Waitangi at d/s Waiouru STP | Dissolved Oxygen Concentration | 2008-02-07 14:25 | 11.700 | Point Discharge Monitoring, SOE Reporting - Rivers | YSI 556 Hydro 5 | g/m3 | 200 | 6.050
Waitangi at d/s Waiouru STP | pH | 2008-02-07 14:25 | 6.050 | Point Discharge Monitoring, SOE Reporting - Rivers | YSI 556 Hydro 5 | pH | 200 | 6.050
Waitangi at d/s Waiouru STP | SIN (Soluble Inorganic nitrogen) | 2008-02-07 14:25 | 0.6900 | Point Discharge Monitoring, SOE Reporting - Rivers | Calculated (NH4 + TON) | g/m3-N | 300 | 6.050
Waitangi at d/s Waiouru STP | Total Nitrogen | 2008-02-07 14:25 | 0.8300 | Point Discharge Monitoring, SOE Reporting - Rivers | APHA 21st Edition Method 4500 4500-P J and 4500-NO2 B. Outsourced to ELS Method updated 21 May 2007 |  | 600 | 6.050
Waitangi at d/s Waiouru STP | Total Phosphorus | 2008-02-07 14:25 | 0.1170 | Point Discharge Monitoring, SOE Reporting - Rivers | APHA 4500-P B(5), F. Outsourced to ELS, Method updated 18 May 2007. |  | 600 | 6.050
Waitangi at d/s Waiouru STP | Turbidity | 2008-02-07 14:25 | 0.94700 | Point Discharge Monitoring, SOE Reporting - Rivers | APHA 21st Edition Method 2130 B (Modified) Method updated 21 May 2007 | NTU | 600 | 6.050
Waitangi at d/s Waiouru STP | Ammoniacal Nitrogen (NH4) | 2008-03-06 14:30 | 0.0850 | Point Discharge Monitoring, SOE Reporting - Rivers | APHA 21st Edition Method 4500 NH3-F (Modified) | g/m3 | 600 | 6.250
Waitangi at d/s Waiouru STP | Visual Clarity | 2008-03-06 14:30 | 1.800 | Point Discharge Monitoring, SOE Reporting - Rivers | black disc by trough metres | m | 600 | 6.250
Waitangi at d/s Waiouru STP | Dissolved Reactive Phosphorus | 2008-03-06 14:30 | 0.06700 | Point Discharge Monitoring, SOE Reporting - Rivers | APHA 21st Ed. 4500-P E Method updated 19 June 2007 |  | 600 | 6.250
Waitangi at d/s Waiouru STP | E. coli | 2008-03-06 14:30 | 720.0 | Point Discharge Monitoring, SOE Reporting - Rivers | APHA 21st Ed. 9223 B Method updated 21 May 2007 | MPN/100mL | 600 | 6.250
Waitangi at d/s Waiouru STP | Dissolved Oxygen Concentration | 2008-03-06 14:30 | 9.160 | Point Discharge Monitoring, SOE Reporting - Rivers | YSI 556 Hydro 5 | g/m3 | 200 | 6.250
Waitangi at d/s Waiouru STP | pH | 2008-03-06 14:30 | 6.250 | Point Discharge Monitoring, SOE Reporting - Rivers | YSI 556 Hydro 5 | pH | 200 | 6.250
Waitangi at d/s Waiouru STP | SIN (Soluble Inorganic nitrogen) | 2008-03-06 14:30 | 0.7130 | Point Discharge Monitoring, SOE Reporting - Rivers | Calculated (NH4 + TON) | g/m3-N | 300 | 6.250
Waitangi at d/s Waiouru STP | Total Nitrogen | 2008-03-06 14:30 | 0.8800 | Point Discharge Monitoring, SOE Reporting - Rivers | APHA 21st Edition Method 4500 4500-P J and 4500-NO2 B. Outsourced to ELS Method updated 21 May 2007 |  | 600 | 6.250
Waitangi at d/s Waiouru STP | Total Phosphorus | 2008-03-06 14:30 | 0.1220 | Point Discharge Monitoring, SOE Reporting - Rivers | APHA 4500-P B(5), F. Outsourced to ELS, Method updated 18 May 2007. |  | 600 | 6.250
Waitangi at d/s Waiouru STP | Turbidity | 2008-03-06 14:30 | 1.89000 | Point Discharge Monitoring, SOE Reporting - Rivers | APHA 21st Edition Method 2130 B (Modified) Method updated 21 May 2007 | NTU | 600 | 6.250
Waitangi at d/s Waiouru STP | Ammoniacal Nitrogen (NH4) | 2008-04-03 14:15 | 0.0480 | Point Discharge Monitoring, SOE Reporting - Rivers | APHA 21st Edition Method 4500 NH3-F (Modified) | g/m3 | 600
Waitangi at d/s Waiouru STP | Visual Clarity | 2008-04-03 14:15 | 3.000 | Point Discharge Monitoring, SOE Reporting - Rivers | black disc by trough metres | m | 600
Waitangi at d/s Waiouru STP | Dissolved Reactive Phosphorus | 2008-04-03 14:15 | 0.1140 | Point Discharge Monitoring, SOE Reporting - Rivers | APHA 21st Ed. 4500-P E Method updated 19 June 2007 |  | 600
Waitangi at d/s Waiouru STP | E. coli | 2008-04-03 14:15 | 185.0 | Point Discharge Monitoring, SOE Reporting - Rivers | APHA 21st Ed. 9223 B Method updated 21 May 2007 | MPN/100mL | 600
Waitangi at d/s Waiouru STP | Dissolved Oxygen Concentration | 2008-04-03 14:15 | 10.450 | Point Discharge Monitoring, SOE Reporting - Rivers | YSI 556 Hydro 5 | g/m3 | 200
Waitangi at d/s Waiouru STP | SIN (Soluble Inorganic nitrogen) | 2008-04-03 14:15 | 0.8690 | Point Discharge Monitoring, SOE Reporting - Rivers | Calculated (NH4 + TON) | g/m3-N | 300
Waitangi at d/s Waiouru STP | Total Nitrogen | 2008-04-03 14:15 | 0.9700 | Point Discharge Monitoring, SOE Reporting - Rivers | APHA 21st Edition Method 4500 4500-P J and 4500-NO2 B. Outsourced to ELS Method updated 21 May 2007 |  | 600
Waitangi at d/s Waiouru STP | Total Phosphorus | 2008-04-03 14:15 | 0.1440 | Point Discharge Monitoring, SOE Reporting - Rivers | APHA 4500-P B(5), F. Outsourced to ELS, Method updated 18 May 2007. |  | 600
Waitangi at d/s Waiouru STP | Turbidity | 2008-04-03 14:15 | 1.40000 | Point Discharge Monitoring, SOE Reporting - Rivers | APHA 21st Edition Method 2130 B (Modified) Method updated 21 May 2007 | NTU | 600
Waitangi at d/s Waiouru STP | Ammoniacal Nitrogen (NH4) | 2008-05-08 14:55 | 0.2150 | Point Discharge Monitoring, SOE Reporting - Rivers | APHA 21st Edition Method 4500 NH3-F (Modified) | g/m3 | 600 | 7.310
Waitangi at d/s Waiouru STP | Visual Clarity | 2008-05-08 14:55 | 2.200 | Point Discharge Monitoring, SOE Reporting - Rivers | black disc by trough metres | m | 600 | 7.310
Waitangi at d/s Waiouru STP | Dissolved Reactive Phosphorus | 2008-05-08 14:55 | 0.08600 | Point Discharge Monitoring, SOE Reporting - Rivers | APHA 21st Ed. 4500-P E Method updated 19 June 2007 |  | 600 | 7.310
Waitangi at d/s Waiouru STP | E. coli | 2008-05-08 14:55 | 2142.6 | Point Discharge Monitoring, SOE Reporting - Rivers | APHA 21st Ed. 9223 B Method updated 21 May 2007 | MPN/100mL | 600 | 7.310
Waitangi at d/s Waiouru STP | Dissolved Oxygen Concentration | 2008-05-08 14:55 | 10.550 | Point Discharge Monitoring, SOE Reporting - Rivers | YSI 557 Hydro 7 | g/m3 | 200 | 7.310
Waitangi at d/s Waiouru STP | pH | 2008-05-08 14:55 | 7.310 | Point Discharge Monitoring, SOE Reporting - Rivers | YSI 556 Hydro 7 | pH | 200 | 7.310
Waitangi at d/s Waiouru STP | SIN (Soluble Inorganic nitrogen) | 2008-05-08 14:55 | 0.8260 | Point Discharge Monitoring, SOE Reporting - Rivers | Calculated (NH4 + TON) | g/m3-N | 300 | 7.310
Waitangi at d/s Waiouru STP | Total Nitrogen | 2008-05-08 14:55 | 0.8900 | Point Discharge Monitoring, SOE Reporting - Rivers | APHA 21st Edition Method 4500 4500-P J and 4500-NO2 B. Outsourced to ELS Method updated 21 May 2007 |  | 600 | 7.310
Waitangi at d/s Waiouru STP | Total Phosphorus | 2008-05-08 14:55 | 0.1190 | Point Discharge Monitoring, SOE Reporting - Rivers | APHA 4500-P B(5), F. Outsourced to ELS, Method updated 18 May 2007. |  | 600 | 7.310
Waitangi at d/s Waiouru STP | Turbidity | 2008-05-08 14:55 | 2.27000 | Point Discharge Monitoring, SOE Reporting - Rivers | APHA 21st Edition Method 2130 B (Modified) Method updated 21 May 2007 | NTU | 600 | 7.310
Waitangi at d/s Waiouru STP | Ammoniacal Nitrogen (NH4) | 2008-06-05 14:50 | 0.2170 | Point Discharge Monitoring, SOE Reporting - Rivers | APHA 21st Edition Method 4500 NH3-F (Modified) | g/m3 | 600 | 7.500
Waitangi at d/s Waiouru STP | Visual Clarity | 2008-06-05 14:50 | 1.800 | Point Discharge Monitoring, SOE Reporting - Rivers | black disc by trough metres | m | 600 | 7.500
Waitangi at d/s Waiouru STP | Dissolved Reactive Phosphorus | 2008-06-05 14:50 | 0.06300 | Point Discharge Monitoring, SOE Reporting - Rivers | APHA 21st Ed. 4500-P E Method updated 19 June 2007 |  | 600 | 7.500
Waitangi at d/s Waiouru STP | E. coli | 2008-06-05 14:50 | 1119.0 | Point Discharge Monitoring, SOE Reporting - Rivers | APHA 21st Ed. 9223 B Method updated 21 May 2007 | MPN/100mL | 600 | 7.500
Waitangi at d/s Waiouru STP | Dissolved Oxygen Concentration | 2008-06-05 14:50 | 10.800 | Point Discharge Monitoring, SOE Reporting - Rivers | YSI 557 Hydro 7 | g/m3 | 200 | 7.500
Waitangi at d/s Waiouru STP | pH | 2008-06-05 14:50 | 7.500 | Point Discharge Monitoring, SOE Reporting - Rivers | YSI 556 Hydro 7 | pH | 200 | 7.500
Waitangi at d/s Waiouru STP | SIN (Soluble Inorganic nitrogen) | 2008-06-05 14:50 | 0.8130 | Point Discharge Monitoring, SOE Reporting - Rivers | Calculated (NH4 + TON) | g/m3-N | 300 | 7.500
Waitangi at d/s Waiouru STP | Total Nitrogen | 2008-06-05 14:50 | 0.8800 | Point Discharge Monitoring, SOE Reporting - Rivers | APHA 21st Edition Method 4500 4500-P J and 4500-NO2 B. Outsourced to ELS Method updated 21 May 2007 |  | 600 | 7.500
Waitangi at d/s Waiouru STP | Total Phosphorus | 2008-06-05 14:50 | 0.1100 | Point Discharge Monitoring, SOE Reporting - Rivers | APHA 4500-P B(5), F. Outsourced to ELS, Method updated 18 May 2007. |  | 600 | 7.500
Waitangi at d/s Waiouru STP | Turbidity | 2008-06-05 14:50 | 0.88500 | Point Discharge Monitoring, SOE Reporting - Rivers | APHA 21st Edition Method 2130 B (Modified) Method updated 21 May 2007 | NTU | 600 | 7.500
Waitangi at d/s Waiouru STP | Ammoniacal Nitrogen (NH4) | 2008-07-03 15:15 | 0.2240 | Point Discharge Monitoring, SOE Reporting - Rivers | APHA 21st Edition Method 4500 NH3-F (Modified) | g/m3 | 600 | 6.330
Waitangi at d/s Waiouru STP | Visual Clarity | 2008-07-03 15:15 | 1.720 | Point Discharge Monitoring, SOE Reporting - Rivers | black disc by trough metres | m | 600 | 6.330
Waitangi at d/s Waiouru STP | Dissolved Reactive Phosphorus | 2008-07-03 15:15 | 0.07400 | Point Discharge Monitoring, SOE Reporting - Rivers | APHA 21st Ed. 4500-P E Method updated 19 June 2007 |  | 600 | 6.330
Waitangi at d/s Waiouru STP | E. coli | 2008-07-03 15:15 | 1785.3 | Point Discharge Monitoring, SOE Reporting - Rivers | APHA 21st Ed. 9223 B Method updated 21 May 2007 | MPN/100mL | 600 | 6.330
Waitangi at d/s Waiouru STP | Dissolved Oxygen Concentration | 2008-07-03 15:15 | 10.680 | Point Discharge Monitoring, SOE Reporting - Rivers | YSI 557 Hydro 7 | g/m3 | 200 | 6.330
Waitangi at d/s Waiouru STP | pH | 2008-07-03 15:15 | 6.330 | Point Discharge Monitoring, SOE Reporting - Rivers | YSI 556 Hydro 7 | pH | 200 | 6.330
Waitangi at d/s Waiouru STP | SIN (Soluble Inorganic nitrogen) | 2008-07-03 15:15 | 0.6790 | Point Discharge Monitoring, SOE Reporting - Rivers | Calculated (NH4 + TON) | g/m3-N | 300 | 6.330
Waitangi at d/s Waiouru STP | Total Nitrogen | 2008-07-03 15:15 | 0.7600 | Point Discharge Monitoring, SOE Reporting - Rivers | APHA 21st Edition Method 4500 4500-P J and 4500-NO2 B. Outsourced to ELS Method updated 21 May 2007 |  | 600 | 6.330
Waitangi at d/s Waiouru STP | Total Phosphorus | 2008-07-03 15:15 | 0.1380 | Point Discharge Monitoring, SOE Reporting - Rivers | APHA 4500-P B(5), F. Outsourced to ELS, Method updated 18 May 2007. |  | 600 | 6.330
Waitangi at d/s Waiouru STP | Turbidity | 2008-07-03 15:15 | 5.40000 | Point Discharge Monitoring, SOE Reporting - Rivers | APHA 21st Edition Method 2130 B (Modified) Method updated 21 May 2007 | NTU | 600 | 6.330
Waitangi at d/s Waiouru STP | Ammoniacal Nitrogen (NH4) | 2008-08-14 14:00 | 0.0750 | Point Discharge Monitoring, SOE Reporting - Rivers | APHA 21st Edition Method 4500 NH3-F (Modified) | g/m3 | 600 | 7.320
Waitangi at d/s Waiouru STP | Visual Clarity | 2008-08-14 14:00 | 1.100 | Point Discharge Monitoring, SOE Reporting - Rivers | black disc by trough metres | m | 600 | 7.320
Waitangi at d/s Waiouru STP | Dissolved Reactive Phosphorus | 2008-08-14 14:00 | 0.07700 | Point Discharge Monitoring, SOE Reporting - Rivers | APHA 21st Ed. 4500-P E Method updated 19 June 2007 |  | 600 | 7.320
Waitangi at d/s Waiouru STP | E. coli | 2008-08-14 14:00 | 1564.8 | Point Discharge Monitoring, SOE Reporting - Rivers | APHA 21st Ed. 9223 B Method updated 21 May 2007 | MPN/100mL | 600 | 7.320
Waitangi at d/s Waiouru STP | Dissolved Oxygen Concentration | 2008-08-14 14:00 | 17.610 | Point Discharge Monitoring, SOE Reporting - Rivers | YSI 557 Hydro 7 | g/m3 | 200 | 7.320
Waitangi at d/s Waiouru STP | pH | 2008-08-14 14:00 | 7.320 | Point Discharge Monitoring, SOE Reporting - Rivers | YSI 556 Hydro 7 | pH | 200 | 7.320
Waitangi at d/s Waiouru STP | SIN (Soluble Inorganic nitrogen) | 2008-08-14 14:00 | 0.5030 | Point Discharge Monitoring, SOE Reporting - Rivers | Calculated (NH4 + TON) | g/m3-N | 300 | 7.320
Waitangi at d/s Waiouru STP | Total Nitrogen | 2008-08-14 14:00 | 0.6300 | Point Discharge Monitoring, SOE Reporting - Rivers | APHA 21st Edition Method 4500 4500-P J and 4500-NO2 B. Outsourced to ELS Method updated 21 May 2007 |  | 600 | 7.320
Waitangi at d/s Waiouru STP | Total Phosphorus | 2008-08-14 14:00 | 0.1020 | Point Discharge Monitoring, SOE Reporting - Rivers | APHA 4500-P B(5), F. Outsourced to ELS, Method updated 18 May 2007. |  | 600 | 7.320
Waitangi at d/s Waiouru STP | Turbidity | 2008-08-14 14:00 | 2.27000 | Point Discharge Monitoring, SOE Reporting - Rivers | APHA 21st Edition Method 2130 B (Modified) Method updated 21 May 2007 | NTU | 600 | 7.320
Waitangi at d/s Waiouru STP | Ammoniacal Nitrogen (NH4) | 2008-09-11 14:00 | 0.0960 | Point Discharge Monitoring, SOE Reporting - Rivers | APHA 21st Edition Method 4500 NH3-F (Modified) | g/m3 | 600 | 7.120
Waitangi at d/s Waiouru STP | Visual Clarity | 2008-09-11 14:00 | 0.300 | Point Discharge Monitoring, SOE Reporting - Rivers | black disc by trough metres | m | 600 | 7.120
Waitangi at d/s Waiouru STP | Dissolved Reactive Phosphorus | 2008-09-11 14:00 | 0.04100 | Point Discharge Monitoring, SOE Reporting - Rivers | APHA 21st Ed. 4500-P E Method updated 19 June 2007 |  | 600 | 7.120
Waitangi at d/s Waiouru STP | E. coli | 2008-09-11 14:00 | 686.7 | Point Discharge Monitoring, SOE Reporting - Rivers | APHA 21st Ed. 9223 B Method updated 21 May 2007 | MPN/100mL | 600 | 7.120
Waitangi at d/s Waiouru STP | pH | 2008-09-11 14:00 | 7.120 | Point Discharge Monitoring, SOE Reporting - Rivers | YSI 556 Hydro 7 | pH | 200 | 7.120
Waitangi at d/s Waiouru STP | SIN (Soluble Inorganic nitrogen) | 2008-09-11 14:00 | 0.3470 | Point Discharge Monitoring, SOE Reporting - Rivers | Calculated (NH4 + TON) | g/m3-N | 300 | 7.120
Waitangi at d/s Waiouru STP | Total Nitrogen | 2008-09-11 14:00 | 0.6900 | Point Discharge Monitoring, SOE Reporting - Rivers | APHA 21st Edition Method 4500 4500-P J and 4500-NO2 B. Outsourced to ELS Method updated 21 May 2007 |  | 600 | 7.120
Waitangi at d/s Waiouru STP | Total Phosphorus | 2008-09-11 14:00 | 0.1090 | Point Discharge Monitoring, SOE Reporting - Rivers | APHA 4500-P B(5), F. Outsourced to ELS, Method updated 18 May 2007. |  | 600 | 7.120
Waitangi at d/s Waiouru STP | Turbidity | 2008-09-11 14:00 | 24.70000 | Point Discharge Monitoring, SOE Reporting - Rivers | APHA 21st Edition Method 2130 B (Modified) Method updated 21 May 2007 | NTU | 600 | 7.120
Waitangi at d/s Waiouru STP | Ammoniacal Nitrogen (NH4) | 2008-10-16 12:37 | 0.1840 | Point Discharge Monitoring, SOE Reporting - Rivers | APHA 21st Edition Method 4500 NH3-F (Modified) | g/m3 | 600 | 7.040
Waitangi at d/s Waiouru STP | Visual Clarity | 2008-10-16 12:37 | 1.600 | Point Discharge Monitoring, SOE Reporting - Rivers | black disc by trough metres | m | 600 | 7.040
Waitangi at d/s Waiouru STP | Dissolved Reactive Phosphorus | 2008-10-16 12:37 | 0.07800 | Point Discharge Monitoring, SOE Reporting - Rivers | APHA 21st Ed. 4500-P E Method updated 19 June 2007 |  | 600 | 7.040
Waitangi at d/s Waiouru STP | E. coli | 2008-10-16 12:37 | 547.5 | Point Discharge Monitoring, SOE Reporting - Rivers | APHA 21st Ed. 9223 B Method updated 21 May 2007 | MPN/100mL | 600 | 7.040
Waitangi at d/s Waiouru STP | Dissolved Oxygen Concentration | 2008-10-16 12:37 | 9.020 | Point Discharge Monitoring, SOE Reporting - Rivers | YSI 557 Hydro 7 | g/m3 | 200 | 7.040
Waitangi at d/s Waiouru STP | pH | 2008-10-16 12:37 | 7.040 | Point Discharge Monitoring, SOE Reporting - Rivers | YSI 556 Hydro 7 | pH | 200 | 7.040
Waitangi at d/s Waiouru STP | SIN (Soluble Inorganic nitrogen) | 2008-10-16 12:37 | 0.6800 | Point Discharge Monitoring, SOE Reporting - Rivers | Calculated (NH4 + TON) | g/m3-N | 300 | 7.040
Waitangi at d/s Waiouru STP | Total Nitrogen | 2008-10-16 12:37 | 0.5900 | Point Discharge Monitoring, SOE Reporting - Rivers | APHA 21st Edition Method 4500 4500-P J and 4500-NO2 B. Outsourced to ELS Method updated 21 May 2007 |  | 500 | 7.040
Waitangi at d/s Waiouru STP | Total Phosphorus | 2008-10-16 12:37 | 0.1390 | Point Discharge Monitoring, SOE Reporting - Rivers | APHA 4500-P B(5), F. Outsourced to ELS, Method updated 18 May 2007. |  | 600 | 7.040
Waitangi at d/s Waiouru STP | Turbidity | 2008-10-16 12:37 | 1.74000 | Point Discharge Monitoring, SOE Reporting - Rivers | APHA 21st Edition Method 2130 B (Modified) Method updated 21 May 2007 | NTU | 600 | 7.040
Waitangi at d/s Waiouru STP | Ammoniacal Nitrogen (NH4) | 2008-11-13 12:58 | 0.2600 | Point Discharge Monitoring, SOE Reporting - Rivers | APHA 21st Edition Method 4500 NH3-F (Modified) | g/m3 | 600 | 7.550
Waitangi at d/s Waiouru STP | Visual Clarity | 2008-11-13 12:58 | 1.100 | Point Discharge Monitoring, SOE Reporting - Rivers | black disc by trough metres | m | 600 | 7.550
Waitangi at d/s Waiouru STP | Dissolved Reactive Phosphorus | 2008-11-13 12:58 | 0.1110 | Point Discharge Monitoring, SOE Reporting - Rivers | APHA 21st Ed. 4500-P E Method updated 19 June 2007 |  | 600 | 7.550
Waitangi at d/s Waiouru STP | E. coli | 2008-11-13 12:58 | 1413.6 | Point Discharge Monitoring, SOE Reporting - Rivers | APHA 21st Ed. 9223 B Method updated 21 May 2007 | MPN/100mL | 600 | 7.550
Waitangi at d/s Waiouru STP | Dissolved Oxygen Concentration | 2008-11-13 12:58 | 9.710 | Point Discharge Monitoring, SOE Reporting - Rivers | YSI 557 Hydro 7 | g/m3 | 200 | 7.550
Waitangi at d/s Waiouru STP | pH | 2008-11-13 12:58 | 7.550 | Point Discharge Monitoring, SOE Reporting - Rivers | YSI 556 Hydro 7 | pH | 200 | 7.550
Waitangi at d/s Waiouru STP | SIN (Soluble Inorganic nitrogen) | 2008-11-13 12:58 | 0.8760 | Point Discharge Monitoring, SOE Reporting - Rivers | Calculated (NH4 + TON) | g/m3-N | 300 | 7.550
Waitangi at d/s Waiouru STP | Total Nitrogen | 2008-11-13 12:58 | 0.9500 | Point Discharge Monitoring, SOE Reporting - Rivers | APHA 21st Edition Method 4500 4500-P J and 4500-NO2 B. Outsourced to ELS Method updated 21 May 2007 |  | 600 | 7.550
Waitangi at d/s Waiouru STP | Total Phosphorus | 2008-11-13 12:58 | 0.1520 | Point Discharge Monitoring, SOE Reporting - Rivers | APHA 4500-P B(5), F. Outsourced to ELS, Method updated 18 May 2007. |  | 600 | 7.550
Waitangi at d/s Waiouru STP | Turbidity | 2008-11-13 12:58 | 2.34000 | Point Discharge Monitoring, SOE Reporting - Rivers | APHA 21st Edition Method 2130 B (Modified) Method updated 21 May 2007 | NTU | 600 | 7.550
Waitangi at d/s Waiouru STP | Ammoniacal Nitrogen (NH4) | 2008-12-11 12:10 | 0.0580 | Point Discharge Monitoring, SOE Reporting - Rivers | APHA 21st Edition Method 4500 NH3-F (Modified) | g/m3 | 600 | 6.070
Waitangi at d/s Waiouru STP | Visual Clarity | 2008-12-11 12:10 | 1.300 | Point Discharge Monitoring, SOE Reporting - Rivers | black disc by trough metres | m | 600 | 6.070
Waitangi at d/s Waiouru STP | Dissolved Reactive Phosphorus | 2008-12-11 12:10 | 0.08200 | Point Discharge Monitoring, SOE Reporting - Rivers | APHA 21st Ed. 4500-P E Method updated 19 June 2007 |  | 600 | 6.070
Waitangi at d/s Waiouru STP | E. coli | 2008-12-11 12:10 | 194.0 | Point Discharge Monitoring, SOE Reporting - Rivers | APHA 21st Ed. 9223 B Method updated 21 May 2007 | MPN/100mL | 600 | 6.070
Waitangi at d/s Waiouru STP | Dissolved Oxygen Concentration | 2008-12-11 12:10 | 8.730 | Point Discharge Monitoring, SOE Reporting - Rivers | YSI 557 Hydro 7 | g/m3 | 200 | 6.070
Waitangi at d/s Waiouru STP | pH | 2008-12-11 12:10 | 6.070 | Point Discharge Monitoring, SOE Reporting - Rivers | YSI 556 Hydro 7 | pH | 200 | 6.070
Waitangi at d/s Waiouru STP | SIN (Soluble Inorganic nitrogen) | 2008-12-11 12:10 | 0.7690 | Point Discharge Monitoring, SOE Reporting - Rivers | Calculated (NH4 + TON) | g/m3-N | 300 | 6.070
Waitangi at d/s Waiouru STP | Total Nitrogen | 2008-12-11 12:10 | 0.8500 | Point Discharge Monitoring, SOE Reporting - Rivers | APHA 21st Edition Method 4500 4500-P J and 4500-NO2 B. Outsourced to ELS Method updated 21 May 2007 |  | 600 | 6.070
Waitangi at d/s Waiouru STP | Total Phosphorus | 2008-12-11 12:10 | 0.1330 | Point Discharge Monitoring, SOE Reporting - Rivers | APHA 4500-P B(5), F. Outsourced to ELS, Method updated 18 May 2007. |  | 600 | 6.070
Waitangi at d/s Waiouru STP | Turbidity | 2008-12-11 12:10 | 2.78000 | Point Discharge Monitoring, SOE Reporting - Rivers | APHA 21st Edition Method 2130 B (Modified) Method updated 21 May 2007 | NTU | 600 | 6.070
Waitangi at d/s Waiouru STP | Chlorophyll A | 2008-12-16 | 35.500 |  |  | mg/m2 | 200
Waitangi at d/s Waiouru STP | Ammoniacal Nitrogen (NH4) | 2009-01-21 12:35 | 0.1900 | Point Discharge Monitoring, SOE Reporting - Rivers | APHA 21st Edition Method 4500 NH3-F (Modified) | g/m3 | 600 | 6.310
Waitangi at d/s Waiouru STP | Visual Clarity | 2009-01-21 12:35 | 1.100 | Point Discharge Monitoring, SOE Reporting - Rivers | black disc by trough metres | m | 600 | 6.310
Waitangi at d/s Waiouru STP | Dissolved Reactive Phosphorus | 2009-01-21 12:35 | 0.08400 | Point Discharge Monitoring, SOE Reporting - Rivers | APHA 21st Ed. 4500-P E Method updated 19 June 2007 |  | 600 | 6.310
Waitangi at d/s Waiouru STP | E. coli | 2009-01-21 12:35 | 816.0 | Point Discharge Monitoring, SOE Reporting - Rivers | APHA 21st Ed. 9223 B Method updated 21 May 2007 | MPN/100mL | 600 | 6.310
Waitangi at d/s Waiouru STP | Dissolved Oxygen Concentration | 2009-01-21 12:35 | 11.610 | Point Discharge Monitoring, SOE Reporting - Rivers | YSI 557 Hydro 7 | g/m3 | 200 | 6.310
Waitangi at d/s Waiouru STP | pH | 2009-01-21 12:35 | 6.310 | Point Discharge Monitoring, SOE Reporting - Rivers | YSI 556 Hydro 7 | pH | 200 | 6.310
Waitangi at d/s Waiouru STP | SIN (Soluble Inorganic nitrogen) | 2009-01-21 12:35 | 0.8790 | Point Discharge Monitoring, SOE Reporting - Rivers | Calculated (NH4 + TON) | g/m3-N | 300 | 6.310
Waitangi at d/s Waiouru STP | Total Nitrogen | 2009-01-21 12:35 | 0.9900 | Point Discharge Monitoring, SOE Reporting - Rivers | APHA 21st Edition Method 4500 4500-P J and 4500-NO2 B. Outsourced to ELS Method updated 21 May 2007 |  | 600 | 6.310
Waitangi at d/s Waiouru STP | Total Phosphorus | 2009-01-21 12:35 | 0.1870 | Point Discharge Monitoring, SOE Reporting - Rivers | APHA 4500-P B(5), F. Outsourced to ELS, Method updated 18 May 2007. |  | 600 | 6.310
Waitangi at d/s Waiouru STP | Turbidity | 2009-01-21 12:35 | 2.05000 | Point Discharge Monitoring, SOE Reporting - Rivers | APHA 21st Edition Method 2130 B (Modified) Method updated 21 May 2007 | NTU | 600 | 6.310
Waitangi at d/s Waiouru STP | Chlorophyll A | 2009-01-23 | 62.400 |  |  | mg/m2 | 200
Waitangi at d/s Waiouru STP | Ammoniacal Nitrogen (NH4) | 2009-02-04 12:50 | <0.0050 | Point Discharge Monitoring, SOE Reporting - Rivers | APHA 21st Edition Method 4500 NH3-F (Modified) | g/m3 | 600 | 6.880
Waitangi at d/s Waiouru STP | Visual Clarity | 2009-02-04 12:50 | 3.200 | Point Discharge Monitoring, SOE Reporting - Rivers | black disc by trough metres | m | 600 | 6.880
Waitangi at d/s Waiouru STP | Dissolved Reactive Phosphorus | 2009-02-04 12:50 | 0.02800 | Point Discharge Monitoring, SOE Reporting - Rivers | APHA 21st Ed. 4500-P E Method updated 19 June 2007 |  | 600 | 6.880
Waitangi at d/s Waiouru STP | E. coli | 2009-02-04 12:50 | 19.0 | Point Discharge Monitoring, SOE Reporting - Rivers | APHA 21st Ed. 9223 B Method updated 21 May 2007 | MPN/100mL | 600 | 6.880
Waitangi at d/s Waiouru STP | Dissolved Oxygen Concentration | 2009-02-04 12:50 | 9.060 | Point Discharge Monitoring, SOE Reporting - Rivers | YSI 557 Hydro 7 | g/m3 | 200 | 6.880
Waitangi at d/s Waiouru STP | pH | 2009-02-04 12:50 | 6.880 | Point Discharge Monitoring, SOE Reporting - Rivers | YSI 556 Hydro 7 | pH | 200 | 6.880
Waitangi at d/s Waiouru STP | SIN (Soluble Inorganic nitrogen) | 2009-02-04 12:50 | 0.2965 | Point Discharge Monitoring, SOE Reporting - Rivers | Calculated (NH4 + TON) | g/m3-N | 300 | 6.880
Waitangi at d/s Waiouru STP | Total Nitrogen | 2009-02-04 12:50 | 0.3000 | Point Discharge Monitoring, SOE Reporting - Rivers | APHA 21st Edition Method 4500 4500-P J and 4500-NO2 B. Outsourced to ELS Method updated 21 May 2007 |  | 600 | 6.880
Waitangi at d/s Waiouru STP | Total Phosphorus | 2009-02-04 12:50 | 0.03300 | Point Discharge Monitoring, SOE Reporting - Rivers | APHA 4500-P B(5), F. Outsourced to ELS, Method updated 18 May 2007. |  | 600 | 6.880
Waitangi at d/s Waiouru STP | Turbidity | 2009-02-04 12:50 | 0.67900 | Point Discharge Monitoring, SOE Reporting - Rivers | APHA 21st Edition Method 2130 B (Modified) Method updated 21 May 2007 | NTU | 600 | 6.880
Waitangi at d/s Waiouru STP | Chlorophyll A | 2009-02-05 | 160.000 |  |  | mg/m2 | 200
Waitangi at d/s Waiouru STP | Ammoniacal Nitrogen (NH4) | 2009-03-12 13:25 | 0.2050 | Point Discharge Monitoring, SOE Reporting - Rivers | APHA 21st Edition Method 4500 NH3-F (Modified) | g/m3 | 600
Waitangi at d/s Waiouru STP | Visual Clarity | 2009-03-12 13:25 | 4.600 | Point Discharge Monitoring, SOE Reporting - Rivers | black disc by trough metres | m | 600
Waitangi at d/s Waiouru STP | Dissolved Reactive Phosphorus | 2009-03-12 13:25 | 0.08100 | Point Discharge Monitoring, SOE Reporting - Rivers | APHA 21st Ed. 4500-P E Method updated 19 June 2007 |  | 600
Waitangi at d/s Waiouru STP | E. coli | 2009-03-12 13:25 | 1046.0 | Point Discharge Monitoring, SOE Reporting - Rivers | APHA 21st Ed. 9223 B Method updated 21 May 2007 | MPN/100mL | 600
Waitangi at d/s Waiouru STP | SIN (Soluble Inorganic nitrogen) | 2009-03-12 13:25 | 1.0800 | Point Discharge Monitoring, SOE Reporting - Rivers | Calculated (NH4 + TON) | g/m3-N | 300
Waitangi at d/s Waiouru STP | Total Nitrogen | 2009-03-12 13:25 | 1.080 | Point Discharge Monitoring, SOE Reporting - Rivers | APHA 21st Edition Method 4500 4500-P J and 4500-NO2 B. Outsourced to ELS Method updated 21 May 2007 |  | 600
Waitangi at d/s Waiouru STP | Total Phosphorus | 2009-03-12 13:25 | 0.1520 | Point Discharge Monitoring, SOE Reporting - Rivers | APHA 4500-P B(5), F. Outsourced to ELS, Method updated 18 May 2007. |  | 600
Waitangi at d/s Waiouru STP | Turbidity | 2009-03-12 13:25 | 2.11000 | Point Discharge Monitoring, SOE Reporting - Rivers | APHA 21st Edition Method 2130 B (Modified) Method updated 21 May 2007 | NTU | 600
Waitangi at d/s Waiouru STP | Chlorophyll A | 2009-03-13 | 130.000 |  |  | mg/m2 | 200
Waitangi at d/s Waiouru STP | Chlorophyll A | 2009-04-02 | 215.000 |  |  | mg/m2 | 200
Waitangi at d/s Waiouru STP | Ammoniacal Nitrogen (NH4) | 2009-04-02 13:25 | 0.1850 | Point Discharge Monitoring, SOE Reporting - Rivers | APHA 21st Edition Method 4500 NH3-F (Modified) | g/m3 | 600 | 5.700
Waitangi at d/s Waiouru STP | Visual Clarity | 2009-04-02 13:25 | 4.100 | Point Discharge Monitoring, SOE Reporting - Rivers | black disc by trough metres | m | 600 | 5.700
Waitangi at d/s Waiouru STP | Dissolved Reactive Phosphorus | 2009-04-02 13:25 | 0.05800 | Point Discharge Monitoring, SOE Reporting - Rivers | APHA 21st Ed. 4500-P E Method updated 19 June 2007 |  | 600 | 5.700
Waitangi at d/s Waiouru STP | E. coli | 2009-04-02 13:25 | 613.0 | Point Discharge Monitoring, SOE Reporting - Rivers | APHA 21st Ed. 9223 B Method updated 21 May 2007 | MPN/100mL | 600 | 5.700
Waitangi at d/s Waiouru STP | Dissolved Oxygen Concentration | 2009-04-02 13:25 | 10.470 | Point Discharge Monitoring, SOE Reporting - Rivers | YSI 557 Hydro 7 | g/m3 | 200 | 5.700
Waitangi at d/s Waiouru STP | pH | 2009-04-02 13:25 | 5.700 | Point Discharge Monitoring, SOE Reporting - Rivers | YSI 556 Hydro 7 | pH | 200 | 5.700
Waitangi at d/s Waiouru STP | SIN (Soluble Inorganic nitrogen) | 2009-04-02 13:25 | 0.8760 | Point Discharge Monitoring, SOE Reporting - Rivers | Calculated (NH4 + TON) | g/m3-N | 300 | 5.700
Waitangi at d/s Waiouru STP | Total Nitrogen | 2009-04-02 13:25 | 0.9500 | Point Discharge Monitoring, SOE Reporting - Rivers | APHA 21st Edition Method 4500 4500-P J and 4500-NO2 B. Outsourced to ELS Method updated 21 May 2007 |  | 600 | 5.700
Waitangi at d/s Waiouru STP | Total Phosphorus | 2009-04-02 13:25 | 0.1540 | Point Discharge Monitoring, SOE Reporting - Rivers | APHA 4500-P B(5), F. Outsourced to ELS, Method updated 18 May 2007. |  | 600 | 5.700
Waitangi at d/s Waiouru STP | Turbidity | 2009-04-02 13:25 | 13.50000 | Point Discharge Monitoring, SOE Reporting - Rivers | APHA 21st Edition Method 2130 B (Modified) Method updated 21 May 2007 | NTU | 600 | 5.700
Waitangi at d/s Waiouru STP | Ammoniacal Nitrogen (NH4) | 2009-05-13 13:20 | 0.6600 | Point Discharge Monitoring, SOE Reporting - Rivers | APHA 21st Edition Method 4500 NH3-F (Modified) | g/m3 | 600 | 6.910
Waitangi at d/s Waiouru STP | Dissolved Reactive Phosphorus | 2009-05-13 13:20 | 0.09100 | Point Discharge Monitoring, SOE Reporting - Rivers | APHA 21st Ed. 4110 B Method updated 19 June 2007 |  | 600 | 6.910
Waitangi at d/s Waiouru STP | E. coli | 2009-05-13 13:20 | 14136.0 | Point Discharge Monitoring, SOE Reporting - Rivers | APHA 21st Ed. 9223 B Method updated 21 May 2007 | MPN/100mL | 600 | 6.910
Waitangi at d/s Waiouru STP | Dissolved Oxygen Concentration | 2009-05-13 13:20 | 11.140 | Point Discharge Monitoring, SOE Reporting - Rivers | YSI 557 Hydro 7 | g/m3 | 200 | 6.910
Waitangi at d/s Waiouru STP | pH | 2009-05-13 13:20 | 6.910 | Point Discharge Monitoring, SOE Reporting - Rivers | YSI 556 Hydro 7 | pH | 200 | 6.910
Waitangi at d/s Waiouru STP | Nitrate Nitrogen (NO3) | 2009-05-13 13:20 | 0.6000 | Point Discharge Monitoring, SOE Reporting - Rivers | APHA 21st Ed. 4110 B Method updated 19 June 2007 | g/m3-N | 600 | 6.910
Waitangi at d/s Waiouru STP | Nitrite Nitrogen (NO2) | 2009-05-13 13:20 | 0.030 | Point Discharge Monitoring, SOE Reporting - Rivers | APHA 21st Ed. 4110 B Method updated 19 June 2007 | g/m3-N | 600 | 6.910
Waitangi at d/s Waiouru STP | SIN (Soluble Inorganic nitrogen) | 2009-05-13 13:20 | 1.2900 | Point Discharge Monitoring, SOE Reporting - Rivers | Calculated (NH4 + TON) | g/m3-N | 300 | 6.910
Waitangi at d/s Waiouru STP | Total Nitrogen | 2009-05-13 13:20 | 1.230 | Point Discharge Monitoring, SOE Reporting - Rivers | APHA 21st Edition Method 4500 4500-P J and 4500-NO2 B. Outsourced to ELS Method updated 21 May 2007 |  | 500 | 6.910
Waitangi at d/s Waiouru STP | Total Phosphorus | 2009-05-13 13:20 | 0.1800 | Point Discharge Monitoring, SOE Reporting - Rivers | APHA 4500-P B(5), F. Outsourced to ELS, Method updated 18 May 2007. |  | 600 | 6.910
Waitangi at d/s Waiouru STP | Turbidity | 2009-05-13 13:20 | 2.32000 | Point Discharge Monitoring, SOE Reporting - Rivers | APHA 21st Edition Method 2130 B (Modified) Method updated 21 May 2007 | NTU | 600 | 6.910
Waitangi at d/s Waiouru STP | Chlorophyll A | 2009-05-15 | 170.000 |  |  | mg/m2 | 200
Waitangi at d/s Waiouru STP | Ammoniacal Nitrogen (NH4) | 2009-06-04 13:45 | 0.1410 | Point Discharge Monitoring, SOE Reporting - Rivers | APHA 21st Edition Method 4500 NH3-F (Modified) | g/m3 | 600 | 7.010
Waitangi at d/s Waiouru STP | Visual Clarity | 2009-06-04 13:45 | 3.900 | Point Discharge Monitoring, SOE Reporting - Rivers | black disc by trough metres | m | 600 | 7.010
Waitangi at d/s Waiouru STP | Dissolved Reactive Phosphorus | 2009-06-04 13:45 | 0.08300 | Point Discharge Monitoring, SOE Reporting - Rivers | APHA 21st Ed. 4110 B Method updated 19 June 2007 |  | 600 | 7.010
Waitangi at d/s Waiouru STP | E. coli | 2009-06-04 13:45 | 2909.0 | Point Discharge Monitoring, SOE Reporting - Rivers | APHA 21st Ed. 9223 B Method updated 21 May 2007 | MPN/100mL | 600 | 7.010
Waitangi at d/s Waiouru STP | Dissolved Oxygen Concentration | 2009-06-04 13:45 | 10.610 | Point Discharge Monitoring, SOE Reporting - Rivers | YSI 557 Hydro 7 | g/m3 | 200 | 7.010
Waitangi at d/s Waiouru STP | pH | 2009-06-04 13:45 | 7.010 | Point Discharge Monitoring, SOE Reporting - Rivers | YSI 556 Hydro 7 | pH | 200 | 7.010
Waitangi at d/s Waiouru STP | Nitrate Nitrogen (NO3) | 2009-06-04 13:45 | 0.9720 | Point Discharge Monitoring, SOE Reporting - Rivers | APHA 21st Ed. 4110 B Method updated 19 June 2007 | g/m3-N | 600 | 7.010
Waitangi at d/s Waiouru STP | Nitrite Nitrogen (NO2) | 2009-06-04 13:45 | 0.029 | Point Discharge Monitoring, SOE Reporting - Rivers | APHA 21st Ed. 4110 B Method updated 19 June 2007 | g/m3-N | 600 | 7.010
Waitangi at d/s Waiouru STP | SIN (Soluble Inorganic nitrogen) | 2009-06-04 13:45 | 1.1420 | Point Discharge Monitoring, SOE Reporting - Rivers | Calculated (NH4 + TON) | g/m3-N | 300 | 7.010
Waitangi at d/s Waiouru STP | Total Nitrogen | 2009-06-04 13:45 | 1.290 | Point Discharge Monitoring, SOE Reporting - Rivers | APHA 21st Edition Method 4500 4500-P J and 4500-NO2 B. Outsourced to ELS Method updated 21 May 2007 |  | 600 | 7.010
Waitangi at d/s Waiouru STP | Total Phosphorus | 2009-06-04 13:45 | 0.1970 | Point Discharge Monitoring, SOE Reporting - Rivers | APHA 4500-P B(5), F. Outsourced to ELS, Method updated 18 May 2007. |  | 600 | 7.010
Waitangi at d/s Waiouru STP | Turbidity | 2009-06-04 13:45 | 1.73000 | Point Discharge Monitoring, SOE Reporting - Rivers | APHA 21st Edition Method 2130 B (Modified) Method updated 21 May 2007 | NTU | 600 | 7.010
Waitangi at d/s Waiouru STP | Chlorophyll A | 2009-06-05 | 100.000 |  |  | mg/m2 | 200
Waitangi at d/s Waiouru STP | Ammoniacal Nitrogen (NH4) | 2009-07-16 14:30 | 0.2400 | Point Discharge Monitoring, SOE Reporting - Rivers | APHA 21st Edition Method 4500 NH3-F (Modified) | g/m3 | 600 | 7.170
Waitangi at d/s Waiouru STP | Dissolved Reactive Phosphorus | 2009-07-16 14:30 | 0.07200 | Point Discharge Monitoring, SOE Reporting - Rivers | APHA 21st Ed. 4110 B Method updated 19 June 2007 |  | 600 | 7.170
Waitangi at d/s Waiouru STP | E. coli | 2009-07-16 14:30 | 557.0 | Point Discharge Monitoring, SOE Reporting - Rivers | APHA 21st Ed. 9223 B Method updated 21 May 2007 | MPN/100mL | 600 | 7.170
Waitangi at d/s Waiouru STP | Dissolved Oxygen Concentration | 2009-07-16 14:30 | 12.340 | Point Discharge Monitoring, SOE Reporting - Rivers | YSI 557 Hydro 7 | g/m3 | 200 | 7.170
Waitangi at d/s Waiouru STP | pH | 2009-07-16 14:30 | 7.170 | Point Discharge Monitoring, SOE Reporting - Rivers | YSI 556 Hydro 7 | pH | 200 | 7.170
Waitangi at d/s Waiouru STP | Nitrate Nitrogen (NO3) | 2009-07-16 14:30 | 0.6090 | Point Discharge Monitoring, SOE Reporting - Rivers | APHA 21st Ed. 4110 B Method updated 19 June 2007 | g/m3-N | 600 | 7.170
Waitangi at d/s Waiouru STP | Nitrite Nitrogen (NO2) | 2009-07-16 14:30 | 0.030 | Point Discharge Monitoring, SOE Reporting - Rivers | APHA 21st Ed. 4110 B Method updated 19 June 2007 | g/m3-N | 600 | 7.170
Waitangi at d/s Waiouru STP | SIN (Soluble Inorganic nitrogen) | 2009-07-16 14:30 | 0.8790 | Point Discharge Monitoring, SOE Reporting - Rivers | Calculated (NH4 + TON) | g/m3-N | 300 | 7.170
Waitangi at d/s Waiouru STP | Total Nitrogen | 2009-07-16 14:30 | 0.9700 | Point Discharge Monitoring, SOE Reporting - Rivers | APHA 21st Edition Method 4500 4500-P J and 4500-NO2 B. Outsourced to ELS Method updated 21 May 2007 |  | 600 | 7.170
Waitangi at d/s Waiouru STP | Total Phosphorus | 2009-07-16 14:30 | 0.1380 | Point Discharge Monitoring, SOE Reporting - Rivers | APHA 4500-P B(5), F. Outsourced to ELS, Method updated 18 May 2007. |  | 600 | 7.170
Waitangi at d/s Waiouru STP | Turbidity | 2009-07-16 14:30 | 2.03000 | Point Discharge Monitoring, SOE Reporting - Rivers | APHA 21st Edition Method 2130 B (Modified) Method updated 21 May 2007 | NTU | 600 | 7.170
Waitangi at d/s Waiouru STP | Chlorophyll A | 2009-07-17 | 95.000 |  |  | mg/m2 | 200
Waitangi at d/s Waiouru STP | Chlorophyll A | 2009-08-12 | 55.000 |  |  | mg/m2 | 200
Waitangi at d/s Waiouru STP | Ammoniacal Nitrogen (NH4) | 2009-08-12 13:25 | <0.0050 | Point Discharge Monitoring, SOE Reporting - Rivers | APHA 21st Edition Method 4500 NH3-F (Modified) | g/m3 | 600 | 7.520
Waitangi at d/s Waiouru STP | Visual Clarity | 2009-08-12 13:25 | 1.100 | Point Discharge Monitoring, SOE Reporting - Rivers | black disc by trough metres | m | 600 | 7.520
Waitangi at d/s Waiouru STP | Dissolved Reactive Phosphorus | 2009-08-12 13:25 | 0.02400 | Point Discharge Monitoring, SOE Reporting - Rivers | APHA 21st Ed. 4500-P E Method updated 19 June 2007 |  | 600 | 7.520
Waitangi at d/s Waiouru STP | E. coli | 2009-08-12 13:25 | 1.0 | Point Discharge Monitoring, SOE Reporting - Rivers | APHA 21st Ed. 9223 B Method updated 21 May 2007 | MPN/100mL | 600 | 7.520
Waitangi at d/s Waiouru STP | Dissolved Oxygen Concentration | 2009-08-12 13:25 | 11.610 | Point Discharge Monitoring, SOE Reporting - Rivers | YSI 557 Hydro 7 | g/m3 | 200 | 7.520
Waitangi at d/s Waiouru STP | pH | 2009-08-12 13:25 | 7.520 | Point Discharge Monitoring, SOE Reporting - Rivers | YSI 556 Hydro 7 | pH | 200 | 7.520
Waitangi at d/s Waiouru STP | Nitrate Nitrogen (NO3) | 2009-08-12 13:25 | 0.2200 | Point Discharge Monitoring, SOE Reporting - Rivers | APHA 21st Ed. 4110 B Method updated 19 June 2007 | g/m3-N | 600 | 7.520
Waitangi at d/s Waiouru STP | Nitrite Nitrogen (NO2) | 2009-08-12 13:25 | <0.005 | Point Discharge Monitoring, SOE Reporting - Rivers | APHA 21st Ed. 4110 B Method updated 19 June 2007 | g/m3-N | 600 | 7.520
Waitangi at d/s Waiouru STP | SIN (Soluble Inorganic nitrogen) | 2009-08-12 13:25 | 0.2265 | Point Discharge Monitoring, SOE Reporting - Rivers | Calculated (NH4 + TON) | g/m3-N | 300 | 7.520
Waitangi at d/s Waiouru STP | Total Nitrogen | 2009-08-12 13:25 | 0.2700 | Point Discharge Monitoring, SOE Reporting - Rivers | APHA 21st Edition Method 4500 4500-P J and 4500-NO2 B. Outsourced to ELS Method updated 21 May 2007 |  | 600 | 7.520
Waitangi at d/s Waiouru STP | Total Phosphorus | 2009-08-12 13:25 | 0.03500 | Point Discharge Monitoring, SOE Reporting - Rivers | APHA 4500-P B(5), F. Outsourced to ELS, Method updated 18 May 2007. |  | 600 | 7.520
Waitangi at d/s Waiouru STP | Turbidity | 2009-08-12 13:25 | 1.44000 | Point Discharge Monitoring, SOE Reporting - Rivers | APHA 21st Edition Method 2130 B (Modified) Method updated 21 May 2007 | NTU | 600 | 7.520
Waitangi at d/s Waiouru STP | Ammoniacal Nitrogen (NH4) | 2009-09-02 13:35 | 0.2540 | Point Discharge Monitoring, SOE Reporting - Rivers | APHA 21st Edition Method 4500 NH3-F (Modified) | g/m3 | 600 | 7.520
Waitangi at d/s Waiouru STP | Visual Clarity | 2009-09-02 13:35 | 1.400 | Point Discharge Monitoring, SOE Reporting - Rivers | black disc by trough metres | m | 600 | 7.520
Waitangi at d/s Waiouru STP | Dissolved Reactive Phosphorus | 2009-09-02 13:35 | 0.07300 | Point Discharge Monitoring, SOE Reporting - Rivers | APHA 21st Ed. 4500-P E Method updated 19 June 2007 |  | 600 | 7.520
Waitangi at d/s Waiouru STP | E. coli | 2009-09-02 13:35 | 4106.0 | Point Discharge Monitoring, SOE Reporting - Rivers | APHA 21st Ed. 9223 B Method updated 21 May 2007 | MPN/100mL | 600 | 7.520
Waitangi at d/s Waiouru STP | Dissolved Oxygen Concentration | 2009-09-02 13:35 | 10.130 | Point Discharge Monitoring, SOE Reporting - Rivers | Hydro YSI Pro+ 1 | g/m3 | 200 | 7.520
Waitangi at d/s Waiouru STP | pH | 2009-09-02 13:35 | 7.520 | Point Discharge Monitoring, SOE Reporting - Rivers | Hydro YSI Pro+ 1 | pH | 200 | 7.520
Waitangi at d/s Waiouru STP | Nitrate Nitrogen (NO3) | 2009-09-02 13:35 | 0.3390 | Point Discharge Monitoring, SOE Reporting - Rivers | APHA 21st Ed. 4110 B Method updated 19 June 2007 | g/m3-N | 600 | 7.520
Waitangi at d/s Waiouru STP | Nitrite Nitrogen (NO2) | 2009-09-02 13:35 | 0.020 | Point Discharge Monitoring, SOE Reporting - Rivers | APHA 21st Ed. 4110 B Method updated 19 June 2007 | g/m3-N | 600 | 7.520
Waitangi at d/s Waiouru STP | SIN (Soluble Inorganic nitrogen) | 2009-09-02 13:35 | 0.6130 | Point Discharge Monitoring, SOE Reporting - Rivers | Calculated (NH4 + TON) | g/m3-N | 300 | 7.520
Waitangi at d/s Waiouru STP | Total Nitrogen | 2009-09-02 13:35 | 0.8200 | Point Discharge Monitoring, SOE Reporting - Rivers | APHA 21st Edition Method 4500 4500-P J and 4500-NO2 B. Outsourced to ELS Method updated 21 May 2007 |  | 600 | 7.520
Waitangi at d/s Waiouru STP | Total Phosphorus | 2009-09-02 13:35 | 0.09700 | Point Discharge Monitoring, SOE Reporting - Rivers | APHA 4500-P B(5), F. Outsourced to ELS, Method updated 18 May 2007. |  | 600 | 7.520
Waitangi at d/s Waiouru STP | Turbidity | 2009-09-02 13:35 | 2.77000 | Point Discharge Monitoring, SOE Reporting - Rivers | APHA 21st Edition Method 2130 B (Modified) Method updated 21 May 2007 | NTU | 600 | 7.520
Waitangi at d/s Waiouru STP | Chlorophyll A | 2009-09-03 | 95.000 |  |  | mg/m2 | 200
Waitangi at d/s Waiouru STP | Chlorophyll A | 2009-10-08 | 150.000 |  |  | mg/m2 | 200
Waitangi at d/s Waiouru STP | Ammoniacal Nitrogen (NH4) | 2009-11-11 13:10 | 0.1320 | Point Discharge Monitoring, SOE Reporting - Rivers | APHA 21st Edition Method 4500 NH3-F (Modified) | g/m3 | 600 | 7.620
Waitangi at d/s Waiouru STP | Visual Clarity | 2009-11-11 13:10 | 0.900 | Point Discharge Monitoring, SOE Reporting - Rivers | black disc by trough metres | m | 600 | 7.620
Waitangi at d/s Waiouru STP | Dissolved Reactive Phosphorus | 2009-11-11 13:10 | 0.07800 | Point Discharge Monitoring, SOE Reporting - Rivers | APHA 21st Ed. 4500-P E Method updated 19 June 2007 |  | 600 | 7.620
Waitangi at d/s Waiouru STP | E. coli | 2009-11-11 13:10 | 2909.0 | Point Discharge Monitoring, SOE Reporting - Rivers | APHA 21st Ed. 9223 B Method updated 21 May 2007 | MPN/100mL | 600 | 7.620
Waitangi at d/s Waiouru STP | Dissolved Oxygen Concentration | 2009-11-11 13:10 | 9.760 | Point Discharge Monitoring, SOE Reporting - Rivers | Hydro YSI Pro+ 1 | g/m3 | 200 | 7.620
Waitangi at d/s Waiouru STP | pH | 2009-11-11 13:10 | 7.620 | Point Discharge Monitoring, SOE Reporting - Rivers | Hydro YSI Pro+ 1 | pH | 200 | 7.620
Waitangi at d/s Waiouru STP | Nitrate Nitrogen (NO3) | 2009-11-11 13:10 | 0.4420 | Point Discharge Monitoring, SOE Reporting - Rivers | APHA 21st Ed. 4110 B Method updated 19 June 2007 | g/m3-N | 600 | 7.620
Waitangi at d/s Waiouru STP | Nitrite Nitrogen (NO2) | 2009-11-11 13:10 | 0.016 | Point Discharge Monitoring, SOE Reporting - Rivers | APHA 21st Ed. 4110 B Method updated 19 June 2007 | g/m3-N | 600 | 7.620
Waitangi at d/s Waiouru STP | SIN (Soluble Inorganic nitrogen) | 2009-11-11 13:10 | 0.5900 | Point Discharge Monitoring, SOE Reporting - Rivers | Calculated (NH4 + TON) | g/m3-N | 300 | 7.620
Waitangi at d/s Waiouru STP | Total Nitrogen | 2009-11-11 13:10 | 0.5600 | Point Discharge Monitoring, SOE Reporting - Rivers | APHA 21st Edition Method 4500 4500-P J and 4500-NO2 B. Outsourced to ELS Method updated 21 May 2007 |  | 500 | 7.620
Waitangi at d/s Waiouru STP | Total Phosphorus | 2009-11-11 13:10 | 0.09300 | Point Discharge Monitoring, SOE Reporting - Rivers | APHA 4500-P B(5), F. Outsourced to ELS, Method updated 18 May 2007. |  | 600 | 7.620
Waitangi at d/s Waiouru STP | Turbidity | 2009-11-11 13:10 | 1.16000 | Point Discharge Monitoring, SOE Reporting - Rivers | APHA 21st Edition Method 2130 B (Modified) Method updated 21 May 2007 | NTU | 600 | 7.620
Waitangi at d/s Waiouru STP | Chlorophyll A | 2009-11-12 | 215.000 |  |  | mg/m2 | 200
Waitangi at d/s Waiouru STP | Ammoniacal Nitrogen (NH4) | 2009-12-15 13:00 | 0.0800 | Point Discharge Monitoring, SOE Reporting - Rivers | APHA 21st Edition Method 4500 NH3-F (Modified) | g/m3 | 600 | 7.140
Waitangi at d/s Waiouru STP | Visual Clarity | 2009-12-15 13:00 | 1.100 | Point Discharge Monitoring, SOE Reporting - Rivers | black disc by trough metres | m | 600 | 7.140
Waitangi at d/s Waiouru STP | Dissolved Reactive Phosphorus | 2009-12-15 13:00 | 0.05900 | Point Discharge Monitoring, SOE Reporting - Rivers | APHA 21st Ed. 4500-P E Method updated 19 June 2007 |  | 600 | 7.140
Waitangi at d/s Waiouru STP | E. coli | 2009-12-15 13:00 | 199.0 | Point Discharge Monitoring, SOE Reporting - Rivers | APHA 21st Ed. 9223 B Method updated 21 May 2007 | MPN/100mL | 600 | 7.140
Waitangi at d/s Waiouru STP | Dissolved Oxygen Concentration | 2009-12-15 13:00 | 8.940 | Point Discharge Monitoring, SOE Reporting - Rivers | Hydro YSI Pro+ 1 | g/m3 | 200 | 7.140
Waitangi at d/s Waiouru STP | pH | 2009-12-15 13:00 | 7.140 | Point Discharge Monitoring, SOE Reporting - Rivers | Hydro YSI Pro+ 1 | pH | 200 | 7.140
Waitangi at d/s Waiouru STP | Nitrate Nitrogen (NO3) | 2009-12-15 13:00 | 0.3170 | Point Discharge Monitoring, SOE Reporting - Rivers | APHA 21st Ed. 4110 B Method updated 19 June 2007 | g/m3-N | 600 | 7.140
Waitangi at d/s Waiouru STP | Nitrite Nitrogen (NO2) | 2009-12-15 13:00 | 0.012 | Point Discharge Monitoring, SOE Reporting - Rivers | APHA 21st Ed. 4110 B Method updated 19 June 2007 | g/m3-N | 600 | 7.140
Waitangi at d/s Waiouru STP | SIN (Soluble Inorganic nitrogen) | 2009-12-15 13:00 | 0.4090 | Point Discharge Monitoring, SOE Reporting - Rivers | Calculated (NH4 + TON) | g/m3-N | 300 | 7.140
Waitangi at d/s Waiouru STP | Total Nitrogen | 2009-12-15 13:00 | 0.5300 | Point Discharge Monitoring, SOE Reporting - Rivers | APHA 21st Edition Method 4500 4500-P J and 4500-NO2 B. Outsourced to ELS Method updated 21 May 2007 |  | 600 | 7.140
Waitangi at d/s Waiouru STP | Total Phosphorus | 2009-12-15 13:00 | 0.08500 | Point Discharge Monitoring, SOE Reporting - Rivers | APHA 4500-P B(5), F. Outsourced to ELS, Method updated 18 May 2007. |  | 600 | 7.140
Waitangi at d/s Waiouru STP | Turbidity | 2009-12-15 13:00 | 1.61000 | Point Discharge Monitoring, SOE Reporting - Rivers | APHA 21st Edition Method 2130 B (Modified) Method updated 21 May 2007 | NTU | 600 | 7.140
Waitangi at d/s Waiouru STP | Chlorophyll A | 2009-12-16 | 275.000 |  |  | mg/m2 | 200
Waitangi at d/s Waiouru STP | Ammoniacal Nitrogen (NH4) | 2010-01-26 11:30 | 0.3850 | Point Discharge Monitoring, SOE Reporting - Rivers | APHA 21st Edition Method 4500 NH3-F (Modified) | g/m3 | 600 | 7.190
Waitangi at d/s Waiouru STP | Dissolved Reactive Phosphorus | 2010-01-26 11:30 | 0.06600 | Point Discharge Monitoring, SOE Reporting - Rivers | APHA 21st Ed. 4500-P E Method updated 19 June 2007 |  | 600 | 7.190
Waitangi at d/s Waiouru STP | E. coli | 2010-01-26 11:30 | 19863.0 | Point Discharge Monitoring, SOE Reporting - Rivers | APHA 21st Ed. 9223 B Method updated 21 May 2007 | MPN/100mL | 600 | 7.190
Waitangi at d/s Waiouru STP | Dissolved Oxygen Concentration | 2010-01-26 11:30 | 8.310 | Point Discharge Monitoring, SOE Reporting - Rivers | Hydro YSI Pro+ 1 | g/m3 | 200 | 7.190
Waitangi at d/s Waiouru STP | pH | 2010-01-26 11:30 | 7.190 | Point Discharge Monitoring, SOE Reporting - Rivers | Hydro YSI Pro+ 1 | pH | 200 | 7.190
Waitangi at d/s Waiouru STP | Nitrate Nitrogen (NO3) | 2010-01-26 11:30 | 0.1540 | Point Discharge Monitoring, SOE Reporting - Rivers | APHA 21st Ed. 4110 B Method updated 19 June 2007 | g/m3-N | 600 | 7.190
Waitangi at d/s Waiouru STP | Nitrite Nitrogen (NO2) | 2010-01-26 11:30 | 0.007 | Point Discharge Monitoring, SOE Reporting - Rivers | APHA 21st Ed. 4110 B Method updated 19 June 2007 | g/m3-N | 600 | 7.190
Waitangi at d/s Waiouru STP | SIN (Soluble Inorganic nitrogen) | 2010-01-26 11:30 | 0.5460 | Point Discharge Monitoring, SOE Reporting - Rivers | Calculated (NH4 + TON) | g/m3-N | 300 | 7.190
Waitangi at d/s Waiouru STP | Total Nitrogen | 2010-01-26 11:30 | 1.060 | Point Discharge Monitoring, SOE Reporting - Rivers | APHA 21st Edition Method 4500 4500-P J and 4500-NO2 B. Outsourced to ELS Method updated 21 May 2007 |  | 600 | 7.190
Waitangi at d/s Waiouru STP | Total Phosphorus | 2010-01-26 11:30 | 0.2070 | Point Discharge Monitoring, SOE Reporting - Rivers | APHA 4500-P B(5), F. Outsourced to ELS, Method updated 18 May 2007. |  | 600 | 7.190
Waitangi at d/s Waiouru STP | Turbidity | 2010-01-26 11:30 | 24.60000 | Point Discharge Monitoring, SOE Reporting - Rivers | APHA 21st Edition Method 2130 B (Modified) Method updated 21 May 2007 | NTU | 600 | 7.190
Waitangi at d/s Waiouru STP | Chlorophyll A | 2010-01-27 | 1.400 |  |  | mg/m2 | 200
Waitangi at d/s Waiouru STP | Ammoniacal Nitrogen (NH4) | 2010-02-18 11:45 | 0.2460 | Point Discharge Monitoring, SOE Reporting - Rivers | APHA 21st Edition Method 4500 NH3-F (Modified) | g/m3 | 600 | 7.870
Waitangi at d/s Waiouru STP | Visual Clarity | 2010-02-18 11:45 | 1.700 | Point Discharge Monitoring, SOE Reporting - Rivers | black disc by trough metres | m | 600 | 7.870
Waitangi at d/s Waiouru STP | Dissolved Reactive Phosphorus | 2010-02-18 11:45 | 0.1190 | Point Discharge Monitoring, SOE Reporting - Rivers | APHA 21st Ed. 4500-P E Method updated 19 June 2007 |  | 600 | 7.870
Waitangi at d/s Waiouru STP | E. coli | 2010-02-18 11:45 | 161.0 | Point Discharge Monitoring, SOE Reporting - Rivers | APHA 21st Ed. 9223 B Method updated 21 May 2007 | MPN/100mL | 600 | 7.870
Waitangi at d/s Waiouru STP | Dissolved Oxygen Concentration | 2010-02-18 11:45 | 10.630 | Point Discharge Monitoring, SOE Reporting - Rivers | Hydro YSI Pro Loaner | g/m3 | 200 | 7.870
Waitangi at d/s Waiouru STP | pH | 2010-02-18 11:45 | 7.870 | Point Discharge Monitoring, SOE Reporting - Rivers | Hydro YSI Pro Loaner | pH | 200 | 7.870
Waitangi at d/s Waiouru STP | Nitrate Nitrogen (NO3) | 2010-02-18 11:45 | 0.4560 | Point Discharge Monitoring, SOE Reporting - Rivers | APHA 21st Ed. 4110 B Method updated 19 June 2007 | g/m3-N | 600 | 7.870
Waitangi at d/s Waiouru STP | Nitrite Nitrogen (NO2) | 2010-02-18 11:45 | 0.023 | Point Discharge Monitoring, SOE Reporting - Rivers | APHA 21st Ed. 4110 B Method updated 19 June 2007 | g/m3-N | 600 | 7.870
Waitangi at d/s Waiouru STP | SIN (Soluble Inorganic nitrogen) | 2010-02-18 11:45 | 0.7250 | Point Discharge Monitoring, SOE Reporting - Rivers | Calculated (NH4 + TON) | g/m3-N | 300 | 7.870
Waitangi at d/s Waiouru STP | Total Nitrogen | 2010-02-18 11:45 | 0.8600 | Point Discharge Monitoring, SOE Reporting - Rivers | APHA 21st Edition Method 4500 4500-P J and 4500-NO2 B. Outsourced to ELS Method updated 21 May 2007 |  | 600 | 7.870
Waitangi at d/s Waiouru STP | Total Phosphorus | 2010-02-18 11:45 | 0.1310 | Point Discharge Monitoring, SOE Reporting - Rivers | APHA 4500-P B(5), F. Outsourced to ELS, Method updated 18 May 2007. |  | 600 | 7.870
Waitangi at d/s Waiouru STP | Turbidity | 2010-02-18 11:45 | 0.97900 | Point Discharge Monitoring, SOE Reporting - Rivers | APHA 21st Edition Method 2130 B (Modified) Method updated 21 May 2007 | NTU | 600 | 7.870
Waitangi at d/s Waiouru STP | Chlorophyll A | 2010-02-19 | 130.000 |  |  | mg/m2 | 200
Waitangi at d/s Waiouru STP | Ammoniacal Nitrogen (NH4) | 2010-03-09 11:45 | 0.5370 | Point Discharge Monitoring, SOE Reporting - Rivers | APHA 21st Edition Method 4500 NH3-F (Modified) | g/m3 | 600 | 7.620
Waitangi at d/s Waiouru STP | Visual Clarity | 2010-03-09 11:45 | 1.100 | Point Discharge Monitoring, SOE Reporting - Rivers | black disc by trough metres | m | 600 | 7.620
Waitangi at d/s Waiouru STP | Dissolved Reactive Phosphorus | 2010-03-09 11:45 | 0.1600 | Point Discharge Monitoring, SOE Reporting - Rivers | APHA 21st Ed. 4500-P E Method updated 19 June 2007 |  | 600 | 7.620
Waitangi at d/s Waiouru STP | E. coli | 2010-03-09 11:45 | 624.0 | Point Discharge Monitoring, SOE Reporting - Rivers | APHA 21st Ed. 9223 B Method updated 21 May 2007 | MPN/100mL | 600 | 7.620
Waitangi at d/s Waiouru STP | Dissolved Oxygen Concentration | 2010-03-09 11:45 | 10.830 | Point Discharge Monitoring, SOE Reporting - Rivers | Hydro YSI Pro+ 1 | g/m3 | 200 | 7.620
Waitangi at d/s Waiouru STP | pH | 2010-03-09 11:45 | 7.620 | Point Discharge Monitoring, SOE Reporting - Rivers | Hydro YSI Pro+ 1 | pH | 200 | 7.620
Waitangi at d/s Waiouru STP | Nitrate Nitrogen (NO3) | 2010-03-09 11:45 | 0.7380 | Point Discharge Monitoring, SOE Reporting - Rivers | APHA 21st Ed. 4110 B Method updated 19 June 2007 | g/m3-N | 600 | 7.620
Waitangi at d/s Waiouru STP | Nitrite Nitrogen (NO2) | 2010-03-09 11:45 | 0.029 | Point Discharge Monitoring, SOE Reporting - Rivers | APHA 21st Ed. 4110 B Method updated 19 June 2007 | g/m3-N | 600 | 7.620
Waitangi at d/s Waiouru STP | SIN (Soluble Inorganic nitrogen) | 2010-03-09 11:45 | 1.3040 | Point Discharge Monitoring, SOE Reporting - Rivers | Calculated (NH4 + TON) | g/m3-N | 300 | 7.620
Waitangi at d/s Waiouru STP | Total Nitrogen | 2010-03-09 11:45 | 1.350 | Point Discharge Monitoring, SOE Reporting - Rivers | APHA 21st Edition Method 4500 4500-P J and 4500-NO2 B. Outsourced to ELS Method updated 21 May 2007 |  | 600 | 7.620
Waitangi at d/s Waiouru STP | Total Phosphorus | 2010-03-09 11:45 | 0.1950 | Point Discharge Monitoring, SOE Reporting - Rivers | APHA 4500-P B(5), F. Outsourced to ELS, Method updated 18 May 2007. |  | 600 | 7.620
Waitangi at d/s Waiouru STP | Turbidity | 2010-03-09 11:45 | 1.59000 | Point Discharge Monitoring, SOE Reporting - Rivers | APHA 21st Edition Method 2130 B (Modified) Method updated 21 May 2007 | NTU | 600 | 7.620
Waitangi at d/s Waiouru STP | Chlorophyll A | 2010-03-10 | 29.000 |  |  | mg/m2 | 200
Waitangi at d/s Waiouru STP | Ammoniacal Nitrogen (NH4) | 2010-04-20 13:05 | 0.1900 | Point Discharge Monitoring, SOE Reporting - Rivers | APHA 21st Ed. 4500 NH3-H | g/m3 | 600 | 7.230
Waitangi at d/s Waiouru STP | Visual Clarity | 2010-04-20 13:05 | 4.100 | Point Discharge Monitoring, SOE Reporting - Rivers | black disc by trough metres | m | 600 | 7.230
Waitangi at d/s Waiouru STP | Dissolved Reactive Phosphorus | 2010-04-20 13:05 | 0.1240 | Point Discharge Monitoring, SOE Reporting - Rivers | APHA 21st Ed. 4500-P G |  | 600 | 7.230
Waitangi at d/s Waiouru STP | E. coli | 2010-04-20 13:05 | 1050.0 | Point Discharge Monitoring, SOE Reporting - Rivers | APHA 21st Ed. 9223 B Method updated 21 May 2007 | MPN/100mL | 600 | 7.230
Waitangi at d/s Waiouru STP | Dissolved Oxygen Concentration | 2010-04-20 13:05 | 7.890 | Point Discharge Monitoring, SOE Reporting - Rivers | Hydro YSI Pro+ 1 | g/m3 | 200 | 7.230
Waitangi at d/s Waiouru STP | pH | 2010-04-20 13:05 | 7.230 | Point Discharge Monitoring, SOE Reporting - Rivers | Hydro YSI Pro+ 1 | pH | 200 | 7.230
Waitangi at d/s Waiouru STP | Nitrate Nitrogen (NO3) | 2010-04-20 13:05 | 0.6200 | Point Discharge Monitoring, SOE Reporting - Rivers | Flow Injection Autoanalyser following APHA 21st Ed. 4500-NO3 F. LAS official test 4.4 | g/m3-N | 600 | 7.230
Waitangi at d/s Waiouru STP | Nitrite Nitrogen (NO2) | 2010-04-20 13:05 | 0.021 | Point Discharge Monitoring, SOE Reporting - Rivers | Flow Injection Autoanalyser following APHA 21st Ed. 4500-NO2 F. LAS official test 5.14 | g/m3-N | 600 | 7.230
Waitangi at d/s Waiouru STP | SIN (Soluble Inorganic nitrogen) | 2010-04-20 13:05 | 0.8310 | Point Discharge Monitoring, SOE Reporting - Rivers | Calculated (NH4 + TON) | g/m3-N | 300 | 7.230
Waitangi at d/s Waiouru STP | Total Nitrogen | 2010-04-20 13:05 | 1.020 | Point Discharge Monitoring, SOE Reporting - Rivers | APHA 21st Edition Method 4500 4500-P J and 4500-NO2 B. Outsourced to ELS Method updated 21 May 2007 |  | 600 | 7.230
Waitangi at d/s Waiouru STP | Total Phosphorus | 2010-04-20 13:05 | 0.1290 | Point Discharge Monitoring, SOE Reporting - Rivers | APHA 4500-P B(5), F. Outsourced to ELS, Method updated 18 May 2007. |  | 600 | 7.230
Waitangi at d/s Waiouru STP | Turbidity | 2010-04-20 13:05 | 1.46000 | Point Discharge Monitoring, SOE Reporting - Rivers | APHA 21st Edition Method 2130 B (Modified) Method updated 21 May 2007 | NTU | 600 | 7.230
Waitangi at d/s Waiouru STP | Chlorophyll A | 2010-04-21 | 75.000 |  |  | mg/m2 | 200
Waitangi at d/s Waiouru STP | Ammoniacal Nitrogen (NH4) | 2010-05-18 13:20 | 0.2630 | Point Discharge Monitoring, SOE Reporting - Rivers | APHA 21st Edition Method 4500 NH3-F (Modified) | g/m3 | 600 | 7.300
Waitangi at d/s Waiouru STP | Visual Clarity | 2010-05-18 13:20 | 0.700 | Point Discharge Monitoring, SOE Reporting - Rivers | black disc by trough metres | m | 600 | 7.300
Waitangi at d/s Waiouru STP | Dissolved Reactive Phosphorus | 2010-05-18 13:20 | 0.09100 | Point Discharge Monitoring, SOE Reporting - Rivers | APHA 21st Ed. 4500-P E Method updated 19 June 2007 |  | 600 | 7.300
Waitangi at d/s Waiouru STP | E. coli | 2010-05-18 13:20 | 1785.0 | Point Discharge Monitoring, SOE Reporting - Rivers | APHA 21st Ed. 9223 B Method updated 21 May 2007 | MPN/100mL | 600 | 7.300
Waitangi at d/s Waiouru STP | Dissolved Oxygen Concentration | 2010-05-18 13:20 | 10.080 | Point Discharge Monitoring, SOE Reporting - Rivers | Hydro YSI Pro+ 1 | g/m3 | 200 | 7.300
Waitangi at d/s Waiouru STP | pH | 2010-05-18 13:20 | 7.300 | Point Discharge Monitoring, SOE Reporting - Rivers | Hydro YSI Pro+ 1 | pH | 200 | 7.300
Waitangi at d/s Waiouru STP | Nitrate Nitrogen (NO3) | 2010-05-18 13:20 | 0.5980 | Point Discharge Monitoring, SOE Reporting - Rivers | APHA 21st Ed. 4110 B Method updated 19 June 2007 | g/m3-N | 600 | 7.300
Waitangi at d/s Waiouru STP | Nitrite Nitrogen (NO2) | 2010-05-18 13:20 | 0.014 | Point Discharge Monitoring, SOE Reporting - Rivers | APHA 21st Ed. 4110 B Method updated 19 June 2007 | g/m3-N | 600 | 7.300
Waitangi at d/s Waiouru STP | SIN (Soluble Inorganic nitrogen) | 2010-05-18 13:20 | 0.8750 | Point Discharge Monitoring, SOE Reporting - Rivers | Calculated (NH4 + TON) | g/m3-N | 300 | 7.300
Waitangi at d/s Waiouru STP | Total Nitrogen | 2010-05-18 13:20 | 1.040 | Point Discharge Monitoring, SOE Reporting - Rivers | APHA 21st Edition Method 4500 4500-P J and 4500-NO2 B. Outsourced to ELS Method updated 21 May 2007 |  | 600 | 7.300
Waitangi at d/s Waiouru STP | Total Phosphorus | 2010-05-18 13:20 | 0.1260 | Point Discharge Monitoring, SOE Reporting - Rivers | APHA 4500-P B(5), F. Outsourced to ELS, Method updated 18 May 2007. |  | 600 | 7.300
Waitangi at d/s Waiouru STP | Turbidity | 2010-05-18 13:20 | 2.74000 | Point Discharge Monitoring, SOE Reporting - Rivers | APHA 21st Edition Method 2130 B (Modified) Method updated 21 May 2007 | NTU | 600 | 7.300
Waitangi at d/s Waiouru STP | Chlorophyll A | 2010-05-19 | 90.000 |  |  | mg/m2 | 200
Waitangi at d/s Waiouru STP | Chlorophyll A | 2010-06-23 | 27.000 |  |  | mg/m2 | 200
Waitangi at d/s Waiouru STP | Chlorophyll A | 2010-07-19 | 28.500 |  |  | mg/m2 | 200
Waitangi at d/s Waiouru STP | Ammoniacal Nitrogen (NH4) | 2010-07-20 11:30 | 0.0500 | Science - Point Source Discharge, SOE Reporting - Rivers |  | g/m3 | 600 | 7.540
Waitangi at d/s Waiouru STP | Visual Clarity | 2010-07-20 11:30 | 0.900 | Science - Point Source Discharge, SOE Reporting - Rivers |  | m | 600 | 7.540
Waitangi at d/s Waiouru STP | Dissolved Reactive Phosphorus | 2010-07-20 11:30 | 0.04700 | Science - Point Source Discharge, SOE Reporting - Rivers |  |  | 600 | 7.540
Waitangi at d/s Waiouru STP | E. coli | 2010-07-20 11:30 | 238.0 | Science - Point Source Discharge, SOE Reporting - Rivers |  | MPN/100mL | 600 | 7.540
Waitangi at d/s Waiouru STP | Dissolved Oxygen Concentration | 2010-07-20 11:30 | 10.730 | Science - Point Source Discharge, SOE Reporting - Rivers |  | g/m3 | 600 | 7.540
Waitangi at d/s Waiouru STP | pH | 2010-07-20 11:30 | 7.540 | Science - Point Source Discharge, SOE Reporting - Rivers |  | pH | 600 | 7.540
Waitangi at d/s Waiouru STP | Nitrate Nitrogen (NO3) | 2010-07-20 11:30 | 0.4000 | Science - Point Source Discharge, SOE Reporting - Rivers |  | g/m3-N | 600 | 7.540
Waitangi at d/s Waiouru STP | Nitrite Nitrogen (NO2) | 2010-07-20 11:30 | 0.004 | Science - Point Source Discharge, SOE Reporting - Rivers |  | g/m3-N | 600 | 7.540
Waitangi at d/s Waiouru STP | SIN (Soluble Inorganic nitrogen) | 2010-07-20 11:30 | 0.4540 | Science - Point Source Discharge, SOE Reporting - Rivers | Calculated (NH4 + TON) | g/m3-N | 300 | 7.540
Waitangi at d/s Waiouru STP | Total Nitrogen | 2010-07-20 11:30 | 0.4900 | Science - Point Source Discharge, SOE Reporting - Rivers |  |  | 600 | 7.540
Waitangi at d/s Waiouru STP | Total Phosphorus | 2010-07-20 11:30 | 0.05400 | Science - Point Source Discharge, SOE Reporting - Rivers |  |  | 600 | 7.540
Waitangi at d/s Waiouru STP | Turbidity | 2010-07-20 11:30 | 2.57000 | Science - Point Source Discharge, SOE Reporting - Rivers |  | NTU | 600 | 7.540
Waitangi at d/s Waiouru STP | Chlorophyll A | 2010-08-17 | 75.000 |  |  | mg/m2 | 200
Waitangi at d/s Waiouru STP | Ammoniacal Nitrogen (NH4) | 2010-08-17 12:30 | 0.2300 | Science - Point Source Discharge, SOE Reporting - Rivers |  | g/m3 | 600 | 7.410
Waitangi at d/s Waiouru STP | Dissolved Reactive Phosphorus | 2010-08-17 12:30 | 0.09400 | Science - Point Source Discharge, SOE Reporting - Rivers |  |  | 600 | 7.410
Waitangi at d/s Waiouru STP | E. coli | 2010-08-17 12:30 | 1986.0 | Science - Point Source Discharge, SOE Reporting - Rivers |  | MPN/100mL | 600 | 7.410
Waitangi at d/s Waiouru STP | Dissolved Oxygen Concentration | 2010-08-17 12:30 | 10.060 | Science - Point Source Discharge, SOE Reporting - Rivers |  | g/m3 | 600 | 7.410
Waitangi at d/s Waiouru STP | pH | 2010-08-17 12:30 | 7.410 | Science - Point Source Discharge, SOE Reporting - Rivers |  | pH | 600 | 7.410
Waitangi at d/s Waiouru STP | Nitrate Nitrogen (NO3) | 2010-08-17 12:30 | 0.5700 | Science - Point Source Discharge, SOE Reporting - Rivers |  | g/m3-N | 600 | 7.410
Waitangi at d/s Waiouru STP | Nitrite Nitrogen (NO2) | 2010-08-17 12:30 | 0.018 | Science - Point Source Discharge, SOE Reporting - Rivers |  | g/m3-N | 600 | 7.410
Waitangi at d/s Waiouru STP | SIN (Soluble Inorganic nitrogen) | 2010-08-17 12:30 | 0.8180 | Science - Point Source Discharge, SOE Reporting - Rivers | Calculated (NH4 + TON) | g/m3-N | 300 | 7.410
Waitangi at d/s Waiouru STP | Total Nitrogen | 2010-08-17 12:30 | 0.9700 | Science - Point Source Discharge, SOE Reporting - Rivers |  |  | 600 | 7.410
Waitangi at d/s Waiouru STP | Total Phosphorus | 2010-08-17 12:30 | 0.1340 | Science - Point Source Discharge, SOE Reporting - Rivers |  |  | 600 | 7.410
Waitangi at d/s Waiouru STP | Turbidity | 2010-08-17 12:30 | 1.93000 | Science - Point Source Discharge, SOE Reporting - Rivers |  | NTU | 600 | 7.410
Waitangi at d/s Waiouru STP | Ammoniacal Nitrogen (NH4) | 2010-09-21 11:40 | 0.1400 | Science - Point Source Discharge, SOE Reporting - Rivers |  | g/m3 | 600 | 7.310
Waitangi at d/s Waiouru STP | Dissolved Reactive Phosphorus | 2010-09-21 11:40 | 0.04900 | Science - Point Source Discharge, SOE Reporting - Rivers |  |  | 600 | 7.310
Waitangi at d/s Waiouru STP | E. coli | 2010-09-21 11:40 | 13140.0 | Science - Point Source Discharge, SOE Reporting - Rivers |  | MPN/100mL | 600 | 7.310
Waitangi at d/s Waiouru STP | Dissolved Oxygen Concentration | 2010-09-21 11:40 | 11.610 | Science - Point Source Discharge, SOE Reporting - Rivers |  | g/m3 | 600 | 7.310
Waitangi at d/s Waiouru STP | pH | 2010-09-21 11:40 | 7.310 | Science - Point Source Discharge, SOE Reporting - Rivers |  | pH | 600 | 7.310
Waitangi at d/s Waiouru STP | Nitrate Nitrogen (NO3) | 2010-09-21 11:40 | 0.2700 | Science - Point Source Discharge, SOE Reporting - Rivers |  | g/m3-N | 600 | 7.310
Waitangi at d/s Waiouru STP | Nitrite Nitrogen (NO2) | 2010-09-21 11:40 | 0.011 | Science - Point Source Discharge, SOE Reporting - Rivers |  | g/m3-N | 600 | 7.310
Waitangi at d/s Waiouru STP | SIN (Soluble Inorganic nitrogen) | 2010-09-21 11:40 | 0.4210 | Science - Point Source Discharge, SOE Reporting - Rivers | Calculated (NH4 + TON) | g/m3-N | 300 | 7.310
Waitangi at d/s Waiouru STP | Total Nitrogen | 2010-09-21 11:40 | 0.7500 | Science - Point Source Discharge, SOE Reporting - Rivers |  |  | 600 | 7.310
Waitangi at d/s Waiouru STP | Total Phosphorus | 2010-09-21 11:40 | 0.1040 | Science - Point Source Discharge, SOE Reporting - Rivers |  |  | 600 | 7.310
Waitangi at d/s Waiouru STP | Turbidity | 2010-09-21 11:40 | 10.40000 | Science - Point Source Discharge, SOE Reporting - Rivers |  | NTU | 600 | 7.310
Waitangi at d/s Waiouru STP | Chlorophyll A | 2010-09-23 | 87.000 |  |  | mg/m2 | 200
Waitangi at d/s Waiouru STP | Chlorophyll A | 2010-10-19 | 25.500 |  |  | mg/m2 | 200
Waitangi at d/s Waiouru STP | Ammoniacal Nitrogen (NH4) | 2010-10-19 11:10 | 0.1080 | Science - Point Source Discharge, SOE Reporting - Rivers |  | g/m3 | 600 | 7.140
Waitangi at d/s Waiouru STP | Dissolved Reactive Phosphorus | 2010-10-19 11:10 | 0.06400 | Science - Point Source Discharge, SOE Reporting - Rivers |  |  | 600 | 7.140
Waitangi at d/s Waiouru STP | E. coli | 2010-10-19 11:10 | 850.0 | Science - Point Source Discharge, SOE Reporting - Rivers |  | MPN/100mL | 600 | 7.140
Waitangi at d/s Waiouru STP | Dissolved Oxygen Concentration | 2010-10-19 11:10 | 10.060 | Science - Point Source Discharge, SOE Reporting - Rivers |  | g/m3 | 600 | 7.140
Waitangi at d/s Waiouru STP | pH | 2010-10-19 11:10 | 7.140 | Science - Point Source Discharge, SOE Reporting - Rivers |  | pH | 600 | 7.140
Waitangi at d/s Waiouru STP | Nitrate Nitrogen (NO3) | 2010-10-19 11:10 | 0.4900 | Science - Point Source Discharge, SOE Reporting - Rivers |  | g/m3-N | 600 | 7.140
Waitangi at d/s Waiouru STP | Nitrite Nitrogen (NO2) | 2010-10-19 11:10 | 0.009 | Science - Point Source Discharge, SOE Reporting - Rivers |  | g/m3-N | 600 | 7.140
Waitangi at d/s Waiouru STP | SIN (Soluble Inorganic nitrogen) | 2010-10-19 11:10 | 0.6070 | Science - Point Source Discharge, SOE Reporting - Rivers | Calculated (NH4 + TON) | g/m3-N | 300 | 7.140
Waitangi at d/s Waiouru STP | Total Nitrogen | 2010-10-19 11:10 | 0.6200 | Science - Point Source Discharge, SOE Reporting - Rivers |  |  | 600 | 7.140
Waitangi at d/s Waiouru STP | Total Phosphorus | 2010-10-19 11:10 | 0.07300 | Science - Point Source Discharge, SOE Reporting - Rivers |  |  | 600 | 7.140
Waitangi at d/s Waiouru STP | Turbidity | 2010-10-19 11:10 | 0.93000 | Science - Point Source Discharge, SOE Reporting - Rivers |  | NTU | 600 | 7.140
Waitangi at d/s Waiouru STP | Chlorophyll A | 2010-11-16 | 15.500 |  |  | mg/m2 | 200
Waitangi at d/s Waiouru STP | Ammoniacal Nitrogen (NH4) | 2010-11-16 11:25 | 0.0240 | Science - Point Source Discharge, SOE Reporting - Rivers |  | g/m3 | 600 | 6.230
Waitangi at d/s Waiouru STP | Visual Clarity | 2010-11-16 11:25 | 2.100 | Science - Point Source Discharge, SOE Reporting - Rivers |  | m | 600 | 6.230
Waitangi at d/s Waiouru STP | Dissolved Reactive Phosphorus | 2010-11-16 11:25 | 0.03100 | Science - Point Source Discharge, SOE Reporting - Rivers |  |  | 600 | 6.230
Waitangi at d/s Waiouru STP | E. coli | 2010-11-16 11:25 | 520.0 | Science - Point Source Discharge, SOE Reporting - Rivers |  | MPN/100mL | 600 | 6.230
Waitangi at d/s Waiouru STP | Dissolved Oxygen Concentration | 2010-11-16 11:25 | 10.710 | Science - Point Source Discharge, SOE Reporting - Rivers |  | g/m3 | 600 | 6.230
Waitangi at d/s Waiouru STP | pH | 2010-11-16 11:25 | 6.230 | Science - Point Source Discharge, SOE Reporting - Rivers |  | pH | 600 | 6.230
Waitangi at d/s Waiouru STP | Nitrate Nitrogen (NO3) | 2010-11-16 11:25 | 0.3760 | Science - Point Source Discharge, SOE Reporting - Rivers |  | g/m3-N | 600 | 6.230
Waitangi at d/s Waiouru STP | Nitrite Nitrogen (NO2) | 2010-11-16 11:25 | 0.008 | Science - Point Source Discharge, SOE Reporting - Rivers |  | g/m3-N | 600 | 6.230
Waitangi at d/s Waiouru STP | SIN (Soluble Inorganic nitrogen) | 2010-11-16 11:25 | 0.4080 | Science - Point Source Discharge, SOE Reporting - Rivers | Calculated (NH4 + TON) | g/m3-N | 300 | 6.230
Waitangi at d/s Waiouru STP | Total Nitrogen | 2010-11-16 11:25 | 0.4600 | Science - Point Source Discharge, SOE Reporting - Rivers |  |  | 600 | 6.230
Waitangi at d/s Waiouru STP | Total Phosphorus | 2010-11-16 11:25 | 0.03400 | Science - Point Source Discharge, SOE Reporting - Rivers |  |  | 600 | 6.230
Waitangi at d/s Waiouru STP | Turbidity | 2010-11-16 11:25 | 1.26000 | Science - Point Source Discharge, SOE Reporting - Rivers |  | NTU | 600 | 6.230
Waitangi at d/s Waiouru STP | Chlorophyll A | 2010-12-13 | 30.500 |  |  | mg/m2 | 200
Waitangi at d/s Waiouru STP | Ammoniacal Nitrogen (NH4) | 2010-12-13 10:40 | 0.1020 | Science - Point Source Discharge, SOE Reporting - Rivers |  | g/m3 | 600 | 7.160
Waitangi at d/s Waiouru STP | Dissolved Reactive Phosphorus | 2010-12-13 10:40 | 0.1160 | Science - Point Source Discharge, SOE Reporting - Rivers |  |  | 600 | 7.160
Waitangi at d/s Waiouru STP | E. coli | 2010-12-13 10:40 | 860.0 | Science - Point Source Discharge, SOE Reporting - Rivers |  | MPN/100mL | 600 | 7.160
Waitangi at d/s Waiouru STP | Dissolved Oxygen Concentration | 2010-12-13 10:40 | 7.510 | Science - Point Source Discharge, SOE Reporting - Rivers |  | g/m3 | 600 | 7.160
Waitangi at d/s Waiouru STP | pH | 2010-12-13 10:40 | 7.160 | Science - Point Source Discharge, SOE Reporting - Rivers |  | pH | 600 | 7.160
Waitangi at d/s Waiouru STP | Nitrate Nitrogen (NO3) | 2010-12-13 10:40 | 0.7610 | Science - Point Source Discharge, SOE Reporting - Rivers |  | g/m3-N | 600 | 7.160
Waitangi at d/s Waiouru STP | Nitrite Nitrogen (NO2) | 2010-12-13 10:40 | 0.017 | Science - Point Source Discharge, SOE Reporting - Rivers |  | g/m3-N | 600 | 7.160
Waitangi at d/s Waiouru STP | SIN (Soluble Inorganic nitrogen) | 2010-12-13 10:40 | 0.8800 | Science - Point Source Discharge, SOE Reporting - Rivers | Calculated (NH4 + TON) | g/m3-N | 300 | 7.160
Waitangi at d/s Waiouru STP | Total Nitrogen | 2010-12-13 10:40 | 0.8000 | Science - Point Source Discharge, SOE Reporting - Rivers |  |  | 500 | 7.160
Waitangi at d/s Waiouru STP | Total Phosphorus | 2010-12-13 10:40 | 0.1310 | Science - Point Source Discharge, SOE Reporting - Rivers |  |  | 600 | 7.160
Waitangi at d/s Waiouru STP | Turbidity | 2010-12-13 10:40 | 1.46000 | Science - Point Source Discharge, SOE Reporting - Rivers |  | NTU | 600 | 7.160
Waitangi at d/s Waiouru STP | Ammoniacal Nitrogen (NH4) | 2011-01-18 10:55 | 0.1800 | Science - Point Source Discharge, SOE Reporting - Rivers |  | g/m3 | 600 | 6.240
Waitangi at d/s Waiouru STP | Dissolved Reactive Phosphorus | 2011-01-18 10:55 | 0.1260 | Science - Point Source Discharge, SOE Reporting - Rivers |  |  | 600 | 6.240
Waitangi at d/s Waiouru STP | E. coli | 2011-01-18 10:55 | 200.0 | Science - Point Source Discharge, SOE Reporting - Rivers |  | MPN/100mL | 600 | 6.240
Waitangi at d/s Waiouru STP | Dissolved Oxygen Concentration | 2011-01-18 10:55 | 10.210 | Science - Point Source Discharge, SOE Reporting - Rivers |  | g/m3 | 600 | 6.240
Waitangi at d/s Waiouru STP | pH | 2011-01-18 10:55 | 6.240 | Science - Point Source Discharge, SOE Reporting - Rivers |  | pH | 600 | 6.240
Waitangi at d/s Waiouru STP | Nitrate Nitrogen (NO3) | 2011-01-18 10:55 | 0.8400 | Science - Point Source Discharge, SOE Reporting - Rivers |  | g/m3-N | 600 | 6.240
Waitangi at d/s Waiouru STP | Nitrite Nitrogen (NO2) | 2011-01-18 10:55 | 0.023 | Science - Point Source Discharge, SOE Reporting - Rivers |  | g/m3-N | 600 | 6.240
Waitangi at d/s Waiouru STP | SIN (Soluble Inorganic nitrogen) | 2011-01-18 10:55 | 1.0430 | Science - Point Source Discharge, SOE Reporting - Rivers | Calculated (NH4 + TON) | g/m3-N | 300 | 6.240
Waitangi at d/s Waiouru STP | Total Nitrogen | 2011-01-18 10:55 | 1.400 | Science - Point Source Discharge, SOE Reporting - Rivers |  |  | 600 | 6.240
Waitangi at d/s Waiouru STP | Total Phosphorus | 2011-01-18 10:55 | 0.1750 | Science - Point Source Discharge, SOE Reporting - Rivers |  |  | 600 | 6.240
Waitangi at d/s Waiouru STP | Turbidity | 2011-01-18 10:55 | 2.57000 | Science - Point Source Discharge, SOE Reporting - Rivers |  | NTU | 600 | 6.240
Waitangi at d/s Waiouru STP | Chlorophyll A | 2011-01-19 | 33.500 |  |  | mg/m2 | 200
Waitangi at d/s Waiouru STP | Ammoniacal Nitrogen (NH4) | 2011-02-22 11:15 | 0.1950 | Science - Point Source Discharge, SOE Reporting - Rivers |  | g/m3 | 600 | 5.790
Waitangi at d/s Waiouru STP | Dissolved Reactive Phosphorus | 2011-02-22 11:15 | 0.07800 | Science - Point Source Discharge, SOE Reporting - Rivers |  |  | 600 | 5.790
Waitangi at d/s Waiouru STP | E. coli | 2011-02-22 11:15 | 310.0 | Science - Point Source Discharge, SOE Reporting - Rivers |  | MPN/100mL | 600 | 5.790
Waitangi at d/s Waiouru STP | Dissolved Oxygen Concentration | 2011-02-22 11:15 | 8.480 | Science - Point Source Discharge, SOE Reporting - Rivers |  | g/m3 | 600 | 5.790
Waitangi at d/s Waiouru STP | pH | 2011-02-22 11:15 | 5.790 | Science - Point Source Discharge, SOE Reporting - Rivers |  | pH | 600 | 5.790
Waitangi at d/s Waiouru STP | Nitrate Nitrogen (NO3) | 2011-02-22 11:15 | 0.5500 | Science - Point Source Discharge, SOE Reporting - Rivers |  | g/m3-N | 600 | 5.790
Waitangi at d/s Waiouru STP | Nitrite Nitrogen (NO2) | 2011-02-22 11:15 | 0.026 | Science - Point Source Discharge, SOE Reporting - Rivers |  | g/m3-N | 600 | 5.790
Waitangi at d/s Waiouru STP | SIN (Soluble Inorganic nitrogen) | 2011-02-22 11:15 | 0.7710 | Science - Point Source Discharge, SOE Reporting - Rivers | Calculated (NH4 + TON) | g/m3-N | 300 | 5.790
Waitangi at d/s Waiouru STP | Total Nitrogen | 2011-02-22 11:15 | 0.8300 | Science - Point Source Discharge, SOE Reporting - Rivers |  |  | 600 | 5.790
Waitangi at d/s Waiouru STP | Total Phosphorus | 2011-02-22 11:15 | 0.09100 | Science - Point Source Discharge, SOE Reporting - Rivers |  |  | 600 | 5.790
Waitangi at d/s Waiouru STP | Turbidity | 2011-02-22 11:15 | 0.96000 | Science - Point Source Discharge, SOE Reporting - Rivers |  | NTU | 600 | 5.790
Waitangi at d/s Waiouru STP | Chlorophyll A | 2011-02-23 | 8.000 |  |  | mg/m2 | 200
Waitangi at d/s Waiouru STP | Chlorophyll A | 2011-03-22 | 19.000 |  |  | mg/m2 | 200
Waitangi at d/s Waiouru STP | Ammoniacal Nitrogen (NH4) | 2011-03-22 11:55 | 0.1020 | Science - Point Source Discharge, SOE Reporting - Rivers |  | g/m3 | 600 | 8.020
Waitangi at d/s Waiouru STP | Dissolved Reactive Phosphorus | 2011-03-22 11:55 | 0.07400 | Science - Point Source Discharge, SOE Reporting - Rivers |  |  | 600 | 8.020
Waitangi at d/s Waiouru STP | E. coli | 2011-03-22 11:55 | 100.0 | Science - Point Source Discharge, SOE Reporting - Rivers |  | MPN/100mL | 600 | 8.020
Waitangi at d/s Waiouru STP | Dissolved Oxygen Concentration | 2011-03-22 11:55 | 9.410 | Science - Point Source Discharge, SOE Reporting - Rivers |  | g/m3 | 600 | 8.020
Waitangi at d/s Waiouru STP | pH | 2011-03-22 11:55 | 8.020 | Science - Point Source Discharge, SOE Reporting - Rivers |  | pH | 600 | 8.020
Waitangi at d/s Waiouru STP | Nitrate Nitrogen (NO3) | 2011-03-22 11:55 | 0.6300 | Science - Point Source Discharge, SOE Reporting - Rivers |  | g/m3-N | 600 | 8.020
Waitangi at d/s Waiouru STP | Nitrite Nitrogen (NO2) | 2011-03-22 11:55 | 0.022 | Science - Point Source Discharge, SOE Reporting - Rivers |  | g/m3-N | 600 | 8.020
Waitangi at d/s Waiouru STP | SIN (Soluble Inorganic nitrogen) | 2011-03-22 11:55 | 0.7540 | Science - Point Source Discharge, SOE Reporting - Rivers | Calculated (NH4 + TON) | g/m3-N | 300 | 8.020
Waitangi at d/s Waiouru STP | Total Nitrogen | 2011-03-22 11:55 | 0.8600 | Science - Point Source Discharge, SOE Reporting - Rivers |  |  | 600 | 8.020
Waitangi at d/s Waiouru STP | Total Phosphorus | 2011-03-22 11:55 | 0.08800 | Science - Point Source Discharge, SOE Reporting - Rivers |  |  | 600 | 8.020
Waitangi at d/s Waiouru STP | Turbidity | 2011-03-22 11:55 | 0.86000 | Science - Point Source Discharge, SOE Reporting - Rivers |  | NTU | 600 | 8.020
Waitangi at d/s Waiouru STP | Visual Clarity | 2011-03-29 13:14 | 1.500 | Science - Point Source Discharge, SOE Reporting - Rivers |  | m | 600 | 7.760
Waitangi at d/s Waiouru STP | Chlorophyll A | 2011-04-12 | 24.000 |  |  | mg/m2 | 200
Waitangi at d/s Waiouru STP | Ammoniacal Nitrogen (NH4) | 2011-04-12 12:05 | 0.0310 | Science - Point Source Discharge, SOE Reporting - Rivers |  | g/m3 | 600 | 6.390
Waitangi at d/s Waiouru STP | Dissolved Reactive Phosphorus | 2011-04-12 12:05 | 0.06700 | Science - Point Source Discharge, SOE Reporting - Rivers |  |  | 600 | 6.390
Waitangi at d/s Waiouru STP | E. coli | 2011-04-12 12:05 | 102.0 | Science - Point Source Discharge, SOE Reporting - Rivers |  | MPN/100mL | 600 | 6.390
Waitangi at d/s Waiouru STP | Dissolved Oxygen Concentration | 2011-04-12 12:05 | 11.150 | Science - Point Source Discharge, SOE Reporting - Rivers |  | g/m3 | 600 | 6.390
Waitangi at d/s Waiouru STP | pH | 2011-04-12 12:05 | 6.390 | Science - Point Source Discharge, SOE Reporting - Rivers |  | pH | 600 | 6.390
Waitangi at d/s Waiouru STP | Nitrate Nitrogen (NO3) | 2011-04-12 12:05 | 0.5940 | Science - Point Source Discharge, SOE Reporting - Rivers |  | g/m3-N | 600 | 6.390
Waitangi at d/s Waiouru STP | Nitrite Nitrogen (NO2) | 2011-04-12 12:05 | 0.011 | Science - Point Source Discharge, SOE Reporting - Rivers |  | g/m3-N | 600 | 6.390
Waitangi at d/s Waiouru STP | SIN (Soluble Inorganic nitrogen) | 2011-04-12 12:05 | 0.6360 | Science - Point Source Discharge, SOE Reporting - Rivers | Calculated (NH4 + TON) | g/m3-N | 300 | 6.390
Waitangi at d/s Waiouru STP | Total Nitrogen | 2011-04-12 12:05 | 0.7200 | Science - Point Source Discharge, SOE Reporting - Rivers |  |  | 600 | 6.390
Waitangi at d/s Waiouru STP | Total Phosphorus | 2011-04-12 12:05 | 0.1620 | Science - Point Source Discharge, SOE Reporting - Rivers |  |  | 600 | 6.390
Waitangi at d/s Waiouru STP | Turbidity | 2011-04-12 12:05 | 1.31000 | Science - Point Source Discharge, SOE Reporting - Rivers |  | NTU | 600 | 6.390
Waitangi at d/s Waiouru STP | Chlorophyll A | 2011-05-24 | 175.000 |  |  | mg/m2 | 200
Waitangi at d/s Waiouru STP | Ammoniacal Nitrogen (NH4) | 2011-05-24 12:50 | <0.0100 | Science - Point Source Discharge, SOE Reporting - Rivers |  | g/m3 | 600 | 7.090
Waitangi at d/s Waiouru STP | Dissolved Reactive Phosphorus | 2011-05-24 12:50 | 0.09300 | Science - Point Source Discharge, SOE Reporting - Rivers |  |  | 600 | 7.090
Waitangi at d/s Waiouru STP | E. coli | 2011-05-24 12:50 | 1986.0 | Science - Point Source Discharge, SOE Reporting - Rivers |  | MPN/100mL | 600 | 7.090
Waitangi at d/s Waiouru STP | Dissolved Oxygen Concentration | 2011-05-24 12:50 | 10.400 | Science - Point Source Discharge, SOE Reporting - Rivers |  | g/m3 | 600 | 7.090
Waitangi at d/s Waiouru STP | pH | 2011-05-24 12:50 | 7.090 | Science - Point Source Discharge, SOE Reporting - Rivers |  | pH | 600 | 7.090
Waitangi at d/s Waiouru STP | Nitrate Nitrogen (NO3) | 2011-05-24 12:50 | 0.6230 | Science - Point Source Discharge, SOE Reporting - Rivers |  | g/m3-N | 600 | 7.090
Waitangi at d/s Waiouru STP | Nitrite Nitrogen (NO2) | 2011-05-24 12:50 | 0.016 | Science - Point Source Discharge, SOE Reporting - Rivers |  | g/m3-N | 600 | 7.090
Waitangi at d/s Waiouru STP | SIN (Soluble Inorganic nitrogen) | 2011-05-24 12:50 | 0.6440 | Science - Point Source Discharge, SOE Reporting - Rivers | Calculated (NH4 + TON) | g/m3-N | 300 | 7.090
Waitangi at d/s Waiouru STP | Total Nitrogen | 2011-05-24 12:50 | 0.2500 | Science - Point Source Discharge, SOE Reporting - Rivers |  |  | 500 | 7.090
Waitangi at d/s Waiouru STP | Total Phosphorus | 2011-05-24 12:50 | 0.1110 | Science - Point Source Discharge, SOE Reporting - Rivers |  |  | 600 | 7.090
Waitangi at d/s Waiouru STP | Turbidity | 2011-05-24 12:50 | 1.67000 | Science - Point Source Discharge, SOE Reporting - Rivers |  | NTU | 600 | 7.090
Waitangi at d/s Waiouru STP | Chlorophyll A | 2011-06-21 | 75.000 |  |  | mg/m2 | 200
Waitangi at d/s Waiouru STP | Ammoniacal Nitrogen (NH4) | 2011-06-21 13:10 | 0.0470 | Science - Point Source Discharge, SOE Reporting - Rivers |  | g/m3 | 600 | 5.130
Waitangi at d/s Waiouru STP | Visual Clarity | 2011-06-21 13:10 | 1.300 | Science - Point Source Discharge, SOE Reporting - Rivers |  | m | 600 | 5.130
Waitangi at d/s Waiouru STP | Dissolved Reactive Phosphorus | 2011-06-21 13:10 | 0.05600 | Science - Point Source Discharge, SOE Reporting - Rivers |  |  | 600 | 5.130
Waitangi at d/s Waiouru STP | E. coli | 2011-06-21 13:10 | 727.0 | Science - Point Source Discharge, SOE Reporting - Rivers |  | MPN/100mL | 600 | 5.130
Waitangi at d/s Waiouru STP | Dissolved Oxygen Concentration | 2011-06-21 13:10 | 10.510 | Science - Point Source Discharge, SOE Reporting - Rivers |  | g/m3 | 600 | 5.130
Waitangi at d/s Waiouru STP | pH | 2011-06-21 13:10 | 5.130 | Science - Point Source Discharge, SOE Reporting - Rivers |  | pH | 600 | 5.130
Waitangi at d/s Waiouru STP | Nitrate Nitrogen (NO3) | 2011-06-21 13:10 | 0.5030 | Science - Point Source Discharge, SOE Reporting - Rivers |  | g/m3-N | 600 | 5.130
Waitangi at d/s Waiouru STP | Nitrite Nitrogen (NO2) | 2011-06-21 13:10 | 0.002 | Science - Point Source Discharge, SOE Reporting - Rivers |  | g/m3-N | 600 | 5.130
Waitangi at d/s Waiouru STP | SIN (Soluble Inorganic nitrogen) | 2011-06-21 13:10 | 0.5520 | Science - Point Source Discharge, SOE Reporting - Rivers | Calculated (NH4 + TON) | g/m3-N | 300 | 5.130
Waitangi at d/s Waiouru STP | Total Nitrogen | 2011-06-21 13:10 | 0.5800 | Science - Point Source Discharge, SOE Reporting - Rivers |  |  | 600 | 5.130
Waitangi at d/s Waiouru STP | Total Phosphorus | 2011-06-21 13:10 | 0.06300 | Science - Point Source Discharge, SOE Reporting - Rivers |  |  | 600 | 5.130
Waitangi at d/s Waiouru STP | Turbidity | 2011-06-21 13:10 | 0.99000 | Science - Point Source Discharge, SOE Reporting - Rivers |  | NTU | 600 | 5.130
Waitangi at d/s Waiouru STP | Chlorophyll A | 2011-07-19 | 17.500 |  |  | mg/m2 | 200
Waitangi at d/s Waiouru STP | Chlorophyll A | 2011-08-23 | 95.000 |  |  | mg/m2 | 200
Waitangi at d/s Waiouru STP | Ammoniacal Nitrogen (NH4) | 2011-08-23 12:55 | 0.0700 | Science - Point Source Discharge, SOE Reporting - Rivers |  | g/m3 | 600 | 8.060
Waitangi at d/s Waiouru STP | Dissolved Reactive Phosphorus | 2011-08-23 12:55 | 0.03700 | Science - Point Source Discharge, SOE Reporting - Rivers |  |  | 600 | 8.060
Waitangi at d/s Waiouru STP | E. coli | 2011-08-23 12:55 | 816.0 | Science - Point Source Discharge, SOE Reporting - Rivers |  | MPN/100mL | 600 | 8.060
Waitangi at d/s Waiouru STP | Dissolved Oxygen Concentration | 2011-08-23 12:55 | 11.340 | Science - Point Source Discharge, SOE Reporting - Rivers |  | g/m3 | 600 | 8.060
Waitangi at d/s Waiouru STP | pH | 2011-08-23 12:55 | 8.060 | Science - Point Source Discharge, SOE Reporting - Rivers |  | pH | 600 | 8.060
Waitangi at d/s Waiouru STP | Nitrate Nitrogen (NO3) | 2011-08-23 12:55 | 0.3650 | Science - Point Source Discharge, SOE Reporting - Rivers |  | g/m3-N | 600 | 8.060
Waitangi at d/s Waiouru STP | Nitrite Nitrogen (NO2) | 2011-08-23 12:55 | 0.007 | Science - Point Source Discharge, SOE Reporting - Rivers |  | g/m3-N | 600 | 8.060
Waitangi at d/s Waiouru STP | SIN (Soluble Inorganic nitrogen) | 2011-08-23 12:55 | 0.4420 | Science - Point Source Discharge, SOE Reporting - Rivers | Calculated (NH4 + TON) | g/m3-N | 300 | 8.060
Waitangi at d/s Waiouru STP | Total Nitrogen | 2011-08-23 12:55 | 0.5400 | Science - Point Source Discharge, SOE Reporting - Rivers |  |  | 600 | 8.060
Waitangi at d/s Waiouru STP | Total Phosphorus | 2011-08-23 12:55 | 0.05000 | Science - Point Source Discharge, SOE Reporting - Rivers |  |  | 600 | 8.060
Waitangi at d/s Waiouru STP | Turbidity | 2011-08-23 12:55 | 0.73000 | Science - Point Source Discharge, SOE Reporting - Rivers |  | NTU | 600 | 8.060
Waitangi at d/s Waiouru STP | Chlorophyll A | 2011-09-20 | 195.000 |  |  | mg/m2 | 200
Waitangi at d/s Waiouru STP | Ammoniacal Nitrogen (NH4) | 2011-09-20 12:55 | 0.0740 | Science - Point Source Discharge, SOE Reporting - Rivers |  | g/m3 | 600 | 8.240
Waitangi at d/s Waiouru STP | Dissolved Reactive Phosphorus | 2011-09-20 12:55 | 0.04000 | Science - Point Source Discharge, SOE Reporting - Rivers |  |  | 600 | 8.240
Waitangi at d/s Waiouru STP | E. coli | 2011-09-20 12:55 | 770.0 | Science - Point Source Discharge, SOE Reporting - Rivers |  | MPN/100mL | 600 | 8.240
Waitangi at d/s Waiouru STP | Dissolved Oxygen Concentration | 2011-09-20 12:55 | 11.790 | Science - Point Source Discharge, SOE Reporting - Rivers |  | g/m3 | 600 | 8.240
Waitangi at d/s Waiouru STP | pH | 2011-09-20 12:55 | 8.240 | Science - Point Source Discharge, SOE Reporting - Rivers |  | pH | 600 | 8.240
Waitangi at d/s Waiouru STP | Nitrate Nitrogen (NO3) | 2011-09-20 12:55 | 0.3180 | Science - Point Source Discharge, SOE Reporting - Rivers |  | g/m3-N | 600 | 8.240
Waitangi at d/s Waiouru STP | Nitrite Nitrogen (NO2) | 2011-09-20 12:55 | 0.005 | Science - Point Source Discharge, SOE Reporting - Rivers |  | g/m3-N | 600 | 8.240
Waitangi at d/s Waiouru STP | SIN (Soluble Inorganic nitrogen) | 2011-09-20 12:55 | 0.3970 | Science - Point Source Discharge, SOE Reporting - Rivers | Calculated (NH4 + TON) | g/m3-N | 300 | 8.240
Waitangi at d/s Waiouru STP | Total Nitrogen | 2011-09-20 12:55 | 0.5000 | Science - Point Source Discharge, SOE Reporting - Rivers |  |  | 600 | 8.240
Waitangi at d/s Waiouru STP | Total Phosphorus | 2011-09-20 12:55 | 0.05200 | Science - Point Source Discharge, SOE Reporting - Rivers |  |  | 600 | 8.240
Waitangi at d/s Waiouru STP | Turbidity | 2011-09-20 12:55 | 2.08000 | Science - Point Source Discharge, SOE Reporting - Rivers |  | NTU | 600 | 8.240
Waitangi at d/s Waiouru STP | Chlorophyll A | 2011-10-18 | 140.000 |  |  | mg/m2 | 200
Waitangi at d/s Waiouru STP | Chlorophyll A | 2011-11-22 | 50.000 |  |  | mg/m2 | 200
Waitangi at d/s Waiouru STP | Ammoniacal Nitrogen (NH4) | 2011-11-22 13:00 | 0.1340 | Science - Point Source Discharge, SOE Reporting - Rivers |  | g/m3 | 600 | 8.110
Waitangi at d/s Waiouru STP | Dissolved Reactive Phosphorus | 2011-11-22 13:00 | 0.03800 | Science - Point Source Discharge, SOE Reporting - Rivers |  |  | 600 | 8.110
Waitangi at d/s Waiouru STP | E. coli | 2011-11-22 13:00 | 1700.0 | Science - Point Source Discharge, SOE Reporting - Rivers |  | MPN/100mL | 600 | 8.110
Waitangi at d/s Waiouru STP | Dissolved Oxygen Concentration | 2011-11-22 13:00 | 9.210 | Science - Point Source Discharge, SOE Reporting - Rivers |  | g/m3 | 600 | 8.110
Waitangi at d/s Waiouru STP | pH | 2011-11-22 13:00 | 8.110 | Science - Point Source Discharge, SOE Reporting - Rivers |  | pH | 600 | 8.110
Waitangi at d/s Waiouru STP | Nitrate Nitrogen (NO3) | 2011-11-22 13:00 | 0.3810 | Science - Point Source Discharge, SOE Reporting - Rivers |  | g/m3-N | 600 | 8.110
Waitangi at d/s Waiouru STP | Nitrite Nitrogen (NO2) | 2011-11-22 13:00 | 0.010 | Science - Point Source Discharge, SOE Reporting - Rivers |  | g/m3-N | 600 | 8.110
Waitangi at d/s Waiouru STP | SIN (Soluble Inorganic nitrogen) | 2011-11-22 13:00 | 0.5250 | Science - Point Source Discharge, SOE Reporting - Rivers | Calculated (NH4 + TON) | g/m3-N | 300 | 8.110
Waitangi at d/s Waiouru STP | Total Nitrogen | 2011-11-22 13:00 | 3.200 | Science - Point Source Discharge, SOE Reporting - Rivers |  |  | 600 | 8.110
Waitangi at d/s Waiouru STP | Total Phosphorus | 2011-11-22 13:00 | 0.1480 | Science - Point Source Discharge, SOE Reporting - Rivers |  |  | 600 | 8.110
Waitangi at d/s Waiouru STP | Turbidity | 2011-11-22 13:00 | 21.80000 | Science - Point Source Discharge, SOE Reporting - Rivers |  | NTU | 600 | 8.110
Waitangi at d/s Waiouru STP | Chlorophyll A | 2011-12-13 | 39.000 |  |  | mg/m2 | 200
Waitangi at d/s Waiouru STP | Chlorophyll A | 2012-01-24 | 27.500 |  |  | mg/m2 | 200
Waitangi at d/s Waiouru STP | Ammoniacal Nitrogen (NH4) | 2012-01-24 12:10 | 0.0090 | Science - Point Source Discharge, SOE Reporting - Rivers |  | g/m3 | 600 | 7.810
Waitangi at d/s Waiouru STP | Visual Clarity | 2012-01-24 12:10 | 0.400 | Science - Point Source Discharge, SOE Reporting - Rivers |  | m | 600 | 7.810
Waitangi at d/s Waiouru STP | Dissolved Reactive Phosphorus | 2012-01-24 12:10 | 0.02600 | Science - Point Source Discharge, SOE Reporting - Rivers |  |  | 600 | 7.810
Waitangi at d/s Waiouru STP | E. coli | 2012-01-24 12:10 | 69.0 | Science - Point Source Discharge, SOE Reporting - Rivers |  | MPN/100mL | 600 | 7.810
Waitangi at d/s Waiouru STP | Dissolved Oxygen Concentration | 2012-01-24 12:10 | 10.140 | Science - Point Source Discharge, SOE Reporting - Rivers |  | g/m3 | 600 | 7.810
Waitangi at d/s Waiouru STP | pH | 2012-01-24 12:10 | 7.810 | Science - Point Source Discharge, SOE Reporting - Rivers |  | pH | 600 | 7.810
Waitangi at d/s Waiouru STP | Nitrate Nitrogen (NO3) | 2012-01-24 12:10 | 0.3400 | Science - Point Source Discharge, SOE Reporting - Rivers |  | g/m3-N | 600 | 7.810
Waitangi at d/s Waiouru STP | Nitrite Nitrogen (NO2) | 2012-01-24 12:10 | 0.004 | Science - Point Source Discharge, SOE Reporting - Rivers |  | g/m3-N | 600 | 7.810
Waitangi at d/s Waiouru STP | SIN (Soluble Inorganic nitrogen) | 2012-01-24 12:10 | 0.3590 | Science - Point Source Discharge, SOE Reporting - Rivers | Calculated (NH4 + TON) | g/m3-N | 300 | 7.810
Waitangi at d/s Waiouru STP | Total Nitrogen | 2012-01-24 12:10 | 0.4800 | Science - Point Source Discharge, SOE Reporting - Rivers |  |  | 600 | 7.810
Waitangi at d/s Waiouru STP | Total Phosphorus | 2012-01-24 12:10 | 0.03800 | Science - Point Source Discharge, SOE Reporting - Rivers |  |  | 600 | 7.810
Waitangi at d/s Waiouru STP | Turbidity | 2012-01-24 12:10 | 0.77000 | Science - Point Source Discharge, SOE Reporting - Rivers |  | NTU | 600 | 7.810
Waitangi at d/s Waiouru STP | Chlorophyll A | 2012-02-21 | 26.500 |  |  | mg/m2 | 200
Waitangi at d/s Waiouru STP | Ammoniacal Nitrogen (NH4) | 2012-02-21 13:25 | 0.0760 | Science - Point Source Discharge, SOE Reporting - Rivers |  | g/m3 | 600 | 8.410
Waitangi at d/s Waiouru STP | Dissolved Reactive Phosphorus | 2012-02-21 13:25 | 0.05700 | Science - Point Source Discharge, SOE Reporting - Rivers |  |  | 600 | 8.410
Waitangi at d/s Waiouru STP | E. coli | 2012-02-21 13:25 | 130.0 | Science - Point Source Discharge, SOE Reporting - Rivers |  | MPN/100mL | 600 | 8.410
Waitangi at d/s Waiouru STP | Dissolved Oxygen Concentration | 2012-02-21 13:25 | 9.360 | Science - Point Source Discharge, SOE Reporting - Rivers |  | g/m3 | 600 | 8.410
Waitangi at d/s Waiouru STP | pH | 2012-02-21 13:25 | 8.410 | Science - Point Source Discharge, SOE Reporting - Rivers |  | pH | 600 | 8.410
Waitangi at d/s Waiouru STP | Nitrate Nitrogen (NO3) | 2012-02-21 13:25 | 0.5000 | Science - Point Source Discharge, SOE Reporting - Rivers |  | g/m3-N | 600 | 8.410
Waitangi at d/s Waiouru STP | Nitrite Nitrogen (NO2) | 2012-02-21 13:25 | 0.013 | Science - Point Source Discharge, SOE Reporting - Rivers |  | g/m3-N | 600 | 8.410
Waitangi at d/s Waiouru STP | SIN (Soluble Inorganic nitrogen) | 2012-02-21 13:25 | 0.5860 | Science - Point Source Discharge, SOE Reporting - Rivers | Calculated (NH4 + TON) | g/m3-N | 300 | 8.410
Waitangi at d/s Waiouru STP | Total Nitrogen | 2012-02-21 13:25 | 0.6400 | Science - Point Source Discharge, SOE Reporting - Rivers |  |  | 600 | 8.410
Waitangi at d/s Waiouru STP | Total Phosphorus | 2012-02-21 13:25 | 0.06700 | Science - Point Source Discharge, SOE Reporting - Rivers |  |  | 600 | 8.410
Waitangi at d/s Waiouru STP | Turbidity | 2012-02-21 13:25 | 1.74000 | Science - Point Source Discharge, SOE Reporting - Rivers |  | NTU | 600 | 8.410
Waitangi at d/s Waiouru STP | Chlorophyll A | 2012-03-20 | 65.000 |  |  | mg/m2 | 200
Waitangi at d/s Waiouru STP | Ammoniacal Nitrogen (NH4) | 2012-03-20 11:40 | 0.3300 | Science - Point Source Discharge, SOE Reporting - Rivers |  | g/m3 | 600 | 7.910
Waitangi at d/s Waiouru STP | Dissolved Reactive Phosphorus | 2012-03-20 11:40 | 0.06500 | Science - Point Source Discharge, SOE Reporting - Rivers |  |  | 600 | 7.910
Waitangi at d/s Waiouru STP | E. coli | 2012-03-20 11:40 | 1300.0 | Science - Point Source Discharge, SOE Reporting - Rivers |  | MPN/100mL | 600 | 7.910
Waitangi at d/s Waiouru STP | Dissolved Oxygen Concentration | 2012-03-20 11:40 | 10.060 | Science - Point Source Discharge, SOE Reporting - Rivers |  | g/m3 | 600 | 7.910
Waitangi at d/s Waiouru STP | pH | 2012-03-20 11:40 | 7.910 | Science - Point Source Discharge, SOE Reporting - Rivers |  | pH | 600 | 7.910
Waitangi at d/s Waiouru STP | Nitrate Nitrogen (NO3) | 2012-03-20 11:40 | 0.3600 | Science - Point Source Discharge, SOE Reporting - Rivers |  | g/m3-N | 600 | 7.910
Waitangi at d/s Waiouru STP | Nitrite Nitrogen (NO2) | 2012-03-20 11:40 | 0.010 | Science - Point Source Discharge, SOE Reporting - Rivers |  | g/m3-N | 600 | 7.910
Waitangi at d/s Waiouru STP | SIN (Soluble Inorganic nitrogen) | 2012-03-20 11:40 | 0.7000 | Science - Point Source Discharge, SOE Reporting - Rivers | Calculated (NH4 + TON) | g/m3-N | 300 | 7.910
Waitangi at d/s Waiouru STP | Total Nitrogen | 2012-03-20 11:40 | 0.8400 | Science - Point Source Discharge, SOE Reporting - Rivers |  |  | 600 | 7.910
Waitangi at d/s Waiouru STP | Total Phosphorus | 2012-03-20 11:40 | 0.07200 | Science - Point Source Discharge, SOE Reporting - Rivers |  |  | 600 | 7.910
Waitangi at d/s Waiouru STP | Turbidity | 2012-03-20 11:40 | 1.87000 | Science - Point Source Discharge, SOE Reporting - Rivers |  | NTU | 600 | 7.910
Waitangi at d/s Waiouru STP | Chlorophyll A | 2012-04-10 | 55.000 |  |  | mg/m2 | 200
Waitangi at d/s Waiouru STP | Ammoniacal Nitrogen (NH4) | 2012-04-10 13:15 | 0.1900 | Science - Point Source Discharge, SOE Reporting - Rivers |  | g/m3 | 600 | 7.910
Waitangi at d/s Waiouru STP | Visual Clarity | 2012-04-10 13:15 | 1.950 | Science - Point Source Discharge, SOE Reporting - Rivers |  | m | 600 | 7.910
Waitangi at d/s Waiouru STP | Dissolved Reactive Phosphorus | 2012-04-10 13:15 | 0.06400 | Science - Point Source Discharge, SOE Reporting - Rivers |  |  | 600 | 7.910
Waitangi at d/s Waiouru STP | E. coli | 2012-04-10 13:15 | 460.0 | Science - Point Source Discharge, SOE Reporting - Rivers |  | MPN/100mL | 600 | 7.910
Waitangi at d/s Waiouru STP | Dissolved Oxygen Concentration | 2012-04-10 13:15 | 9.500 | Science - Point Source Discharge, SOE Reporting - Rivers |  | g/m3 | 600 | 7.910
Waitangi at d/s Waiouru STP | pH | 2012-04-10 13:15 | 7.910 | Science - Point Source Discharge, SOE Reporting - Rivers |  | pH | 600 | 7.910
Waitangi at d/s Waiouru STP | Nitrate Nitrogen (NO3) | 2012-04-10 13:15 | 0.4600 | Science - Point Source Discharge, SOE Reporting - Rivers |  | g/m3-N | 600 | 7.910
Waitangi at d/s Waiouru STP | Nitrite Nitrogen (NO2) | 2012-04-10 13:15 | 0.012 | Science - Point Source Discharge, SOE Reporting - Rivers |  | g/m3-N | 600 | 7.910
Waitangi at d/s Waiouru STP | SIN (Soluble Inorganic nitrogen) | 2012-04-10 13:15 | 0.6600 | Science - Point Source Discharge, SOE Reporting - Rivers | Calculated (NH4 + TON) | g/m3-N | 300 | 7.910
Waitangi at d/s Waiouru STP | Total Nitrogen | 2012-04-10 13:15 | 0.7400 | Science - Point Source Discharge, SOE Reporting - Rivers |  |  | 600 | 7.910
Waitangi at d/s Waiouru STP | Total Phosphorus | 2012-04-10 13:15 | 0.07000 | Science - Point Source Discharge, SOE Reporting - Rivers |  |  | 600 | 7.910
Waitangi at d/s Waiouru STP | Turbidity | 2012-04-10 13:15 | 1.41000 | Science - Point Source Discharge, SOE Reporting - Rivers |  | NTU | 600 | 7.910
Waitangi at d/s Waiouru STP | Chlorophyll A | 2012-05-22 | 12.000 |  |  | mg/m2 | 200
Waitangi at d/s Waiouru STP | Ammoniacal Nitrogen (NH4) | 2012-05-22 13:15 | 0.2400 | Science - Point Source Discharge, SOE Reporting - Rivers |  | g/m3 | 600 | 7.830
Waitangi at d/s Waiouru STP | Visual Clarity | 2012-05-22 13:15 | 1.500 | Science - Point Source Discharge, SOE Reporting - Rivers |  | m | 600 | 7.830
Waitangi at d/s Waiouru STP | Dissolved Reactive Phosphorus | 2012-05-22 13:15 | 0.09500 | Science - Point Source Discharge, SOE Reporting - Rivers |  |  | 600 | 7.830
Waitangi at d/s Waiouru STP | E. coli | 2012-05-22 13:15 | 2400.0 | Science - Point Source Discharge, SOE Reporting - Rivers |  | MPN/100mL | 600 | 7.830
Waitangi at d/s Waiouru STP | Dissolved Oxygen Concentration | 2012-05-22 13:15 | 11.240 | Science - Point Source Discharge, SOE Reporting - Rivers |  | g/m3 | 600 | 7.830
Waitangi at d/s Waiouru STP | pH | 2012-05-22 13:15 | 7.830 | Science - Point Source Discharge, SOE Reporting - Rivers |  | pH | 600 | 7.830
Waitangi at d/s Waiouru STP | Nitrate Nitrogen (NO3) | 2012-05-22 13:15 | 0.7700 | Science - Point Source Discharge, SOE Reporting - Rivers |  | g/m3-N | 600 | 7.830
Waitangi at d/s Waiouru STP | Nitrite Nitrogen (NO2) | 2012-05-22 13:15 | 0.020 | Science - Point Source Discharge, SOE Reporting - Rivers |  | g/m3-N | 600 | 7.830
Waitangi at d/s Waiouru STP | SIN (Soluble Inorganic nitrogen) | 2012-05-22 13:15 | 1.0300 | Science - Point Source Discharge, SOE Reporting - Rivers | Calculated (NH4 + TON) | g/m3-N | 300 | 7.830
Waitangi at d/s Waiouru STP | Total Nitrogen | 2012-05-22 13:15 | 1.700 | Science - Point Source Discharge, SOE Reporting - Rivers |  |  | 600 | 7.830
Waitangi at d/s Waiouru STP | Total Phosphorus | 2012-05-22 13:15 | 0.3100 | Science - Point Source Discharge, SOE Reporting - Rivers |  |  | 600 | 7.830
Waitangi at d/s Waiouru STP | Turbidity | 2012-05-22 13:15 | 28.10000 | Science - Point Source Discharge, SOE Reporting - Rivers |  | NTU | 600 | 7.830
Waitangi at d/s Waiouru STP | Ammoniacal Nitrogen (NH4) | 2012-06-19 12:50 | 0.1500 | Science - Point Source Discharge, SOE Reporting - Rivers |  | g/m3 | 600 | 7.960
Waitangi at d/s Waiouru STP | Visual Clarity | 2012-06-19 12:50 | 1.550 | Science - Point Source Discharge, SOE Reporting - Rivers |  | m | 600 | 7.960
Waitangi at d/s Waiouru STP | Dissolved Reactive Phosphorus | 2012-06-19 12:50 | 0.08300 | Science - Point Source Discharge, SOE Reporting - Rivers |  |  | 600 | 7.960
Waitangi at d/s Waiouru STP | E. coli | 2012-06-19 12:50 | 1600.0 | Science - Point Source Discharge, SOE Reporting - Rivers |  | MPN/100mL | 600 | 7.960
Waitangi at d/s Waiouru STP | Dissolved Oxygen Concentration | 2012-06-19 12:50 | 10.010 | Science - Point Source Discharge, SOE Reporting - Rivers |  | g/m3 | 600 | 7.960
Waitangi at d/s Waiouru STP | pH | 2012-06-19 12:50 | 7.960 | Science - Point Source Discharge, SOE Reporting - Rivers |  | pH | 600 | 7.960
Waitangi at d/s Waiouru STP | Nitrate Nitrogen (NO3) | 2012-06-19 12:50 | 0.4700 | Science - Point Source Discharge, SOE Reporting - Rivers |  | g/m3-N | 600 | 7.960
Waitangi at d/s Waiouru STP | Nitrite Nitrogen (NO2) | 2012-06-19 12:50 | 0.008 | Science - Point Source Discharge, SOE Reporting - Rivers |  | g/m3-N | 600 | 7.960
Waitangi at d/s Waiouru STP | SIN (Soluble Inorganic nitrogen) | 2012-06-19 12:50 | 0.6200 | Science - Point Source Discharge, SOE Reporting - Rivers | Calculated (NH4 + TON) | g/m3-N | 300 | 7.960
Waitangi at d/s Waiouru STP | Total Nitrogen | 2012-06-19 12:50 | 0.5600 | Science - Point Source Discharge, SOE Reporting - Rivers |  |  | 500 | 7.960
Waitangi at d/s Waiouru STP | Total Phosphorus | 2012-06-19 12:50 | 0.08900 | Science - Point Source Discharge, SOE Reporting - Rivers |  |  | 600 | 7.960
Waitangi at d/s Waiouru STP | Turbidity | 2012-06-19 12:50 | 5.92000 | Science - Point Source Discharge, SOE Reporting - Rivers |  | NTU | 600 | 7.960
Waitangi at d/s Waiouru STP | Chlorophyll A | 2012-06-20 | 85.000 |  |  | mg/m2 | 200
Waitangi at d/s Waiouru STP | Chlorophyll A | 2012-07-17 | 14.500 |  |  | mg/m2 | 200
Waitangi at d/s Waiouru STP | Ammoniacal Nitrogen (NH4) | 2012-07-17 13:05 | 0.0510 | SOE Reporting - Rivers |  | g/m3 | 600 | 8.450
Waitangi at d/s Waiouru STP | Visual Clarity | 2012-07-17 13:05 | 1.000 | SOE Reporting - Rivers |  | m | 600 | 8.450
Waitangi at d/s Waiouru STP | Dissolved Reactive Phosphorus | 2012-07-17 13:05 | 0.04400 | SOE Reporting - Rivers |  |  | 600 | 8.450
Waitangi at d/s Waiouru STP | E. coli | 2012-07-17 13:05 | 440.0 | SOE Reporting - Rivers |  | MPN/100mL | 600 | 8.450
Waitangi at d/s Waiouru STP | Dissolved Oxygen Concentration | 2012-07-17 13:05 | 6.910 | SOE Reporting - Rivers |  | g/m3 | 600 | 8.450
Waitangi at d/s Waiouru STP | pH | 2012-07-17 13:05 | 8.450 | SOE Reporting - Rivers |  | pH | 600 | 8.450
Waitangi at d/s Waiouru STP | Nitrate Nitrogen (NO3) | 2012-07-17 13:05 | 0.4300 | SOE Reporting - Rivers |  | g/m3-N | 600 | 8.450
Waitangi at d/s Waiouru STP | Nitrite Nitrogen (NO2) | 2012-07-17 13:05 | 0.013 | SOE Reporting - Rivers |  | g/m3-N | 600 | 8.450
Waitangi at d/s Waiouru STP | SIN (Soluble Inorganic nitrogen) | 2012-07-17 13:05 | 0.4910 | SOE Reporting - Rivers | Calculated (NH4 + TON) | g/m3-N | 300 | 8.450
Waitangi at d/s Waiouru STP | Total Nitrogen | 2012-07-17 13:05 | 2.400 | SOE Reporting - Rivers |  |  | 600 | 8.450
Waitangi at d/s Waiouru STP | Total Phosphorus | 2012-07-17 13:05 | 0.9200 | SOE Reporting - Rivers |  |  | 600 | 8.450
Waitangi at d/s Waiouru STP | Turbidity | 2012-07-17 13:05 | 110.00000 | SOE Reporting - Rivers |  | NTU | 600 | 8.450
Waitangi at d/s Waiouru STP | Chlorophyll A | 2012-08-21 | 44.500 |  |  | mg/m2 | 200
Waitangi at d/s Waiouru STP | Ammoniacal Nitrogen (NH4) | 2012-08-21 13:00 | 0.2500 | SOE Reporting - Rivers |  | g/m3 | 600 | 7.190
Waitangi at d/s Waiouru STP | Visual Clarity | 2012-08-21 13:00 | 1.100 | SOE Reporting - Rivers |  | m | 600 | 7.190
Waitangi at d/s Waiouru STP | Dissolved Reactive Phosphorus | 2012-08-21 13:00 | 0.04600 | SOE Reporting - Rivers |  |  | 600 | 7.190
Waitangi at d/s Waiouru STP | E. coli | 2012-08-21 13:00 | 2200.0 | SOE Reporting - Rivers |  | MPN/100mL | 600 | 7.190
Waitangi at d/s Waiouru STP | Dissolved Oxygen Concentration | 2012-08-21 13:00 | 10.500 | SOE Reporting - Rivers |  | g/m3 | 600 | 7.190
Waitangi at d/s Waiouru STP | pH | 2012-08-21 13:00 | 7.190 | SOE Reporting - Rivers |  | pH | 600 | 7.190
Waitangi at d/s Waiouru STP | Nitrate Nitrogen (NO3) | 2012-08-21 13:00 | 0.2100 | SOE Reporting - Rivers |  | g/m3-N | 600 | 7.190
Waitangi at d/s Waiouru STP | Nitrite Nitrogen (NO2) | 2012-08-21 13:00 | 0.005 | SOE Reporting - Rivers |  | g/m3-N | 600 | 7.190
Waitangi at d/s Waiouru STP | SIN (Soluble Inorganic nitrogen) | 2012-08-21 13:00 | 0.4600 | SOE Reporting - Rivers | Calculated (NH4 + TON) | g/m3-N | 300 | 7.190
Waitangi at d/s Waiouru STP | Total Nitrogen | 2012-08-21 13:00 | 0.5700 | SOE Reporting - Rivers |  |  | 600 | 7.190
Waitangi at d/s Waiouru STP | Total Phosphorus | 2012-08-21 13:00 | 0.06400 | SOE Reporting - Rivers |  |  | 600 | 7.190
Waitangi at d/s Waiouru STP | Turbidity | 2012-08-21 13:00 | 2.90000 | SOE Reporting - Rivers |  | NTU | 600 | 7.190
Waitangi at d/s Waiouru STP | Chlorophyll A | 2012-09-18 | 49.500 |  |  | mg/m2 | 200
Waitangi at d/s Waiouru STP | Ammoniacal Nitrogen (NH4) | 2012-09-18 14:00 | 0.0820 | Science - Point Source Discharge, SOE Reporting - Rivers |  | g/m3 | 600 | 7.810
Waitangi at d/s Waiouru STP | Visual Clarity | 2012-09-18 14:00 | 1.350 | Science - Point Source Discharge, SOE Reporting - Rivers |  | m | 600 | 7.810
Waitangi at d/s Waiouru STP | Dissolved Reactive Phosphorus | 2012-09-18 14:00 | 0.05500 | Science - Point Source Discharge, SOE Reporting - Rivers |  |  | 600 | 7.810
Waitangi at d/s Waiouru STP | E. coli | 2012-09-18 14:00 | 924.0 | Science - Point Source Discharge, SOE Reporting - Rivers |  | MPN/100mL | 600 | 7.810
Waitangi at d/s Waiouru STP | Dissolved Oxygen Concentration | 2012-09-18 14:00 | 10.300 | Science - Point Source Discharge, SOE Reporting - Rivers |  | g/m3 | 600 | 7.810
Waitangi at d/s Waiouru STP | pH | 2012-09-18 14:00 | 7.810 | Science - Point Source Discharge, SOE Reporting - Rivers |  | pH | 600 | 7.810
Waitangi at d/s Waiouru STP | Nitrate Nitrogen (NO3) | 2012-09-18 14:00 | 0.2053 | Science - Point Source Discharge, SOE Reporting - Rivers |  | g/m3-N | 600 | 7.810
Waitangi at d/s Waiouru STP | Nitrite Nitrogen (NO2) | 2012-09-18 14:00 | 0.008 | Science - Point Source Discharge, SOE Reporting - Rivers |  | g/m3-N | 600 | 7.810
Waitangi at d/s Waiouru STP | SIN (Soluble Inorganic nitrogen) | 2012-09-18 14:00 | 0.2957 | Science - Point Source Discharge, SOE Reporting - Rivers | Calculated (NH4 + TON) | g/m3-N | 300 | 7.810
Waitangi at d/s Waiouru STP | Total Nitrogen | 2012-09-18 14:00 | 0.4620 | Science - Point Source Discharge, SOE Reporting - Rivers |  |  | 600 | 7.810
Waitangi at d/s Waiouru STP | Total Phosphorus | 2012-09-18 14:00 | 0.07100 | Science - Point Source Discharge, SOE Reporting - Rivers |  |  | 600 | 7.810
Waitangi at d/s Waiouru STP | Turbidity | 2012-09-18 14:00 | 2.76000 | Science - Point Source Discharge, SOE Reporting - Rivers |  | NTU | 600 | 7.810
Waitangi at d/s Waiouru STP | Chlorophyll A | 2012-10-16 | 31.000 |  |  | mg/m2 | 200
Waitangi at d/s Waiouru STP | Ammoniacal Nitrogen (NH4) | 2012-10-16 13:22 | 0.1320 | Science - Point Source Discharge, SOE Reporting - Rivers |  | g/m3 | 600 | 7.880
Waitangi at d/s Waiouru STP | Visual Clarity | 2012-10-16 13:22 | 1.400 | Science - Point Source Discharge, SOE Reporting - Rivers |  | m | 600 | 7.880
Waitangi at d/s Waiouru STP | Dissolved Reactive Phosphorus | 2012-10-16 13:22 | 0.08200 | Science - Point Source Discharge, SOE Reporting - Rivers |  |  | 600 | 7.880
Waitangi at d/s Waiouru STP | E. coli | 2012-10-16 13:22 | 944.0 | Science - Point Source Discharge, SOE Reporting - Rivers |  | MPN/100mL | 600 | 7.880
Waitangi at d/s Waiouru STP | Dissolved Oxygen Concentration | 2012-10-16 13:22 | 10.160 | Science - Point Source Discharge, SOE Reporting - Rivers |  | g/m3 | 600 | 7.880
Waitangi at d/s Waiouru STP | pH | 2012-10-16 13:22 | 7.880 | Science - Point Source Discharge, SOE Reporting - Rivers |  | pH | 600 | 7.880
Waitangi at d/s Waiouru STP | Nitrate Nitrogen (NO3) | 2012-10-16 13:22 | 0.2364 | Science - Point Source Discharge, SOE Reporting - Rivers |  | g/m3-N | 600 | 7.880
Waitangi at d/s Waiouru STP | Nitrite Nitrogen (NO2) | 2012-10-16 13:22 | 0.008 | Science - Point Source Discharge, SOE Reporting - Rivers |  | g/m3-N | 600 | 7.880
Waitangi at d/s Waiouru STP | SIN (Soluble Inorganic nitrogen) | 2012-10-16 13:22 | 0.3764 | Science - Point Source Discharge, SOE Reporting - Rivers | Calculated (NH4 + TON) | g/m3-N | 300 | 7.880
Waitangi at d/s Waiouru STP | Total Nitrogen | 2012-10-16 13:22 | 0.4440 | Science - Point Source Discharge, SOE Reporting - Rivers |  |  | 600 | 7.880
Waitangi at d/s Waiouru STP | Total Phosphorus | 2012-10-16 13:22 | 0.08500 | Science - Point Source Discharge, SOE Reporting - Rivers |  |  | 600 | 7.880
Waitangi at d/s Waiouru STP | Turbidity | 2012-10-16 13:22 | 0.85500 | Science - Point Source Discharge, SOE Reporting - Rivers |  | NTU | 600 | 7.880
Waitangi at d/s Waiouru STP | Chlorophyll A | 2012-11-20 | 55.000 |  |  | mg/m2 | 200
Waitangi at d/s Waiouru STP | Ammoniacal Nitrogen (NH4) | 2012-11-20 13:10 | 0.1300 | Science - Point Source Discharge, SOE Reporting - Rivers |  | g/m3 | 600 | 7.830
Waitangi at d/s Waiouru STP | Dissolved Reactive Phosphorus | 2012-11-20 13:10 | 0.06800 | Science - Point Source Discharge, SOE Reporting - Rivers |  |  | 600 | 7.830
Waitangi at d/s Waiouru STP | E. coli | 2012-11-20 13:10 | 169.0 | Science - Point Source Discharge, SOE Reporting - Rivers |  | MPN/100mL | 600 | 7.830
Waitangi at d/s Waiouru STP | Dissolved Oxygen Concentration | 2012-11-20 13:10 | 9.350 | Science - Point Source Discharge, SOE Reporting - Rivers |  | g/m3 | 600 | 7.830
Waitangi at d/s Waiouru STP | pH | 2012-11-20 13:10 | 7.830 | Science - Point Source Discharge, SOE Reporting - Rivers |  | pH | 600 | 7.830
Waitangi at d/s Waiouru STP | Nitrate Nitrogen (NO3) | 2012-11-20 13:10 | 0.1815 | Science - Point Source Discharge, SOE Reporting - Rivers |  | g/m3-N | 600 | 7.830
Waitangi at d/s Waiouru STP | Nitrite Nitrogen (NO2) | 2012-11-20 13:10 | 0.011 | Science - Point Source Discharge, SOE Reporting - Rivers |  | g/m3-N | 600 | 7.830
Waitangi at d/s Waiouru STP | SIN (Soluble Inorganic nitrogen) | 2012-11-20 13:10 | 0.3225 | Science - Point Source Discharge, SOE Reporting - Rivers | Calculated (NH4 + TON) | g/m3-N | 300 | 7.830
Waitangi at d/s Waiouru STP | Total Nitrogen | 2012-11-20 13:10 | 0.5510 | Science - Point Source Discharge, SOE Reporting - Rivers |  |  | 600 | 7.830
Waitangi at d/s Waiouru STP | Total Phosphorus | 2012-11-20 13:10 | 0.06800 | Science - Point Source Discharge, SOE Reporting - Rivers |  |  | 600 | 7.830
Waitangi at d/s Waiouru STP | Turbidity | 2012-11-20 13:10 | 1.77000 | Science - Point Source Discharge, SOE Reporting - Rivers |  | NTU | 600 | 7.830
Waitangi at d/s Waiouru STP | Chlorophyll A | 2012-12-04 | 21.000 |  |  | mg/m2 | 200
Waitangi at d/s Waiouru STP | Ammoniacal Nitrogen (NH4) | 2012-12-04 12:28 | 0.1080 | Science - Point Source Discharge, SOE Reporting - Rivers |  | g/m3 | 600 | 7.760
Waitangi at d/s Waiouru STP | Dissolved Reactive Phosphorus | 2012-12-04 12:28 | 0.07200 | Science - Point Source Discharge, SOE Reporting - Rivers |  |  | 600 | 7.760
Waitangi at d/s Waiouru STP | E. coli | 2012-12-04 12:28 | 247.0 | Science - Point Source Discharge, SOE Reporting - Rivers |  | MPN/100mL | 600 | 7.760
Waitangi at d/s Waiouru STP | Dissolved Oxygen Concentration | 2012-12-04 12:28 | 10.120 | Science - Point Source Discharge, SOE Reporting - Rivers |  | g/m3 | 600 | 7.760
Waitangi at d/s Waiouru STP | pH | 2012-12-04 12:28 | 7.760 | Science - Point Source Discharge, SOE Reporting - Rivers |  | pH | 600 | 7.760
Waitangi at d/s Waiouru STP | Nitrate Nitrogen (NO3) | 2012-12-04 12:28 | 0.4410 | Science - Point Source Discharge, SOE Reporting - Rivers |  | g/m3-N | 600 | 7.760
Waitangi at d/s Waiouru STP | Nitrite Nitrogen (NO2) | 2012-12-04 12:28 | 0.017 | Science - Point Source Discharge, SOE Reporting - Rivers |  | g/m3-N | 600 | 7.760
Waitangi at d/s Waiouru STP | SIN (Soluble Inorganic nitrogen) | 2012-12-04 12:28 | 0.5658 | Science - Point Source Discharge, SOE Reporting - Rivers | Calculated (NH4 + TON) | g/m3-N | 300 | 7.760
Waitangi at d/s Waiouru STP | Total Nitrogen | 2012-12-04 12:28 | 0.5240 | Science - Point Source Discharge, SOE Reporting - Rivers |  |  | 500 | 7.760
Waitangi at d/s Waiouru STP | Total Phosphorus | 2012-12-04 12:28 | 0.07100 | Science - Point Source Discharge, SOE Reporting - Rivers |  |  | 500 | 7.760
Waitangi at d/s Waiouru STP | Turbidity | 2012-12-04 12:28 | 1.94000 | Science - Point Source Discharge, SOE Reporting - Rivers |  | NTU | 600 | 7.760
Waitangi at d/s Waiouru STP | Chlorophyll A | 2013-01-22 | 370.000 |  |  | mg/m2 | 200
Waitangi at d/s Waiouru STP | Ammoniacal Nitrogen (NH4) | 2013-01-22 13:24 | 0.0320 | Science - Point Source Discharge, SOE Reporting - Rivers |  | g/m3 | 600 | 7.840
Waitangi at d/s Waiouru STP | Dissolved Reactive Phosphorus | 2013-01-22 13:24 | 0.06900 | Science - Point Source Discharge, SOE Reporting - Rivers |  |  | 600 | 7.840
Waitangi at d/s Waiouru STP | E. coli | 2013-01-22 13:24 | 212.0 | Science - Point Source Discharge, SOE Reporting - Rivers |  | MPN/100mL | 600 | 7.840
Waitangi at d/s Waiouru STP | Dissolved Oxygen Concentration | 2013-01-22 13:24 | 9.890 | Science - Point Source Discharge, SOE Reporting - Rivers |  | g/m3 | 600 | 7.840
Waitangi at d/s Waiouru STP | pH | 2013-01-22 13:24 | 7.840 | Science - Point Source Discharge, SOE Reporting - Rivers |  | pH | 600 | 7.840
Waitangi at d/s Waiouru STP | Nitrate Nitrogen (NO3) | 2013-01-22 13:24 | 0.5442 | Science - Point Source Discharge, SOE Reporting - Rivers |  | g/m3-N | 600 | 7.840
Waitangi at d/s Waiouru STP | Nitrite Nitrogen (NO2) | 2013-01-22 13:24 | 0.024 | Science - Point Source Discharge, SOE Reporting - Rivers |  | g/m3-N | 600 | 7.840
Waitangi at d/s Waiouru STP | SIN (Soluble Inorganic nitrogen) | 2013-01-22 13:24 | 0.6001 | Science - Point Source Discharge, SOE Reporting - Rivers | Calculated (NH4 + TON) | g/m3-N | 300 | 7.840
Waitangi at d/s Waiouru STP | Total Nitrogen | 2013-01-22 13:24 | 0.9040 | Science - Point Source Discharge, SOE Reporting - Rivers |  |  | 600 | 7.840
Waitangi at d/s Waiouru STP | Total Phosphorus | 2013-01-22 13:24 | 0.1150 | Science - Point Source Discharge, SOE Reporting - Rivers |  |  | 600 | 7.840
Waitangi at d/s Waiouru STP | Turbidity | 2013-01-22 13:24 | 1.65000 | Science - Point Source Discharge, SOE Reporting - Rivers |  | NTU | 600 | 7.840
Waitangi at d/s Waiouru STP | Chlorophyll A | 2013-02-07 | 130.000 |  |  | mg/m2 | 200
Waitangi at d/s Waiouru STP | Ammoniacal Nitrogen (NH4) | 2013-02-07 14:45 | 0.0000 | Science - Point Source Discharge, SOE Reporting - Rivers |  | g/m3 | 600 | 7.690
Waitangi at d/s Waiouru STP | Dissolved Reactive Phosphorus | 2013-02-07 14:45 | 0.05400 | Science - Point Source Discharge, SOE Reporting - Rivers |  |  | 600 | 7.690
Waitangi at d/s Waiouru STP | E. coli | 2013-02-07 14:45 | 98.0 | Science - Point Source Discharge, SOE Reporting - Rivers |  | MPN/100mL | 600 | 7.690
Waitangi at d/s Waiouru STP | Dissolved Oxygen Concentration | 2013-02-07 14:45 | 10.540 | Science - Point Source Discharge, SOE Reporting - Rivers |  | g/m3 | 600 | 7.690
Waitangi at d/s Waiouru STP | pH | 2013-02-07 14:45 | 7.690 | Science - Point Source Discharge, SOE Reporting - Rivers |  | pH | 600 | 7.690
Waitangi at d/s Waiouru STP | Nitrate Nitrogen (NO3) | 2013-02-07 14:45 | 0.4917 | Science - Point Source Discharge, SOE Reporting - Rivers |  | g/m3-N | 600 | 7.690
Waitangi at d/s Waiouru STP | Nitrite Nitrogen (NO2) | 2013-02-07 14:45 | 0.012 | Science - Point Source Discharge, SOE Reporting - Rivers |  | g/m3-N | 600 | 7.690
Waitangi at d/s Waiouru STP | SIN (Soluble Inorganic nitrogen) | 2013-02-07 14:45 | 0.5036 | Science - Point Source Discharge, SOE Reporting - Rivers | Calculated (NH4 + TON) | g/m3-N | 300 | 7.690
Waitangi at d/s Waiouru STP | Total Nitrogen | 2013-02-07 14:45 | 0.6360 | Science - Point Source Discharge, SOE Reporting - Rivers |  |  | 600 | 7.690
Waitangi at d/s Waiouru STP | Total Phosphorus | 2013-02-07 14:45 | 0.06000 | Science - Point Source Discharge, SOE Reporting - Rivers |  |  | 600 | 7.690
Waitangi at d/s Waiouru STP | Turbidity | 2013-02-07 14:45 | 1.31000 | Science - Point Source Discharge, SOE Reporting - Rivers |  | NTU | 600 | 7.690
Waitangi at d/s Waiouru STP | Chlorophyll A | 2013-03-20 | 39.500 |  |  | mg/m2 | 200
Waitangi at d/s Waiouru STP | Ammoniacal Nitrogen (NH4) | 2013-03-20 13:53 | 0.0500 | SOE Reporting - Rivers |  | g/m3 | 600 | 7.770
Waitangi at d/s Waiouru STP | Dissolved Reactive Phosphorus | 2013-03-20 13:53 | 0.09300 | SOE Reporting - Rivers |  |  | 600 | 7.770
Waitangi at d/s Waiouru STP | E. coli | 2013-03-20 13:53 | 210.0 | SOE Reporting - Rivers |  | MPN/100mL | 600 | 7.770
Waitangi at d/s Waiouru STP | Dissolved Oxygen Concentration | 2013-03-20 13:53 | 9.630 | SOE Reporting - Rivers |  | g/m3 | 600 | 7.770
Waitangi at d/s Waiouru STP | pH | 2013-03-20 13:53 | 7.770 | SOE Reporting - Rivers |  | pH | 600 | 7.770
Waitangi at d/s Waiouru STP | Nitrate Nitrogen (NO3) | 2013-03-20 13:53 | 0.5970 | SOE Reporting - Rivers |  | g/m3-N | 600 | 7.770
Waitangi at d/s Waiouru STP | Nitrite Nitrogen (NO2) | 2013-03-20 13:53 | 0.019 | SOE Reporting - Rivers |  | g/m3-N | 600 | 7.770
Waitangi at d/s Waiouru STP | SIN (Soluble Inorganic nitrogen) | 2013-03-20 13:53 | 0.6700 | SOE Reporting - Rivers | Calculated (NH4 + TON) | g/m3-N | 300 | 7.770
Waitangi at d/s Waiouru STP | Total Nitrogen | 2013-03-20 13:53 | 1.050 | SOE Reporting - Rivers |  |  | 600 | 7.770
Waitangi at d/s Waiouru STP | Total Phosphorus | 2013-03-20 13:53 | 0.09800 | SOE Reporting - Rivers |  |  | 600 | 7.770
Waitangi at d/s Waiouru STP | Turbidity | 2013-03-20 13:53 | 3.99000 | SOE Reporting - Rivers |  | NTU | 600 | 7.770
Waitangi at d/s Waiouru STP | Ammoniacal Nitrogen (NH4) | 2013-04-16 14:55 | 0.0000 | SOE Reporting - Rivers |  | g/m3 | 600 | 7.590
Waitangi at d/s Waiouru STP | Dissolved Reactive Phosphorus | 2013-04-16 14:55 | 0.07700 | SOE Reporting - Rivers |  |  | 600 | 7.590
Waitangi at d/s Waiouru STP | E. coli | 2013-04-16 14:55 | 125.0 | SOE Reporting - Rivers |  | MPN/100mL | 600 | 7.590
Waitangi at d/s Waiouru STP | Dissolved Oxygen Concentration | 2013-04-16 14:55 | 9.730 | SOE Reporting - Rivers |  | g/m3 | 600 | 7.590
Waitangi at d/s Waiouru STP | pH | 2013-04-16 14:55 | 7.590 | SOE Reporting - Rivers |  | pH | 600 | 7.590
Waitangi at d/s Waiouru STP | Nitrate Nitrogen (NO3) | 2013-04-16 14:55 | 0.6712 | SOE Reporting - Rivers |  | g/m3-N | 600 | 7.590
Waitangi at d/s Waiouru STP | Nitrite Nitrogen (NO2) | 2013-04-16 14:55 | 0.015 | SOE Reporting - Rivers |  | g/m3-N | 600 | 7.590
Waitangi at d/s Waiouru STP | SIN (Soluble Inorganic nitrogen) | 2013-04-16 14:55 | 0.6866 | SOE Reporting - Rivers | Calculated (NH4 + TON) | g/m3-N | 300 | 7.590
Waitangi at d/s Waiouru STP | Total Nitrogen | 2013-04-16 14:55 | 0.8100 | SOE Reporting - Rivers |  |  | 600 | 7.590
Waitangi at d/s Waiouru STP | Total Phosphorus | 2013-04-16 14:55 | 0.06800 | SOE Reporting - Rivers |  |  | 500 | 7.590
Waitangi at d/s Waiouru STP | Turbidity | 2013-04-16 14:55 | 1.28000 | SOE Reporting - Rivers |  | NTU | 600 | 7.590
Waitangi at d/s Waiouru STP | Chlorophyll A | 2013-04-17 | 185.000 |  |  | mg/m2 | 200
Waitangi at d/s Waiouru STP | Chlorophyll A | 2013-05-21 | 36.000 |  |  | mg/m2 | 200
Waitangi at d/s Waiouru STP | Ammoniacal Nitrogen (NH4) | 2013-05-21 14:30 | 0.1230 | SOE Reporting - Rivers |  | g/m3 | 600 | 7.630
Waitangi at d/s Waiouru STP | Dissolved Reactive Phosphorus | 2013-05-21 14:30 | 0.1080 | SOE Reporting - Rivers |  |  | 600 | 7.630
Waitangi at d/s Waiouru STP | E. coli | 2013-05-21 14:30 | 516.0 | SOE Reporting - Rivers |  | MPN/100mL | 600 | 7.630
Waitangi at d/s Waiouru STP | Dissolved Oxygen Concentration | 2013-05-21 14:30 | 9.740 | SOE Reporting - Rivers |  | g/m3 | 600 | 7.630
Waitangi at d/s Waiouru STP | pH | 2013-05-21 14:30 | 7.630 | SOE Reporting - Rivers |  | pH | 600 | 7.630
Waitangi at d/s Waiouru STP | Nitrate Nitrogen (NO3) | 2013-05-21 14:30 | 0.6615 | SOE Reporting - Rivers |  | g/m3-N | 600 | 7.630
Waitangi at d/s Waiouru STP | Nitrite Nitrogen (NO2) | 2013-05-21 14:30 | 0.017 | SOE Reporting - Rivers |  | g/m3-N | 600 | 7.630
Waitangi at d/s Waiouru STP | SIN (Soluble Inorganic nitrogen) | 2013-05-21 14:30 | 0.8012 | SOE Reporting - Rivers | Calculated (NH4 + TON) | g/m3-N | 300 | 7.630
Waitangi at d/s Waiouru STP | Total Nitrogen | 2013-05-21 14:30 | 0.9620 | SOE Reporting - Rivers |  |  | 600 | 7.630
Waitangi at d/s Waiouru STP | Total Phosphorus | 2013-05-21 14:30 | 0.1250 | SOE Reporting - Rivers |  |  | 600 | 7.630
Waitangi at d/s Waiouru STP | Turbidity | 2013-05-21 14:30 | 1.45000 | SOE Reporting - Rivers |  | NTU | 600 | 7.630
Waitangi at d/s Waiouru STP | Chlorophyll A | 2013-06-18 | 185.000 |  |  | mg/m2 | 200
Waitangi at d/s Waiouru STP | Ammoniacal Nitrogen (NH4) | 2013-06-18 14:25 | 0.1130 | SOE Reporting - Rivers |  | g/m3 | 600 | 7.570
Waitangi at d/s Waiouru STP | Dissolved Reactive Phosphorus | 2013-06-18 14:25 | 0.08600 | SOE Reporting - Rivers |  |  | 600 | 7.570
Waitangi at d/s Waiouru STP | E. coli | 2013-06-18 14:25 | 839.0 | SOE Reporting - Rivers |  | MPN/100mL | 600 | 7.570
Waitangi at d/s Waiouru STP | Dissolved Oxygen Concentration | 2013-06-18 14:25 | 10.090 | SOE Reporting - Rivers |  | g/m3 | 600 | 7.570
Waitangi at d/s Waiouru STP | pH | 2013-06-18 14:25 | 7.570 | SOE Reporting - Rivers |  | pH | 600 | 7.570
Waitangi at d/s Waiouru STP | Nitrate Nitrogen (NO3) | 2013-06-18 14:25 | 0.5732 | SOE Reporting - Rivers |  | g/m3-N | 600 | 7.570
Waitangi at d/s Waiouru STP | Nitrite Nitrogen (NO2) | 2013-06-18 14:25 | 0.015 | SOE Reporting - Rivers |  | g/m3-N | 600 | 7.570
Waitangi at d/s Waiouru STP | SIN (Soluble Inorganic nitrogen) | 2013-06-18 14:25 | 0.7013 | SOE Reporting - Rivers | Calculated (NH4 + TON) | g/m3-N | 300 | 7.570
Waitangi at d/s Waiouru STP | Total Nitrogen | 2013-06-18 14:25 | 0.8080 | SOE Reporting - Rivers |  |  | 600 | 7.570
Waitangi at d/s Waiouru STP | Total Phosphorus | 2013-06-18 14:25 | 0.08700 | SOE Reporting - Rivers |  |  | 600 | 7.570
Waitangi at d/s Waiouru STP | Turbidity | 2013-06-18 14:25 | 2.41000 | SOE Reporting - Rivers |  | NTU | 600 | 7.570
Waitangi at d/s Waiouru STP | Chlorophyll A | 2013-07-16 | 150.000 |  |  | mg/m2 | 200
Waitangi at d/s Waiouru STP | Ammoniacal Nitrogen (NH4) | 2013-07-16 14:16 | 0.2920 | SOE Reporting - Rivers |  | g/m3 | 600 | 7.610
Waitangi at d/s Waiouru STP | Dissolved Reactive Phosphorus | 2013-07-16 14:16 | 0.05800 | SOE Reporting - Rivers |  |  | 600 | 7.610
Waitangi at d/s Waiouru STP | E. coli | 2013-07-16 14:16 | 9678.0 | SOE Reporting - Rivers |  | MPN/100mL | 200 | 7.610
Waitangi at d/s Waiouru STP | Dissolved Oxygen Concentration | 2013-07-16 14:16 | 10.930 | SOE Reporting - Rivers |  | g/m3 | 600 | 7.610
Waitangi at d/s Waiouru STP | pH | 2013-07-16 14:16 | 7.610 | SOE Reporting - Rivers |  | pH | 600 | 7.610
Waitangi at d/s Waiouru STP | Nitrate Nitrogen (NO3) | 2013-07-16 14:16 | 0.3596 | SOE Reporting - Rivers |  | g/m3-N | 600 | 7.610
Waitangi at d/s Waiouru STP | Nitrite Nitrogen (NO2) | 2013-07-16 14:16 | 0.009 | SOE Reporting - Rivers |  | g/m3-N | 600 | 7.610
Waitangi at d/s Waiouru STP | SIN (Soluble Inorganic nitrogen) | 2013-07-16 14:16 | 0.6606 | SOE Reporting - Rivers | Calculated (NH4 + TON) | g/m3-N | 300 | 7.610
Waitangi at d/s Waiouru STP | Total Nitrogen | 2013-07-16 14:16 | 0.7930 | SOE Reporting - Rivers |  |  | 600 | 7.610
Waitangi at d/s Waiouru STP | Total Phosphorus | 2013-07-16 14:16 | 0.1000 | SOE Reporting - Rivers |  |  | 600 | 7.610
Waitangi at d/s Waiouru STP | Turbidity | 2013-07-16 14:16 | 2.58000 | SOE Reporting - Rivers |  | NTU | 600 | 7.610
Waitangi at d/s Waiouru STP | Chlorophyll A | 2013-08-20 | 105.000 |  |  | mg/m2 | 200
Waitangi at d/s Waiouru STP | Ammoniacal Nitrogen (NH4) | 2013-08-20 13:25 | 0.4060 | SOE Reporting - Rivers |  | g/m3 | 600 | 7.560
Waitangi at d/s Waiouru STP | Dissolved Reactive Phosphorus | 2013-08-20 13:25 | 0.09800 | SOE Reporting - Rivers |  |  | 600 | 7.560
Waitangi at d/s Waiouru STP | E. coli | 2013-08-20 13:25 | 9678.0 | SOE Reporting - Rivers |  | MPN/100mL | 200 | 7.560
Waitangi at d/s Waiouru STP | Dissolved Oxygen Concentration | 2013-08-20 13:25 | 11.370 | SOE Reporting - Rivers |  | g/m3 | 600 | 7.560
Waitangi at d/s Waiouru STP | pH | 2013-08-20 13:25 | 7.560 | SOE Reporting - Rivers |  | pH | 600 | 7.560
Waitangi at d/s Waiouru STP | Nitrate Nitrogen (NO3) | 2013-08-20 13:25 | 0.2922 | SOE Reporting - Rivers |  | g/m3-N | 600 | 7.560
Waitangi at d/s Waiouru STP | Nitrite Nitrogen (NO2) | 2013-08-20 13:25 | 0.011 | SOE Reporting - Rivers |  | g/m3-N | 600 | 7.560
Waitangi at d/s Waiouru STP | SIN (Soluble Inorganic nitrogen) | 2013-08-20 13:25 | 0.7090 | SOE Reporting - Rivers | Calculated (NH4 + TON) | g/m3-N | 300 | 7.560
Waitangi at d/s Waiouru STP | Total Nitrogen | 2013-08-20 13:25 | 0.8760 | SOE Reporting - Rivers |  |  | 600 | 7.560
Waitangi at d/s Waiouru STP | Total Phosphorus | 2013-08-20 13:25 | 0.1230 | SOE Reporting - Rivers |  |  | 600 | 7.560
Waitangi at d/s Waiouru STP | Turbidity | 2013-08-20 13:25 | 2.24000 | SOE Reporting - Rivers |  | NTU | 600 | 7.560
Waitangi at d/s Waiouru STP | Chlorophyll A | 2013-09-17 | 105.000 |  |  | mg/m2 | 200
Waitangi at d/s Waiouru STP | Ammoniacal Nitrogen (NH4) | 2013-09-17 14:25 | 0.2090 | SOE Reporting - Rivers |  | g/m3 | 600 | 7.570
Waitangi at d/s Waiouru STP | Visual Clarity | 2013-09-17 14:25 | 1.530 | SOE Reporting - Rivers |  | m | 600 | 7.570
Waitangi at d/s Waiouru STP | Dissolved Reactive Phosphorus | 2013-09-17 14:25 | 0.06000 | SOE Reporting - Rivers |  |  | 600 | 7.570
Waitangi at d/s Waiouru STP | E. coli | 2013-09-17 14:25 | 16500.0 | SOE Reporting - Rivers |  | MPN/100mL | 600 | 7.570
Waitangi at d/s Waiouru STP | Dissolved Oxygen Concentration | 2013-09-17 14:25 | 10.530 | SOE Reporting - Rivers |  | g/m3 | 600 | 7.570
Waitangi at d/s Waiouru STP | pH | 2013-09-17 14:25 | 7.570 | SOE Reporting - Rivers |  | pH | 600 | 7.570
Waitangi at d/s Waiouru STP | Nitrate Nitrogen (NO3) | 2013-09-17 14:25 | 0.2638 | SOE Reporting - Rivers |  | g/m3-N | 600 | 7.570
Waitangi at d/s Waiouru STP | Nitrite Nitrogen (NO2) | 2013-09-17 14:25 | 0.005 | SOE Reporting - Rivers |  | g/m3-N | 600 | 7.570
Waitangi at d/s Waiouru STP | SIN (Soluble Inorganic nitrogen) | 2013-09-17 14:25 | 0.4774 | SOE Reporting - Rivers | Calculated (NH4 + TON) | g/m3-N | 300 | 7.570
Waitangi at d/s Waiouru STP | Total Nitrogen | 2013-09-17 14:25 | 0.6410 | SOE Reporting - Rivers |  |  | 600 | 7.570
Waitangi at d/s Waiouru STP | Total Phosphorus | 2013-09-17 14:25 | 0.08300 | SOE Reporting - Rivers |  |  | 600 | 7.570
Waitangi at d/s Waiouru STP | Turbidity | 2013-09-17 14:25 | 1.73000 | SOE Reporting - Rivers |  | NTU | 600 | 7.570
Waitangi at d/s Waiouru STP | Chlorophyll A | 2013-10-15 | 18.500 |  |  | mg/m2 | 200
Waitangi at d/s Waiouru STP | Ammoniacal Nitrogen (NH4) | 2013-10-15 13:05 | 0.0630 | SOE Reporting - Rivers |  | g/m3 | 600 | 7.470
Waitangi at d/s Waiouru STP | Visual Clarity | 2013-10-15 13:05 | 0.220 | SOE Reporting - Rivers |  | m | 600 | 7.470
Waitangi at d/s Waiouru STP | Dissolved Reactive Phosphorus | 2013-10-15 13:05 | 0.04300 | SOE Reporting - Rivers |  |  | 600 | 7.470
Waitangi at d/s Waiouru STP | E. coli | 2013-10-15 13:05 | 507.0 | SOE Reporting - Rivers |  | MPN/100mL | 600 | 7.470
Waitangi at d/s Waiouru STP | Dissolved Oxygen Concentration | 2013-10-15 13:05 | 9.680 | SOE Reporting - Rivers |  | g/m3 | 600 | 7.470
Waitangi at d/s Waiouru STP | pH | 2013-10-15 13:05 | 7.470 | SOE Reporting - Rivers |  | pH | 600 | 7.470
Waitangi at d/s Waiouru STP | Nitrate Nitrogen (NO3) | 2013-10-15 13:05 | 0.2244 | SOE Reporting - Rivers |  | g/m3-N | 600 | 7.470
Waitangi at d/s Waiouru STP | Nitrite Nitrogen (NO2) | 2013-10-15 13:05 | 0.010 | SOE Reporting - Rivers |  | g/m3-N | 600 | 7.470
Waitangi at d/s Waiouru STP | SIN (Soluble Inorganic nitrogen) | 2013-10-15 13:05 | 0.2977 | SOE Reporting - Rivers | Calculated (NH4 + TON) | g/m3-N | 300 | 7.470
Waitangi at d/s Waiouru STP | Total Nitrogen | 2013-10-15 13:05 | 0.4760 | SOE Reporting - Rivers |  |  | 600 | 7.470
Waitangi at d/s Waiouru STP | Total Phosphorus | 2013-10-15 13:05 | 0.06500 | SOE Reporting - Rivers |  |  | 600 | 7.470
Waitangi at d/s Waiouru STP | Turbidity | 2013-10-15 13:05 | 25.10000 | SOE Reporting - Rivers |  | NTU | 600 | 7.470
Waitangi at d/s Waiouru STP | Chlorophyll A | 2013-11-19 | 70.000 |  |  | mg/m2 | 200
Waitangi at d/s Waiouru STP | Ammoniacal Nitrogen (NH4) | 2013-11-19 14:28 | 0.1850 | SOE Reporting - Rivers |  | g/m3 | 600 | 7.680
Waitangi at d/s Waiouru STP | Visual Clarity | 2013-11-19 14:28 | 1.650 | SOE Reporting - Rivers |  | m | 600 | 7.680
Waitangi at d/s Waiouru STP | Dissolved Reactive Phosphorus | 2013-11-19 14:28 | 0.07900 | SOE Reporting - Rivers |  |  | 600 | 7.680
Waitangi at d/s Waiouru STP | E. coli | 2013-11-19 14:28 | 54.0 | SOE Reporting - Rivers |  | MPN/100mL | 600 | 7.680
Waitangi at d/s Waiouru STP | Dissolved Oxygen Concentration | 2013-11-19 14:28 | 9.760 | SOE Reporting - Rivers |  | g/m3 | 600 | 7.680
Waitangi at d/s Waiouru STP | pH | 2013-11-19 14:28 | 7.680 | SOE Reporting - Rivers |  | pH | 600 | 7.680
Waitangi at d/s Waiouru STP | Nitrate Nitrogen (NO3) | 2013-11-19 14:28 | 0.3392 | SOE Reporting - Rivers |  | g/m3-N | 600 | 7.680
Waitangi at d/s Waiouru STP | Nitrite Nitrogen (NO2) | 2013-11-19 14:28 | 0.009 | SOE Reporting - Rivers |  | g/m3-N | 600 | 7.680
Waitangi at d/s Waiouru STP | SIN (Soluble Inorganic nitrogen) | 2013-11-19 14:28 | 0.5334 | SOE Reporting - Rivers | Calculated (NH4 + TON) | g/m3-N | 300 | 7.680
Waitangi at d/s Waiouru STP | Total Nitrogen | 2013-11-19 14:28 | 0.6910 | SOE Reporting - Rivers |  |  | 600 | 7.680
Waitangi at d/s Waiouru STP | Total Phosphorus | 2013-11-19 14:28 | 0.07800 | SOE Reporting - Rivers |  |  | 500 | 7.680
Waitangi at d/s Waiouru STP | Turbidity | 2013-11-19 14:28 | 0.89800 | SOE Reporting - Rivers |  | NTU | 600 | 7.680
Waitangi at d/s Waiouru STP | Ammoniacal Nitrogen (NH4) | 2013-12-17 14:10 | 0.0000 | SOE Reporting - Rivers |  | g/m3 | 600 | 7.840
Waitangi at d/s Waiouru STP | Visual Clarity | 2013-12-17 14:10 | 0.950 | SOE Reporting - Rivers |  | m | 600 | 7.840
Waitangi at d/s Waiouru STP | Dissolved Reactive Phosphorus | 2013-12-17 14:10 | 0.03900 | SOE Reporting - Rivers |  |  | 600 | 7.840
Waitangi at d/s Waiouru STP | E. coli | 2013-12-17 14:10 | 44.0 | SOE Reporting - Rivers |  | MPN/100mL | 600 | 7.840
Waitangi at d/s Waiouru STP | Dissolved Oxygen Concentration | 2013-12-17 14:10 | 9.240 | SOE Reporting - Rivers |  | g/m3 | 600 | 7.840
Waitangi at d/s Waiouru STP | pH | 2013-12-17 14:10 | 7.840 | SOE Reporting - Rivers |  | pH | 600 | 7.840
Waitangi at d/s Waiouru STP | Nitrate Nitrogen (NO3) | 2013-12-17 14:10 | 0.0505 | SOE Reporting - Rivers |  | g/m3-N | 600 | 7.840
Waitangi at d/s Waiouru STP | Nitrite Nitrogen (NO2) | 2013-12-17 14:10 | 0.002 | SOE Reporting - Rivers |  | g/m3-N | 600 | 7.840
Waitangi at d/s Waiouru STP | SIN (Soluble Inorganic nitrogen) | 2013-12-17 14:10 | 0.0525 | SOE Reporting - Rivers | Calculated (NH4 + TON) | g/m3-N | 300 | 7.840
Waitangi at d/s Waiouru STP | Total Nitrogen | 2013-12-17 14:10 | 0.3680 | SOE Reporting - Rivers |  |  | 600 | 7.840
Waitangi at d/s Waiouru STP | Total Phosphorus | 2013-12-17 14:10 | 0.03800 | SOE Reporting - Rivers |  |  | 500 | 7.840
Waitangi at d/s Waiouru STP | Turbidity | 2013-12-17 14:10 | 4.22000 | SOE Reporting - Rivers |  | NTU | 600 | 7.840
Waitangi at d/s Waiouru STP | Chlorophyll A | 2014-01-21 | 55.000 |  |  | mg/m2 | 200
Waitangi at d/s Waiouru STP | Ammoniacal Nitrogen (NH4) | 2014-01-21 13:35 | 0.0000 | SOE Reporting - Rivers |  | g/m3 | 600 | 7.680
Waitangi at d/s Waiouru STP | Visual Clarity | 2014-01-21 13:35 | 1.440 | SOE Reporting - Rivers |  | m | 600 | 7.680
Waitangi at d/s Waiouru STP | Dissolved Reactive Phosphorus | 2014-01-21 13:35 | 0.03100 | SOE Reporting - Rivers |  |  | 600 | 7.680
Waitangi at d/s Waiouru STP | E. coli | 2014-01-21 13:35 | 93.0 | SOE Reporting - Rivers |  | MPN/100mL | 600 | 7.680
Waitangi at d/s Waiouru STP | Dissolved Oxygen Concentration | 2014-01-21 13:35 | 9.330 | SOE Reporting - Rivers |  | g/m3 | 600 | 7.680
Waitangi at d/s Waiouru STP | pH | 2014-01-21 13:35 | 7.680 | SOE Reporting - Rivers |  | pH | 600 | 7.680
Waitangi at d/s Waiouru STP | Nitrate Nitrogen (NO3) | 2014-01-21 13:35 | 0.2554 | SOE Reporting - Rivers |  | g/m3-N | 600 | 7.680
Waitangi at d/s Waiouru STP | Nitrite Nitrogen (NO2) | 2014-01-21 13:35 | 0.005 | SOE Reporting - Rivers |  | g/m3-N | 600 | 7.680
Waitangi at d/s Waiouru STP | SIN (Soluble Inorganic nitrogen) | 2014-01-21 13:35 | 0.2609 | SOE Reporting - Rivers | Calculated (NH4 + TON) | g/m3-N | 300 | 7.680
Waitangi at d/s Waiouru STP | Total Nitrogen | 2014-01-21 13:35 | 0.3890 | SOE Reporting - Rivers |  |  | 600 | 7.680
Waitangi at d/s Waiouru STP | Total Phosphorus | 2014-01-21 13:35 | 0.03900 | SOE Reporting - Rivers |  |  | 600 | 7.680
Waitangi at d/s Waiouru STP | Turbidity | 2014-01-21 13:35 | 0.97100 | SOE Reporting - Rivers |  | NTU | 600 | 7.680
Waitangi at d/s Waiouru STP | Chlorophyll A | 2014-02-25 | 95.000 |  |  | mg/m2 | 200
Waitangi at d/s Waiouru STP | Ammoniacal Nitrogen (NH4) | 2014-02-25 13:35 | 0.0000 | SOE Reporting - Rivers |  | g/m3 | 600 | 7.840
Waitangi at d/s Waiouru STP | Visual Clarity | 2014-02-25 13:35 | 1.490 | SOE Reporting - Rivers |  | m | 600 | 7.840
Waitangi at d/s Waiouru STP | Dissolved Reactive Phosphorus | 2014-02-25 13:35 | 0.03900 | SOE Reporting - Rivers |  |  | 600 | 7.840
Waitangi at d/s Waiouru STP | E. coli | 2014-02-25 13:35 | 16.0 | SOE Reporting - Rivers |  | MPN/100mL | 600 | 7.840
Waitangi at d/s Waiouru STP | Dissolved Oxygen Concentration | 2014-02-25 13:35 | 10.070 | SOE Reporting - Rivers |  | g/m3 | 600 | 7.840
Waitangi at d/s Waiouru STP | pH | 2014-02-25 13:35 | 7.840 | SOE Reporting - Rivers |  | pH | 600 | 7.840
Waitangi at d/s Waiouru STP | Nitrate Nitrogen (NO3) | 2014-02-25 13:35 | 0.3289 | SOE Reporting - Rivers |  | g/m3-N | 600 | 7.840
Waitangi at d/s Waiouru STP | Nitrite Nitrogen (NO2) | 2014-02-25 13:35 | 0.004 | SOE Reporting - Rivers |  | g/m3-N | 600 | 7.840
Waitangi at d/s Waiouru STP | SIN (Soluble Inorganic nitrogen) | 2014-02-25 13:35 | 0.3329 | SOE Reporting - Rivers | Calculated (NH4 + TON) | g/m3-N | 300 | 7.840
Waitangi at d/s Waiouru STP | Total Nitrogen | 2014-02-25 13:35 | 0.4250 | SOE Reporting - Rivers |  |  | 600 | 7.840
Waitangi at d/s Waiouru STP | Total Phosphorus | 2014-02-25 13:35 | 0.04000 | SOE Reporting - Rivers |  |  | 500 | 7.840
Waitangi at d/s Waiouru STP | Turbidity | 2014-02-25 13:35 | 0.53800 | SOE Reporting - Rivers |  | NTU | 600 | 7.840
Waitangi at d/s Waiouru STP | Ammoniacal Nitrogen (NH4) | 2014-03-18 12:35 | 0.0010 | SOE Reporting - Rivers |  | g/m3 | 600 | 7.700
Waitangi at d/s Waiouru STP | Dissolved Reactive Phosphorus | 2014-03-18 12:35 | 0.04400 | SOE Reporting - Rivers |  |  | 600 | 7.700
Waitangi at d/s Waiouru STP | E. coli | 2014-03-18 12:35 | 34.0 | SOE Reporting - Rivers |  | MPN/100mL | 600 | 7.700
Waitangi at d/s Waiouru STP | Dissolved Oxygen Concentration | 2014-03-18 12:35 | 10.210 | SOE Reporting - Rivers |  | g/m3 | 600 | 7.700
Waitangi at d/s Waiouru STP | pH | 2014-03-18 12:35 | 7.700 | SOE Reporting - Rivers |  | pH | 600 | 7.700
Waitangi at d/s Waiouru STP | Nitrate Nitrogen (NO3) | 2014-03-18 12:35 | 0.8228 | SOE Reporting - Rivers |  | g/m3-N | 600 | 7.700
Waitangi at d/s Waiouru STP | Nitrite Nitrogen (NO2) | 2014-03-18 12:35 | 0.019 | SOE Reporting - Rivers |  | g/m3-N | 600 | 7.700
Waitangi at d/s Waiouru STP | SIN (Soluble Inorganic nitrogen) | 2014-03-18 12:35 | 0.8425 | SOE Reporting - Rivers | Calculated (NH4 + TON) | g/m3-N | 300 | 7.700
Waitangi at d/s Waiouru STP | Total Nitrogen | 2014-03-18 12:35 | 0.9950 | SOE Reporting - Rivers |  |  | 600 | 7.700
Waitangi at d/s Waiouru STP | Total Phosphorus | 2014-03-18 12:35 | 0.04900 | SOE Reporting - Rivers |  |  | 500 | 7.700
Waitangi at d/s Waiouru STP | Turbidity | 2014-03-18 12:35 | 1.47000 | SOE Reporting - Rivers |  | NTU | 600 | 7.700
Waitangi at d/s Waiouru STP | Chlorophyll A | 2014-04-16 | 36.500 |  |  | mg/m2 | 200
Waitangi at d/s Waiouru STP | Ammoniacal Nitrogen (NH4) | 2014-04-16 13:40 | 0.0040 | SOE Reporting - Rivers |  | g/m3 | 600 | 7.340
Waitangi at d/s Waiouru STP | Visual Clarity | 2014-04-16 13:40 | 1.980 | SOE Reporting - Rivers |  | m | 600 | 7.340
Waitangi at d/s Waiouru STP | Dissolved Reactive Phosphorus | 2014-04-16 13:40 | 0.05000 | SOE Reporting - Rivers |  |  | 600 | 7.340
Waitangi at d/s Waiouru STP | E. coli | 2014-04-16 13:40 | 17.0 | SOE Reporting - Rivers |  | MPN/100mL | 600 | 7.340
Waitangi at d/s Waiouru STP | Dissolved Oxygen Concentration | 2014-04-16 13:40 | 8.390 | SOE Reporting - Rivers |  | g/m3 | 600 | 7.340
Waitangi at d/s Waiouru STP | pH | 2014-04-16 13:40 | 7.340 | SOE Reporting - Rivers |  | pH | 600 | 7.340
Waitangi at d/s Waiouru STP | Nitrate Nitrogen (NO3) | 2014-04-16 13:40 | 0.3590 | SOE Reporting - Rivers |  | g/m3-N | 600 | 7.340
Waitangi at d/s Waiouru STP | Nitrite Nitrogen (NO2) | 2014-04-16 13:40 | 0.002 | SOE Reporting - Rivers |  | g/m3-N | 600 | 7.340
Waitangi at d/s Waiouru STP | SIN (Soluble Inorganic nitrogen) | 2014-04-16 13:40 | 0.3651 | SOE Reporting - Rivers | Calculated (NH4 + TON) | g/m3-N | 300 | 7.340
Waitangi at d/s Waiouru STP | Total Nitrogen | 2014-04-16 13:40 | 0.3850 | SOE Reporting - Rivers |  |  | 600 | 7.340
Waitangi at d/s Waiouru STP | Total Phosphorus | 2014-04-16 13:40 | 0.04100 | SOE Reporting - Rivers |  |  | 500 | 7.340
Waitangi at d/s Waiouru STP | Turbidity | 2014-04-16 13:40 | 0.70200 | SOE Reporting - Rivers |  | NTU | 600 | 7.340
Waitangi at d/s Waiouru STP | Chlorophyll A | 2014-05-20 | 95.000 |  |  | mg/m2 | 200
Waitangi at d/s Waiouru STP | Ammoniacal Nitrogen (NH4) | 2014-05-20 14:32 | 0.0000 | SOE Reporting - Rivers |  | g/m3 | 600 | 7.590
Waitangi at d/s Waiouru STP | Visual Clarity | 2014-05-20 14:32 | 1.700 | SOE Reporting - Rivers |  | m | 600 | 7.590
Waitangi at d/s Waiouru STP | Dissolved Reactive Phosphorus | 2014-05-20 14:32 | 0.04600 | SOE Reporting - Rivers |  |  | 600 | 7.590
Waitangi at d/s Waiouru STP | E. coli | 2014-05-20 14:32 | 8.0 | SOE Reporting - Rivers |  | MPN/100mL | 600 | 7.590
Waitangi at d/s Waiouru STP | Dissolved Oxygen Concentration | 2014-05-20 14:32 | 10.280 | SOE Reporting - Rivers |  | g/m3 | 600 | 7.590
Waitangi at d/s Waiouru STP | pH | 2014-05-20 14:32 | 7.590 | SOE Reporting - Rivers |  | pH | 600 | 7.590
Waitangi at d/s Waiouru STP | Nitrate Nitrogen (NO3) | 2014-05-20 14:32 | 0.3522 | SOE Reporting - Rivers |  | g/m3-N | 600 | 7.590
Waitangi at d/s Waiouru STP | Nitrite Nitrogen (NO2) | 2014-05-20 14:32 | 0.006 | SOE Reporting - Rivers |  | g/m3-N | 600 | 7.590
Waitangi at d/s Waiouru STP | SIN (Soluble Inorganic nitrogen) | 2014-05-20 14:32 | 0.3583 | SOE Reporting - Rivers | Calculated (NH4 + TON) | g/m3-N | 300 | 7.590
Waitangi at d/s Waiouru STP | Total Nitrogen | 2014-05-20 14:32 | 0.3980 | SOE Reporting - Rivers |  |  | 600 | 7.590
Waitangi at d/s Waiouru STP | Total Phosphorus | 2014-05-20 14:32 | 0.03900 | SOE Reporting - Rivers |  |  | 500 | 7.590
Waitangi at d/s Waiouru STP | Turbidity | 2014-05-20 14:32 | 0.91400 | SOE Reporting - Rivers |  | NTU | 600 | 7.590
Waitangi at d/s Waiouru STP | Chlorophyll A | 2014-06-17 | 44.000 |  |  | mg/m2 | 200
Waitangi at d/s Waiouru STP | Ammoniacal Nitrogen (NH4) | 2014-06-17 14:44 | 0.0280 | SOE Reporting - Rivers |  | g/m3 | 600 | 7.670
Waitangi at d/s Waiouru STP | Visual Clarity | 2014-06-17 14:44 | 1.220 | SOE Reporting - Rivers |  | m | 600 | 7.670
Waitangi at d/s Waiouru STP | Dissolved Reactive Phosphorus | 2014-06-17 14:44 | 0.03700 | SOE Reporting - Rivers |  |  | 600 | 7.670
Waitangi at d/s Waiouru STP | E. coli | 2014-06-17 14:44 | 1462.0 | SOE Reporting - Rivers |  | MPN/100mL | 600 | 7.670
Waitangi at d/s Waiouru STP | Dissolved Oxygen Concentration | 2014-06-17 14:44 | 11.280 | SOE Reporting - Rivers |  | g/m3 | 600 | 7.670
Waitangi at d/s Waiouru STP | pH | 2014-06-17 14:44 | 7.670 | SOE Reporting - Rivers |  | pH | 600 | 7.670
Waitangi at d/s Waiouru STP | Nitrate Nitrogen (NO3) | 2014-06-17 14:44 | 0.3556 | SOE Reporting - Rivers |  | g/m3-N | 600 | 7.670
Waitangi at d/s Waiouru STP | Nitrite Nitrogen (NO2) | 2014-06-17 14:44 | 0.006 | SOE Reporting - Rivers |  | g/m3-N | 600 | 7.670
Waitangi at d/s Waiouru STP | SIN (Soluble Inorganic nitrogen) | 2014-06-17 14:44 | 0.3894 | SOE Reporting - Rivers | Calculated (NH4 + TON) | g/m3-N | 300 | 7.670
Waitangi at d/s Waiouru STP | Total Nitrogen | 2014-06-17 14:44 | 0.4030 | SOE Reporting - Rivers |  |  | 600 | 7.670
Waitangi at d/s Waiouru STP | Total Phosphorus | 2014-06-17 14:44 | 0.04100 | SOE Reporting - Rivers |  |  | 500 | 7.670
Waitangi at d/s Waiouru STP | Turbidity | 2014-06-17 14:44 | 2.68000 | SOE Reporting - Rivers |  | NTU | 600 | 7.670
Waitangi at d/s Waiouru STP | Ammoniacal Nitrogen (NH4) | 2014-07-29 14:50 | 0.0160 | SOE Reporting - Rivers |  | g/m3 | 600 | 7.790
Waitangi at d/s Waiouru STP | Visual Clarity | 2014-07-29 14:50 | 1.530 | SOE Reporting - Rivers |  | m | 600 | 7.790
Waitangi at d/s Waiouru STP | Dissolved Reactive Phosphorus | 2014-07-29 14:50 | 0.03500 | SOE Reporting - Rivers |  |  | 600 | 7.790
Waitangi at d/s Waiouru STP | E. coli | 2014-07-29 14:50 | 0.0 | SOE Reporting - Rivers |  | MPN/100mL | 600 | 7.790
Waitangi at d/s Waiouru STP | Dissolved Oxygen Concentration | 2014-07-29 14:50 | 10.290 | SOE Reporting - Rivers |  | g/m3 | 600 | 7.790
Waitangi at d/s Waiouru STP | pH | 2014-07-29 14:50 | 7.790 | SOE Reporting - Rivers |  | pH | 600 | 7.790
Waitangi at d/s Waiouru STP | Nitrate Nitrogen (NO3) | 2014-07-29 14:50 | 0.2880 | SOE Reporting - Rivers |  | g/m3-N | 600 | 7.790
Waitangi at d/s Waiouru STP | Nitrite Nitrogen (NO2) | 2014-07-29 14:50 | 0.001 | SOE Reporting - Rivers |  | g/m3-N | 600 | 7.790
Waitangi at d/s Waiouru STP | SIN (Soluble Inorganic nitrogen) | 2014-07-29 14:50 | 0.3047 | SOE Reporting - Rivers | Calculated (NH4 + TON) | g/m3-N | 300 | 7.790
Waitangi at d/s Waiouru STP | Total Nitrogen | 2014-07-29 14:50 | 0.3440 | SOE Reporting - Rivers |  |  | 600 | 7.790
Waitangi at d/s Waiouru STP | Total Phosphorus | 2014-07-29 14:50 | 0.03700 | SOE Reporting - Rivers |  |  | 500 | 7.790
Waitangi at d/s Waiouru STP | Turbidity | 2014-07-29 14:50 | 1.31000 | SOE Reporting - Rivers |  | NTU | 600 | 7.790
Waitangi at d/s Waiouru STP | Chlorophyll A | 2014-07-30 | 85.000 |  |  | mg/m2 | 200
Waitangi at d/s Waiouru STP | Chlorophyll A | 2014-08-19 | 32.500 |  |  | mg/m2 | 200
Waitangi at d/s Waiouru STP | Ammoniacal Nitrogen (NH4) | 2014-08-19 14:38 | 0.0000 | SOE Reporting - Rivers |  | g/m3 | 600 | 7.700
Waitangi at d/s Waiouru STP | Dissolved Reactive Phosphorus | 2014-08-19 14:38 | 0.03000 | SOE Reporting - Rivers |  |  | 600 | 7.700
Waitangi at d/s Waiouru STP | E. coli | 2014-08-19 14:38 | 0.0 | SOE Reporting - Rivers |  | MPN/100mL | 600 | 7.700
Waitangi at d/s Waiouru STP | Dissolved Oxygen Concentration | 2014-08-19 14:38 | 10.930 | SOE Reporting - Rivers |  | g/m3 | 600 | 7.700
Waitangi at d/s Waiouru STP | pH | 2014-08-19 14:38 | 7.700 | SOE Reporting - Rivers |  | pH | 600 | 7.700
Waitangi at d/s Waiouru STP | Nitrate Nitrogen (NO3) | 2014-08-19 14:38 | 0.1661 | SOE Reporting - Rivers |  | g/m3-N | 600 | 7.700
Waitangi at d/s Waiouru STP | Nitrite Nitrogen (NO2) | 2014-08-19 14:38 | 0.003 | SOE Reporting - Rivers |  | g/m3-N | 600 | 7.700
Waitangi at d/s Waiouru STP | SIN (Soluble Inorganic nitrogen) | 2014-08-19 14:38 | 0.1689 | SOE Reporting - Rivers | Calculated (NH4 + TON) | g/m3-N | 300 | 7.700
Waitangi at d/s Waiouru STP | Total Nitrogen | 2014-08-19 14:38 | 0.2770 | SOE Reporting - Rivers |  |  | 600 | 7.700
Waitangi at d/s Waiouru STP | Total Phosphorus | 2014-08-19 14:38 | 0.03300 | SOE Reporting - Rivers |  |  | 600 | 7.700
Waitangi at d/s Waiouru STP | Turbidity | 2014-08-19 14:38 | 2.10000 | SOE Reporting - Rivers |  | NTU | 600 | 7.700
Waitangi at d/s Waiouru STP | Chlorophyll A | 2014-09-16 | 75.000 |  |  | mg/m2 | 200
Waitangi at d/s Waiouru STP | Ammoniacal Nitrogen (NH4) | 2014-09-16 14:50 | 0.0000 | SOE Reporting - Rivers |  | g/m3 | 600 | 7.620
Waitangi at d/s Waiouru STP | Visual Clarity | 2014-09-16 14:50 | 1.640 | SOE Reporting - Rivers |  | m | 600 | 7.620
Waitangi at d/s Waiouru STP | Dissolved Reactive Phosphorus | 2014-09-16 14:50 | 0.02400 | SOE Reporting - Rivers |  |  | 600 | 7.620
Waitangi at d/s Waiouru STP | E. coli | 2014-09-16 14:50 | 25.0 | SOE Reporting - Rivers |  | MPN/100mL | 600 | 7.620
Waitangi at d/s Waiouru STP | Dissolved Oxygen Concentration | 2014-09-16 14:50 | 9.840 | SOE Reporting - Rivers |  | g/m3 | 600 | 7.620
Waitangi at d/s Waiouru STP | pH | 2014-09-16 14:50 | 7.620 | SOE Reporting - Rivers |  | pH | 600 | 7.620
Waitangi at d/s Waiouru STP | Nitrate Nitrogen (NO3) | 2014-09-16 14:50 | 0.1352 | SOE Reporting - Rivers |  | g/m3-N | 600 | 7.620
Waitangi at d/s Waiouru STP | Nitrite Nitrogen (NO2) | 2014-09-16 14:50 | 0.003 | SOE Reporting - Rivers |  | g/m3-N | 600 | 7.620
Waitangi at d/s Waiouru STP | SIN (Soluble Inorganic nitrogen) | 2014-09-16 14:50 | 0.1382 | SOE Reporting - Rivers | Calculated (NH4 + TON) | g/m3-N | 300 | 7.620
Waitangi at d/s Waiouru STP | Total Nitrogen | 2014-09-16 14:50 | 0.3050 | SOE Reporting - Rivers |  |  | 600 | 7.620
Waitangi at d/s Waiouru STP | Total Phosphorus | 2014-09-16 14:50 | 0.03600 | SOE Reporting - Rivers |  |  | 600 | 7.620
Waitangi at d/s Waiouru STP | Turbidity | 2014-09-16 14:50 | 2.97000 | SOE Reporting - Rivers |  | NTU | 600 | 7.620
Waitangi at d/s Waiouru STP | Chlorophyll A | 2014-10-21 | 47.500 |  |  | mg/m2 | 200
Waitangi at d/s Waiouru STP | Ammoniacal Nitrogen (NH4) | 2014-10-21 13:18 | 0.0010 | SOE Reporting - Rivers |  | g/m3 | 600 | 7.930
Waitangi at d/s Waiouru STP | Visual Clarity | 2014-10-21 13:18 | 1.980 | SOE Reporting - Rivers |  | m | 600 | 7.930
Waitangi at d/s Waiouru STP | Dissolved Reactive Phosphorus | 2014-10-21 13:18 | 0.02400 | SOE Reporting - Rivers |  |  | 600 | 7.930
Waitangi at d/s Waiouru STP | E. coli | 2014-10-21 13:18 | 4.0 | SOE Reporting - Rivers |  | MPN/100mL | 600 | 7.930
Waitangi at d/s Waiouru STP | Dissolved Oxygen Concentration | 2014-10-21 13:18 | 9.830 | SOE Reporting - Rivers |  | g/m3 | 600 | 7.930
Waitangi at d/s Waiouru STP | pH | 2014-10-21 13:18 | 7.930 | SOE Reporting - Rivers |  | pH | 600 | 7.930
Waitangi at d/s Waiouru STP | Nitrate Nitrogen (NO3) | 2014-10-21 13:18 | 0.1983 | SOE Reporting - Rivers |  | g/m3-N | 600 | 7.930
Waitangi at d/s Waiouru STP | Nitrite Nitrogen (NO2) | 2014-10-21 13:18 | 0.006 | SOE Reporting - Rivers |  | g/m3-N | 600 | 7.930
Waitangi at d/s Waiouru STP | SIN (Soluble Inorganic nitrogen) | 2014-10-21 13:18 | 0.2055 | SOE Reporting - Rivers | Calculated (NH4 + TON) | g/m3-N | 300 | 7.930
Waitangi at d/s Waiouru STP | Total Nitrogen | 2014-10-21 13:18 | 0.2240 | SOE Reporting - Rivers |  |  | 600 | 7.930
Waitangi at d/s Waiouru STP | Total Phosphorus | 2014-10-21 13:18 | 0.02900 | SOE Reporting - Rivers |  |  | 600 | 7.930
Waitangi at d/s Waiouru STP | Turbidity | 2014-10-21 13:18 | 1.25000 | SOE Reporting - Rivers |  | NTU | 600 | 7.930
Waitangi at d/s Waiouru STP | Chlorophyll A | 2014-11-18 | 25.500 |  |  | mg/m2 | 200
Waitangi at d/s Waiouru STP | Ammoniacal Nitrogen (NH4) | 2014-11-18 14:30 | 0.0000 | SOE Reporting - Rivers |  | g/m3 | 600 | 7.790
Waitangi at d/s Waiouru STP | Visual Clarity | 2014-11-18 14:30 | 1.770 | SOE Reporting - Rivers |  | m | 600 | 7.790
Waitangi at d/s Waiouru STP | Dissolved Reactive Phosphorus | 2014-11-18 14:30 | 0.01800 | SOE Reporting - Rivers |  |  | 600 | 7.790
Waitangi at d/s Waiouru STP | E. coli | 2014-11-18 14:30 | 12.0 | SOE Reporting - Rivers |  | MPN/100mL | 600 | 7.790
Waitangi at d/s Waiouru STP | Dissolved Oxygen Concentration | 2014-11-18 14:30 | 9.130 | SOE Reporting - Rivers |  | g/m3 | 600 | 7.790
Waitangi at d/s Waiouru STP | pH | 2014-11-18 14:30 | 7.790 | SOE Reporting - Rivers |  | pH | 600 | 7.790
Waitangi at d/s Waiouru STP | Nitrate Nitrogen (NO3) | 2014-11-18 14:30 | 0.2182 | SOE Reporting - Rivers |  | g/m3-N | 600 | 7.790
Waitangi at d/s Waiouru STP | Nitrite Nitrogen (NO2) | 2014-11-18 14:30 | 0.004 | SOE Reporting - Rivers |  | g/m3-N | 600 | 7.790
Waitangi at d/s Waiouru STP | SIN (Soluble Inorganic nitrogen) | 2014-11-18 14:30 | 0.2217 | SOE Reporting - Rivers | Calculated (NH4 + TON) | g/m3-N | 300 | 7.790
Waitangi at d/s Waiouru STP | Total Nitrogen | 2014-11-18 14:30 | 0.2750 | SOE Reporting - Rivers |  |  | 600 | 7.790
Waitangi at d/s Waiouru STP | Total Phosphorus | 2014-11-18 14:30 | 0.03400 | SOE Reporting - Rivers |  |  | 600 | 7.790
Waitangi at d/s Waiouru STP | Turbidity | 2014-11-18 14:30 | 1.08000 | SOE Reporting - Rivers |  | NTU | 600 | 7.790
Waitangi at d/s Waiouru STP | Chlorophyll A | 2014-12-15 | 75.000 |  |  | mg/m2 | 200
Waitangi at d/s Waiouru STP | Ammoniacal Nitrogen (NH4) | 2014-12-15 13:26 | 0.0020 | SOE Reporting - Rivers |  | g/m3 | 600 | 7.850
Waitangi at d/s Waiouru STP | Visual Clarity | 2014-12-15 13:26 | 1.850 | SOE Reporting - Rivers |  | m | 600 | 7.850
Waitangi at d/s Waiouru STP | Dissolved Reactive Phosphorus | 2014-12-15 13:26 | 0.01600 | SOE Reporting - Rivers |  |  | 600 | 7.850
Waitangi at d/s Waiouru STP | E. coli | 2014-12-15 13:26 | 157.0 | SOE Reporting - Rivers |  | MPN/100mL | 600 | 7.850
Waitangi at d/s Waiouru STP | Dissolved Oxygen Concentration | 2014-12-15 13:26 | 9.480 | SOE Reporting - Rivers |  | g/m3 | 600 | 7.850
Waitangi at d/s Waiouru STP | pH | 2014-12-15 13:26 | 7.850 | SOE Reporting - Rivers |  | pH | 600 | 7.850
Waitangi at d/s Waiouru STP | Nitrate Nitrogen (NO3) | 2014-12-15 13:26 | 0.2083 | SOE Reporting - Rivers |  | g/m3-N | 600 | 7.850
Waitangi at d/s Waiouru STP | Nitrite Nitrogen (NO2) | 2014-12-15 13:26 | 0.003 | SOE Reporting - Rivers |  | g/m3-N | 600 | 7.850
Waitangi at d/s Waiouru STP | SIN (Soluble Inorganic nitrogen) | 2014-12-15 13:26 | 0.2130 | SOE Reporting - Rivers | Calculated (NH4 + TON) | g/m3-N | 300 | 7.850
Waitangi at d/s Waiouru STP | Total Nitrogen | 2014-12-15 13:26 | 0.3720 | SOE Reporting - Rivers |  |  | 600 | 7.850
Waitangi at d/s Waiouru STP | Total Phosphorus | 2014-12-15 13:26 | 0.03400 | SOE Reporting - Rivers |  |  | 600 | 7.850
Waitangi at d/s Waiouru STP | Turbidity | 2014-12-15 13:26 | 0.78200 | SOE Reporting - Rivers |  | NTU | 600 | 7.850
Waitangi at d/s Waiouru STP | Chlorophyll A | 2015-01-20 | 35.000 |  |  | mg/m2 | 200
Waitangi at d/s Waiouru STP | Ammoniacal Nitrogen (NH4) | 2015-01-20 13:30 | <0.0100 | SOE Reporting - Rivers |  | g/m3 | 600 | 7.740
Waitangi at d/s Waiouru STP | Visual Clarity | 2015-01-20 13:30 | 2.390 | SOE Reporting - Rivers |  | m | 600 | 7.740
Waitangi at d/s Waiouru STP | Dissolved Reactive Phosphorus | 2015-01-20 13:30 | 0.03000 | SOE Reporting - Rivers |  |  | 600 | 7.740
Waitangi at d/s Waiouru STP | E. coli | 2015-01-20 13:30 | 50.0 | SOE Reporting - Rivers |  | MPN/100mL | 600 | 7.740
Waitangi at d/s Waiouru STP | Dissolved Oxygen Concentration | 2015-01-20 13:30 | 9.230 | SOE Reporting - Rivers |  | g/m3 | 600 | 7.740
Waitangi at d/s Waiouru STP | pH | 2015-01-20 13:30 | 7.740 | SOE Reporting - Rivers |  | pH | 600 | 7.740
Waitangi at d/s Waiouru STP | Nitrate Nitrogen (NO3) | 2015-01-20 13:30 | 0.3290 | SOE Reporting - Rivers |  | g/m3-N | 600 | 7.740
Waitangi at d/s Waiouru STP | Nitrite Nitrogen (NO2) | 2015-01-20 13:30 | <0.002 | SOE Reporting - Rivers |  | g/m3-N | 600 | 7.740
Waitangi at d/s Waiouru STP | SIN (Soluble Inorganic nitrogen) | 2015-01-20 13:30 | 0.3350 | SOE Reporting - Rivers | Calculated (NH4 + TON) | g/m3-N | 300 | 7.740
Waitangi at d/s Waiouru STP | Total Nitrogen | 2015-01-20 13:30 | 0.4500 | SOE Reporting - Rivers |  |  | 600 | 7.740
Waitangi at d/s Waiouru STP | Total Phosphorus | 2015-01-20 13:30 | 0.07700 | SOE Reporting - Rivers |  |  | 600 | 7.740
Waitangi at d/s Waiouru STP | Turbidity | 2015-01-20 13:30 | 0.74000 | SOE Reporting - Rivers |  | NTU | 600 | 7.740
Waitangi at d/s Waiouru STP | Chlorophyll A | 2015-02-24 | 42.500 |  |  | mg/m2 | 200
Waitangi at d/s Waiouru STP | Ammoniacal Nitrogen (NH4) | 2015-02-24 14:05 | <0.0100 | SOE Reporting - Rivers |  | g/m3 | 600 | 7.640
Waitangi at d/s Waiouru STP | Visual Clarity | 2015-02-24 14:05 | 1.390 | SOE Reporting - Rivers |  | m | 600 | 7.640
Waitangi at d/s Waiouru STP | Dissolved Reactive Phosphorus | 2015-02-24 14:05 | 0.03800 | SOE Reporting - Rivers |  |  | 600 | 7.640
Waitangi at d/s Waiouru STP | E. coli | 2015-02-24 14:05 | 85.0 | SOE Reporting - Rivers |  | MPN/100mL | 600 | 7.640
Waitangi at d/s Waiouru STP | Dissolved Oxygen Concentration | 2015-02-24 14:05 | 9.240 | SOE Reporting - Rivers |  | g/m3 | 600 | 7.640
Waitangi at d/s Waiouru STP | pH | 2015-02-24 14:05 | 7.640 | SOE Reporting - Rivers |  | pH | 600 | 7.640
Waitangi at d/s Waiouru STP | Nitrate Nitrogen (NO3) | 2015-02-24 14:05 | 0.2470 | SOE Reporting - Rivers |  | g/m3-N | 600 | 7.640
Waitangi at d/s Waiouru STP | Nitrite Nitrogen (NO2) | 2015-02-24 14:05 | 0.004 | SOE Reporting - Rivers |  | g/m3-N | 600 | 7.640
Waitangi at d/s Waiouru STP | SIN (Soluble Inorganic nitrogen) | 2015-02-24 14:05 | 0.2550 | SOE Reporting - Rivers | Calculated (NH4 + TON) | g/m3-N | 300 | 7.640
Waitangi at d/s Waiouru STP | Total Nitrogen | 2015-02-24 14:05 | 0.3600 | SOE Reporting - Rivers |  |  | 600 | 7.640
Waitangi at d/s Waiouru STP | Total Phosphorus | 2015-02-24 14:05 | 0.03400 | SOE Reporting - Rivers |  |  | 500 | 7.640
Waitangi at d/s Waiouru STP | Turbidity | 2015-02-24 14:05 | 0.94000 | SOE Reporting - Rivers |  | NTU | 600 | 7.640
Waitangi at d/s Waiouru STP | Chlorophyll A | 2015-03-17 | 55.000 |  |  | mg/m2 | 200
Waitangi at d/s Waiouru STP | Ammoniacal Nitrogen (NH4) | 2015-03-17 14:27 | <0.0100 | SOE Reporting - Rivers |  | g/m3 | 600 | 7.780
Waitangi at d/s Waiouru STP | Visual Clarity | 2015-03-17 14:27 | 1.520 | SOE Reporting - Rivers |  | m | 600 | 7.780
Waitangi at d/s Waiouru STP | Dissolved Reactive Phosphorus | 2015-03-17 14:27 | 0.02600 | SOE Reporting - Rivers |  |  | 600 | 7.780
Waitangi at d/s Waiouru STP | E. coli | 2015-03-17 14:27 | 58.0 | SOE Reporting - Rivers |  | MPN/100mL | 600 | 7.780
Waitangi at d/s Waiouru STP | pH | 2015-03-17 14:27 | 7.780 | SOE Reporting - Rivers |  | pH | 600 | 7.780
Waitangi at d/s Waiouru STP | Nitrate Nitrogen (NO3) | 2015-03-17 14:27 | 0.2250 | SOE Reporting - Rivers |  | g/m3-N | 600 | 7.780
Waitangi at d/s Waiouru STP | Nitrite Nitrogen (NO2) | 2015-03-17 14:27 | 0.005 | SOE Reporting - Rivers |  | g/m3-N | 600 | 7.780
Waitangi at d/s Waiouru STP | SIN (Soluble Inorganic nitrogen) | 2015-03-17 14:27 | 0.2350 | SOE Reporting - Rivers | Calculated (NH4 + TON) | g/m3-N | 300 | 7.780
Waitangi at d/s Waiouru STP | Total Nitrogen | 2015-03-17 14:27 | 0.3900 | SOE Reporting - Rivers |  |  | 600 | 7.780
Waitangi at d/s Waiouru STP | Total Phosphorus | 2015-03-17 14:27 | 0.03900 | SOE Reporting - Rivers |  |  | 600 | 7.780
Waitangi at d/s Waiouru STP | Turbidity | 2015-03-17 14:27 | 0.61000 | SOE Reporting - Rivers |  | NTU | 600 | 7.780
Waitangi at d/s Waiouru STP | Chlorophyll A | 2015-04-21 | 85.000 |  |  | mg/m2 | 200
Waitangi at d/s Waiouru STP | Ammoniacal Nitrogen (NH4) | 2015-04-21 14:15 | <0.0100 | SOE Reporting - Rivers |  | g/m3 | 600 | 7.620
Waitangi at d/s Waiouru STP | Visual Clarity | 2015-04-21 14:15 | 1.400 | SOE Reporting - Rivers |  | m | 600 | 7.620
Waitangi at d/s Waiouru STP | Dissolved Reactive Phosphorus | 2015-04-21 14:15 | 0.03700 | SOE Reporting - Rivers |  |  | 600 | 7.620
Waitangi at d/s Waiouru STP | E. coli | 2015-04-21 14:15 | 58.0 | SOE Reporting - Rivers |  | MPN/100mL | 600 | 7.620
Waitangi at d/s Waiouru STP | Dissolved Oxygen Concentration | 2015-04-21 14:15 | 9.970 | SOE Reporting - Rivers |  | g/m3 | 600 | 7.620
Waitangi at d/s Waiouru STP | pH | 2015-04-21 14:15 | 7.620 | SOE Reporting - Rivers |  | pH | 600 | 7.620
Waitangi at d/s Waiouru STP | Nitrate Nitrogen (NO3) | 2015-04-21 14:15 | 0.3630 | SOE Reporting - Rivers |  | g/m3-N | 600 | 7.620
Waitangi at d/s Waiouru STP | Nitrite Nitrogen (NO2) | 2015-04-21 14:15 | <0.002 | SOE Reporting - Rivers |  | g/m3-N | 600 | 7.620
Waitangi at d/s Waiouru STP | SIN (Soluble Inorganic nitrogen) | 2015-04-21 14:15 | 0.3650 | SOE Reporting - Rivers | Calculated (NH4 + TON) | g/m3-N | 300 | 7.620
Waitangi at d/s Waiouru STP | Total Nitrogen | 2015-04-21 14:15 | 0.4500 | SOE Reporting - Rivers |  |  | 600 | 7.620
Waitangi at d/s Waiouru STP | Total Phosphorus | 2015-04-21 14:15 | 0.04300 | SOE Reporting - Rivers |  |  | 600 | 7.620
Waitangi at d/s Waiouru STP | Turbidity | 2015-04-21 14:15 | 1.27000 | SOE Reporting - Rivers |  | NTU | 600 | 7.620
Waitangi at d/s Waiouru STP | Chlorophyll A | 2015-05-18 | 28.000 |  |  | mg/m2 | 200
Waitangi at d/s Waiouru STP | Ammoniacal Nitrogen (NH4) | 2015-05-19 13:30 | <0.0100 | SOE Reporting - Rivers |  | g/m3 | 600 | 7.710
Waitangi at d/s Waiouru STP | Visual Clarity | 2015-05-19 13:30 | >1.600 | SOE Reporting - Rivers |  | m | 600 | 7.710
Waitangi at d/s Waiouru STP | Dissolved Reactive Phosphorus | 2015-05-19 13:30 | 0.02900 | SOE Reporting - Rivers |  |  | 600 | 7.710
Waitangi at d/s Waiouru STP | E. coli | 2015-05-19 13:30 | 29.0 | SOE Reporting - Rivers |  | MPN/100mL | 600 | 7.710
Waitangi at d/s Waiouru STP | Dissolved Oxygen Concentration | 2015-05-19 13:30 | 9.080 | SOE Reporting - Rivers |  | g/m3 | 600 | 7.710
Waitangi at d/s Waiouru STP | pH | 2015-05-19 13:30 | 7.710 | SOE Reporting - Rivers |  | pH | 600 | 7.710
Waitangi at d/s Waiouru STP | Nitrate Nitrogen (NO3) | 2015-05-19 13:30 | 0.4010 | SOE Reporting - Rivers |  | g/m3-N | 600 | 7.710
Waitangi at d/s Waiouru STP | Nitrite Nitrogen (NO2) | 2015-05-19 13:30 | 0.002 | SOE Reporting - Rivers |  | g/m3-N | 600 | 7.710
Waitangi at d/s Waiouru STP | SIN (Soluble Inorganic nitrogen) | 2015-05-19 13:30 | 0.4050 | SOE Reporting - Rivers | Calculated (NH4 + TON) | g/m3-N | 300 | 7.710
Waitangi at d/s Waiouru STP | Total Nitrogen | 2015-05-19 13:30 | 0.4600 | SOE Reporting - Rivers |  |  | 600 | 7.710
Waitangi at d/s Waiouru STP | Total Phosphorus | 2015-05-19 13:30 | 0.04000 | SOE Reporting - Rivers |  |  | 600 | 7.710
Waitangi at d/s Waiouru STP | Turbidity | 2015-05-19 13:30 | 2.05000 | SOE Reporting - Rivers |  | NTU | 600 | 7.710
Waitangi at d/s Waiouru STP | Chlorophyll A | 2015-06-16 | 8.500 |  |  | mg/m2 | 200
Waitangi at d/s Waiouru STP | Ammoniacal Nitrogen (NH4) | 2015-06-16 15:10 | <0.0100 | SOE Reporting - Rivers |  | g/m3 | 600 | 7.860
Waitangi at d/s Waiouru STP | Visual Clarity | 2015-06-16 15:10 | 1.920 | SOE Reporting - Rivers |  | m | 600 | 7.860
Waitangi at d/s Waiouru STP | Dissolved Reactive Phosphorus | 2015-06-16 15:10 | 0.01800 | SOE Reporting - Rivers |  |  | 600 | 7.860
Waitangi at d/s Waiouru STP | E. coli | 2015-06-16 15:10 | 21.0 | SOE Reporting - Rivers |  | MPN/100mL | 600 | 7.860
Waitangi at d/s Waiouru STP | Dissolved Oxygen Concentration | 2015-06-16 15:10 | 10.900 | SOE Reporting - Rivers |  | g/m3 | 600 | 7.860
Waitangi at d/s Waiouru STP | pH | 2015-06-16 15:10 | 7.860 | SOE Reporting - Rivers |  | pH | 600 | 7.860
Waitangi at d/s Waiouru STP | Nitrate Nitrogen (NO3) | 2015-06-16 15:10 | 0.1630 | SOE Reporting - Rivers |  | g/m3-N | 600 | 7.860
Waitangi at d/s Waiouru STP | Nitrite Nitrogen (NO2) | 2015-06-16 15:10 | 0.005 | SOE Reporting - Rivers |  | g/m3-N | 600 | 7.860
Waitangi at d/s Waiouru STP | SIN (Soluble Inorganic nitrogen) | 2015-06-16 15:10 | 0.1750 | SOE Reporting - Rivers | Calculated (NH4 + TON) | g/m3-N | 300 | 7.860
Waitangi at d/s Waiouru STP | Total Nitrogen | 2015-06-16 15:10 | 0.3000 | SOE Reporting - Rivers |  |  | 600 | 7.860
Waitangi at d/s Waiouru STP | Total Phosphorus | 2015-06-16 15:10 | 0.03200 | SOE Reporting - Rivers |  |  | 600 | 7.860
Waitangi at d/s Waiouru STP | Turbidity | 2015-06-16 15:10 | 2.75000 | SOE Reporting - Rivers |  | NTU | 600 | 7.860
Waitangi at d/s Waiouru STP | Chlorophyll A | 2015-07-21 | 20.000 |  |  | mg/m2 | 200
Waitangi at d/s Waiouru STP | Ammoniacal Nitrogen (NH4) | 2015-07-21 14:44 | <0.0100 | SOE Reporting - Rivers |  | g/m3 | 600 | 7.830
Waitangi at d/s Waiouru STP | Visual Clarity | 2015-07-21 14:44 | 1.550 | SOE Reporting - Rivers |  | m | 600 | 7.830
Waitangi at d/s Waiouru STP | Dissolved Reactive Phosphorus | 2015-07-21 14:44 | 0.01900 | SOE Reporting - Rivers |  |  | 600 | 7.830
Waitangi at d/s Waiouru STP | E. coli | 2015-07-21 14:44 | 12.0 | SOE Reporting - Rivers |  | MPN/100mL | 600 | 7.830
Waitangi at d/s Waiouru STP | Dissolved Oxygen Concentration | 2015-07-21 14:44 | 10.970 | SOE Reporting - Rivers |  | g/m3 | 600 | 7.830
Waitangi at d/s Waiouru STP | pH | 2015-07-21 14:44 | 7.830 | SOE Reporting - Rivers |  | pH | 600 | 7.830
Waitangi at d/s Waiouru STP | Nitrate Nitrogen (NO3) | 2015-07-21 14:44 | 0.1790 | SOE Reporting - Rivers |  | g/m3-N | 600 | 7.830
Waitangi at d/s Waiouru STP | Nitrite Nitrogen (NO2) | 2015-07-21 14:44 | <0.002 | SOE Reporting - Rivers |  | g/m3-N | 600 | 7.830
Waitangi at d/s Waiouru STP | SIN (Soluble Inorganic nitrogen) | 2015-07-21 14:44 | 0.1850 | SOE Reporting - Rivers | Calculated (NH4 + TON) | g/m3-N | 300 | 7.830
Waitangi at d/s Waiouru STP | Total Nitrogen | 2015-07-21 14:44 | 0.2800 | SOE Reporting - Rivers |  |  | 600 | 7.830
Waitangi at d/s Waiouru STP | Total Phosphorus | 2015-07-21 14:44 | 0.04000 | SOE Reporting - Rivers |  |  | 600 | 7.830
Waitangi at d/s Waiouru STP | Turbidity | 2015-07-21 14:44 | 2.94000 | SOE Reporting - Rivers |  | NTU | 600 | 7.830
Waitangi at d/s Waiouru STP | Chlorophyll A | 2015-08-18 | 9.000 |  |  | mg/m2 | 200
Waitangi at d/s Waiouru STP | Ammoniacal Nitrogen (NH4) | 2015-08-18 14:20 | <0.0100 | SOE Reporting - Rivers |  | g/m3 | 600
Waitangi at d/s Waiouru STP | Visual Clarity | 2015-08-18 14:20 | 0.780 | SOE Reporting - Rivers |  | m | 600
Waitangi at d/s Waiouru STP | Dissolved Reactive Phosphorus | 2015-08-18 14:20 | 0.02800 | SOE Reporting - Rivers |  |  | 600
Waitangi at d/s Waiouru STP | E. coli | 2015-08-18 14:20 | 8.0 | SOE Reporting - Rivers |  | MPN/100mL | 600
Waitangi at d/s Waiouru STP | Nitrate Nitrogen (NO3) | 2015-08-18 14:20 | 0.1300 | SOE Reporting - Rivers |  | g/m3-N | 600
Waitangi at d/s Waiouru STP | Nitrite Nitrogen (NO2) | 2015-08-18 14:20 | 0.015 | SOE Reporting - Rivers |  | g/m3-N | 600
Waitangi at d/s Waiouru STP | SIN (Soluble Inorganic nitrogen) | 2015-08-18 14:20 | 0.1550 | SOE Reporting - Rivers | Calculated (NH4 + TON) | g/m3-N | 300
Waitangi at d/s Waiouru STP | Total Nitrogen | 2015-08-18 14:20 | 0.2700 | SOE Reporting - Rivers |  |  | 600
Waitangi at d/s Waiouru STP | Total Phosphorus | 2015-08-18 14:20 | 0.03300 | SOE Reporting - Rivers |  |  | 500
Waitangi at d/s Waiouru STP | Turbidity | 2015-08-18 14:20 | 2.05000 | SOE Reporting - Rivers |  | NTU | 600
Waitangi at d/s Waiouru STP | Chlorophyll A | 2015-09-15 13:43 | 18.000 |  |  | mg/m2 | 200
Waitangi at d/s Waiouru STP | Ammoniacal Nitrogen (NH4) | 2015-09-15 14:45 | <0.0100 | SOE Reporting - Rivers |  | g/m3 | 600 | 7.790
Waitangi at d/s Waiouru STP | Visual Clarity | 2015-09-15 14:45 | 0.770 | SOE Reporting - Rivers |  | m | 600 | 7.790
Waitangi at d/s Waiouru STP | Dissolved Reactive Phosphorus | 2015-09-15 14:45 | 0.02100 | SOE Reporting - Rivers |  |  | 600 | 7.790
Waitangi at d/s Waiouru STP | E. coli | 2015-09-15 14:45 | 10000.0 | SOE Reporting - Rivers |  | MPN/100mL | 600 | 7.790
Waitangi at d/s Waiouru STP | Dissolved Oxygen Concentration | 2015-09-15 14:45 | 10.650 | SOE Reporting - Rivers |  | g/m3 | 600 | 7.790
Waitangi at d/s Waiouru STP | pH | 2015-09-15 14:45 | 7.790 | SOE Reporting - Rivers |  | pH | 600 | 7.790
Waitangi at d/s Waiouru STP | Nitrate Nitrogen (NO3) | 2015-09-15 14:45 | 0.1660 | SOE Reporting - Rivers |  | g/m3-N | 600 | 7.790
Waitangi at d/s Waiouru STP | Nitrite Nitrogen (NO2) | 2015-09-15 14:45 | <0.002 | SOE Reporting - Rivers |  | g/m3-N | 600 | 7.790
Waitangi at d/s Waiouru STP | SIN (Soluble Inorganic nitrogen) | 2015-09-15 14:45 | 0.1750 | SOE Reporting - Rivers | Calculated (NH4 + TON) | g/m3-N | 300 | 7.790
Waitangi at d/s Waiouru STP | Total Nitrogen | 2015-09-15 14:45 | 0.2700 | SOE Reporting - Rivers |  |  | 600 | 7.790
Waitangi at d/s Waiouru STP | Total Phosphorus | 2015-09-15 14:45 | 0.03200 | SOE Reporting - Rivers |  |  | 600 | 7.790
Waitangi at d/s Waiouru STP | Turbidity | 2015-09-15 14:45 | 1.23000 | SOE Reporting - Rivers |  | NTU | 600 | 7.790
Waitangi at d/s Waiouru STP | Chlorophyll A | 2015-10-20 13:00 | 48.000 |  |  | mg/m2 | 200
Waitangi at d/s Waiouru STP | Ammoniacal Nitrogen (NH4) | 2015-10-20 13:30 | <0.0100 | SOE Reporting - Rivers |  | g/m3 | 600 | 7.910
Waitangi at d/s Waiouru STP | Visual Clarity | 2015-10-20 13:30 | 1.900 | SOE Reporting - Rivers |  | m | 600 | 7.910
Waitangi at d/s Waiouru STP | Dissolved Reactive Phosphorus | 2015-10-20 13:30 | 0.03800 | SOE Reporting - Rivers |  |  | 600 | 7.910
Waitangi at d/s Waiouru STP | E. coli | 2015-10-20 13:30 | 4.0 | SOE Reporting - Rivers |  | MPN/100mL | 600 | 7.910
Waitangi at d/s Waiouru STP | Dissolved Oxygen Concentration | 2015-10-20 13:30 | 10.720 | SOE Reporting - Rivers |  | g/m3 | 600 | 7.910
Waitangi at d/s Waiouru STP | pH | 2015-10-20 13:30 | 7.910 | SOE Reporting - Rivers |  | pH | 600 | 7.910
Waitangi at d/s Waiouru STP | Nitrate Nitrogen (NO3) | 2015-10-20 13:30 | 0.2420 | SOE Reporting - Rivers |  | g/m3-N | 600 | 7.910
Waitangi at d/s Waiouru STP | Nitrite Nitrogen (NO2) | 2015-10-20 13:30 | <0.002 | SOE Reporting - Rivers |  | g/m3-N | 600 | 7.910
Waitangi at d/s Waiouru STP | SIN (Soluble Inorganic nitrogen) | 2015-10-20 13:30 | 0.2450 | SOE Reporting - Rivers | Calculated (NH4 + TON) | g/m3-N | 300 | 7.910
Waitangi at d/s Waiouru STP | Total Nitrogen | 2015-10-20 13:30 | 0.4100 | SOE Reporting - Rivers |  |  | 600 | 7.910
Waitangi at d/s Waiouru STP | Total Phosphorus | 2015-10-20 13:30 | 0.04300 | SOE Reporting - Rivers |  |  | 600 | 7.910
Waitangi at d/s Waiouru STP | Turbidity | 2015-10-20 13:30 | 0.73000 | SOE Reporting - Rivers |  | NTU | 600 | 7.910
Waitangi at d/s Waiouru STP | Ammoniacal Nitrogen (NH4) | 2015-11-17 12:55 | <0.0100 | SOE Reporting - Rivers |  | g/m3 | 600 | 7.570
Waitangi at d/s Waiouru STP | Visual Clarity | 2015-11-17 12:55 | 1.650 | SOE Reporting - Rivers |  | m | 600 | 7.570
Waitangi at d/s Waiouru STP | Dissolved Reactive Phosphorus | 2015-11-17 12:55 | 0.03700 | SOE Reporting - Rivers |  |  | 600 | 7.570
Waitangi at d/s Waiouru STP | E. coli | 2015-11-17 12:55 | 25.0 | SOE Reporting - Rivers |  | MPN/100mL | 600 | 7.570
Waitangi at d/s Waiouru STP | Dissolved Oxygen Concentration | 2015-11-17 12:55 | 9.850 | SOE Reporting - Rivers |  | g/m3 | 600 | 7.570
Waitangi at d/s Waiouru STP | pH | 2015-11-17 12:55 | 7.570 | SOE Reporting - Rivers |  | pH | 600 | 7.570
Waitangi at d/s Waiouru STP | Nitrate Nitrogen (NO3) | 2015-11-17 12:55 | 0.3660 | SOE Reporting - Rivers |  | g/m3-N | 600 | 7.570
Waitangi at d/s Waiouru STP | Nitrite Nitrogen (NO2) | 2015-11-17 12:55 | 0.004 | SOE Reporting - Rivers |  | g/m3-N | 600 | 7.570
Waitangi at d/s Waiouru STP | SIN (Soluble Inorganic nitrogen) | 2015-11-17 12:55 | 0.3750 | SOE Reporting - Rivers | Calculated (NH4 + TON) | g/m3-N | 300 | 7.570
Waitangi at d/s Waiouru STP | Total Nitrogen | 2015-11-17 12:55 | 0.5000 | SOE Reporting - Rivers |  |  | 600 | 7.570
Waitangi at d/s Waiouru STP | Total Phosphorus | 2015-11-17 12:55 | 0.04300 | SOE Reporting - Rivers |  |  | 600 | 7.570
Waitangi at d/s Waiouru STP | Turbidity | 2015-11-17 12:55 | 1.46000 | SOE Reporting - Rivers |  | NTU | 600 | 7.570
Waitangi at d/s Waiouru STP | Chlorophyll A | 2015-11-17 15:01 | 3.500 |  |  | mg/m2 | 200
Waitangi at d/s Waiouru STP | Ammoniacal Nitrogen (NH4) | 2015-12-15 13:00 | <0.0100 | SOE Reporting - Rivers |  | g/m3 | 600 | 7.680
Waitangi at d/s Waiouru STP | Visual Clarity | 2015-12-15 13:00 | 2.300 | SOE Reporting - Rivers |  | m | 600 | 7.680
Waitangi at d/s Waiouru STP | Dissolved Reactive Phosphorus | 2015-12-15 13:00 | 0.04500 | SOE Reporting - Rivers |  |  | 600 | 7.680
Waitangi at d/s Waiouru STP | E. coli | 2015-12-15 13:00 | 49.0 | SOE Reporting - Rivers |  | MPN/100mL | 600 | 7.680
Waitangi at d/s Waiouru STP | Dissolved Oxygen Concentration | 2015-12-15 13:00 | 9.830 | SOE Reporting - Rivers |  | g/m3 | 600 | 7.680
Waitangi at d/s Waiouru STP | pH | 2015-12-15 13:00 | 7.680 | SOE Reporting - Rivers |  | pH | 600 | 7.680
Waitangi at d/s Waiouru STP | Nitrate Nitrogen (NO3) | 2015-12-15 13:00 | 0.3020 | SOE Reporting - Rivers |  | g/m3-N | 600 | 7.680
Waitangi at d/s Waiouru STP | Nitrite Nitrogen (NO2) | 2015-12-15 13:00 | 0.004 | SOE Reporting - Rivers |  | g/m3-N | 600 | 7.680
Waitangi at d/s Waiouru STP | SIN (Soluble Inorganic nitrogen) | 2015-12-15 13:00 | 0.3150 | SOE Reporting - Rivers | Calculated (NH4 + TON) | g/m3-N | 300 | 7.680
Waitangi at d/s Waiouru STP | Total Nitrogen | 2015-12-15 13:00 | 0.4000 | SOE Reporting - Rivers |  |  | 600 | 7.680
Waitangi at d/s Waiouru STP | Total Phosphorus | 2015-12-15 13:00 | 0.05200 | SOE Reporting - Rivers |  |  | 600 | 7.680
Waitangi at d/s Waiouru STP | Turbidity | 2015-12-15 13:00 | 0.58000 | SOE Reporting - Rivers |  | NTU | 600 | 7.680
Waitangi at d/s Waiouru STP | Chlorophyll A | 2015-12-15 14:04 | 2.150 |  |  | mg/m2 | 200
Waitangi at d/s Waiouru STP | Ammoniacal Nitrogen (NH4) | 2016-01-26 13:45 | <0.0100 | SOE Reporting - Rivers |  | g/m3 | 600 | 7.730
Waitangi at d/s Waiouru STP | Visual Clarity | 2016-01-26 13:45 | 1.830 | SOE Reporting - Rivers |  | m | 600 | 7.730
Waitangi at d/s Waiouru STP | Dissolved Reactive Phosphorus | 2016-01-26 13:45 | 0.06100 | SOE Reporting - Rivers |  |  | 600 | 7.730
Waitangi at d/s Waiouru STP | E. coli | 2016-01-26 13:45 | 80.0 | SOE Reporting - Rivers |  | MPN/100mL | 600 | 7.730
Waitangi at d/s Waiouru STP | Dissolved Oxygen Concentration | 2016-01-26 13:45 | 9.280 | SOE Reporting - Rivers |  | g/m3 | 600 | 7.730
Waitangi at d/s Waiouru STP | pH | 2016-01-26 13:45 | 7.730 | SOE Reporting - Rivers |  | pH | 600 | 7.730
Waitangi at d/s Waiouru STP | Nitrate Nitrogen (NO3) | 2016-01-26 13:45 | 0.3380 | SOE Reporting - Rivers |  | g/m3-N | 600 | 7.730
Waitangi at d/s Waiouru STP | Nitrite Nitrogen (NO2) | 2016-01-26 13:45 | 0.003 | SOE Reporting - Rivers |  | g/m3-N | 600 | 7.730
Waitangi at d/s Waiouru STP | SIN (Soluble Inorganic nitrogen) | 2016-01-26 13:45 | 0.3450 | SOE Reporting - Rivers | Calculated (NH4 + TON) | g/m3-N | 300 | 7.730
Waitangi at d/s Waiouru STP | Total Nitrogen | 2016-01-26 13:45 | 0.4300 | SOE Reporting - Rivers |  |  | 600 | 7.730
Waitangi at d/s Waiouru STP | Total Phosphorus | 2016-01-26 13:45 | 0.06100 | SOE Reporting - Rivers |  |  | 500 | 7.730
Waitangi at d/s Waiouru STP | Turbidity | 2016-01-26 13:45 | 0.80000 | SOE Reporting - Rivers |  | NTU | 600 | 7.730
Waitangi at d/s Waiouru STP | Chlorophyll A | 2016-01-26 14:24 | 44.000 |  |  | mg/m2 | 200
Waitangi at d/s Waiouru STP | Ammoniacal Nitrogen (NH4) | 2016-02-23 13:08 | <0.0100 | SOE Reporting - Rivers |  | g/m3 | 600 | 7.730
Waitangi at d/s Waiouru STP | Visual Clarity | 2016-02-23 13:08 | 3.100 | SOE Reporting - Rivers |  | m | 600 | 7.730
Waitangi at d/s Waiouru STP | Dissolved Reactive Phosphorus | 2016-02-23 13:08 | 0.04300 | SOE Reporting - Rivers |  |  | 600 | 7.730
Waitangi at d/s Waiouru STP | E. coli | 2016-02-23 13:08 | 70.0 | SOE Reporting - Rivers |  | MPN/100mL | 600 | 7.730
Waitangi at d/s Waiouru STP | Dissolved Oxygen Concentration | 2016-02-23 13:08 | 9.510 | SOE Reporting - Rivers |  | g/m3 | 600 | 7.730
Waitangi at d/s Waiouru STP | pH | 2016-02-23 13:08 | 7.730 | SOE Reporting - Rivers |  | pH | 600 | 7.730
Waitangi at d/s Waiouru STP | Nitrate Nitrogen (NO3) | 2016-02-23 13:08 | 0.4270 | SOE Reporting - Rivers |  | g/m3-N | 600 | 7.730
Waitangi at d/s Waiouru STP | Nitrite Nitrogen (NO2) | 2016-02-23 13:08 | 0.003 | SOE Reporting - Rivers |  | g/m3-N | 600 | 7.730
Waitangi at d/s Waiouru STP | SIN (Soluble Inorganic nitrogen) | 2016-02-23 13:08 | 0.4350 | SOE Reporting - Rivers | Calculated (NH4 + TON) | g/m3-N | 300 | 7.730
Waitangi at d/s Waiouru STP | Total Nitrogen | 2016-02-23 13:08 | 0.5300 | SOE Reporting - Rivers |  |  | 600 | 7.730
Waitangi at d/s Waiouru STP | Total Phosphorus | 2016-02-23 13:08 | 0.04900 | SOE Reporting - Rivers |  |  | 600 | 7.730
Waitangi at d/s Waiouru STP | Turbidity | 2016-02-23 13:08 | 1.13000 | SOE Reporting - Rivers |  | NTU | 600 | 7.730
Waitangi at d/s Waiouru STP | Chlorophyll A | 2016-02-23 14:14 | 95.000 |  |  | mg/m2 | 200
Waitangi at d/s Waiouru STP | Ammoniacal Nitrogen (NH4) | 2016-03-15 12:15 | <0.0100 | SOE Reporting - Rivers |  | g/m3 | 600 | 7.760
Waitangi at d/s Waiouru STP | Visual Clarity | 2016-03-15 12:15 | 3.170 | SOE Reporting - Rivers |  | m | 600 | 7.760
Waitangi at d/s Waiouru STP | Dissolved Reactive Phosphorus | 2016-03-15 12:15 | 0.04700 | SOE Reporting - Rivers |  |  | 600 | 7.760
Waitangi at d/s Waiouru STP | E. coli | 2016-03-15 12:15 | 64.0 | SOE Reporting - Rivers |  | MPN/100mL | 600 | 7.760
Waitangi at d/s Waiouru STP | Dissolved Oxygen Concentration | 2016-03-15 12:15 | 9.740 | SOE Reporting - Rivers |  | g/m3 | 600 | 7.760
Waitangi at d/s Waiouru STP | pH | 2016-03-15 12:15 | 7.760 | SOE Reporting - Rivers |  | pH | 600 | 7.760
Waitangi at d/s Waiouru STP | Nitrate Nitrogen (NO3) | 2016-03-15 12:15 | 0.5180 | SOE Reporting - Rivers |  | g/m3-N | 600 | 7.760
Waitangi at d/s Waiouru STP | Nitrite Nitrogen (NO2) | 2016-03-15 12:15 | 0.005 | SOE Reporting - Rivers |  | g/m3-N | 600 | 7.760
Waitangi at d/s Waiouru STP | SIN (Soluble Inorganic nitrogen) | 2016-03-15 12:15 | 0.5250 | SOE Reporting - Rivers | Calculated (NH4 + TON) | g/m3-N | 300 | 7.760
Waitangi at d/s Waiouru STP | Total Nitrogen | 2016-03-15 12:15 | 0.6300 | SOE Reporting - Rivers |  |  | 600 | 7.760
Waitangi at d/s Waiouru STP | Total Phosphorus | 2016-03-15 12:15 | 0.06100 | SOE Reporting - Rivers |  |  | 600 | 7.760
Waitangi at d/s Waiouru STP | Turbidity | 2016-03-15 12:15 | 0.86000 | SOE Reporting - Rivers |  | NTU | 600 | 7.760
Waitangi at d/s Waiouru STP | Chlorophyll A | 2016-03-15 13:20 | 60.000 |  |  | mg/m2 | 200
Waitangi at d/s Waiouru STP | Ammoniacal Nitrogen (NH4) | 2016-04-19 13:50 | <0.0100 | SOE Reporting - Rivers |  | g/m3 | 600 | 8.320
Waitangi at d/s Waiouru STP | Dissolved Reactive Phosphorus | 2016-04-19 13:50 | 0.04900 | SOE Reporting - Rivers |  |  | 600 | 8.320
Waitangi at d/s Waiouru STP | E. coli | 2016-04-19 13:50 | 4.0 | SOE Reporting - Rivers |  | MPN/100mL | 600 | 8.320
Waitangi at d/s Waiouru STP | Dissolved Oxygen Concentration | 2016-04-19 13:50 | 9.680 | SOE Reporting - Rivers |  | g/m3 | 600 | 8.320
Waitangi at d/s Waiouru STP | pH | 2016-04-19 13:50 | 8.320 | SOE Reporting - Rivers |  | pH | 600 | 8.320
Waitangi at d/s Waiouru STP | Nitrate Nitrogen (NO3) | 2016-04-19 13:50 | 0.6670 | SOE Reporting - Rivers |  | g/m3-N | 600 | 8.320
Waitangi at d/s Waiouru STP | Nitrite Nitrogen (NO2) | 2016-04-19 13:50 | 0.003 | SOE Reporting - Rivers |  | g/m3-N | 600 | 8.320
Waitangi at d/s Waiouru STP | SIN (Soluble Inorganic nitrogen) | 2016-04-19 13:50 | 0.6750 | SOE Reporting - Rivers | Calculated (NH4 + TON) | g/m3-N | 300 | 8.320
Waitangi at d/s Waiouru STP | Total Nitrogen | 2016-04-19 13:50 | 0.7500 | SOE Reporting - Rivers |  |  | 600 | 8.320
Waitangi at d/s Waiouru STP | Total Phosphorus | 2016-04-19 13:50 | 0.05600 | SOE Reporting - Rivers |  |  | 600 | 8.320
Waitangi at d/s Waiouru STP | Turbidity | 2016-04-19 13:50 | 0.75000 | SOE Reporting - Rivers |  | NTU | 600 | 8.320
Waitangi at d/s Waiouru STP | Chlorophyll A | 2016-04-19 13:50 | 16.000 |  |  | mg/m2 | 200
Waitangi at d/s Waiouru STP | Ammoniacal Nitrogen (NH4) | 2016-05-17 13:53 | <0.0100 | SOE Reporting - Rivers |  | g/m3 | 600 | 7.790
Waitangi at d/s Waiouru STP | Visual Clarity | 2016-05-17 13:53 | 1.590 | SOE Reporting - Rivers |  | m | 600 | 7.790
Waitangi at d/s Waiouru STP | Dissolved Reactive Phosphorus | 2016-05-17 13:53 | 0.03300 | SOE Reporting - Rivers |  |  | 600 | 7.790
Waitangi at d/s Waiouru STP | E. coli | 2016-05-17 13:53 | 39.0 | SOE Reporting - Rivers |  | MPN/100mL | 600 | 7.790
Waitangi at d/s Waiouru STP | Dissolved Oxygen Concentration | 2016-05-17 13:53 | 10.170 | SOE Reporting - Rivers |  | g/m3 | 600 | 7.790
Waitangi at d/s Waiouru STP | pH | 2016-05-17 13:53 | 7.790 | SOE Reporting - Rivers |  | pH | 600 | 7.790
Waitangi at d/s Waiouru STP | Nitrate Nitrogen (NO3) | 2016-05-17 13:53 | 0.3270 | SOE Reporting - Rivers |  | g/m3-N | 600 | 7.790
Waitangi at d/s Waiouru STP | Nitrite Nitrogen (NO2) | 2016-05-17 13:53 | 0.009 | SOE Reporting - Rivers |  | g/m3-N | 600 | 7.790
Waitangi at d/s Waiouru STP | SIN (Soluble Inorganic nitrogen) | 2016-05-17 13:53 | 0.3450 | SOE Reporting - Rivers | Calculated (NH4 + TON) | g/m3-N | 300 | 7.790
Waitangi at d/s Waiouru STP | Total Nitrogen | 2016-05-17 13:53 | 0.4200 | SOE Reporting - Rivers |  |  | 600 | 7.790
Waitangi at d/s Waiouru STP | Total Phosphorus | 2016-05-17 13:53 | 0.05900 | SOE Reporting - Rivers |  |  | 600 | 7.790
Waitangi at d/s Waiouru STP | Turbidity | 2016-05-17 13:53 | 1.92000 | SOE Reporting - Rivers |  | NTU | 600 | 7.790
Waitangi at d/s Waiouru STP | Chlorophyll A | 2016-05-17 13:56 | 4.200 |  |  | mg/m2 | 200
Waitangi at d/s Waiouru STP | Chlorophyll A | 2016-06-21 13:39 | 4.100 |  |  | mg/m2 | 200
Waitangi at d/s Waiouru STP | Ammoniacal Nitrogen (NH4) | 2016-06-21 13:50 | <0.0100 | SOE Reporting - Rivers |  | g/m3 | 600 | 7.620
Waitangi at d/s Waiouru STP | Visual Clarity | 2016-06-21 13:50 | 1.260 | SOE Reporting - Rivers |  | m | 600 | 7.620
Waitangi at d/s Waiouru STP | Dissolved Reactive Phosphorus | 2016-06-21 13:50 | 0.05100 | SOE Reporting - Rivers |  |  | 600 | 7.620
Waitangi at d/s Waiouru STP | E. coli | 2016-06-21 13:50 | 12.0 | SOE Reporting - Rivers |  | MPN/100mL | 600 | 7.620
Waitangi at d/s Waiouru STP | Dissolved Oxygen Concentration | 2016-06-21 13:50 | 10.250 | SOE Reporting - Rivers |  | g/m3 | 600 | 7.620
Waitangi at d/s Waiouru STP | pH | 2016-06-21 13:50 | 7.620 | SOE Reporting - Rivers |  | pH | 600 | 7.620
Waitangi at d/s Waiouru STP | Nitrate Nitrogen (NO3) | 2016-06-21 13:50 | 0.3940 | SOE Reporting - Rivers |  | g/m3-N | 600 | 7.620
Waitangi at d/s Waiouru STP | Nitrite Nitrogen (NO2) | 2016-06-21 13:50 | 0.017 | SOE Reporting - Rivers |  | g/m3-N | 600 | 7.620
Waitangi at d/s Waiouru STP | SIN (Soluble Inorganic nitrogen) | 2016-06-21 13:50 | 0.4150 | SOE Reporting - Rivers | Calculated (NH4 + TON) | g/m3-N | 300 | 7.620
Waitangi at d/s Waiouru STP | Total Nitrogen | 2016-06-21 13:50 | 0.5400 | SOE Reporting - Rivers |  |  | 600 | 7.620
Waitangi at d/s Waiouru STP | Total Phosphorus | 2016-06-21 13:50 | 0.05600 | SOE Reporting - Rivers |  |  | 600 | 7.620
Waitangi at d/s Waiouru STP | Turbidity | 2016-06-21 13:50 | 1.05000 | SOE Reporting - Rivers |  | NTU | 600 | 7.620
Waitangi at d/s Waiouru STP | Chlorophyll A | 2016-07-19 14:09 | 2.600 |  |  | mg/m2 | 200
Waitangi at d/s Waiouru STP | Ammoniacal Nitrogen (NH4) | 2016-07-19 14:25 | <0.0100 | SOE Reporting - Rivers |  | g/m3 | 600 | 7.760
Waitangi at d/s Waiouru STP | Visual Clarity | 2016-07-19 14:25 | 1.070 | SOE Reporting - Rivers |  | m | 600 | 7.760
Waitangi at d/s Waiouru STP | Dissolved Reactive Phosphorus | 2016-07-19 14:25 | 0.04100 | SOE Reporting - Rivers |  |  | 600 | 7.760
Waitangi at d/s Waiouru STP | E. coli | 2016-07-19 14:25 | <4.0 | SOE Reporting - Rivers |  | MPN/100mL | 600 | 7.760
Waitangi at d/s Waiouru STP | Dissolved Oxygen Concentration | 2016-07-19 14:25 | 10.570 | SOE Reporting - Rivers |  | g/m3 | 600 | 7.760
Waitangi at d/s Waiouru STP | pH | 2016-07-19 14:25 | 7.760 | SOE Reporting - Rivers |  | pH | 600 | 7.760
Waitangi at d/s Waiouru STP | Nitrate Nitrogen (NO3) | 2016-07-19 14:25 | 0.2630 | SOE Reporting - Rivers |  | g/m3-N | 600 | 7.760
Waitangi at d/s Waiouru STP | Nitrite Nitrogen (NO2) | 2016-07-19 14:25 | 0.003 | SOE Reporting - Rivers |  | g/m3-N | 600 | 7.760
Waitangi at d/s Waiouru STP | SIN (Soluble Inorganic nitrogen) | 2016-07-19 14:25 | 0.2750 | SOE Reporting - Rivers | Calculated (NH4 + TON) | g/m3-N | 300 | 7.760
Waitangi at d/s Waiouru STP | Total Nitrogen | 2016-07-19 14:25 | 0.4000 | SOE Reporting - Rivers |  |  | 600 | 7.760
Waitangi at d/s Waiouru STP | Total Phosphorus | 2016-07-19 14:25 | 0.04900 | SOE Reporting - Rivers |  |  | 600 | 7.760
Waitangi at d/s Waiouru STP | Turbidity | 2016-07-19 14:25 | 3.47000 | SOE Reporting - Rivers |  | NTU | 600 | 7.760
Waitangi at d/s Waiouru STP | Chlorophyll A | 2016-08-23 14:40 | 11.500 |  |  | mg/m2 | 200
Waitangi at d/s Waiouru STP | Ammoniacal Nitrogen (NH4) | 2016-08-23 14:50 | <0.0100 | SOE Reporting - Rivers |  | g/m3 | 600 | 7.510
Waitangi at d/s Waiouru STP | Visual Clarity | 2016-08-23 14:50 | 1.220 | SOE Reporting - Rivers |  | m | 600 | 7.510
Waitangi at d/s Waiouru STP | Dissolved Reactive Phosphorus | 2016-08-23 14:50 | 0.03200 | SOE Reporting - Rivers |  |  | 600 | 7.510
Waitangi at d/s Waiouru STP | E. coli | 2016-08-23 14:50 | <4.0 | SOE Reporting - Rivers |  | MPN/100mL | 600 | 7.510
Waitangi at d/s Waiouru STP | Dissolved Oxygen Concentration | 2016-08-23 14:50 | 10.490 | SOE Reporting - Rivers |  | g/m3 | 600 | 7.510
Waitangi at d/s Waiouru STP | pH | 2016-08-23 14:50 | 7.510 | SOE Reporting - Rivers |  | pH | 600 | 7.510
Waitangi at d/s Waiouru STP | Nitrate Nitrogen (NO3) | 2016-08-23 14:50 | 0.1640 | SOE Reporting - Rivers |  | g/m3-N | 600 | 7.510
Waitangi at d/s Waiouru STP | Nitrite Nitrogen (NO2) | 2016-08-23 14:50 | 0.009 | SOE Reporting - Rivers |  | g/m3-N | 600 | 7.510
Waitangi at d/s Waiouru STP | SIN (Soluble Inorganic nitrogen) | 2016-08-23 14:50 | 0.1750 | SOE Reporting - Rivers | Calculated (NH4 + TON) | g/m3-N | 300 | 7.510
Waitangi at d/s Waiouru STP | Total Nitrogen | 2016-08-23 14:50 | 0.2600 | SOE Reporting - Rivers |  |  | 600 | 7.510
Waitangi at d/s Waiouru STP | Total Phosphorus | 2016-08-23 14:50 | 0.03100 | SOE Reporting - Rivers |  |  | 500 | 7.510
Waitangi at d/s Waiouru STP | Turbidity | 2016-08-23 14:50 | 2.06000 | SOE Reporting - Rivers |  | NTU | 600 | 7.510
Waitangi at d/s Waiouru STP | Ammoniacal Nitrogen (NH4) | 2016-09-20 13:30 | <0.0100 | SOE Reporting - Rivers |  | g/m3 | 600 | 7.380
Waitangi at d/s Waiouru STP | Visual Clarity | 2016-09-20 13:30 | >1.200 | SOE Reporting - Rivers |  | m | 600 | 7.380
Waitangi at d/s Waiouru STP | Dissolved Reactive Phosphorus | 2016-09-20 13:30 | 0.02800 | SOE Reporting - Rivers |  |  | 600 | 7.380
Waitangi at d/s Waiouru STP | E. coli | 2016-09-20 13:30 | 12.0 | SOE Reporting - Rivers |  | MPN/100mL | 600 | 7.380
Waitangi at d/s Waiouru STP | Dissolved Oxygen Concentration | 2016-09-20 13:30 | 10.680 | SOE Reporting - Rivers |  | g/m3 | 600 | 7.380
Waitangi at d/s Waiouru STP | pH | 2016-09-20 13:30 | 7.380 | SOE Reporting - Rivers |  | pH | 600 | 7.380
Waitangi at d/s Waiouru STP | Nitrate Nitrogen (NO3) | 2016-09-20 13:30 | 0.2610 | SOE Reporting - Rivers |  | g/m3-N | 600 | 7.380
Waitangi at d/s Waiouru STP | Nitrite Nitrogen (NO2) | 2016-09-20 13:30 | 0.009 | SOE Reporting - Rivers |  | g/m3-N | 600 | 7.380
Waitangi at d/s Waiouru STP | SIN (Soluble Inorganic nitrogen) | 2016-09-20 13:30 | 0.2750 | SOE Reporting - Rivers | Calculated (NH4 + TON) | g/m3-N | 300 | 7.380
Waitangi at d/s Waiouru STP | Total Nitrogen | 2016-09-20 13:30 | 0.3500 | SOE Reporting - Rivers |  |  | 600 | 7.380
Waitangi at d/s Waiouru STP | Total Phosphorus | 2016-09-20 13:30 | 0.04200 | SOE Reporting - Rivers |  |  | 600 | 7.380
Waitangi at d/s Waiouru STP | Turbidity | 2016-09-20 13:30 | 2.53000 | SOE Reporting - Rivers |  | NTU | 600 | 7.380
Waitangi at d/s Waiouru STP | Chlorophyll A | 2016-09-20 14:18 | 14.000 |  |  | mg/m2 | 200
Waitangi at d/s Waiouru STP | Ammoniacal Nitrogen (NH4) | 2016-10-18 12:50 | <0.0100 | SOE Reporting - Rivers |  | g/m3 | 600 | 7.350
Waitangi at d/s Waiouru STP | Visual Clarity | 2016-10-18 12:50 | 2.000 | SOE Reporting - Rivers |  | m | 600 | 7.350
Waitangi at d/s Waiouru STP | Dissolved Reactive Phosphorus | 2016-10-18 12:50 | 0.03100 | SOE Reporting - Rivers |  |  | 600 | 7.350
Waitangi at d/s Waiouru STP | E. coli | 2016-10-18 12:50 | 4.0 | SOE Reporting - Rivers |  | MPN/100mL | 600 | 7.350
Waitangi at d/s Waiouru STP | Dissolved Oxygen Concentration | 2016-10-18 12:50 | 10.340 | SOE Reporting - Rivers |  | g/m3 | 600 | 7.350
Waitangi at d/s Waiouru STP | pH | 2016-10-18 12:50 | 7.350 | SOE Reporting - Rivers |  | pH | 600 | 7.350
Waitangi at d/s Waiouru STP | Nitrate Nitrogen (NO3) | 2016-10-18 12:50 | 0.2070 | SOE Reporting - Rivers |  | g/m3-N | 600 | 7.350
Waitangi at d/s Waiouru STP | Nitrite Nitrogen (NO2) | 2016-10-18 12:50 | 0.015 | SOE Reporting - Rivers |  | g/m3-N | 600 | 7.350
Waitangi at d/s Waiouru STP | SIN (Soluble Inorganic nitrogen) | 2016-10-18 12:50 | 0.2250 | SOE Reporting - Rivers | Calculated (NH4 + TON) | g/m3-N | 300 | 7.350
Waitangi at d/s Waiouru STP | Total Nitrogen | 2016-10-18 12:50 | 0.3200 | SOE Reporting - Rivers |  |  | 600 | 7.350
Waitangi at d/s Waiouru STP | Total Phosphorus | 2016-10-18 12:50 | 0.03600 | SOE Reporting - Rivers |  |  | 600 | 7.350
Waitangi at d/s Waiouru STP | Turbidity | 2016-10-18 12:50 | 2.46000 | SOE Reporting - Rivers |  | NTU | 600 | 7.350
Waitangi at d/s Waiouru STP | Chlorophyll A | 2016-10-18 14:08 | 8.500 |  |  | mg/m2 | 200
Waitangi at d/s Waiouru STP | Ammoniacal Nitrogen (NH4) | 2016-11-22 12:45 | <0.0100 | SOE Reporting - Rivers |  | g/m3 | 600 | 7.390
Waitangi at d/s Waiouru STP | Visual Clarity | 2016-11-22 12:45 | 0.950 | SOE Reporting - Rivers |  | m | 600 | 7.390
Waitangi at d/s Waiouru STP | Dissolved Reactive Phosphorus | 2016-11-22 12:45 | 0.02900 | SOE Reporting - Rivers |  |  | 600 | 7.390
Waitangi at d/s Waiouru STP | E. coli | 2016-11-22 12:45 | 34.0 | SOE Reporting - Rivers |  | MPN/100mL | 600 | 7.390
Waitangi at d/s Waiouru STP | Dissolved Oxygen Concentration | 2016-11-22 12:45 | 9.880 | SOE Reporting - Rivers |  | g/m3 | 600 | 7.390
Waitangi at d/s Waiouru STP | pH | 2016-11-22 12:45 | 7.390 | SOE Reporting - Rivers |  | pH | 600 | 7.390
Waitangi at d/s Waiouru STP | Nitrate Nitrogen (NO3) | 2016-11-22 12:45 | 0.2610 | SOE Reporting - Rivers |  | g/m3-N | 600 | 7.390
Waitangi at d/s Waiouru STP | Nitrite Nitrogen (NO2) | 2016-11-22 12:45 | 0.009 | SOE Reporting - Rivers |  | g/m3-N | 600 | 7.390
Waitangi at d/s Waiouru STP | SIN (Soluble Inorganic nitrogen) | 2016-11-22 12:45 | 0.2750 | SOE Reporting - Rivers | Calculated (NH4 + TON) | g/m3-N | 300 | 7.390
Waitangi at d/s Waiouru STP | Total Nitrogen | 2016-11-22 12:45 | 0.4000 | SOE Reporting - Rivers |  |  | 600 | 7.390
Waitangi at d/s Waiouru STP | Total Phosphorus | 2016-11-22 12:45 | 0.04700 | SOE Reporting - Rivers |  |  | 600 | 7.390
Waitangi at d/s Waiouru STP | Turbidity | 2016-11-22 12:45 | 2.74000 | SOE Reporting - Rivers |  | NTU | 600 | 7.390
Waitangi at d/s Waiouru STP | Chlorophyll A | 2016-11-22 14:36 | 0.090 |  |  | mg/m2 | 200
Waitangi at d/s Waiouru STP | Ammoniacal Nitrogen (NH4) | 2016-12-20 12:50 | <0.0100 | SOE Reporting - Rivers |  | g/m3 | 600 | 7.460
Waitangi at d/s Waiouru STP | Visual Clarity | 2016-12-20 12:50 | 2.340 | SOE Reporting - Rivers |  | m | 600 | 7.460
Waitangi at d/s Waiouru STP | Dissolved Reactive Phosphorus | 2016-12-20 12:50 | 0.04300 | SOE Reporting - Rivers |  |  | 600 | 7.460
Waitangi at d/s Waiouru STP | E. coli | 2016-12-20 12:50 | 58.0 | SOE Reporting - Rivers |  | MPN/100mL | 600 | 7.460
Waitangi at d/s Waiouru STP | Dissolved Oxygen Concentration | 2016-12-20 12:50 | 9.780 | SOE Reporting - Rivers |  | g/m3 | 600 | 7.460
Waitangi at d/s Waiouru STP | pH | 2016-12-20 12:50 | 7.460 | SOE Reporting - Rivers |  | pH | 600 | 7.460
Waitangi at d/s Waiouru STP | Nitrate Nitrogen (NO3) | 2016-12-20 12:50 | 0.2770 | SOE Reporting - Rivers |  | g/m3-N | 600 | 7.460
Waitangi at d/s Waiouru STP | Nitrite Nitrogen (NO2) | 2016-12-20 12:50 | <0.002 | SOE Reporting - Rivers |  | g/m3-N | 600 | 7.460
Waitangi at d/s Waiouru STP | SIN (Soluble Inorganic nitrogen) | 2016-12-20 12:50 | 0.2850 | SOE Reporting - Rivers | Calculated (NH4 + TON) | g/m3-N | 300 | 7.460
Waitangi at d/s Waiouru STP | Total Nitrogen | 2016-12-20 12:50 | 0.3300 | SOE Reporting - Rivers |  |  | 600 | 7.460
Waitangi at d/s Waiouru STP | Total Phosphorus | 2016-12-20 12:50 | 0.04300 | SOE Reporting - Rivers |  |  | 600 | 7.460
Waitangi at d/s Waiouru STP | Turbidity | 2016-12-20 12:50 | 1.43000 | SOE Reporting - Rivers |  | NTU | 600 | 7.460
Waitangi at d/s Waiouru STP | Chlorophyll A | 2016-12-20 14:34 | 5.500 |  |  | mg/m2 | 200
Waitangi at d/s Waiouru STP | Ammoniacal Nitrogen (NH4) | 2017-01-24 14:00 | <0.0100 | SOE Reporting - Rivers |  | g/m3 | 600 | 7.730
Waitangi at d/s Waiouru STP | Visual Clarity | 2017-01-24 14:00 | 1.680 | SOE Reporting - Rivers |  | m | 600 | 7.730
Waitangi at d/s Waiouru STP | Dissolved Reactive Phosphorus | 2017-01-24 14:00 | 0.03200 | SOE Reporting - Rivers |  |  | 600 | 7.730
Waitangi at d/s Waiouru STP | E. coli | 2017-01-24 14:00 | 80.0 | SOE Reporting - Rivers |  | MPN/100mL | 600 | 7.730
Waitangi at d/s Waiouru STP | Dissolved Oxygen Concentration | 2017-01-24 14:00 | 9.670 | SOE Reporting - Rivers |  | g/m3 | 600 | 7.730
Waitangi at d/s Waiouru STP | pH | 2017-01-24 14:00 | 7.730 | SOE Reporting - Rivers |  | pH | 600 | 7.730
Waitangi at d/s Waiouru STP | Nitrate Nitrogen (NO3) | 2017-01-24 14:00 | 0.3030 | SOE Reporting - Rivers |  | g/m3-N | 600 | 7.730
Waitangi at d/s Waiouru STP | Nitrite Nitrogen (NO2) | 2017-01-24 14:00 | <0.002 | SOE Reporting - Rivers |  | g/m3-N | 600 | 7.730
Waitangi at d/s Waiouru STP | SIN (Soluble Inorganic nitrogen) | 2017-01-24 14:00 | 0.3050 | SOE Reporting - Rivers | Calculated (NH4 + TON) | g/m3-N | 300 | 7.730
Waitangi at d/s Waiouru STP | Total Nitrogen | 2017-01-24 14:00 | 0.3700 | SOE Reporting - Rivers |  |  | 600 | 7.730
Waitangi at d/s Waiouru STP | Total Phosphorus | 2017-01-24 14:00 | 0.03500 | SOE Reporting - Rivers |  |  | 600 | 7.730
Waitangi at d/s Waiouru STP | Turbidity | 2017-01-24 14:00 | 1.58000 | SOE Reporting - Rivers |  | NTU | 600 | 7.730
Waitangi at d/s Waiouru STP | Chlorophyll A | 2017-01-24 15:05 | 30.500 |  |  | mg/m2 | 200
Waitangi at d/s Waiouru STP | Ammoniacal Nitrogen (NH4) | 2017-02-21 13:20 | <0.0100 | SOE Reporting - Rivers |  | g/m3 | 600 | 7.650
Waitangi at d/s Waiouru STP | Visual Clarity | 2017-02-21 13:20 | >1.500 | SOE Reporting - Rivers |  | m | 600 | 7.650
Waitangi at d/s Waiouru STP | Dissolved Reactive Phosphorus | 2017-02-21 13:20 | 0.04600 | SOE Reporting - Rivers |  |  | 600 | 7.650
Waitangi at d/s Waiouru STP | E. coli | 2017-02-21 13:20 | 38.0 | SOE Reporting - Rivers |  | MPN/100mL | 600 | 7.650
Waitangi at d/s Waiouru STP | Dissolved Oxygen Concentration | 2017-02-21 13:20 | 9.900 | SOE Reporting - Rivers |  | g/m3 | 600 | 7.650
Waitangi at d/s Waiouru STP | pH | 2017-02-21 13:20 | 7.650 | SOE Reporting - Rivers |  | pH | 600 | 7.650
Waitangi at d/s Waiouru STP | Nitrate Nitrogen (NO3) | 2017-02-21 13:20 | 0.2270 | SOE Reporting - Rivers |  | g/m3-N | 600 | 7.650
Waitangi at d/s Waiouru STP | Nitrite Nitrogen (NO2) | 2017-02-21 13:20 | 0.007 | SOE Reporting - Rivers |  | g/m3-N | 600 | 7.650
Waitangi at d/s Waiouru STP | SIN (Soluble Inorganic nitrogen) | 2017-02-21 13:20 | 0.2350 | SOE Reporting - Rivers | Calculated (NH4 + TON) | g/m3-N | 300 | 7.650
Waitangi at d/s Waiouru STP | Total Nitrogen | 2017-02-21 13:20 | 0.3600 | SOE Reporting - Rivers |  |  | 600 | 7.650
Waitangi at d/s Waiouru STP | Total Phosphorus | 2017-02-21 13:20 | 0.04000 | SOE Reporting - Rivers |  |  | 500 | 7.650
Waitangi at d/s Waiouru STP | Turbidity | 2017-02-21 13:20 | 1.02000 | SOE Reporting - Rivers |  | NTU | 600 | 7.650
Waitangi at d/s Waiouru STP | Chlorophyll A | 2017-02-21 13:44 | 135.000 |  |  | mg/m2 | 200
Waitangi at d/s Waiouru STP | Chlorophyll A | 2017-03-20 12:44 | 60.000 |  |  | mg/m2 | 200
Waitangi at d/s Waiouru STP | Ammoniacal Nitrogen (NH4) | 2017-03-20 13:20 | <0.0100 | SOE Reporting - Rivers |  | g/m3 | 600 | 7.960
Waitangi at d/s Waiouru STP | Visual Clarity | 2017-03-20 13:20 | >1.600 | SOE Reporting - Rivers |  | m | 600 | 7.960
Waitangi at d/s Waiouru STP | Dissolved Reactive Phosphorus | 2017-03-20 13:20 | 0.03800 | SOE Reporting - Rivers |  |  | 600 | 7.960
Waitangi at d/s Waiouru STP | E. coli | 2017-03-20 13:20 | 16.0 | SOE Reporting - Rivers |  | MPN/100mL | 600 | 7.960
Waitangi at d/s Waiouru STP | Dissolved Oxygen Concentration | 2017-03-20 13:20 | 10.360 | SOE Reporting - Rivers |  | g/m3 | 600 | 7.960
Waitangi at d/s Waiouru STP | pH | 2017-03-20 13:20 | 7.960 | SOE Reporting - Rivers |  | pH | 600 | 7.960
Waitangi at d/s Waiouru STP | Nitrate Nitrogen (NO3) | 2017-03-20 13:20 | 0.3370 | SOE Reporting - Rivers |  | g/m3-N | 600 | 7.960
Waitangi at d/s Waiouru STP | Nitrite Nitrogen (NO2) | 2017-03-20 13:20 | 0.007 | SOE Reporting - Rivers |  | g/m3-N | 600 | 7.960
Waitangi at d/s Waiouru STP | SIN (Soluble Inorganic nitrogen) | 2017-03-20 13:20 | 0.3450 | SOE Reporting - Rivers | Calculated (NH4 + TON) | g/m3-N | 300 | 7.960
Waitangi at d/s Waiouru STP | Total Nitrogen | 2017-03-20 13:20 | 0.3800 | SOE Reporting - Rivers |  |  | 600 | 7.960
Waitangi at d/s Waiouru STP | Total Phosphorus | 2017-03-20 13:20 | 0.04000 | SOE Reporting - Rivers |  |  | 600 | 7.960
Waitangi at d/s Waiouru STP | Turbidity | 2017-03-20 13:20 | 1.41000 | SOE Reporting - Rivers |  | NTU | 600 | 7.960
Waitangi at d/s Waiouru STP | Chlorophyll A | 2017-04-18 13:21 | 12.500 |  |  | mg/m2 | 200
Waitangi at d/s Waiouru STP | Ammoniacal Nitrogen (NH4) | 2017-04-18 14:05 | <0.0100 | SOE Reporting - Rivers |  | g/m3 | 600 | 7.770
Waitangi at d/s Waiouru STP | Visual Clarity | 2017-04-18 14:05 | >1.600 | SOE Reporting - Rivers |  | m | 600 | 7.770
Waitangi at d/s Waiouru STP | Dissolved Reactive Phosphorus | 2017-04-18 14:05 | 0.04800 | SOE Reporting - Rivers |  |  | 600 | 7.770
Waitangi at d/s Waiouru STP | E. coli | 2017-04-18 14:05 | 21.0 | SOE Reporting - Rivers |  | MPN/100mL | 600 | 7.770
Waitangi at d/s Waiouru STP | Dissolved Oxygen Concentration | 2017-04-18 14:05 | 10.030 | SOE Reporting - Rivers |  | g/m3 | 600 | 7.770
Waitangi at d/s Waiouru STP | pH | 2017-04-18 14:05 | 7.770 | SOE Reporting - Rivers |  | pH | 600 | 7.770
Waitangi at d/s Waiouru STP | Nitrate Nitrogen (NO3) | 2017-04-18 14:05 | 0.2780 | SOE Reporting - Rivers |  | g/m3-N | 600 | 7.770
Waitangi at d/s Waiouru STP | Nitrite Nitrogen (NO2) | 2017-04-18 14:05 | <0.002 | SOE Reporting - Rivers |  | g/m3-N | 600 | 7.770
Waitangi at d/s Waiouru STP | SIN (Soluble Inorganic nitrogen) | 2017-04-18 14:05 | 0.2850 | SOE Reporting - Rivers | Calculated (NH4 + TON) | g/m3-N | 300 | 7.770
Waitangi at d/s Waiouru STP | Total Nitrogen | 2017-04-18 14:05 | 0.3300 | SOE Reporting - Rivers |  |  | 600 | 7.770
Waitangi at d/s Waiouru STP | Total Phosphorus | 2017-04-18 14:05 | 0.03400 | SOE Reporting - Rivers |  |  | 500 | 7.770
Waitangi at d/s Waiouru STP | Turbidity | 2017-04-18 14:05 | 0.84000 | SOE Reporting - Rivers |  | NTU | 600 | 7.770
Waitangi at d/s Waiouru STP | Chlorophyll A | 2017-05-16 13:35 | 0.495 |  |  | mg/m2 | 200
Waitangi at d/s Waiouru STP | Ammoniacal Nitrogen (NH4) | 2017-05-16 13:40 | <0.0100 | SOE Reporting - Rivers |  | g/m3 | 600 | 7.630
Waitangi at d/s Waiouru STP | Dissolved Reactive Phosphorus | 2017-05-16 13:40 | 0.02100 | SOE Reporting - Rivers |  |  | 600 | 7.630
Waitangi at d/s Waiouru STP | E. coli | 2017-05-16 13:40 | 44.0 | SOE Reporting - Rivers |  | MPN/100mL | 600 | 7.630
Waitangi at d/s Waiouru STP | Dissolved Oxygen Concentration | 2017-05-16 13:40 | 10.780 | SOE Reporting - Rivers |  | g/m3 | 600 | 7.630
Waitangi at d/s Waiouru STP | pH | 2017-05-16 13:40 | 7.630 | SOE Reporting - Rivers |  | pH | 600 | 7.630
Waitangi at d/s Waiouru STP | Nitrate Nitrogen (NO3) | 2017-05-16 13:40 | 0.1570 | SOE Reporting - Rivers |  | g/m3-N | 600 | 7.630
Waitangi at d/s Waiouru STP | Nitrite Nitrogen (NO2) | 2017-05-16 13:40 | <0.002 | SOE Reporting - Rivers |  | g/m3-N | 600 | 7.630
Waitangi at d/s Waiouru STP | SIN (Soluble Inorganic nitrogen) | 2017-05-16 13:40 | 0.1650 | SOE Reporting - Rivers | Calculated (NH4 + TON) | g/m3-N | 300 | 7.630
Waitangi at d/s Waiouru STP | Total Nitrogen | 2017-05-16 13:40 | 0.2700 | SOE Reporting - Rivers |  |  | 600 | 7.630
Waitangi at d/s Waiouru STP | Total Phosphorus | 2017-05-16 13:40 | 0.03300 | SOE Reporting - Rivers |  |  | 600 | 7.630
Waitangi at d/s Waiouru STP | Turbidity | 2017-05-16 13:40 | 1.76000 | SOE Reporting - Rivers |  | NTU | 600 | 7.630
Waitangi at d/s Waiouru STP | Ammoniacal Nitrogen (NH4) | 2017-06-20 14:10 | <0.0100 | SOE Reporting - Rivers |  | g/m3 | 600 | 7.000
Waitangi at d/s Waiouru STP | Dissolved Reactive Phosphorus | 2017-06-20 14:10 | 0.03500 | SOE Reporting - Rivers |  |  | 600 | 7.000
Waitangi at d/s Waiouru STP | E. coli | 2017-06-20 14:10 | 12.0 | SOE Reporting - Rivers |  | MPN/100mL | 600 | 7.000
Waitangi at d/s Waiouru STP | Dissolved Oxygen Concentration | 2017-06-20 14:10 | 10.880 | SOE Reporting - Rivers |  | g/m3 | 600 | 7.000
Waitangi at d/s Waiouru STP | pH | 2017-06-20 14:10 | 7.000 | SOE Reporting - Rivers |  | pH | 600 | 7.000
Waitangi at d/s Waiouru STP | Nitrate Nitrogen (NO3) | 2017-06-20 14:10 | 0.2380 | SOE Reporting - Rivers |  | g/m3-N | 600 | 7.000
Waitangi at d/s Waiouru STP | Nitrite Nitrogen (NO2) | 2017-06-20 14:10 | <0.002 | SOE Reporting - Rivers |  | g/m3-N | 600 | 7.000
Waitangi at d/s Waiouru STP | SIN (Soluble Inorganic nitrogen) | 2017-06-20 14:10 | 0.2450 | SOE Reporting - Rivers | Calculated (NH4 + TON) | g/m3-N | 300 | 7.000
Waitangi at d/s Waiouru STP | Total Nitrogen | 2017-06-20 14:10 | 0.2900 | SOE Reporting - Rivers |  |  | 600 | 7.000
Waitangi at d/s Waiouru STP | Total Phosphorus | 2017-06-20 14:10 | 0.03900 | SOE Reporting - Rivers |  |  | 600 | 7.000
Waitangi at d/s Waiouru STP | Turbidity | 2017-06-20 14:10 | 1.51000 | SOE Reporting - Rivers |  | NTU | 600 | 7.000
Waitangi at d/s Waiouru STP | Chlorophyll A | 2017-06-20 14:23 | 25.500 |  |  | mg/m2 | 200
Waitangi at d/s Waiouru STP | Ammoniacal Nitrogen (NH4) | 2017-07-18 13:50 | <0.0100 | Science - Point Source Discharge, SOE Reporting - Rivers | Flow Injection Autoanalyser following APHA 21st Edition Method 4500 NH3 H. | g/m3 | 600 | 7.430
Waitangi at d/s Waiouru STP | Visual Clarity | 2017-07-18 13:50 | 0.180 | Science - Point Source Discharge, SOE Reporting - Rivers | SHMAK Tube (< 0.5 m) | m | 600 | 7.430
Waitangi at d/s Waiouru STP | Dissolved Reactive Phosphorus | 2017-07-18 13:50 | 0.02600 | Science - Point Source Discharge, SOE Reporting - Rivers | Flow Injection Autoanalyser following APHA 21st Edition Method 4500-P G. |  | 600 | 7.430
Waitangi at d/s Waiouru STP | E. coli | 2017-07-18 13:50 | 62.0 | Science - Point Source Discharge, SOE Reporting - Rivers | APHA 21st Edition,9223B:2005 | MPN/100mL | 600 | 7.430
Waitangi at d/s Waiouru STP | Dissolved Oxygen Concentration | 2017-07-18 13:50 | 11.150 | Science - Point Source Discharge, SOE Reporting - Rivers |  | g/m3 | 600 | 7.430
Waitangi at d/s Waiouru STP | pH | 2017-07-18 13:50 | 7.430 | Science - Point Source Discharge, SOE Reporting - Rivers |  | pH | 600 | 7.430
Waitangi at d/s Waiouru STP | Nitrate Nitrogen (NO3) | 2017-07-18 13:50 | 0.1920 | Science - Point Source Discharge, SOE Reporting - Rivers | Ion Chromatography following USEPA 300.0 (modified) | g/m3-N | 600 | 7.430
Waitangi at d/s Waiouru STP | Nitrite Nitrogen (NO2) | 2017-07-18 13:50 | 0.003 | Science - Point Source Discharge, SOE Reporting - Rivers | Ion Chromatography following USEPA 300.0 (modified) | g/m3-N | 600 | 7.430
Waitangi at d/s Waiouru STP | SIN (Soluble Inorganic nitrogen) | 2017-07-18 13:50 | 0.2050 | Science - Point Source Discharge, SOE Reporting - Rivers | Calculated (NH4 + TON) | g/m3-N | 300 | 7.430
Waitangi at d/s Waiouru STP | Total Nitrogen | 2017-07-18 13:50 | 0.4800 | Science - Point Source Discharge, SOE Reporting - Rivers | Flow Injection Autoanalyser following APHA 21st Edition Method 4500-NO3 I. Persulphate digestion follows APHA |  | 600 | 7.430
Waitangi at d/s Waiouru STP | Total Phosphorus | 2017-07-18 13:50 | 0.08900 | Science - Point Source Discharge, SOE Reporting - Rivers | Flow Injection Autoanalyser following APHA 21st Edition Method 4500-P G. Persulphate digestion follows APHA 21 |  | 600 | 7.430
Waitangi at d/s Waiouru STP | Turbidity | 2017-07-18 13:50 | 9.27000 | Science - Point Source Discharge, SOE Reporting - Rivers | Turbidity Meter following APHA 21st Edition Method 2130 B. | NTU | 600 | 7.430
Waitangi at d/s Waiouru STP | Ammoniacal Nitrogen (NH4) | 2017-08-22 14:10 | <0.0100 | Science - Point Source Discharge, SOE Reporting - Rivers | Flow Injection Autoanalyser following APHA 21st Edition Method 4500 NH3 H. | g/m3 | 600 | 6.810
Waitangi at d/s Waiouru STP | Visual Clarity | 2017-08-22 14:10 | 0.390 | Science - Point Source Discharge, SOE Reporting - Rivers | SHMAK Tube (< 0.5 m) | m | 600 | 6.810
Waitangi at d/s Waiouru STP | Dissolved Reactive Phosphorus | 2017-08-22 14:10 | 0.02500 | Science - Point Source Discharge, SOE Reporting - Rivers | Flow Injection Autoanalyser following APHA 21st Edition Method 4500-P G. |  | 600 | 6.810
Waitangi at d/s Waiouru STP | E. coli | 2017-08-22 14:10 | 25.0 | Science - Point Source Discharge, SOE Reporting - Rivers | APHA 21st Edition,9223B:2005 | MPN/100mL | 600 | 6.810
Waitangi at d/s Waiouru STP | Dissolved Oxygen Concentration | 2017-08-22 14:10 | 10.780 | Science - Point Source Discharge, SOE Reporting - Rivers |  | g/m3 | 600 | 6.810
Waitangi at d/s Waiouru STP | pH | 2017-08-22 14:10 | 6.810 | Science - Point Source Discharge, SOE Reporting - Rivers |  | pH | 600 | 6.810
Waitangi at d/s Waiouru STP | Nitrate Nitrogen (NO3) | 2017-08-22 14:10 | 0.2090 | Science - Point Source Discharge, SOE Reporting - Rivers | Ion Chromatography following USEPA 300.0 (modified) | g/m3-N | 600 | 6.810
Waitangi at d/s Waiouru STP | Nitrite Nitrogen (NO2) | 2017-08-22 14:10 | <0.002 | Science - Point Source Discharge, SOE Reporting - Rivers | Ion Chromatography following USEPA 300.0 (modified) | g/m3-N | 600 | 6.810
Waitangi at d/s Waiouru STP | SIN (Soluble Inorganic nitrogen) | 2017-08-22 14:10 | 0.2150 | Science - Point Source Discharge, SOE Reporting - Rivers | Calculated (NH4 + TON) | g/m3-N | 300 | 6.810
Waitangi at d/s Waiouru STP | Total Nitrogen | 2017-08-22 14:10 | 0.2600 | Science - Point Source Discharge, SOE Reporting - Rivers | Flow Injection Autoanalyser following APHA 21st Edition Method 4500-NO3 I. Persulphate digestion follows APHA |  | 600 | 6.810
Waitangi at d/s Waiouru STP | Total Phosphorus | 2017-08-22 14:10 | 0.03200 | Science - Point Source Discharge, SOE Reporting - Rivers | Flow Injection Autoanalyser following APHA 21st Edition Method 4500-P G. Persulphate digestion follows APHA 21 |  | 600 | 6.810
Waitangi at d/s Waiouru STP | Turbidity | 2017-08-22 14:10 | 1.91000 | Science - Point Source Discharge, SOE Reporting - Rivers | Turbidity Meter following APHA 21st Edition Method 2130 B. | NTU | 600 | 6.810
Waitangi at d/s Waiouru STP | Chlorophyll A | 2017-08-22 14:12 | 8.500 |  |  | mg/m2 | 200
Waitangi at d/s Waiouru STP | Chlorophyll A | 2017-09-19 13:28 | 70.000 |  |  | mg/m2 | 200
Waitangi at d/s Waiouru STP | Ammoniacal Nitrogen (NH4) | 2017-09-19 14:12 | <0.0100 | Science - Point Source Discharge, SOE Reporting - Rivers | Flow Injection Autoanalyser following APHA 21st Edition Method 4500 NH3 H. | g/m3 | 600 | 7.400
Waitangi at d/s Waiouru STP | Dissolved Reactive Phosphorus | 2017-09-19 14:12 | 0.02800 | Science - Point Source Discharge, SOE Reporting - Rivers | Flow Injection Autoanalyser following APHA 21st Edition Method 4500-P G. |  | 600 | 7.400
Waitangi at d/s Waiouru STP | E. coli | 2017-09-19 14:12 | 4.0 | Science - Point Source Discharge, SOE Reporting - Rivers | APHA 21st Edition,9223B:2005 | MPN/100mL | 600 | 7.400
Waitangi at d/s Waiouru STP | Dissolved Oxygen Concentration | 2017-09-19 14:12 | 10.550 | Science - Point Source Discharge, SOE Reporting - Rivers |  | g/m3 | 600 | 7.400
Waitangi at d/s Waiouru STP | pH | 2017-09-19 14:12 | 7.400 | Science - Point Source Discharge, SOE Reporting - Rivers |  | pH | 600 | 7.400
Waitangi at d/s Waiouru STP | Nitrate Nitrogen (NO3) | 2017-09-19 14:12 | 0.2050 | Science - Point Source Discharge, SOE Reporting - Rivers | Ion Chromatography following USEPA 300.0 (modified) | g/m3-N | 600 | 7.400
Waitangi at d/s Waiouru STP | Nitrite Nitrogen (NO2) | 2017-09-19 14:12 | <0.002 | Science - Point Source Discharge, SOE Reporting - Rivers | Ion Chromatography following USEPA 300.0 (modified) | g/m3-N | 600 | 7.400
Waitangi at d/s Waiouru STP | SIN (Soluble Inorganic nitrogen) | 2017-09-19 14:12 | 0.2150 | Science - Point Source Discharge, SOE Reporting - Rivers | Calculated (NH4 + TON) | g/m3-N | 300 | 7.400
Waitangi at d/s Waiouru STP | Total Nitrogen | 2017-09-19 14:12 | 0.2500 | Science - Point Source Discharge, SOE Reporting - Rivers | Flow Injection Autoanalyser following APHA 21st Edition Method 4500-NO3 I. Persulphate digestion follows APHA |  | 600 | 7.400
Waitangi at d/s Waiouru STP | Total Phosphorus | 2017-09-19 14:12 | 0.03100 | Science - Point Source Discharge, SOE Reporting - Rivers | Flow Injection Autoanalyser following APHA 21st Edition Method 4500-P G. Persulphate digestion follows APHA 21 |  | 600 | 7.400
Waitangi at d/s Waiouru STP | Turbidity | 2017-09-19 14:12 | 1.48000 | Science - Point Source Discharge, SOE Reporting - Rivers | Turbidity Meter following APHA 21st Edition Method 2130 B. | NTU | 600 | 7.400
Waitangi at d/s Waiouru STP | Ammoniacal Nitrogen (NH4) | 2017-10-17 12:45 | <0.0100 | Science - Point Source Discharge, SOE Reporting - Rivers | Flow Injection Autoanalyser following APHA 21st Edition Method 4500 NH3 H. | g/m3 | 600 | 7.250
Waitangi at d/s Waiouru STP | Dissolved Reactive Phosphorus | 2017-10-17 12:45 | 0.05800 | Science - Point Source Discharge, SOE Reporting - Rivers | Flow Injection Autoanalyser following APHA 21st Edition Method 4500-P G. |  | 600 | 7.250
Waitangi at d/s Waiouru STP | E. coli | 2017-10-17 12:45 | 8.0 | Science - Point Source Discharge, SOE Reporting - Rivers | APHA 21st Edition,9223B:2005 | MPN/100mL | 600 | 7.250
Waitangi at d/s Waiouru STP | Dissolved Oxygen Concentration | 2017-10-17 12:45 | 10.880 | Science - Point Source Discharge, SOE Reporting - Rivers |  | g/m3 | 600 | 7.250
Waitangi at d/s Waiouru STP | pH | 2017-10-17 12:45 | 7.250 | Science - Point Source Discharge, SOE Reporting - Rivers |  | pH | 600 | 7.250
Waitangi at d/s Waiouru STP | Nitrate Nitrogen (NO3) | 2017-10-17 12:45 | 0.2170 | Science - Point Source Discharge, SOE Reporting - Rivers | Ion Chromatography following USEPA 300.0 (modified) | g/m3-N | 600 | 7.250
Waitangi at d/s Waiouru STP | Nitrite Nitrogen (NO2) | 2017-10-17 12:45 | <0.002 | Science - Point Source Discharge, SOE Reporting - Rivers | Ion Chromatography following USEPA 300.0 (modified) | g/m3-N | 600 | 7.250
Waitangi at d/s Waiouru STP | SIN (Soluble Inorganic nitrogen) | 2017-10-17 12:45 | 0.2250 | Science - Point Source Discharge, SOE Reporting - Rivers | Calculated (NH4 + TON) | g/m3-N | 300 | 7.250
Waitangi at d/s Waiouru STP | Total Nitrogen | 2017-10-17 12:45 | 0.3900 | Science - Point Source Discharge, SOE Reporting - Rivers | Flow Injection Autoanalyser following APHA 21st Edition Method 4500-NO3 I. Persulphate digestion follows APHA |  | 600 | 7.250
Waitangi at d/s Waiouru STP | Total Phosphorus | 2017-10-17 12:45 | 0.1210 | Science - Point Source Discharge, SOE Reporting - Rivers | Flow Injection Autoanalyser following APHA 21st Edition Method 4500-P G. Persulphate digestion follows APHA 21 |  | 600 | 7.250
Waitangi at d/s Waiouru STP | Turbidity | 2017-10-17 12:45 | 3.25000 | Science - Point Source Discharge, SOE Reporting - Rivers | Turbidity Meter following APHA 21st Edition Method 2130 B. | NTU | 600 | 7.250
Waitangi at d/s Waiouru STP | Chlorophyll A | 2017-10-17 14:27 | 155.000 |  |  | mg/m2 | 200
Waitangi at d/s Waiouru STP | Visual Clarity | 2017-11-21 13:00 | 0.310 | Science - Point Source Discharge, SOE Reporting - Rivers | SHMAK Tube (< 0.5 m) | m | 600 | 6.900
Waitangi at d/s Waiouru STP | Dissolved Reactive Phosphorus | 2017-11-21 13:00 | 0.03800 | Science - Point Source Discharge, SOE Reporting - Rivers | Flow Injection Autoanalyser following APHA 21st Edition Method 4500-P G. |  | 600 | 6.900
Waitangi at d/s Waiouru STP | E. coli | 2017-11-21 13:00 | 8.0 | Science - Point Source Discharge, SOE Reporting - Rivers | APHA 21st Edition,9223B:2005 | MPN/100mL | 600 | 6.900
Waitangi at d/s Waiouru STP | Dissolved Oxygen Concentration | 2017-11-21 13:00 | 9.730 | Science - Point Source Discharge, SOE Reporting - Rivers |  | g/m3 | 600 | 6.900
Waitangi at d/s Waiouru STP | pH | 2017-11-21 13:00 | 6.900 | Science - Point Source Discharge, SOE Reporting - Rivers |  | pH | 600 | 6.900
Waitangi at d/s Waiouru STP | Nitrate Nitrogen (NO3) | 2017-11-21 13:00 | 0.3300 | Science - Point Source Discharge, SOE Reporting - Rivers | Ion Chromatography following USEPA 300.0 (modified) | g/m3-N | 600 | 6.900
Waitangi at d/s Waiouru STP | Nitrite Nitrogen (NO2) | 2017-11-21 13:00 | <0.002 | Science - Point Source Discharge, SOE Reporting - Rivers | Ion Chromatography following USEPA 300.0 (modified) | g/m3-N | 600 | 6.900
Waitangi at d/s Waiouru STP | SIN (Soluble Inorganic nitrogen) | 2017-11-21 13:00 | 0.3350 | Science - Point Source Discharge, SOE Reporting - Rivers | Calculated (NH4 + TON) | g/m3-N | 300 | 6.900
Waitangi at d/s Waiouru STP | Total Nitrogen | 2017-11-21 13:00 | 0.4100 | Science - Point Source Discharge, SOE Reporting - Rivers | Flow Injection Autoanalyser following APHA 21st Edition Method 4500-NO3 I. Persulphate digestion follows APHA |  | 600 | 6.900
Waitangi at d/s Waiouru STP | Total Phosphorus | 2017-11-21 13:00 | 0.03900 | Science - Point Source Discharge, SOE Reporting - Rivers | Flow Injection Autoanalyser following APHA 21st Edition Method 4500-P G. Persulphate digestion follows APHA 21 |  | 600 | 6.900
Waitangi at d/s Waiouru STP | Turbidity | 2017-11-21 13:00 | 0.43000 | Science - Point Source Discharge, SOE Reporting - Rivers | Turbidity Meter following APHA 21st Edition Method 2130 B. | NTU | 600 | 6.900
Waitangi at d/s Waiouru STP | Chlorophyll A | 2017-11-21 15:26 | 11.000 |  |  | mg/m2 | 200
Waitangi at d/s Waiouru STP | Chlorophyll A | 2017-12-18 13:09 | 12.500 |  |  | mg/m2 | 200
Waitangi at d/s Waiouru STP | Ammoniacal Nitrogen (NH4) | 2017-12-18 13:16 | <0.0100 | Science - Point Source Discharge, SOE Reporting - Rivers | Flow Injection Autoanalyser following APHA 21st Edition Method 4500 NH3 H. | g/m3 | 600 | 7.640
Waitangi at d/s Waiouru STP | Dissolved Reactive Phosphorus | 2017-12-18 13:16 | 0.03700 | Science - Point Source Discharge, SOE Reporting - Rivers | Flow Injection Autoanalyser following APHA 21st Edition Method 4500-P G. |  | 600 | 7.640
Waitangi at d/s Waiouru STP | E. coli | 2017-12-18 13:16 | 62.0 | Science - Point Source Discharge, SOE Reporting - Rivers | APHA 21st Edition,9223B:2005 | MPN/100mL | 600 | 7.640
Waitangi at d/s Waiouru STP | Dissolved Oxygen Concentration | 2017-12-18 13:16 | 9.680 | Science - Point Source Discharge, SOE Reporting - Rivers |  | g/m3 | 600 | 7.640
Waitangi at d/s Waiouru STP | pH | 2017-12-18 13:16 | 7.640 | Science - Point Source Discharge, SOE Reporting - Rivers |  | pH | 600 | 7.640
Waitangi at d/s Waiouru STP | Nitrate Nitrogen (NO3) | 2017-12-18 13:16 | 0.2810 | Science - Point Source Discharge, SOE Reporting - Rivers | Ion Chromatography following USEPA 300.0 (modified) | g/m3-N | 600 | 7.640
Waitangi at d/s Waiouru STP | Nitrite Nitrogen (NO2) | 2017-12-18 13:16 | 0.002 | Science - Point Source Discharge, SOE Reporting - Rivers | Ion Chromatography following USEPA 300.0 (modified) | g/m3-N | 600 | 7.640
Waitangi at d/s Waiouru STP | SIN (Soluble Inorganic nitrogen) | 2017-12-18 13:16 | 0.2850 | Science - Point Source Discharge, SOE Reporting - Rivers | Calculated (NH4 + TON) | g/m3-N | 300 | 7.640
Waitangi at d/s Waiouru STP | Total Nitrogen | 2017-12-18 13:16 | 0.3600 | Science - Point Source Discharge, SOE Reporting - Rivers | Flow Injection Autoanalyser following APHA 21st Edition Method 4500-NO3 I. Persulphate digestion follows APHA |  | 600 | 7.640
Waitangi at d/s Waiouru STP | Total Phosphorus | 2017-12-18 13:16 | 0.03900 | Science - Point Source Discharge, SOE Reporting - Rivers | Flow Injection Autoanalyser following APHA 21st Edition Method 4500-P G. Persulphate digestion follows APHA 21 |  | 600 | 7.640
Waitangi at d/s Waiouru STP | Turbidity | 2017-12-18 13:16 | 0.85000 | Science - Point Source Discharge, SOE Reporting - Rivers | Turbidity Meter following APHA 21st Edition Method 2130 B. | NTU | 600 | 7.640
Waitangi at d/s Waiouru STP | Visual Clarity | 2018-01-23 13:30 | 0.440 | Science - Point Source Discharge, SOE Reporting - Rivers | SHMAK Tube (< 0.5 m) | m | 600 | 6.680
Waitangi at d/s Waiouru STP | Dissolved Reactive Phosphorus | 2018-01-23 13:30 | 0.04700 | Science - Point Source Discharge, SOE Reporting - Rivers | Flow Injection Autoanalyser following APHA 21st Edition Method 4500-P G. |  | 600 | 6.680
Waitangi at d/s Waiouru STP | E. coli | 2018-01-23 13:30 | 48.0 | Science - Point Source Discharge, SOE Reporting - Rivers | APHA 21st Edition,9223B:2005 | MPN/100mL | 600 | 6.680
Waitangi at d/s Waiouru STP | Dissolved Oxygen Concentration | 2018-01-23 13:30 | 9.420 | Science - Point Source Discharge, SOE Reporting - Rivers |  | g/m3 | 600 | 6.680
Waitangi at d/s Waiouru STP | pH | 2018-01-23 13:30 | 6.680 | Science - Point Source Discharge, SOE Reporting - Rivers |  | pH | 600 | 6.680
Waitangi at d/s Waiouru STP | Nitrate Nitrogen (NO3) | 2018-01-23 13:30 | 0.2740 | Science - Point Source Discharge, SOE Reporting - Rivers | Ion Chromatography following USEPA 300.0 (modified) | g/m3-N | 600 | 6.680
Waitangi at d/s Waiouru STP | Nitrite Nitrogen (NO2) | 2018-01-23 13:30 | <0.002 | Science - Point Source Discharge, SOE Reporting - Rivers | Ion Chromatography following USEPA 300.0 (modified) | g/m3-N | 600 | 6.680
Waitangi at d/s Waiouru STP | SIN (Soluble Inorganic nitrogen) | 2018-01-23 13:30 | 0.2850 | Science - Point Source Discharge, SOE Reporting - Rivers | Calculated (NH4 + TON) | g/m3-N | 300 | 6.680
Waitangi at d/s Waiouru STP | Total Nitrogen | 2018-01-23 13:30 | 0.3100 | Science - Point Source Discharge, SOE Reporting - Rivers | Flow Injection Autoanalyser following APHA 21st Edition Method 4500-NO3 I. Persulphate digestion follows APHA |  | 600 | 6.680
Waitangi at d/s Waiouru STP | Total Phosphorus | 2018-01-23 13:30 | 0.03800 | Science - Point Source Discharge, SOE Reporting - Rivers | Flow Injection Autoanalyser following APHA 21st Edition Method 4500-P G. Persulphate digestion follows APHA 21 |  | 600 | 6.680
Waitangi at d/s Waiouru STP | Turbidity | 2018-01-23 13:30 | 1.38000 | Science - Point Source Discharge, SOE Reporting - Rivers | Turbidity Meter following APHA 21st Edition Method 2130 B. | NTU | 600 | 6.680
Waitangi at d/s Waiouru STP | Chlorophyll A | 2018-01-23 14:11 | 49.000 |  |  | mg/m2 | 200
Waitangi at d/s Waiouru STP | Ammoniacal Nitrogen (NH4) | 2018-02-20 12:50 | <0.0100 | Science - Point Source Discharge, SOE Reporting - Rivers | Flow Injection Autoanalyser following APHA 21st Edition Method 4500 NH3 H. | g/m3 | 600 | 6.600
Waitangi at d/s Waiouru STP | Dissolved Reactive Phosphorus | 2018-02-20 12:50 | 0.03600 | Science - Point Source Discharge, SOE Reporting - Rivers | Flow Injection Autoanalyser following APHA 21st Edition Method 4500-P G. |  | 600 | 6.600
Waitangi at d/s Waiouru STP | E. coli | 2018-02-20 12:50 | 68.0 | Science - Point Source Discharge, SOE Reporting - Rivers | APHA 21st Edition,9223B:2005 | MPN/100mL | 600 | 6.600
Waitangi at d/s Waiouru STP | Dissolved Oxygen Concentration | 2018-02-20 12:50 | 9.500 | Science - Point Source Discharge, SOE Reporting - Rivers |  | g/m3 | 600 | 6.600
Waitangi at d/s Waiouru STP | pH | 2018-02-20 12:50 | 6.600 | Science - Point Source Discharge, SOE Reporting - Rivers |  | pH | 600 | 6.600
Waitangi at d/s Waiouru STP | Nitrate Nitrogen (NO3) | 2018-02-20 12:50 | 0.2930 | Science - Point Source Discharge, SOE Reporting - Rivers | Ion Chromatography following USEPA 300.0 (modified) | g/m3-N | 600 | 6.600
Waitangi at d/s Waiouru STP | Nitrite Nitrogen (NO2) | 2018-02-20 12:50 | 0.003 | Science - Point Source Discharge, SOE Reporting - Rivers | Ion Chromatography following USEPA 300.0 (modified) | g/m3-N | 600 | 6.600
Waitangi at d/s Waiouru STP | SIN (Soluble Inorganic nitrogen) | 2018-02-20 12:50 | 0.3050 | Science - Point Source Discharge, SOE Reporting - Rivers | Calculated (NH4 + TON) | g/m3-N | 300 | 6.600
Waitangi at d/s Waiouru STP | Total Nitrogen | 2018-02-20 12:50 | 0.3300 | Science - Point Source Discharge, SOE Reporting - Rivers | Flow Injection Autoanalyser following APHA 21st Edition Method 4500-NO3 I. Persulphate digestion follows APHA |  | 600 | 6.600
Waitangi at d/s Waiouru STP | Total Phosphorus | 2018-02-20 12:50 | 0.04300 | Science - Point Source Discharge, SOE Reporting - Rivers | Flow Injection Autoanalyser following APHA 21st Edition Method 4500-P G. Persulphate digestion follows APHA 21 |  | 600 | 6.600
Waitangi at d/s Waiouru STP | Turbidity | 2018-02-20 12:50 | 0.66000 | Science - Point Source Discharge, SOE Reporting - Rivers | Turbidity Meter following APHA 21st Edition Method 2130 B. | NTU | 600 | 6.600
Waitangi at d/s Waiouru STP | Chlorophyll A | 2018-02-20 14:12 | 115.000 |  |  | mg/m2 | 200
Waitangi at d/s Waiouru STP | Chlorophyll A | 2018-03-20 13:50 | 75.000 |  |  | mg/m2 | 200
Waitangi at d/s Waiouru STP | Ammoniacal Nitrogen (NH4) | 2018-03-20 14:35 | <0.0100 | Science - Point Source Discharge, SOE Reporting - Rivers | Flow Injection Autoanalyser following APHA 21st Edition Method 4500 NH3 H. | g/m3 | 600 | 6.910
Waitangi at d/s Waiouru STP | Visual Clarity | 2018-03-20 14:35 | 0.410 | Science - Point Source Discharge, SOE Reporting - Rivers | SHMAK Tube (< 0.5 m) | m | 600 | 6.910
Waitangi at d/s Waiouru STP | Dissolved Reactive Phosphorus | 2018-03-20 14:35 | 0.03400 | Science - Point Source Discharge, SOE Reporting - Rivers | Flow Injection Autoanalyser following APHA 21st Edition Method 4500-P G. |  | 600 | 6.910
Waitangi at d/s Waiouru STP | E. coli | 2018-03-20 14:35 | 16.0 | Science - Point Source Discharge, SOE Reporting - Rivers | APHA 21st Edition,9223B:2005 | MPN/100mL | 600 | 6.910
Waitangi at d/s Waiouru STP | Dissolved Oxygen Concentration | 2018-03-20 14:35 | 10.160 | Science - Point Source Discharge, SOE Reporting - Rivers |  | g/m3 | 600 | 6.910
Waitangi at d/s Waiouru STP | pH | 2018-03-20 14:35 | 6.910 | Science - Point Source Discharge, SOE Reporting - Rivers |  | pH | 600 | 6.910
Waitangi at d/s Waiouru STP | Nitrate Nitrogen (NO3) | 2018-03-20 14:35 | 0.3210 | Science - Point Source Discharge, SOE Reporting - Rivers | Ion Chromatography following USEPA 300.0 (modified) | g/m3-N | 600 | 6.910
Waitangi at d/s Waiouru STP | Nitrite Nitrogen (NO2) | 2018-03-20 14:35 | <0.002 | Science - Point Source Discharge, SOE Reporting - Rivers | Ion Chromatography following USEPA 300.0 (modified) | g/m3-N | 600 | 6.910
Waitangi at d/s Waiouru STP | SIN (Soluble Inorganic nitrogen) | 2018-03-20 14:35 | 0.3250 | Science - Point Source Discharge, SOE Reporting - Rivers | Calculated (NH4 + TON) | g/m3-N | 300 | 6.910
Waitangi at d/s Waiouru STP | Total Nitrogen | 2018-03-20 14:35 | 0.3800 | Science - Point Source Discharge, SOE Reporting - Rivers | Flow Injection Autoanalyser following APHA 21st Edition Method 4500-NO3 I. Persulphate digestion follows APHA |  | 600 | 6.910
Waitangi at d/s Waiouru STP | Total Phosphorus | 2018-03-20 14:35 | 0.03400 | Science - Point Source Discharge, SOE Reporting - Rivers | Flow Injection Autoanalyser following APHA 21st Edition Method 4500-P G. Persulphate digestion follows APHA 21 |  | 600 | 6.910
Waitangi at d/s Waiouru STP | Turbidity | 2018-03-20 14:35 | 0.76000 | Science - Point Source Discharge, SOE Reporting - Rivers | Turbidity Meter following APHA 21st Edition Method 2130 B. | NTU | 600 | 6.910
Waitangi at d/s Waiouru STP | Chlorophyll A | 2018-04-17 12:37 | 70.000 |  |  | mg/m2 | 200
Waitangi at d/s Waiouru STP | Ammoniacal Nitrogen (NH4) | 2018-04-17 14:50 | <0.0100 | Science - Point Source Discharge, SOE Reporting - Rivers | Flow Injection Autoanalyser following APHA 21st Edition Method 4500 NH3 H. | g/m3 | 600 | 6.700
Waitangi at d/s Waiouru STP | Visual Clarity | 2018-04-17 14:50 | 0.275 | Science - Point Source Discharge, SOE Reporting - Rivers | SHMAK Tube (< 0.5 m) | m | 600 | 6.700
Waitangi at d/s Waiouru STP | Dissolved Reactive Phosphorus | 2018-04-17 14:50 | 0.02400 | Science - Point Source Discharge, SOE Reporting - Rivers | Flow Injection Autoanalyser following APHA 21st Edition Method 4500-P G. |  | 600 | 6.700
Waitangi at d/s Waiouru STP | E. coli | 2018-04-17 14:50 | 2700.0 | Science - Point Source Discharge, SOE Reporting - Rivers | APHA 21st Edition,9223B:2005 | MPN/100mL | 600 | 6.700
Waitangi at d/s Waiouru STP | Dissolved Oxygen Concentration | 2018-04-17 14:50 | 9.810 | Science - Point Source Discharge, SOE Reporting - Rivers |  | g/m3 | 600 | 6.700
Waitangi at d/s Waiouru STP | pH | 2018-04-17 14:50 | 6.700 | Science - Point Source Discharge, SOE Reporting - Rivers |  | pH | 600 | 6.700
Waitangi at d/s Waiouru STP | Nitrate Nitrogen (NO3) | 2018-04-17 14:50 | 0.2250 | Science - Point Source Discharge, SOE Reporting - Rivers | Ion Chromatography following USEPA 300.0 (modified) | g/m3-N | 600 | 6.700
Waitangi at d/s Waiouru STP | Nitrite Nitrogen (NO2) | 2018-04-17 14:50 | <0.002 | Science - Point Source Discharge, SOE Reporting - Rivers | Ion Chromatography following USEPA 300.0 (modified) | g/m3-N | 600 | 6.700
Waitangi at d/s Waiouru STP | SIN (Soluble Inorganic nitrogen) | 2018-04-17 14:50 | 0.2350 | Science - Point Source Discharge, SOE Reporting - Rivers | Calculated (NH4 + TON) | g/m3-N | 300 | 6.700
Waitangi at d/s Waiouru STP | Total Nitrogen | 2018-04-17 14:50 | 0.3500 | Science - Point Source Discharge, SOE Reporting - Rivers | Flow Injection Autoanalyser following APHA 21st Edition Method 4500-NO3 I. Persulphate digestion follows APHA |  | 600 | 6.700
Waitangi at d/s Waiouru STP | Total Phosphorus | 2018-04-17 14:50 | 0.04800 | Science - Point Source Discharge, SOE Reporting - Rivers | Flow Injection Autoanalyser following APHA 21st Edition Method 4500-P G. Persulphate digestion follows APHA 21 |  | 600 | 6.700
Waitangi at d/s Waiouru STP | Turbidity | 2018-04-17 14:50 | 5.00000 | Science - Point Source Discharge, SOE Reporting - Rivers | Turbidity Meter following APHA 21st Edition Method 2130 B. | NTU | 600 | 6.700
Waitangi at d/s Waiouru STP | Chlorophyll A | 2018-05-22 13:47 | 60.000 |  |  | mg/m2 | 200
Waitangi at d/s Waiouru STP | Visual Clarity | 2018-05-22 14:25 | 0.460 | Science - Point Source Discharge, SOE Reporting - Rivers | SHMAK Tube (< 0.5 m) | m | 600 | 7.780
Waitangi at d/s Waiouru STP | Dissolved Reactive Phosphorus | 2018-05-22 14:25 | 0.03500 | Science - Point Source Discharge, SOE Reporting - Rivers | Flow Injection Autoanalyser following APHA 21st Edition Method 4500-P G. |  | 600 | 7.780
Waitangi at d/s Waiouru STP | E. coli | 2018-05-22 14:25 | 48.0 | Science - Point Source Discharge, SOE Reporting - Rivers | APHA 21st Edition,9223B:2005 | MPN/100mL | 600 | 7.780
Waitangi at d/s Waiouru STP | Dissolved Oxygen Concentration | 2018-05-22 14:25 | 10.030 | Science - Point Source Discharge, SOE Reporting - Rivers |  | g/m3 | 600 | 7.780
Waitangi at d/s Waiouru STP | pH | 2018-05-22 14:25 | 7.780 | Science - Point Source Discharge, SOE Reporting - Rivers |  | pH | 600 | 7.780
Waitangi at d/s Waiouru STP | Nitrate Nitrogen (NO3) | 2018-05-22 14:25 | 0.2660 | Science - Point Source Discharge, SOE Reporting - Rivers | Ion Chromatography following USEPA 300.0 (modified) | g/m3-N | 600 | 7.780
Waitangi at d/s Waiouru STP | Nitrite Nitrogen (NO2) | 2018-05-22 14:25 | 0.005 | Science - Point Source Discharge, SOE Reporting - Rivers | Ion Chromatography following USEPA 300.0 (modified) | g/m3-N | 600 | 7.780
Waitangi at d/s Waiouru STP | SIN (Soluble Inorganic nitrogen) | 2018-05-22 14:25 | 0.2750 | Science - Point Source Discharge, SOE Reporting - Rivers | Calculated (NH4 + TON) | g/m3-N | 300 | 7.780
Waitangi at d/s Waiouru STP | Total Nitrogen | 2018-05-22 14:25 | 0.3000 | Science - Point Source Discharge, SOE Reporting - Rivers | Flow Injection Autoanalyser following APHA 21st Edition Method 4500-NO3 I. Persulphate digestion follows APHA |  | 600 | 7.780
Waitangi at d/s Waiouru STP | Total Phosphorus | 2018-05-22 14:25 | 0.03400 | Science - Point Source Discharge, SOE Reporting - Rivers | Flow Injection Autoanalyser following APHA 21st Edition Method 4500-P G. Persulphate digestion follows APHA 21 |  | 600 | 7.780
Waitangi at d/s Waiouru STP | Turbidity | 2018-05-22 14:25 | 2.24000 | Science - Point Source Discharge, SOE Reporting - Rivers | Turbidity Meter following APHA 21st Edition Method 2130 B. | NTU | 600 | 7.780
Waitangi at d/s Waiouru STP | Chlorophyll A | 2018-06-19 12:12 | 7.000 |  |  | mg/m2 | 200
Waitangi at d/s Waiouru STP | Ammoniacal Nitrogen (NH4) | 2018-06-19 13:59 | <0.0100 | Science - Point Source Discharge, SOE Reporting - Rivers | Flow Injection Autoanalyser following APHA 21st Edition Method 4500 NH3 H. | g/m3 | 600 | 6.700
Waitangi at d/s Waiouru STP | Dissolved Reactive Phosphorus | 2018-06-19 13:59 | 0.03400 | Science - Point Source Discharge, SOE Reporting - Rivers | Flow Injection Autoanalyser following APHA 21st Edition Method 4500-P G. |  | 600 | 6.700
Waitangi at d/s Waiouru STP | E. coli | 2018-06-19 13:59 | 21.0 | Science - Point Source Discharge, SOE Reporting - Rivers | APHA 21st Edition,9223B:2005 | MPN/100mL | 600 | 6.700
Waitangi at d/s Waiouru STP | Dissolved Oxygen Concentration | 2018-06-19 13:59 | 10.460 | Science - Point Source Discharge, SOE Reporting - Rivers |  | g/m3 | 600 | 6.700
Waitangi at d/s Waiouru STP | pH | 2018-06-19 13:59 | 6.700 | Science - Point Source Discharge, SOE Reporting - Rivers |  | pH | 600 | 6.700
Waitangi at d/s Waiouru STP | Nitrate Nitrogen (NO3) | 2018-06-19 13:59 | 0.1810 | Science - Point Source Discharge, SOE Reporting - Rivers | Ion Chromatography following USEPA 300.0 (modified) | g/m3-N | 600 | 6.700
Waitangi at d/s Waiouru STP | Nitrite Nitrogen (NO2) | 2018-06-19 13:59 | 0.002 | Science - Point Source Discharge, SOE Reporting - Rivers | Ion Chromatography following USEPA 300.0 (modified) | g/m3-N | 600 | 6.700
Waitangi at d/s Waiouru STP | SIN (Soluble Inorganic nitrogen) | 2018-06-19 13:59 | 0.1850 | Science - Point Source Discharge, SOE Reporting - Rivers | Calculated (NH4 + TON) | g/m3-N | 300 | 6.700
Waitangi at d/s Waiouru STP | Total Nitrogen | 2018-06-19 13:59 | 0.2700 | Science - Point Source Discharge, SOE Reporting - Rivers | Flow Injection Autoanalyser following APHA 21st Edition Method 4500-NO3 I. Persulphate digestion follows APHA |  | 600 | 6.700
Waitangi at d/s Waiouru STP | Total Phosphorus | 2018-06-19 13:59 | 0.04200 | Science - Point Source Discharge, SOE Reporting - Rivers | Flow Injection Autoanalyser following APHA 21st Edition Method 4500-P G. Persulphate digestion follows APHA 21 |  | 600 | 6.700
Waitangi at d/s Waiouru STP | Turbidity | 2018-06-19 13:59 | 3.09000 | Science - Point Source Discharge, SOE Reporting - Rivers | Turbidity Meter following APHA 21st Edition Method 2130 B. | NTU | 600 | 6.700
Waitangi at d/s Waiouru STP | Dissolved Reactive Phosphorus | 2018-07-17 12:45 | 0.03200 | Science - Point Source Discharge, SOE Reporting - Rivers | Flow Injection Autoanalyser following APHA 21st Edition Method 4500-P G. |  | 600 | 7.020
Waitangi at d/s Waiouru STP | E. coli | 2018-07-17 12:45 | <4.0 | Science - Point Source Discharge, SOE Reporting - Rivers | APHA 21st Edition,9223B:2005 | MPN/100mL | 600 | 7.020
Waitangi at d/s Waiouru STP | Dissolved Oxygen Concentration | 2018-07-17 12:45 | 10.610 | Science - Point Source Discharge, SOE Reporting - Rivers |  | g/m3 | 600 | 7.020
Waitangi at d/s Waiouru STP | pH | 2018-07-17 12:45 | 7.020 | Science - Point Source Discharge, SOE Reporting - Rivers |  | pH | 600 | 7.020
Waitangi at d/s Waiouru STP | Nitrate Nitrogen (NO3) | 2018-07-17 12:45 | 0.2200 | Science - Point Source Discharge, SOE Reporting - Rivers | Ion Chromatography following USEPA 300.0 (modified) | g/m3-N | 600 | 7.020
Waitangi at d/s Waiouru STP | Nitrite Nitrogen (NO2) | 2018-07-17 12:45 | <0.002 | Science - Point Source Discharge, SOE Reporting - Rivers | Ion Chromatography following USEPA 300.0 (modified) | g/m3-N | 600 | 7.020
Waitangi at d/s Waiouru STP | SIN (Soluble Inorganic nitrogen) | 2018-07-17 12:45 | 0.2250 | Science - Point Source Discharge, SOE Reporting - Rivers | Calculated (NH4 + TON) | g/m3-N | 300 | 7.020
Waitangi at d/s Waiouru STP | Total Nitrogen | 2018-07-17 12:45 | 0.3200 | Science - Point Source Discharge, SOE Reporting - Rivers | Flow Injection Autoanalyser following APHA 21st Edition Method 4500-NO3 I. Persulphate digestion follows APHA |  | 600 | 7.020
Waitangi at d/s Waiouru STP | Total Phosphorus | 2018-07-17 12:45 | 0.03600 | Science - Point Source Discharge, SOE Reporting - Rivers | Flow Injection Autoanalyser following APHA 21st Edition Method 4500-P G. Persulphate digestion follows APHA 21 |  | 600 | 7.020
Waitangi at d/s Waiouru STP | Turbidity | 2018-07-17 12:45 | 2.22000 | Science - Point Source Discharge, SOE Reporting - Rivers | Turbidity Meter following APHA 21st Edition Method 2130 B. | NTU | 600 | 7.020
Waitangi at d/s Waiouru STP | Chlorophyll A | 2018-07-17 14:28 | 17.000 |  |  | mg/m2 | 200
Waitangi at d/s Waiouru STP | Chlorophyll A | 2018-08-21 12:53 | 45.000 |  |  | mg/m2 | 200
Waitangi at d/s Waiouru STP | Dissolved Reactive Phosphorus | 2018-08-21 14:35 | 0.03000 | Science - Point Source Discharge, SOE Reporting - Rivers | Flow Injection Autoanalyser following APHA 21st Edition Method 4500-P G. |  | 600 | 7.600
Waitangi at d/s Waiouru STP | E. coli | 2018-08-21 14:35 | 8.0 | Science - Point Source Discharge, SOE Reporting - Rivers | APHA 21st Edition,9223B:2005 | MPN/100mL | 600 | 7.600
Waitangi at d/s Waiouru STP | Dissolved Oxygen Concentration | 2018-08-21 14:35 | 10.360 | Science - Point Source Discharge, SOE Reporting - Rivers |  | g/m3 | 600 | 7.600
Waitangi at d/s Waiouru STP | pH | 2018-08-21 14:35 | 7.600 | Science - Point Source Discharge, SOE Reporting - Rivers |  | pH | 600 | 7.600
Waitangi at d/s Waiouru STP | Nitrate Nitrogen (NO3) | 2018-08-21 14:35 | 0.1830 | Science - Point Source Discharge, SOE Reporting - Rivers | Ion Chromatography following USEPA 300.0 (modified) | g/m3-N | 600 | 7.600
Waitangi at d/s Waiouru STP | Nitrite Nitrogen (NO2) | 2018-08-21 14:35 | 0.002 | Science - Point Source Discharge, SOE Reporting - Rivers | Ion Chromatography following USEPA 300.0 (modified) | g/m3-N | 600 | 7.600
Waitangi at d/s Waiouru STP | SIN (Soluble Inorganic nitrogen) | 2018-08-21 14:35 | 0.1950 | Science - Point Source Discharge, SOE Reporting - Rivers | Calculated (NH4 + TON) | g/m3-N | 300 | 7.600
Waitangi at d/s Waiouru STP | Total Nitrogen | 2018-08-21 14:35 | 0.2800 | Science - Point Source Discharge, SOE Reporting - Rivers | Flow Injection Autoanalyser following APHA 21st Edition Method 4500-NO3 I. Persulphate digestion follows APHA |  | 600 | 7.600
Waitangi at d/s Waiouru STP | Total Phosphorus | 2018-08-21 14:35 | 0.03800 | Science - Point Source Discharge, SOE Reporting - Rivers | Flow Injection Autoanalyser following APHA 21st Edition Method 4500-P G. Persulphate digestion follows APHA 21 |  | 600 | 7.600
Waitangi at d/s Waiouru STP | Turbidity | 2018-08-21 14:35 | 2.33000 | Science - Point Source Discharge, SOE Reporting - Rivers | Turbidity Meter following APHA 21st Edition Method 2130 B. | NTU | 600 | 7.600
Waitangi at d/s Waiouru STP | Chlorophyll A | 2018-09-18 13:15 | 20.000 |  |  | mg/m2 | 200
Waitangi at d/s Waiouru STP | Ammoniacal Nitrogen (NH4) | 2018-09-18 14:30 | <0.0100 | Science - Point Source Discharge, SOE Reporting - Rivers | Flow Injection Autoanalyser following APHA 21st Edition Method 4500 NH3 H. | g/m3 | 600 | 7.650
Waitangi at d/s Waiouru STP | Dissolved Reactive Phosphorus | 2018-09-18 14:30 | 0.02800 | Science - Point Source Discharge, SOE Reporting - Rivers | Flow Injection Autoanalyser following APHA 21st Edition Method 4500-P G. |  | 600 | 7.650
Waitangi at d/s Waiouru STP | E. coli | 2018-09-18 14:30 | <4.0 | Science - Point Source Discharge, SOE Reporting - Rivers | APHA 21st Edition,9223B:2005 | MPN/100mL | 600 | 7.650
Waitangi at d/s Waiouru STP | Dissolved Oxygen Concentration | 2018-09-18 14:30 | 10.350 | Science - Point Source Discharge, SOE Reporting - Rivers |  | g/m3 | 600 | 7.650
Waitangi at d/s Waiouru STP | pH | 2018-09-18 14:30 | 7.650 | Science - Point Source Discharge, SOE Reporting - Rivers |  | pH | 600 | 7.650
Waitangi at d/s Waiouru STP | Nitrate Nitrogen (NO3) | 2018-09-18 14:30 | 0.1810 | Science - Point Source Discharge, SOE Reporting - Rivers | Ion Chromatography following USEPA 300.0 (modified) | g/m3-N | 600 | 7.650
Waitangi at d/s Waiouru STP | Nitrite Nitrogen (NO2) | 2018-09-18 14:30 | <0.002 | Science - Point Source Discharge, SOE Reporting - Rivers | Ion Chromatography following USEPA 300.0 (modified) | g/m3-N | 600 | 7.650
Waitangi at d/s Waiouru STP | SIN (Soluble Inorganic nitrogen) | 2018-09-18 14:30 | 0.1850 | Science - Point Source Discharge, SOE Reporting - Rivers | Calculated (NH4 + TON) | g/m3-N | 300 | 7.650
Waitangi at d/s Waiouru STP | Total Nitrogen | 2018-09-18 14:30 | 0.2300 | Science - Point Source Discharge, SOE Reporting - Rivers | Flow Injection Autoanalyser following APHA 21st Edition Method 4500-NO3 I. Persulphate digestion follows APHA |  | 600 | 7.650
Waitangi at d/s Waiouru STP | Total Phosphorus | 2018-09-18 14:30 | 0.03000 | Science - Point Source Discharge, SOE Reporting - Rivers | Flow Injection Autoanalyser following APHA 21st Edition Method 4500-P G. Persulphate digestion follows APHA 21 |  | 600 | 7.650
Waitangi at d/s Waiouru STP | Turbidity | 2018-09-18 14:30 | 2.06000 | Science - Point Source Discharge, SOE Reporting - Rivers | Turbidity Meter following APHA 21st Edition Method 2130 B. | NTU | 600 | 7.650
Waitangi at d/s Waiouru STP | Dissolved Reactive Phosphorus | 2018-10-16 13:25 | 0.03700 | Science - Point Source Discharge, SOE Reporting - Rivers | Flow Injection Autoanalyser following APHA 21st Edition Method 4500-P G. |  | 600 | 7.820
Waitangi at d/s Waiouru STP | E. coli | 2018-10-16 13:25 | <4.0 | Science - Point Source Discharge, SOE Reporting - Rivers | APHA 21st Edition,9223B:2005 | MPN/100mL | 600 | 7.820
Waitangi at d/s Waiouru STP | Dissolved Oxygen Concentration | 2018-10-16 13:25 | 10.440 | Science - Point Source Discharge, SOE Reporting - Rivers |  | g/m3 | 600 | 7.820
Waitangi at d/s Waiouru STP | pH | 2018-10-16 13:25 | 7.820 | Science - Point Source Discharge, SOE Reporting - Rivers |  | pH | 600 | 7.820
Waitangi at d/s Waiouru STP | Nitrate Nitrogen (NO3) | 2018-10-16 13:25 | 0.2610 | Science - Point Source Discharge, SOE Reporting - Rivers | Ion Chromatography following USEPA 300.0 (modified) | g/m3-N | 600 | 7.820
Waitangi at d/s Waiouru STP | Nitrite Nitrogen (NO2) | 2018-10-16 13:25 | <0.002 | Science - Point Source Discharge, SOE Reporting - Rivers | Ion Chromatography following USEPA 300.0 (modified) | g/m3-N | 600 | 7.820
Waitangi at d/s Waiouru STP | SIN (Soluble Inorganic nitrogen) | 2018-10-16 13:25 | 0.2650 | Science - Point Source Discharge, SOE Reporting - Rivers | Calculated (NH4 + TON) | g/m3-N | 300 | 7.820
Waitangi at d/s Waiouru STP | Total Nitrogen | 2018-10-16 13:25 | 0.3400 | Science - Point Source Discharge, SOE Reporting - Rivers | Flow Injection Autoanalyser following APHA 21st Edition Method 4500-NO3 I. Persulphate digestion follows APHA |  | 600 | 7.820
Waitangi at d/s Waiouru STP | Total Phosphorus | 2018-10-16 13:25 | 0.03400 | Science - Point Source Discharge, SOE Reporting - Rivers | Flow Injection Autoanalyser following APHA 21st Edition Method 4500-P G. Persulphate digestion follows APHA 21 |  | 600 | 7.820
Waitangi at d/s Waiouru STP | Turbidity | 2018-10-16 13:25 | 1.22000 | Science - Point Source Discharge, SOE Reporting - Rivers | Turbidity Meter following APHA 21st Edition Method 2130 B. | NTU | 600 | 7.820
Waitangi at d/s Waiouru STP | Chlorophyll A | 2018-10-16 15:18 | 120.000 |  |  | mg/m2 | 200
Waitangi at d/s Waiouru STP | Ammoniacal Nitrogen (NH4) | 2018-11-20 13:40 | <0.0100 | Science - Point Source Discharge, SOE Reporting - Rivers | Flow Injection Autoanalyser following APHA 21st Edition Method 4500 NH3 H. | g/m3 | 600 | 7.580
Waitangi at d/s Waiouru STP | Dissolved Reactive Phosphorus | 2018-11-20 13:40 | 0.03800 | Science - Point Source Discharge, SOE Reporting - Rivers | Flow Injection Autoanalyser following APHA 21st Edition Method 4500-P G. |  | 600 | 7.580
Waitangi at d/s Waiouru STP | E. coli | 2018-11-20 13:40 | 12.0 | Science - Point Source Discharge, SOE Reporting - Rivers | APHA 21st Edition,9223B:2005 | MPN/100mL | 600 | 7.580
Waitangi at d/s Waiouru STP | Dissolved Oxygen Concentration | 2018-11-20 13:40 | 9.920 | Science - Point Source Discharge, SOE Reporting - Rivers |  | g/m3 | 600 | 7.580
Waitangi at d/s Waiouru STP | pH | 2018-11-20 13:40 | 7.580 | Science - Point Source Discharge, SOE Reporting - Rivers |  | pH | 600 | 7.580
Waitangi at d/s Waiouru STP | Nitrate Nitrogen (NO3) | 2018-11-20 13:40 | 0.2770 | Science - Point Source Discharge, SOE Reporting - Rivers | Ion Chromatography following USEPA 300.0 (modified) | g/m3-N | 600 | 7.580
Waitangi at d/s Waiouru STP | Nitrite Nitrogen (NO2) | 2018-11-20 13:40 | 0.002 | Science - Point Source Discharge, SOE Reporting - Rivers | Ion Chromatography following USEPA 300.0 (modified) | g/m3-N | 600 | 7.580
Waitangi at d/s Waiouru STP | SIN (Soluble Inorganic nitrogen) | 2018-11-20 13:40 | 0.2850 | Science - Point Source Discharge, SOE Reporting - Rivers | Calculated (NH4 + TON) | g/m3-N | 300 | 7.580
Waitangi at d/s Waiouru STP | Total Nitrogen | 2018-11-20 13:40 | 0.3200 | Science - Point Source Discharge, SOE Reporting - Rivers | Flow Injection Autoanalyser following APHA 21st Edition Method 4500-NO3 I. Persulphate digestion follows APHA |  | 600 | 7.580
Waitangi at d/s Waiouru STP | Total Phosphorus | 2018-11-20 13:40 | 0.03800 | Science - Point Source Discharge, SOE Reporting - Rivers | Flow Injection Autoanalyser following APHA 21st Edition Method 4500-P G. Persulphate digestion follows APHA 21 |  | 600 | 7.580
Waitangi at d/s Waiouru STP | Turbidity | 2018-11-20 13:40 | 1.54000 | Science - Point Source Discharge, SOE Reporting - Rivers | Turbidity Meter following APHA 21st Edition Method 2130 B. | NTU | 600 | 7.580
Waitangi at d/s Waiouru STP | Chlorophyll A | 2018-11-20 14:48 | 35.500 |  |  | mg/m2 | 200
Waitangi at d/s Waiouru STP | Ammoniacal Nitrogen (NH4) | 2018-12-18 13:20 | <0.0100 | Science - Point Source Discharge, SOE Reporting - Rivers | Flow Injection Autoanalyser following APHA 21st Edition Method 4500 NH3 H. | g/m3 | 600 | 7.720
Waitangi at d/s Waiouru STP | Dissolved Reactive Phosphorus | 2018-12-18 13:20 | 0.03900 | Science - Point Source Discharge, SOE Reporting - Rivers | Flow Injection Autoanalyser following APHA 21st Edition Method 4500-P G. |  | 600 | 7.720
Waitangi at d/s Waiouru STP | E. coli | 2018-12-18 13:20 | 25.0 | Science - Point Source Discharge, SOE Reporting - Rivers | APHA 21st Edition,9223B:2005 | MPN/100mL | 600 | 7.720
Waitangi at d/s Waiouru STP | Dissolved Oxygen Concentration | 2018-12-18 13:20 | 9.600 | Science - Point Source Discharge, SOE Reporting - Rivers |  | g/m3 | 600 | 7.720
Waitangi at d/s Waiouru STP | pH | 2018-12-18 13:20 | 7.720 | Science - Point Source Discharge, SOE Reporting - Rivers |  | pH | 600 | 7.720
Waitangi at d/s Waiouru STP | Nitrate Nitrogen (NO3) | 2018-12-18 13:20 | 0.3360 | Science - Point Source Discharge, SOE Reporting - Rivers | Ion Chromatography following USEPA 300.0 (modified) | g/m3-N | 600 | 7.720
Waitangi at d/s Waiouru STP | Nitrite Nitrogen (NO2) | 2018-12-18 13:20 | 0.003 | Science - Point Source Discharge, SOE Reporting - Rivers | Ion Chromatography following USEPA 300.0 (modified) | g/m3-N | 600 | 7.720
Waitangi at d/s Waiouru STP | SIN (Soluble Inorganic nitrogen) | 2018-12-18 13:20 | 0.3450 | Science - Point Source Discharge, SOE Reporting - Rivers | Calculated (NH4 + TON) | g/m3-N | 300 | 7.720
Waitangi at d/s Waiouru STP | Total Nitrogen | 2018-12-18 13:20 | 0.3700 | Science - Point Source Discharge, SOE Reporting - Rivers | Flow Injection Autoanalyser following APHA 21st Edition Method 4500-NO3 I. Persulphate digestion follows APHA |  | 600 | 7.720
Waitangi at d/s Waiouru STP | Total Phosphorus | 2018-12-18 13:20 | 0.03600 | Science - Point Source Discharge, SOE Reporting - Rivers | Flow Injection Autoanalyser following APHA 21st Edition Method 4500-P G. Persulphate digestion follows APHA 21 |  | 600 | 7.720
Waitangi at d/s Waiouru STP | Turbidity | 2018-12-18 13:20 | 1.52000 | Science - Point Source Discharge, SOE Reporting - Rivers | Turbidity Meter following APHA 21st Edition Method 2130 B. | NTU | 600 | 7.720
Waitangi at d/s Waiouru STP | Chlorophyll A | 2018-12-18 14:37 | 1.950 |  |  | mg/m2 | 200
Waitangi at d/s Waiouru STP | Ammoniacal Nitrogen (NH4) | 2019-01-22 13:35 | 0.0200 | Science - Point Source Discharge, SOE Reporting - Rivers | Flow Injection Autoanalyser following APHA 21st Edition Method 4500 NH3 H. | g/m3 | 600 | 7.750
Waitangi at d/s Waiouru STP | Dissolved Reactive Phosphorus | 2019-01-22 13:35 | 0.03500 | Science - Point Source Discharge, SOE Reporting - Rivers | Flow Injection Autoanalyser following APHA 21st Edition Method 4500-P G. |  | 600 | 7.750
Waitangi at d/s Waiouru STP | E. coli | 2019-01-22 13:35 | 12.0 | Science - Point Source Discharge, SOE Reporting - Rivers | APHA 21st Edition,9223B:2005 | MPN/100mL | 600 | 7.750
Waitangi at d/s Waiouru STP | Dissolved Oxygen Concentration | 2019-01-22 13:35 | 9.640 | Science - Point Source Discharge, SOE Reporting - Rivers |  | g/m3 | 600 | 7.750
Waitangi at d/s Waiouru STP | pH | 2019-01-22 13:35 | 7.750 | Science - Point Source Discharge, SOE Reporting - Rivers |  | pH | 600 | 7.750
Waitangi at d/s Waiouru STP | Nitrate Nitrogen (NO3) | 2019-01-22 13:35 | 0.3230 | Science - Point Source Discharge, SOE Reporting - Rivers | Ion Chromatography following USEPA 300.0 (modified) | g/m3-N | 600 | 7.750
Waitangi at d/s Waiouru STP | Nitrite Nitrogen (NO2) | 2019-01-22 13:35 | 0.004 | Science - Point Source Discharge, SOE Reporting - Rivers | Ion Chromatography following USEPA 300.0 (modified) | g/m3-N | 600 | 7.750
Waitangi at d/s Waiouru STP | SIN (Soluble Inorganic nitrogen) | 2019-01-22 13:35 | 0.3500 | Science - Point Source Discharge, SOE Reporting - Rivers | Calculated (NH4 + TON) | g/m3-N | 300 | 7.750
Waitangi at d/s Waiouru STP | Total Nitrogen | 2019-01-22 13:35 | 0.3700 | Science - Point Source Discharge, SOE Reporting - Rivers | Flow Injection Autoanalyser following APHA 21st Edition Method 4500-NO3 I. Persulphate digestion follows APHA |  | 600 | 7.750
Waitangi at d/s Waiouru STP | Total Phosphorus | 2019-01-22 13:35 | 0.03300 | Science - Point Source Discharge, SOE Reporting - Rivers | Flow Injection Autoanalyser following APHA 21st Edition Method 4500-P G. Persulphate digestion follows APHA 21 |  | 500 | 7.750
Waitangi at d/s Waiouru STP | Turbidity | 2019-01-22 13:35 | 1.14000 | Science - Point Source Discharge, SOE Reporting - Rivers | Turbidity Meter following APHA 21st Edition Method 2130 B. | NTU | 600 | 7.750
Waitangi at d/s Waiouru STP | Chlorophyll A | 2019-01-22 14:51 | 30.500 |  |  | mg/m2 | 200
Waitangi at d/s Waiouru STP | Ammoniacal Nitrogen (NH4) | 2019-02-19 13:40 | <0.0100 | Science - Point Source Discharge, SOE Reporting - Rivers | Flow Injection Autoanalyser following APHA 21st Edition Method 4500 NH3 H. | g/m3 | 600 | 7.280
Waitangi at d/s Waiouru STP | Dissolved Reactive Phosphorus | 2019-02-19 13:40 | 0.03100 | Science - Point Source Discharge, SOE Reporting - Rivers | Flow Injection Autoanalyser following APHA 21st Edition Method 4500-P G. |  | 600 | 7.280
Waitangi at d/s Waiouru STP | E. coli | 2019-02-19 13:40 | 49.0 | Science - Point Source Discharge, SOE Reporting - Rivers | APHA 21st Edition,9223B:2005 | MPN/100mL | 600 | 7.280
Waitangi at d/s Waiouru STP | Dissolved Oxygen Concentration | 2019-02-19 13:40 | 9.820 | Science - Point Source Discharge, SOE Reporting - Rivers |  | g/m3 | 600 | 7.280
Waitangi at d/s Waiouru STP | pH | 2019-02-19 13:40 | 7.280 | Science - Point Source Discharge, SOE Reporting - Rivers |  | pH | 600 | 7.280
Waitangi at d/s Waiouru STP | Nitrate Nitrogen (NO3) | 2019-02-19 13:40 | 0.3580 | Science - Point Source Discharge, SOE Reporting - Rivers | Ion Chromatography following USEPA 300.0 (modified) | g/m3-N | 600 | 7.280
Waitangi at d/s Waiouru STP | Nitrite Nitrogen (NO2) | 2019-02-19 13:40 | 0.005 | Science - Point Source Discharge, SOE Reporting - Rivers | Ion Chromatography following USEPA 300.0 (modified) | g/m3-N | 600 | 7.280
Waitangi at d/s Waiouru STP | SIN (Soluble Inorganic nitrogen) | 2019-02-19 13:40 | 0.3650 | Science - Point Source Discharge, SOE Reporting - Rivers | Calculated (NH4 + TON) | g/m3-N | 300 | 7.280
Waitangi at d/s Waiouru STP | Total Nitrogen | 2019-02-19 13:40 | 0.3700 | Science - Point Source Discharge, SOE Reporting - Rivers | Flow Injection Autoanalyser following APHA 21st Edition Method 4500-NO3 I. Persulphate digestion follows APHA |  | 600 | 7.280
Waitangi at d/s Waiouru STP | Total Phosphorus | 2019-02-19 13:40 | 0.03400 | Science - Point Source Discharge, SOE Reporting - Rivers | Flow Injection Autoanalyser following APHA 21st Edition Method 4500-P G. Persulphate digestion follows APHA 21 |  | 600 | 7.280
Waitangi at d/s Waiouru STP | Turbidity | 2019-02-19 13:40 | 0.72000 | Science - Point Source Discharge, SOE Reporting - Rivers | Turbidity Meter following APHA 21st Edition Method 2130 B. | NTU | 600 | 7.280
Waitangi at d/s Waiouru STP | Chlorophyll A | 2019-02-19 15:10 | 80.000 |  |  | mg/m2 | 200
Waitangi at d/s Waiouru STP | Ammoniacal Nitrogen (NH4) | 2019-03-19 13:25 | <0.0100 | Science - Point Source Discharge, SOE Reporting - Rivers | Flow Injection Autoanalyser following APHA 21st Edition Method 4500 NH3 H. | g/m3 | 600 | 7.190
Waitangi at d/s Waiouru STP | Visual Clarity | 2019-03-19 13:25 | 0.760 | Science - Point Source Discharge, SOE Reporting - Rivers |  | m | 600 | 7.190
Waitangi at d/s Waiouru STP | Dissolved Reactive Phosphorus | 2019-03-19 13:25 | 0.05200 | Science - Point Source Discharge, SOE Reporting - Rivers | Flow Injection Autoanalyser following APHA 21st Edition Method 4500-P G. |  | 600 | 7.190
Waitangi at d/s Waiouru STP | E. coli | 2019-03-19 13:25 | 25.0 | Science - Point Source Discharge, SOE Reporting - Rivers | APHA 21st Edition,9223B:2005 | MPN/100mL | 600 | 7.190
Waitangi at d/s Waiouru STP | Dissolved Oxygen Concentration | 2019-03-19 13:25 | 9.890 | Science - Point Source Discharge, SOE Reporting - Rivers |  | g/m3 | 600 | 7.190
Waitangi at d/s Waiouru STP | pH | 2019-03-19 13:25 | 7.190 | Science - Point Source Discharge, SOE Reporting - Rivers |  | pH | 600 | 7.190
Waitangi at d/s Waiouru STP | Nitrate Nitrogen (NO3) | 2019-03-19 13:25 | 0.3650 | Science - Point Source Discharge, SOE Reporting - Rivers | Ion Chromatography following USEPA 300.0 (modified) | g/m3-N | 600 | 7.190
Waitangi at d/s Waiouru STP | Nitrite Nitrogen (NO2) | 2019-03-19 13:25 | <0.002 | Science - Point Source Discharge, SOE Reporting - Rivers | Ion Chromatography following USEPA 300.0 (modified) | g/m3-N | 600 | 7.190
Waitangi at d/s Waiouru STP | SIN (Soluble Inorganic nitrogen) | 2019-03-19 13:25 | 0.3750 | Science - Point Source Discharge, SOE Reporting - Rivers | Calculated (NH4 + TON) | g/m3-N | 300 | 7.190
Waitangi at d/s Waiouru STP | Total Nitrogen | 2019-03-19 13:25 | 0.4500 | Science - Point Source Discharge, SOE Reporting - Rivers | Flow Injection Autoanalyser following APHA 21st Edition Method 4500-NO3 I. Persulphate digestion follows APHA |  | 600 | 7.190
Waitangi at d/s Waiouru STP | Total Phosphorus | 2019-03-19 13:25 | 0.04200 | Science - Point Source Discharge, SOE Reporting - Rivers | Flow Injection Autoanalyser following APHA 21st Edition Method 4500-P G. Persulphate digestion follows APHA 21 |  | 500 | 7.190
Waitangi at d/s Waiouru STP | Turbidity | 2019-03-19 13:25 | 0.71000 | Science - Point Source Discharge, SOE Reporting - Rivers | Turbidity Meter following APHA 21st Edition Method 2130 B. | NTU | 600 | 7.190
Waitangi at d/s Waiouru STP | Chlorophyll A | 2019-03-19 14:05 | 100.000 |  |  | mg/m2 | 200
Waitangi at d/s Waiouru STP | Chlorophyll A | 2019-04-16 09:13 | 47.000 |  |  | mg/m2 | 200
Waitangi at d/s Waiouru STP | Ammoniacal Nitrogen (NH4) | 2019-04-16 14:25 | <0.0100 | Science - Point Source Discharge, SOE Reporting - Rivers | Flow Injection Autoanalyser following APHA 21st Edition Method 4500 NH3 H. | g/m3 | 600 | 7.700
Waitangi at d/s Waiouru STP | Dissolved Reactive Phosphorus | 2019-04-16 14:25 | 0.03700 | Science - Point Source Discharge, SOE Reporting - Rivers | Flow Injection Autoanalyser following APHA 21st Edition Method 4500-P G. |  | 600 | 7.700
Waitangi at d/s Waiouru STP | E. coli | 2019-04-16 14:25 | 30.0 | Science - Point Source Discharge, SOE Reporting - Rivers | APHA 21st Edition,9223B:2005 | MPN/100mL | 600 | 7.700
Waitangi at d/s Waiouru STP | Dissolved Oxygen Concentration | 2019-04-16 14:25 | 10.370 | Science - Point Source Discharge, SOE Reporting - Rivers |  | g/m3 | 600 | 7.700
Waitangi at d/s Waiouru STP | pH | 2019-04-16 14:25 | 7.700 | Science - Point Source Discharge, SOE Reporting - Rivers |  | pH | 600 | 7.700
Waitangi at d/s Waiouru STP | Nitrate Nitrogen (NO3) | 2019-04-16 14:25 | 0.3550 | Science - Point Source Discharge, SOE Reporting - Rivers | Ion Chromatography following USEPA 300.0 (modified) | g/m3-N | 600 | 7.700
Waitangi at d/s Waiouru STP | Nitrite Nitrogen (NO2) | 2019-04-16 14:25 | 0.003 | Science - Point Source Discharge, SOE Reporting - Rivers | Ion Chromatography following USEPA 300.0 (modified) | g/m3-N | 600 | 7.700
Waitangi at d/s Waiouru STP | SIN (Soluble Inorganic nitrogen) | 2019-04-16 14:25 | 0.3650 | Science - Point Source Discharge, SOE Reporting - Rivers | Calculated (NH4 + TON) | g/m3-N | 300 | 7.700
Waitangi at d/s Waiouru STP | Total Nitrogen | 2019-04-16 14:25 | 0.4000 | Science - Point Source Discharge, SOE Reporting - Rivers | Flow Injection Autoanalyser following APHA 21st Edition Method 4500-NO3 I. Persulphate digestion follows APHA |  | 600 | 7.700
Waitangi at d/s Waiouru STP | Total Phosphorus | 2019-04-16 14:25 | 0.03700 | Science - Point Source Discharge, SOE Reporting - Rivers | Flow Injection Autoanalyser following APHA 21st Edition Method 4500-P G. Persulphate digestion follows APHA 21 |  | 600 | 7.700
Waitangi at d/s Waiouru STP | Turbidity | 2019-04-16 14:25 | 1.04000 | Science - Point Source Discharge, SOE Reporting - Rivers | Turbidity Meter following APHA 21st Edition Method 2130 B. | NTU | 600 | 7.700
Waitangi at d/s Waiouru STP | Chlorophyll A | 2019-05-21 13:55 | 10.500 |  |  | mg/m2 | 200
Waitangi at d/s Waiouru STP | Ammoniacal Nitrogen (NH4) | 2019-05-21 14:10 | <0.0100 | Science - Point Source Discharge, SOE Reporting - Rivers | Flow Injection Autoanalyser following APHA 21st Edition Method 4500 NH3 H. | g/m3 | 600 | 7.560
Waitangi at d/s Waiouru STP | Dissolved Reactive Phosphorus | 2019-05-21 14:10 | 0.03800 | Science - Point Source Discharge, SOE Reporting - Rivers | Flow Injection Autoanalyser following APHA 21st Edition Method 4500-P G. |  | 600 | 7.560
Waitangi at d/s Waiouru STP | E. coli | 2019-05-21 14:10 | 12.0 | Science - Point Source Discharge, SOE Reporting - Rivers | APHA 21st Edition,9223B:2005 | MPN/100mL | 600 | 7.560
Waitangi at d/s Waiouru STP | Dissolved Oxygen Concentration | 2019-05-21 14:10 | 10.390 | Science - Point Source Discharge, SOE Reporting - Rivers |  | g/m3 | 600 | 7.560
Waitangi at d/s Waiouru STP | pH | 2019-05-21 14:10 | 7.560 | Science - Point Source Discharge, SOE Reporting - Rivers |  | pH | 600 | 7.560
Waitangi at d/s Waiouru STP | Nitrate Nitrogen (NO3) | 2019-05-21 14:10 | 0.3540 | Science - Point Source Discharge, SOE Reporting - Rivers | Ion Chromatography following USEPA 300.0 (modified) | g/m3-N | 600 | 7.560
Waitangi at d/s Waiouru STP | Nitrite Nitrogen (NO2) | 2019-05-21 14:10 | 0.003 | Science - Point Source Discharge, SOE Reporting - Rivers | Ion Chromatography following USEPA 300.0 (modified) | g/m3-N | 600 | 7.560
Waitangi at d/s Waiouru STP | SIN (Soluble Inorganic nitrogen) | 2019-05-21 14:10 | 0.3650 | Science - Point Source Discharge, SOE Reporting - Rivers | Calculated (NH4 + TON) | g/m3-N | 300 | 7.560
Waitangi at d/s Waiouru STP | Total Nitrogen | 2019-05-21 14:10 | 0.4200 | Science - Point Source Discharge, SOE Reporting - Rivers | Flow Injection Autoanalyser following APHA 21st Edition Method 4500-NO3 I. Persulphate digestion follows APHA |  | 600 | 7.560
Waitangi at d/s Waiouru STP | Total Phosphorus | 2019-05-21 14:10 | 0.03800 | Science - Point Source Discharge, SOE Reporting - Rivers | Flow Injection Autoanalyser following APHA 21st Edition Method 4500-P G. Persulphate digestion follows APHA 21 |  | 600 | 7.560
Waitangi at d/s Waiouru STP | Turbidity | 2019-05-21 14:10 | 1.29000 | Science - Point Source Discharge, SOE Reporting - Rivers | Turbidity Meter following APHA 21st Edition Method 2130 B. | NTU | 600 | 7.560
Waitangi at d/s Waiouru STP | Chlorophyll A | 2019-06-18 13:41 | 6.500 |  |  | mg/m2 | 200
Waitangi at d/s Waiouru STP | Ammoniacal Nitrogen (NH4) | 2019-06-18 14:40 | <0.0100 | Science - Point Source Discharge, SOE Reporting - Rivers | Flow Injection Autoanalyser following APHA 21st Edition Method 4500 NH3 H. | g/m3 | 600 | 6.900
Waitangi at d/s Waiouru STP | Dissolved Reactive Phosphorus | 2019-06-18 14:40 | 0.02700 | Science - Point Source Discharge, SOE Reporting - Rivers | Flow Injection Autoanalyser following APHA 21st Edition Method 4500-P G. |  | 600 | 6.900
Waitangi at d/s Waiouru STP | E. coli | 2019-06-18 14:40 | 8.0 | Science - Point Source Discharge, SOE Reporting - Rivers | APHA 21st Edition,9223B:2005 | MPN/100mL | 600 | 6.900
Waitangi at d/s Waiouru STP | Dissolved Oxygen Concentration | 2019-06-18 14:40 | 10.800 | Science - Point Source Discharge, SOE Reporting - Rivers |  | g/m3 | 600 | 6.900
Waitangi at d/s Waiouru STP | pH | 2019-06-18 14:40 | 6.900 | Science - Point Source Discharge, SOE Reporting - Rivers |  | pH | 600 | 6.900
Waitangi at d/s Waiouru STP | Nitrate Nitrogen (NO3) | 2019-06-18 14:40 | 0.2410 | Science - Point Source Discharge, SOE Reporting - Rivers | Ion Chromatography following USEPA 300.0 (modified) | g/m3-N | 600 | 6.900
Waitangi at d/s Waiouru STP | Nitrite Nitrogen (NO2) | 2019-06-18 14:40 | 0.003 | Science - Point Source Discharge, SOE Reporting - Rivers | Ion Chromatography following USEPA 300.0 (modified) | g/m3-N | 600 | 6.900
Waitangi at d/s Waiouru STP | SIN (Soluble Inorganic nitrogen) | 2019-06-18 14:40 | 0.2450 | Science - Point Source Discharge, SOE Reporting - Rivers | Calculated (NH4 + TON) | g/m3-N | 300 | 6.900
Waitangi at d/s Waiouru STP | Total Nitrogen | 2019-06-18 14:40 | 0.3200 | Science - Point Source Discharge, SOE Reporting - Rivers | Flow Injection Autoanalyser following APHA 21st Edition Method 4500-NO3 I. Persulphate digestion follows APHA |  | 600 | 6.900
Waitangi at d/s Waiouru STP | Total Phosphorus | 2019-06-18 14:40 | 0.03300 | Science - Point Source Discharge, SOE Reporting - Rivers | Flow Injection Autoanalyser following APHA 21st Edition Method 4500-P G. Persulphate digestion follows APHA 21 |  | 600 | 6.900
Waitangi at d/s Waiouru STP | Turbidity | 2019-06-18 14:40 | 2.19000 | Science - Point Source Discharge, SOE Reporting - Rivers | Turbidity Meter following APHA 21st Edition Method 2130 B. | NTU | 600 | 6.900
Waitangi at d/s Waiouru STP | Ammoniacal Nitrogen (NH4) | 2019-07-23 14:30 | <0.0010 | Science - Point Source Discharge, SOE Reporting - Rivers | Flow Injection Autoanalyser following APHA Online Edition Method 4500 NH3-H (modified). | g/m3 | 600 | 7.150
Waitangi at d/s Waiouru STP | Dissolved Reactive Phosphorus | 2019-07-23 14:30 | 0.01700 | Science - Point Source Discharge, SOE Reporting - Rivers | APHA Online Edition Method 4500-P G. Persulphate digestion follows APHA Online Edition 4500-P B. |  | 600 | 7.150
Waitangi at d/s Waiouru STP | E. coli | 2019-07-23 14:30 | <4.0 | Science - Point Source Discharge, SOE Reporting - Rivers | APHA 21st Edition,9223B:2005 | MPN/100mL | 600 | 7.150
Waitangi at d/s Waiouru STP | Dissolved Oxygen Concentration | 2019-07-23 14:30 | 10.890 | Science - Point Source Discharge, SOE Reporting - Rivers |  | g/m3 | 600 | 7.150
Waitangi at d/s Waiouru STP | pH | 2019-07-23 14:30 | 7.150 | Science - Point Source Discharge, SOE Reporting - Rivers |  | pH | 600 | 7.150
Waitangi at d/s Waiouru STP | Nitrate Nitrogen (NO3) | 2019-07-23 14:30 | 0.1600 | Science - Point Source Discharge, SOE Reporting - Rivers | Ion Chromatography following USEPA 300.0 (modified) | g/m3-N | 600 | 7.150
Waitangi at d/s Waiouru STP | Nitrite Nitrogen (NO2) | 2019-07-23 14:30 | <0.002 | Science - Point Source Discharge, SOE Reporting - Rivers | Ion Chromatography following USEPA 300.0 (modified) | g/m3-N | 600 | 7.150
Waitangi at d/s Waiouru STP | SIN (Soluble Inorganic nitrogen) | 2019-07-23 14:30 | 0.1605 | Science - Point Source Discharge, SOE Reporting - Rivers | Calculated (NH4 + TON) | g/m3-N | 300 | 7.150
Waitangi at d/s Waiouru STP | Total Nitrogen | 2019-07-23 14:30 | 0.2000 | Science - Point Source Discharge, SOE Reporting - Rivers | Flow Injection Autoanalyser following APHA Online Edition Method 4500-NO3 I. Persulphate digestion follows APHA Online Edition 4500-N C. |  | 600 | 7.150
Waitangi at d/s Waiouru STP | Total Phosphorus | 2019-07-23 14:30 | 0.02900 | Science - Point Source Discharge, SOE Reporting - Rivers | Flow Injection Autoanalyser following APHA Online Edition Method 4500-P G. Persulphate digestion follows APHA Online Edition 4500-P B. |  | 600 | 7.150
Waitangi at d/s Waiouru STP | Turbidity | 2019-07-23 14:30 | 1.79000 | Science - Point Source Discharge, SOE Reporting - Rivers | Turbidity Meter following APHA 21st Edition Method 2130 B. | NTU | 600 | 7.150
Waitangi at d/s Waiouru STP | Chlorophyll A | 2019-07-23 14:33 | 1.950 |  |  | mg/m2 | 200
Waitangi at d/s Waiouru STP | Chlorophyll A | 2019-08-20 13:17 | 3.000 |  |  | mg/m2 | 200
Waitangi at d/s Waiouru STP | Ammoniacal Nitrogen (NH4) | 2019-08-20 14:40 | 0.0100 | Science - Point Source Discharge, SOE Reporting - Rivers | Flow Injection Autoanalyser following APHA Online Edition Method 4500 NH3-H (modified). | g/m3 | 600 | 7.750
Waitangi at d/s Waiouru STP | Dissolved Reactive Phosphorus | 2019-08-20 14:40 | 0.02500 | Science - Point Source Discharge, SOE Reporting - Rivers | APHA Online Edition Method 4500-P G. Persulphate digestion follows APHA Online Edition 4500-P B. |  | 600 | 7.750
Waitangi at d/s Waiouru STP | E. coli | 2019-08-20 14:40 | 4.0 | Science - Point Source Discharge, SOE Reporting - Rivers | APHA 21st Edition,9223B:2005 | MPN/100mL | 600 | 7.750
Waitangi at d/s Waiouru STP | Dissolved Oxygen Concentration | 2019-08-20 14:40 | 10.710 | Science - Point Source Discharge, SOE Reporting - Rivers |  | g/m3 | 600 | 7.750
Waitangi at d/s Waiouru STP | pH | 2019-08-20 14:40 | 7.750 | Science - Point Source Discharge, SOE Reporting - Rivers |  | pH | 600 | 7.750
Waitangi at d/s Waiouru STP | Nitrate Nitrogen (NO3) | 2019-08-20 14:40 | 0.1910 | Science - Point Source Discharge, SOE Reporting - Rivers | Ion Chromatography following USEPA 300.0 (modified) | g/m3-N | 600 | 7.750
Waitangi at d/s Waiouru STP | Nitrite Nitrogen (NO2) | 2019-08-20 14:40 | <0.002 | Science - Point Source Discharge, SOE Reporting - Rivers | Ion Chromatography following USEPA 300.0 (modified) | g/m3-N | 600 | 7.750
Waitangi at d/s Waiouru STP | SIN (Soluble Inorganic nitrogen) | 2019-08-20 14:40 | 0.2000 | Science - Point Source Discharge, SOE Reporting - Rivers | Calculated (NH4 + TON) | g/m3-N | 300 | 7.750
Waitangi at d/s Waiouru STP | Total Nitrogen | 2019-08-20 14:40 | 0.2400 | Science - Point Source Discharge, SOE Reporting - Rivers | Flow Injection Autoanalyser following APHA Online Edition Method 4500-NO3 I. Persulphate digestion follows APHA Online Edition 4500-N C. |  | 600 | 7.750
Waitangi at d/s Waiouru STP | Total Phosphorus | 2019-08-20 14:40 | 0.02900 | Science - Point Source Discharge, SOE Reporting - Rivers | Flow Injection Autoanalyser following APHA Online Edition Method 4500-P G. Persulphate digestion follows APHA Online Edition 4500-P B. |  | 600 | 7.750
Waitangi at d/s Waiouru STP | Turbidity | 2019-08-20 14:40 | 1.30000 | Science - Point Source Discharge, SOE Reporting - Rivers | Turbidity Meter following APHA 21st Edition Method 2130 B. | NTU | 600 | 7.750
Waitangi at d/s Waiouru STP | Chlorophyll A | 2019-09-24 13:08 | 39.000 |  |  | mg/m2 | 200
Waitangi at d/s Waiouru STP | Dissolved Reactive Phosphorus | 2019-09-24 14:25 | 0.01600 | Science - Point Source Discharge, SOE Reporting - Rivers | APHA Online Edition Method 4500-P G. Persulphate digestion follows APHA Online Edition 4500-P B. |  | 600 | 7.250
Waitangi at d/s Waiouru STP | E. coli | 2019-09-24 14:25 | 4.0 | Science - Point Source Discharge, SOE Reporting - Rivers | APHA 21st Edition,9223B:2005 | MPN/100mL | 600 | 7.250
Waitangi at d/s Waiouru STP | Dissolved Oxygen Concentration | 2019-09-24 14:25 | 10.240 | Science - Point Source Discharge, SOE Reporting - Rivers |  | g/m3 | 600 | 7.250
Waitangi at d/s Waiouru STP | pH | 2019-09-24 14:25 | 7.250 | Science - Point Source Discharge, SOE Reporting - Rivers |  | pH | 600 | 7.250
Waitangi at d/s Waiouru STP | Nitrate Nitrogen (NO3) | 2019-09-24 14:25 | 0.2370 | Science - Point Source Discharge, SOE Reporting - Rivers | Ion Chromatography following USEPA 300.0 (modified) | g/m3-N | 600 | 7.250
Waitangi at d/s Waiouru STP | Nitrite Nitrogen (NO2) | 2019-09-24 14:25 | 0.002 | Science - Point Source Discharge, SOE Reporting - Rivers | Ion Chromatography following USEPA 300.0 (modified) | g/m3-N | 600 | 7.250
Waitangi at d/s Waiouru STP | SIN (Soluble Inorganic nitrogen) | 2019-09-24 14:25 | 0.2410 | Science - Point Source Discharge, SOE Reporting - Rivers | Calculated (NH4 + TON) | g/m3-N | 300 | 7.250
Waitangi at d/s Waiouru STP | Total Nitrogen | 2019-09-24 14:25 | 0.3000 | Science - Point Source Discharge, SOE Reporting - Rivers | Flow Injection Autoanalyser following APHA Online Edition Method 4500-NO3 I. Persulphate digestion follows APHA Online Edition 4500-N C. |  | 600 | 7.250
Waitangi at d/s Waiouru STP | Total Phosphorus | 2019-09-24 14:25 | 0.03300 | Science - Point Source Discharge, SOE Reporting - Rivers | Flow Injection Autoanalyser following APHA Online Edition Method 4500-P G. Persulphate digestion follows APHA Online Edition 4500-P B. |  | 600 | 7.250
Waitangi at d/s Waiouru STP | Turbidity | 2019-09-24 14:25 | 1.66000 | Science - Point Source Discharge, SOE Reporting - Rivers | Turbidity Meter following APHA 21st Edition Method 2130 B. | NTU | 600 | 7.250
Waitangi at d/s Waiouru STP | Dissolved Reactive Phosphorus | 2019-10-22 13:40 | 0.02000 | Science - Point Source Discharge, SOE Reporting - Rivers | APHA Online Edition Method 4500-P G. Persulphate digestion follows APHA Online Edition 4500-P B. |  | 600
Waitangi at d/s Waiouru STP | E. coli | 2019-10-22 13:40 | 21.0 | Science - Point Source Discharge, SOE Reporting - Rivers | APHA 21st Edition,9223B:2005 | MPN/100mL | 600
Waitangi at d/s Waiouru STP | Nitrate Nitrogen (NO3) | 2019-10-22 13:40 | 0.2140 | Science - Point Source Discharge, SOE Reporting - Rivers | Ion Chromatography following USEPA 300.0 (modified) | g/m3-N | 600
Waitangi at d/s Waiouru STP | Nitrite Nitrogen (NO2) | 2019-10-22 13:40 | <0.002 | Science - Point Source Discharge, SOE Reporting - Rivers | Ion Chromatography following USEPA 300.0 (modified) | g/m3-N | 600
Waitangi at d/s Waiouru STP | SIN (Soluble Inorganic nitrogen) | 2019-10-22 13:40 | 0.2130 | Science - Point Source Discharge, SOE Reporting - Rivers | Calculated (NH4 + TON) | g/m3-N | 300
Waitangi at d/s Waiouru STP | Total Nitrogen | 2019-10-22 13:40 | 0.2800 | Science - Point Source Discharge, SOE Reporting - Rivers | Flow Injection Autoanalyser following APHA Online Edition Method 4500-NO3 I. Persulphate digestion follows APHA Online Edition 4500-N C. |  | 600
Waitangi at d/s Waiouru STP | Total Phosphorus | 2019-10-22 13:40 | 0.02800 | Science - Point Source Discharge, SOE Reporting - Rivers | Flow Injection Autoanalyser following APHA Online Edition Method 4500-P G. Persulphate digestion follows APHA Online Edition 4500-P B. |  | 600
Waitangi at d/s Waiouru STP | Turbidity | 2019-10-22 13:40 | 1.74000 | Science - Point Source Discharge, SOE Reporting - Rivers | Turbidity Meter following APHA 21st Edition Method 2130 B. | NTU | 600
Waitangi at d/s Waiouru STP | Chlorophyll A | 2019-10-22 13:51 | 70.000 |  |  | mg/m2 | 200
Waitangi at d/s Waiouru STP | Ammoniacal Nitrogen (NH4) | 2019-11-19 12:55 | 0.0070 | Science - Point Source Discharge, SOE Reporting - Rivers | Flow Injection Autoanalyser following APHA Online Edition Method 4500 NH3-H (modified). | g/m3 | 600 | 7.650
Waitangi at d/s Waiouru STP | Dissolved Reactive Phosphorus | 2019-11-19 12:55 | 0.02300 | Science - Point Source Discharge, SOE Reporting - Rivers | APHA Online Edition Method 4500-P G. Persulphate digestion follows APHA Online Edition 4500-P B. |  | 600 | 7.650
Waitangi at d/s Waiouru STP | E. coli | 2019-11-19 12:55 | 34.0 | Science - Point Source Discharge, SOE Reporting - Rivers | APHA 21st Edition,9223B:2005 | MPN/100mL | 600 | 7.650
Waitangi at d/s Waiouru STP | Dissolved Oxygen Concentration | 2019-11-19 12:55 | 9.950 | Science - Point Source Discharge, SOE Reporting - Rivers |  | g/m3 | 600 | 7.650
Waitangi at d/s Waiouru STP | pH | 2019-11-19 12:55 | 7.650 | Science - Point Source Discharge, SOE Reporting - Rivers |  | pH | 600 | 7.650
Waitangi at d/s Waiouru STP | Nitrate Nitrogen (NO3) | 2019-11-19 12:55 | 0.2600 | Science - Point Source Discharge, SOE Reporting - Rivers | Ion Chromatography following USEPA 300.0 (modified) | g/m3-N | 600 | 7.650
Waitangi at d/s Waiouru STP | Nitrite Nitrogen (NO2) | 2019-11-19 12:55 | <0.002 | Science - Point Source Discharge, SOE Reporting - Rivers | Ion Chromatography following USEPA 300.0 (modified) | g/m3-N | 600 | 7.650
Waitangi at d/s Waiouru STP | SIN (Soluble Inorganic nitrogen) | 2019-11-19 12:55 | 0.2670 | Science - Point Source Discharge, SOE Reporting - Rivers | Calculated (NH4 + TON) | g/m3-N | 300 | 7.650
Waitangi at d/s Waiouru STP | Total Nitrogen | 2019-11-19 12:55 | 0.3300 | Science - Point Source Discharge, SOE Reporting - Rivers | Flow Injection Autoanalyser following APHA Online Edition Method 4500-NO3 I. Persulphate digestion follows APHA Online Edition 4500-N C. |  | 600 | 7.650
Waitangi at d/s Waiouru STP | Total Phosphorus | 2019-11-19 12:55 | 0.03300 | Science - Point Source Discharge, SOE Reporting - Rivers | Flow Injection Autoanalyser following APHA Online Edition Method 4500-P G. Persulphate digestion follows APHA Online Edition 4500-P B. |  | 600 | 7.650
Waitangi at d/s Waiouru STP | Turbidity | 2019-11-19 12:55 | 2.23000 | Science - Point Source Discharge, SOE Reporting - Rivers | Turbidity Meter following APHA 21st Edition Method 2130 B. | NTU | 600 | 7.650
Waitangi at d/s Waiouru STP | Chlorophyll A | 2019-11-19 14:00 | 2.000 |  |  | mg/m2 | 200
Waitangi at d/s Waiouru STP | Ammoniacal Nitrogen (NH4) | 2019-12-16 12:38 | 0.0030 | Science - Point Source Discharge, SOE Reporting - Rivers | Flow Injection Autoanalyser following APHA Online Edition Method 4500 NH3-H (modified). | g/m3 | 600 | 7.370
Waitangi at d/s Waiouru STP | Dissolved Reactive Phosphorus | 2019-12-16 12:38 | 0.02400 | Science - Point Source Discharge, SOE Reporting - Rivers | APHA Online Edition Method 4500-P G. Persulphate digestion follows APHA Online Edition 4500-P B. |  | 600 | 7.370
Waitangi at d/s Waiouru STP | E. coli | 2019-12-16 12:38 | <4.0 | Science - Point Source Discharge, SOE Reporting - Rivers | APHA 21st Edition,9223B:2005 | MPN/100mL | 600 | 7.370
Waitangi at d/s Waiouru STP | Dissolved Oxygen Concentration | 2019-12-16 12:38 | 9.780 | Science - Point Source Discharge, SOE Reporting - Rivers |  | g/m3 | 600 | 7.370
Waitangi at d/s Waiouru STP | pH | 2019-12-16 12:38 | 7.370 | Science - Point Source Discharge, SOE Reporting - Rivers |  | pH | 600 | 7.370
Waitangi at d/s Waiouru STP | Nitrate Nitrogen (NO3) | 2019-12-16 12:38 | 0.2670 | Science - Point Source Discharge, SOE Reporting - Rivers | Ion Chromatography following USEPA 300.0 (modified) | g/m3-N | 600 | 7.370
Waitangi at d/s Waiouru STP | Nitrite Nitrogen (NO2) | 2019-12-16 12:38 | 0.009 | Science - Point Source Discharge, SOE Reporting - Rivers | Ion Chromatography following USEPA 300.0 (modified) | g/m3-N | 600 | 7.370
Waitangi at d/s Waiouru STP | SIN (Soluble Inorganic nitrogen) | 2019-12-16 12:38 | 0.2830 | Science - Point Source Discharge, SOE Reporting - Rivers | Calculated (NH4 + TON) | g/m3-N | 300 | 7.370
Waitangi at d/s Waiouru STP | Total Nitrogen | 2019-12-16 12:38 | 0.3900 | Science - Point Source Discharge, SOE Reporting - Rivers | Flow Injection Autoanalyser following APHA Online Edition Method 4500-NO3 I. Persulphate digestion follows APHA Online Edition 4500-N C. |  | 600 | 7.370
Waitangi at d/s Waiouru STP | Total Phosphorus | 2019-12-16 12:38 | 0.03000 | Science - Point Source Discharge, SOE Reporting - Rivers | Flow Injection Autoanalyser following APHA Online Edition Method 4500-P G. Persulphate digestion follows APHA Online Edition 4500-P B. |  | 600 | 7.370
Waitangi at d/s Waiouru STP | Turbidity | 2019-12-16 12:38 | 1.91000 | Science - Point Source Discharge, SOE Reporting - Rivers | Turbidity Meter following APHA 21st Edition Method 2130 B. | NTU | 600 | 7.370
Waitangi at d/s Waiouru STP | Chlorophyll A | 2019-12-16 14:26 | 47.500 |  |  | mg/m2 | 200
Waitangi at d/s Waiouru STP | Ammoniacal Nitrogen (NH4) | 2020-01-21 13:31 | 0.0050 | Science - Point Source Discharge, SOE Reporting - Rivers | Flow Injection Autoanalyser following APHA Online Edition Method 4500 NH3-H (modified). | g/m3 | 600 | 7.690
Waitangi at d/s Waiouru STP | Dissolved Reactive Phosphorus | 2020-01-21 13:31 | 0.02300 | Science - Point Source Discharge, SOE Reporting - Rivers | APHA Online Edition Method 4500-P G. Persulphate digestion follows APHA Online Edition 4500-P B. |  | 600 | 7.690
Waitangi at d/s Waiouru STP | E. coli | 2020-01-21 13:31 | 16.0 | Science - Point Source Discharge, SOE Reporting - Rivers | APHA 21st Edition,9223B:2005 | MPN/100mL | 600 | 7.690
Waitangi at d/s Waiouru STP | Dissolved Oxygen Concentration | 2020-01-21 13:31 | 9.490 | Science - Point Source Discharge, SOE Reporting - Rivers |  | g/m3 | 600 | 7.690
Waitangi at d/s Waiouru STP | pH | 2020-01-21 13:31 | 7.690 | Science - Point Source Discharge, SOE Reporting - Rivers |  | pH | 600 | 7.690
Waitangi at d/s Waiouru STP | Nitrate Nitrogen (NO3) | 2020-01-21 13:31 | 0.2720 | Science - Point Source Discharge, SOE Reporting - Rivers | Ion Chromatography following USEPA 300.0 (modified) | g/m3-N | 600 | 7.690
Waitangi at d/s Waiouru STP | Nitrite Nitrogen (NO2) | 2020-01-21 13:31 | <0.002 | Science - Point Source Discharge, SOE Reporting - Rivers | Ion Chromatography following USEPA 300.0 (modified) | g/m3-N | 600 | 7.690
Waitangi at d/s Waiouru STP | SIN (Soluble Inorganic nitrogen) | 2020-01-21 13:31 | 0.2750 | Science - Point Source Discharge, SOE Reporting - Rivers | Calculated (NH4 + TON) | g/m3-N | 300 | 7.690
Waitangi at d/s Waiouru STP | Total Nitrogen | 2020-01-21 13:31 | 0.3600 | Science - Point Source Discharge, SOE Reporting - Rivers | Flow Injection Autoanalyser following APHA Online Edition Method 4500-NO3 I. Persulphate digestion follows APHA Online Edition 4500-N C. |  | 600 | 7.690
Waitangi at d/s Waiouru STP | Total Phosphorus | 2020-01-21 13:31 | 0.03800 | Science - Point Source Discharge, SOE Reporting - Rivers | Flow Injection Autoanalyser following APHA Online Edition Method 4500-P G. Persulphate digestion follows APHA Online Edition 4500-P B. |  | 600 | 7.690
Waitangi at d/s Waiouru STP | Turbidity | 2020-01-21 13:31 | 0.99000 | Science - Point Source Discharge, SOE Reporting - Rivers | Turbidity Meter following APHA 21st Edition Method 2130 B. | NTU | 600 | 7.690
Waitangi at d/s Waiouru STP | Chlorophyll A | 2020-01-21 14:16 | 40.000 |  |  | mg/m2 | 200
Waitangi at d/s Waiouru STP | Ammoniacal Nitrogen (NH4) | 2020-02-25 10:00 | 0.0070 | Science - Point Source Discharge, SOE Reporting - Rivers | Flow Injection Autoanalyser following APHA Online Edition Method 4500 NH3-H (modified). | g/m3 | 600 | 7.630
Waitangi at d/s Waiouru STP | Dissolved Reactive Phosphorus | 2020-02-25 10:00 | 0.02700 | Science - Point Source Discharge, SOE Reporting - Rivers | APHA Online Edition Method 4500-P G. Persulphate digestion follows APHA Online Edition 4500-P B. |  | 600 | 7.630
Waitangi at d/s Waiouru STP | E. coli | 2020-02-25 10:00 | 44.0 | Science - Point Source Discharge, SOE Reporting - Rivers | APHA 21st Edition,9223B:2005 | MPN/100mL | 600 | 7.630
Waitangi at d/s Waiouru STP | Dissolved Oxygen Concentration | 2020-02-25 10:00 | 10.030 | Science - Point Source Discharge, SOE Reporting - Rivers |  | g/m3 | 600 | 7.630
Waitangi at d/s Waiouru STP | pH | 2020-02-25 10:00 | 7.630 | Science - Point Source Discharge, SOE Reporting - Rivers |  | pH | 600 | 7.630
Waitangi at d/s Waiouru STP | Nitrate Nitrogen (NO3) | 2020-02-25 10:00 | 0.3310 | Science - Point Source Discharge, SOE Reporting - Rivers | Ion Chromatography following USEPA 300.0 (modified) | g/m3-N | 600 | 7.630
Waitangi at d/s Waiouru STP | Nitrite Nitrogen (NO2) | 2020-02-25 10:00 | 0.002 | Science - Point Source Discharge, SOE Reporting - Rivers | Ion Chromatography following USEPA 300.0 (modified) | g/m3-N | 600 | 7.630
Waitangi at d/s Waiouru STP | SIN (Soluble Inorganic nitrogen) | 2020-02-25 10:00 | 0.3370 | Science - Point Source Discharge, SOE Reporting - Rivers | Calculated (NH4 + TON) | g/m3-N | 300 | 7.630
Waitangi at d/s Waiouru STP | Total Nitrogen | 2020-02-25 10:00 | 0.3500 | Science - Point Source Discharge, SOE Reporting - Rivers | Flow Injection Autoanalyser following APHA Online Edition Method 4500-NO3 I. Persulphate digestion follows APHA Online Edition 4500-N C. |  | 600 | 7.630
Waitangi at d/s Waiouru STP | Total Phosphorus | 2020-02-25 10:00 | 0.03400 | Science - Point Source Discharge, SOE Reporting - Rivers | Flow Injection Autoanalyser following APHA Online Edition Method 4500-P G. Persulphate digestion follows APHA Online Edition 4500-P B. |  | 600 | 7.630
Waitangi at d/s Waiouru STP | Turbidity | 2020-02-25 10:00 | 0.98000 | Science - Point Source Discharge, SOE Reporting - Rivers | Turbidity Meter following APHA 21st Edition Method 2130 B. | NTU | 600 | 7.630
Waitangi at d/s Waiouru STP | Chlorophyll A | 2020-02-25 15:27 | 25.000 |  |  | mg/m2 | 200
Waitangi at d/s Waiouru STP | Ammoniacal Nitrogen (NH4) | 2020-03-17 13:08 | <0.0010 | Science - Point Source Discharge, SOE Reporting - Rivers | Flow Injection Autoanalyser following APHA Online Edition Method 4500 NH3-H (modified). | g/m3 | 600 | 7.490
Waitangi at d/s Waiouru STP | Dissolved Reactive Phosphorus | 2020-03-17 13:08 | 0.02400 | Science - Point Source Discharge, SOE Reporting - Rivers | APHA Online Edition Method 4500-P G. Persulphate digestion follows APHA Online Edition 4500-P B. |  | 600 | 7.490
Waitangi at d/s Waiouru STP | E. coli | 2020-03-17 13:08 | 4.0 | Science - Point Source Discharge, SOE Reporting - Rivers | APHA 21st Edition,9223B:2005 | MPN/100mL | 600 | 7.490
Waitangi at d/s Waiouru STP | Dissolved Oxygen Concentration | 2020-03-17 13:08 | 10.070 | Science - Point Source Discharge, SOE Reporting - Rivers |  | g/m3 | 600 | 7.490
Waitangi at d/s Waiouru STP | pH | 2020-03-17 13:08 | 7.490 | Science - Point Source Discharge, SOE Reporting - Rivers |  | pH | 600 | 7.490
Waitangi at d/s Waiouru STP | Nitrate Nitrogen (NO3) | 2020-03-17 13:08 | 0.2970 | Science - Point Source Discharge, SOE Reporting - Rivers | Ion Chromatography following USEPA 300.0 (modified) | g/m3-N | 600 | 7.490
Waitangi at d/s Waiouru STP | Nitrite Nitrogen (NO2) | 2020-03-17 13:08 | 0.007 | Science - Point Source Discharge, SOE Reporting - Rivers | Ion Chromatography following USEPA 300.0 (modified) | g/m3-N | 600 | 7.490
Waitangi at d/s Waiouru STP | SIN (Soluble Inorganic nitrogen) | 2020-03-17 13:08 | 0.3005 | Science - Point Source Discharge, SOE Reporting - Rivers | Calculated (NH4 + TON) | g/m3-N | 300 | 7.490
Waitangi at d/s Waiouru STP | Total Nitrogen | 2020-03-17 13:08 | 0.3900 | Science - Point Source Discharge, SOE Reporting - Rivers | Flow Injection Autoanalyser following APHA Online Edition Method 4500-NO3 I. Persulphate digestion follows APHA Online Edition 4500-N C. |  | 600 | 7.490
Waitangi at d/s Waiouru STP | Total Phosphorus | 2020-03-17 13:08 | 0.03000 | Science - Point Source Discharge, SOE Reporting - Rivers | Flow Injection Autoanalyser following APHA Online Edition Method 4500-P G. Persulphate digestion follows APHA Online Edition 4500-P B. |  | 600 | 7.490
Waitangi at d/s Waiouru STP | Turbidity | 2020-03-17 13:08 | 1.26000 | Science - Point Source Discharge, SOE Reporting - Rivers | Turbidity Meter following APHA 21st Edition Method 2130 B. | NTU | 600 | 7.490
Waitangi at d/s Waiouru STP | Chlorophyll A | 2020-03-17 14:08 | 20.000 |  |  | mg/m2 | 200
Waitangi at d/s Waiouru STP | Ammoniacal Nitrogen (NH4) | 2020-05-26 10:30 | 0.0070 | Science - Point Source Discharge, SOE Reporting - Rivers | Flow Injection Autoanalyser following APHA Online Edition Method 4500 NH3-H (modified). | g/m3 | 600 | 7.600
Waitangi at d/s Waiouru STP | Dissolved Reactive Phosphorus | 2020-05-26 10:30 | 0.03100 | Science - Point Source Discharge, SOE Reporting - Rivers | APHA Online Edition Method 4500-P G. Persulphate digestion follows APHA Online Edition 4500-P B. |  | 600 | 7.600
Waitangi at d/s Waiouru STP | E. coli | 2020-05-26 10:30 | 76.0 | Science - Point Source Discharge, SOE Reporting - Rivers | APHA 21st Edition,9223B:2005 | MPN/100mL | 600 | 7.600
Waitangi at d/s Waiouru STP | Dissolved Oxygen Concentration | 2020-05-26 10:30 | 10.290 | Science - Point Source Discharge, SOE Reporting - Rivers |  | g/m3 | 600 | 7.600
Waitangi at d/s Waiouru STP | pH | 2020-05-26 10:30 | 7.600 | Science - Point Source Discharge, SOE Reporting - Rivers |  | pH | 600 | 7.600
Waitangi at d/s Waiouru STP | Nitrate Nitrogen (NO3) | 2020-05-26 10:30 | 0.2890 | Science - Point Source Discharge, SOE Reporting - Rivers | Ion Chromatography following USEPA 300.0 (modified) | g/m3-N | 600 | 7.600
Waitangi at d/s Waiouru STP | Nitrite Nitrogen (NO2) | 2020-05-26 10:30 | 0.016 | Science - Point Source Discharge, SOE Reporting - Rivers | Ion Chromatography following USEPA 300.0 (modified) | g/m3-N | 600 | 7.600
Waitangi at d/s Waiouru STP | SIN (Soluble Inorganic nitrogen) | 2020-05-26 10:30 | 0.3170 | Science - Point Source Discharge, SOE Reporting - Rivers | Calculated (NH4 + TON) | g/m3-N | 300 | 7.600
Waitangi at d/s Waiouru STP | Total Nitrogen | 2020-05-26 10:30 | 0.4300 | Science - Point Source Discharge, SOE Reporting - Rivers | Flow Injection Autoanalyser following APHA Online Edition Method 4500-NO3 I. Persulphate digestion follows APHA Online Edition 4500-N C. |  | 600 | 7.600
Waitangi at d/s Waiouru STP | Total Phosphorus | 2020-05-26 10:30 | 0.03900 | Science - Point Source Discharge, SOE Reporting - Rivers | Flow Injection Autoanalyser following APHA Online Edition Method 4500-P G. Persulphate digestion follows APHA Online Edition 4500-P B. |  | 600 | 7.600
Waitangi at d/s Waiouru STP | Turbidity | 2020-05-26 10:30 | 1.42000 | Science - Point Source Discharge, SOE Reporting - Rivers | Turbidity Meter following APHA 21st Edition Method 2130 B. | NTU | 600 | 7.600
Waitangi at d/s Waiouru STP | Chlorophyll A | 2020-05-26 13:50 | 6.000 |  |  | mg/m2 | 200
Waitangi at d/s Waiouru STP | Ammoniacal Nitrogen (NH4) | 2020-06-23 10:49 | 0.0010 | Science - Point Source Discharge, SOE Reporting - Rivers | Flow Injection Autoanalyser following APHA Online Edition Method 4500 NH3-H (modified). | g/m3 | 600 | 7.640
Waitangi at d/s Waiouru STP | Dissolved Reactive Phosphorus | 2020-06-23 10:49 | 0.006000 | Science - Point Source Discharge, SOE Reporting - Rivers | APHA Online Edition Method 4500-P G. Persulphate digestion follows APHA Online Edition 4500-P B. |  | 600 | 7.640
Waitangi at d/s Waiouru STP | E. coli | 2020-06-23 10:49 | 25.0 | Science - Point Source Discharge, SOE Reporting - Rivers | APHA 21st Edition,9223B:2005 | MPN/100mL | 600 | 7.640
Waitangi at d/s Waiouru STP | Dissolved Oxygen Concentration | 2020-06-23 10:49 | 10.610 | Science - Point Source Discharge, SOE Reporting - Rivers |  | g/m3 | 600 | 7.640
Waitangi at d/s Waiouru STP | pH | 2020-06-23 10:49 | 7.640 | Science - Point Source Discharge, SOE Reporting - Rivers |  | pH | 600 | 7.640
Waitangi at d/s Waiouru STP | Nitrate Nitrogen (NO3) | 2020-06-23 10:49 | 0.3460 | Science - Point Source Discharge, SOE Reporting - Rivers | Ion Chromatography following USEPA 300.0 (modified) | g/m3-N | 600 | 7.640
Waitangi at d/s Waiouru STP | Nitrite Nitrogen (NO2) | 2020-06-23 10:49 | 0.002 | Science - Point Source Discharge, SOE Reporting - Rivers | Ion Chromatography following USEPA 300.0 (modified) | g/m3-N | 600 | 7.640
Waitangi at d/s Waiouru STP | SIN (Soluble Inorganic nitrogen) | 2020-06-23 10:49 | 0.3510 | Science - Point Source Discharge, SOE Reporting - Rivers | Calculated (NH4 + TON) | g/m3-N | 300 | 7.640
Waitangi at d/s Waiouru STP | Total Nitrogen | 2020-06-23 10:49 | 0.3800 | Science - Point Source Discharge, SOE Reporting - Rivers | Flow Injection Autoanalyser following APHA Online Edition Method 4500-NO3 I. Persulphate digestion follows APHA Online Edition 4500-N C. |  | 600 | 7.640
Waitangi at d/s Waiouru STP | Total Phosphorus | 2020-06-23 10:49 | 0.04000 | Science - Point Source Discharge, SOE Reporting - Rivers | Flow Injection Autoanalyser following APHA Online Edition Method 4500-P G. Persulphate digestion follows APHA Online Edition 4500-P B. |  | 600 | 7.640
Waitangi at d/s Waiouru STP | Turbidity | 2020-06-23 10:49 | 2.04000 | Science - Point Source Discharge, SOE Reporting - Rivers | Turbidity Meter following APHA 21st Edition Method 2130 B. | NTU | 600 | 7.640
Waitangi at d/s Waiouru STP | Chlorophyll A | 2020-06-23 14:16 | 8.000 |  |  | mg/m2 | 200
Waitangi at d/s Waiouru STP | Ammoniacal Nitrogen (NH4) | 2020-07-28 10:43 | 0.0020 | Science - Point Source Discharge, SOE Reporting - Rivers | Flow Injection Autoanalyser following APHA Online Edition Method 4500 NH3-H (modified). | g/m3 | 600 | 7.960
Waitangi at d/s Waiouru STP | Dissolved Reactive Phosphorus | 2020-07-28 10:43 | 0.02300 | Science - Point Source Discharge, SOE Reporting - Rivers | APHA Online Edition Method 4500-P G. Persulphate digestion follows APHA Online Edition 4500-P B. |  | 600 | 7.960
Waitangi at d/s Waiouru STP | E. coli | 2020-07-28 10:43 | 12.0 | Science - Point Source Discharge, SOE Reporting - Rivers | APHA 21st Edition,9223B:2005 | MPN/100mL | 600 | 7.960
Waitangi at d/s Waiouru STP | Dissolved Oxygen Concentration | 2020-07-28 10:43 | 11.230 | Science - Point Source Discharge, SOE Reporting - Rivers |  | g/m3 | 600 | 7.960
Waitangi at d/s Waiouru STP | pH | 2020-07-28 10:43 | 7.960 | Science - Point Source Discharge, SOE Reporting - Rivers |  | pH | 600 | 7.960
Waitangi at d/s Waiouru STP | Nitrate Nitrogen (NO3) | 2020-07-28 10:43 | 0.2420 | Science - Point Source Discharge, SOE Reporting - Rivers | Ion Chromatography following USEPA 300.0 (modified) | g/m3-N | 600 | 7.960
Waitangi at d/s Waiouru STP | Nitrite Nitrogen (NO2) | 2020-07-28 10:43 | <0.002 | Science - Point Source Discharge, SOE Reporting - Rivers | Ion Chromatography following USEPA 300.0 (modified) | g/m3-N | 600 | 7.960
Waitangi at d/s Waiouru STP | SIN (Soluble Inorganic nitrogen) | 2020-07-28 10:43 | 0.2420 | Science - Point Source Discharge, SOE Reporting - Rivers | Calculated (NH4 + TON) | g/m3-N | 300 | 7.960
Waitangi at d/s Waiouru STP | Total Nitrogen | 2020-07-28 10:43 | 0.3200 | Science - Point Source Discharge, SOE Reporting - Rivers | Flow Injection Autoanalyser following APHA Online Edition Method 4500-NO3 I. Persulphate digestion follows APHA Online Edition 4500-N C. |  | 600 | 7.960
Waitangi at d/s Waiouru STP | Total Phosphorus | 2020-07-28 10:43 | 0.02800 | Science - Point Source Discharge, SOE Reporting - Rivers | Flow Injection Autoanalyser following APHA Online Edition Method 4500-P G. Persulphate digestion follows APHA Online Edition 4500-P B. |  | 600 | 7.960
Waitangi at d/s Waiouru STP | Turbidity | 2020-07-28 10:43 | 1.78000 | Science - Point Source Discharge, SOE Reporting - Rivers | Turbidity Meter following APHA 21st Edition Method 2130 B. | NTU | 600 | 7.960
Waitangi at d/s Waiouru STP | Chlorophyll A | 2020-07-28 14:13 | 6.500 |  |  | mg/m2 | 200
Waitangi at d/s Waiouru STP | Chlorophyll A | 2020-08-25 10:44 | 3.850 |  |  | mg/m2 | 200
Waitangi at d/s Waiouru STP | Ammoniacal Nitrogen (NH4) | 2020-08-25 10:50 | 0.0010 | Science - Point Source Discharge, SOE Reporting - Rivers | Flow Injection Autoanalyser following APHA Online Edition Method 4500 NH3-H (modified). | g/m3 | 600 | 7.950
Waitangi at d/s Waiouru STP | Dissolved Reactive Phosphorus | 2020-08-25 10:50 | 0.02200 | Science - Point Source Discharge, SOE Reporting - Rivers | APHA Online Edition Method 4500-P G. Persulphate digestion follows APHA Online Edition 4500-P B. |  | 600 | 7.950
Waitangi at d/s Waiouru STP | E. coli | 2020-08-25 10:50 | 16.0 | Science - Point Source Discharge, SOE Reporting - Rivers | APHA 21st Edition,9223B:2005 | MPN/100mL | 600 | 7.950
Waitangi at d/s Waiouru STP | Dissolved Oxygen Concentration | 2020-08-25 10:50 | 10.510 | Science - Point Source Discharge, SOE Reporting - Rivers |  | g/m3 | 600 | 7.950
Waitangi at d/s Waiouru STP | pH | 2020-08-25 10:50 | 7.950 | Science - Point Source Discharge, SOE Reporting - Rivers |  | pH | 600 | 7.950
Waitangi at d/s Waiouru STP | Nitrate Nitrogen (NO3) | 2020-08-25 10:50 | 0.2810 | Science - Point Source Discharge, SOE Reporting - Rivers | Ion Chromatography following USEPA 300.0 (modified) | g/m3-N | 600 | 7.950
Waitangi at d/s Waiouru STP | Nitrite Nitrogen (NO2) | 2020-08-25 10:50 | 0.003 | Science - Point Source Discharge, SOE Reporting - Rivers | Ion Chromatography following USEPA 300.0 (modified) | g/m3-N | 600 | 7.950
Waitangi at d/s Waiouru STP | SIN (Soluble Inorganic nitrogen) | 2020-08-25 10:50 | 0.2810 | Science - Point Source Discharge, SOE Reporting - Rivers | Calculated (NH4 + TON) | g/m3-N | 300 | 7.950
Waitangi at d/s Waiouru STP | Total Nitrogen | 2020-08-25 10:50 | 0.3800 | Science - Point Source Discharge, SOE Reporting - Rivers | Flow Injection Autoanalyser following APHA Online Edition Method 4500-NO3 I. Persulphate digestion follows APHA Online Edition 4500-N C. |  | 600 | 7.950
Waitangi at d/s Waiouru STP | Total Phosphorus | 2020-08-25 10:50 | 0.03600 | Science - Point Source Discharge, SOE Reporting - Rivers | Flow Injection Autoanalyser following APHA Online Edition Method 4500-P G. Persulphate digestion follows APHA Online Edition 4500-P B. |  | 600 | 7.950
Waitangi at d/s Waiouru STP | Turbidity | 2020-08-25 10:50 | 4.45000 | Science - Point Source Discharge, SOE Reporting - Rivers | Turbidity Meter following APHA 21st Edition Method 2130 B. | NTU | 600 | 7.950
Waitangi at d/s Waiouru STP | Chlorophyll A | 2020-09-22 10:32 | 16.000 |  |  | mg/m2 | 200
Waitangi at d/s Waiouru STP | Ammoniacal Nitrogen (NH4) | 2020-09-22 11:05 | <0.0010 | Science - Point Source Discharge, SOE Reporting - Rivers | Flow Injection Autoanalyser following APHA Online Edition Method 4500 NH3-H (modified). | g/m3 | 600 | 8.030
Waitangi at d/s Waiouru STP | Dissolved Reactive Phosphorus | 2020-09-22 11:05 | 0.01900 | Science - Point Source Discharge, SOE Reporting - Rivers | APHA Online Edition Method 4500-P G. Persulphate digestion follows APHA Online Edition 4500-P B. |  | 600 | 8.030
Waitangi at d/s Waiouru STP | E. coli | 2020-09-22 11:05 | 8.0 | Science - Point Source Discharge, SOE Reporting - Rivers | APHA 21st Edition,9223B:2005 | MPN/100mL | 600 | 8.030
Waitangi at d/s Waiouru STP | Dissolved Oxygen Concentration | 2020-09-22 11:05 | 10.890 | Science - Point Source Discharge, SOE Reporting - Rivers |  | g/m3 | 600 | 8.030
Waitangi at d/s Waiouru STP | pH | 2020-09-22 11:05 | 8.030 | Science - Point Source Discharge, SOE Reporting - Rivers |  | pH | 600 | 8.030
Waitangi at d/s Waiouru STP | Nitrate Nitrogen (NO3) | 2020-09-22 11:05 | 0.2310 | Science - Point Source Discharge, SOE Reporting - Rivers | Ion Chromatography following USEPA 300.0 (modified) | g/m3-N | 600 | 8.030
Waitangi at d/s Waiouru STP | Nitrite Nitrogen (NO2) | 2020-09-22 11:05 | <0.002 | Science - Point Source Discharge, SOE Reporting - Rivers | Ion Chromatography following USEPA 300.0 (modified) | g/m3-N | 600 | 8.030
Waitangi at d/s Waiouru STP | SIN (Soluble Inorganic nitrogen) | 2020-09-22 11:05 | 0.2305 | Science - Point Source Discharge, SOE Reporting - Rivers | Calculated (NH4 + TON) | g/m3-N | 300 | 8.030
Waitangi at d/s Waiouru STP | Total Nitrogen | 2020-09-22 11:05 | 0.2700 | Science - Point Source Discharge, SOE Reporting - Rivers | Flow Injection Autoanalyser following APHA Online Edition Method 4500-NO3 I. Persulphate digestion follows APHA Online Edition 4500-N C. |  | 600 | 8.030
Waitangi at d/s Waiouru STP | Total Phosphorus | 2020-09-22 11:05 | 0.02400 | Science - Point Source Discharge, SOE Reporting - Rivers | Flow Injection Autoanalyser following APHA Online Edition Method 4500-P G. Persulphate digestion follows APHA Online Edition 4500-P B. |  | 600 | 8.030
Waitangi at d/s Waiouru STP | Turbidity | 2020-09-22 11:05 | 1.47000 | Science - Point Source Discharge, SOE Reporting - Rivers | Turbidity Meter following APHA 21st Edition Method 2130 B. | NTU | 600 | 8.030
Waitangi at d/s Waiouru STP | Ammoniacal Nitrogen (NH4) | 2020-10-20 08:56 | 0.0050 | Science - Point Source Discharge, SOE Reporting - Rivers | Flow Injection Autoanalyser following APHA Online Edition Method 4500 NH3-H (modified). | g/m3 | 600 | 8.010
Waitangi at d/s Waiouru STP | Dissolved Reactive Phosphorus | 2020-10-20 08:56 | 0.02000 | Science - Point Source Discharge, SOE Reporting - Rivers | APHA Online Edition Method 4500-P G. Persulphate digestion follows APHA Online Edition 4500-P B. |  | 600 | 8.010
Waitangi at d/s Waiouru STP | E. coli | 2020-10-20 08:56 | 16.0 | Science - Point Source Discharge, SOE Reporting - Rivers | APHA 21st Edition,9223B:2005 | MPN/100mL | 600 | 8.010
Waitangi at d/s Waiouru STP | Dissolved Oxygen Concentration | 2020-10-20 08:56 | 10.290 | Science - Point Source Discharge, SOE Reporting - Rivers |  | g/m3 | 600 | 8.010
Waitangi at d/s Waiouru STP | pH | 2020-10-20 08:56 | 8.010 | Science - Point Source Discharge, SOE Reporting - Rivers |  | pH | 600 | 8.010
Waitangi at d/s Waiouru STP | Nitrate Nitrogen (NO3) | 2020-10-20 08:56 | 0.2300 | Science - Point Source Discharge, SOE Reporting - Rivers | Ion Chromatography following USEPA 300.0 (modified) | g/m3-N | 600 | 8.010
Waitangi at d/s Waiouru STP | Nitrite Nitrogen (NO2) | 2020-10-20 08:56 | <0.002 | Science - Point Source Discharge, SOE Reporting - Rivers | Ion Chromatography following USEPA 300.0 (modified) | g/m3-N | 600 | 8.010
Waitangi at d/s Waiouru STP | SIN (Soluble Inorganic nitrogen) | 2020-10-20 08:56 | 0.2350 | Science - Point Source Discharge, SOE Reporting - Rivers | Calculated (NH4 + TON) | g/m3-N | 300 | 8.010
Waitangi at d/s Waiouru STP | Total Nitrogen | 2020-10-20 08:56 | 0.3000 | Science - Point Source Discharge, SOE Reporting - Rivers | Flow Injection Autoanalyser following APHA Online Edition Method 4500-NO3 I. Persulphate digestion follows APHA Online Edition 4500-N C. |  | 600 | 8.010
Waitangi at d/s Waiouru STP | Total Phosphorus | 2020-10-20 08:56 | 0.02600 | Science - Point Source Discharge, SOE Reporting - Rivers | Flow Injection Autoanalyser following APHA Online Edition Method 4500-P G. Persulphate digestion follows APHA Online Edition 4500-P B. |  | 600 | 8.010
Waitangi at d/s Waiouru STP | Turbidity | 2020-10-20 08:56 | 1.33000 | Science - Point Source Discharge, SOE Reporting - Rivers | Turbidity Meter following APHA 21st Edition Method 2130 B. | NTU | 600 | 8.010
Waitangi at d/s Waiouru STP | Chlorophyll A | 2020-10-20 10:35 | 90.000 |  |  | mg/m2 | 200
Waitangi at d/s Waiouru STP | Ammoniacal Nitrogen (NH4) | 2020-11-17 10:15 | 0.0050 | Science - Point Source Discharge, SOE Reporting - Rivers | Flow Injection Autoanalyser following APHA Online Edition Method 4500 NH3-H (modified). | g/m3 | 600 | 7.760
Waitangi at d/s Waiouru STP | Dissolved Reactive Phosphorus | 2020-11-17 10:15 | 0.01800 | Science - Point Source Discharge, SOE Reporting - Rivers | APHA Online Edition Method 4500-P G. Persulphate digestion follows APHA Online Edition 4500-P B. |  | 600 | 7.760
Waitangi at d/s Waiouru STP | E. coli | 2020-11-17 10:15 | 12.0 | Science - Point Source Discharge, SOE Reporting - Rivers | APHA 21st Edition,9223B:2005 | MPN/100mL | 600 | 7.760
Waitangi at d/s Waiouru STP | Dissolved Oxygen Concentration | 2020-11-17 10:15 | 10.210 | Science - Point Source Discharge, SOE Reporting - Rivers |  | g/m3 | 600 | 7.760
Waitangi at d/s Waiouru STP | pH | 2020-11-17 10:15 | 7.760 | Science - Point Source Discharge, SOE Reporting - Rivers |  | pH | 600 | 7.760
Waitangi at d/s Waiouru STP | Nitrate Nitrogen (NO3) | 2020-11-17 10:15 | 0.1710 | Science - Point Source Discharge, SOE Reporting - Rivers | Ion Chromatography following USEPA 300.0 (modified) | g/m3-N | 600 | 7.760
Waitangi at d/s Waiouru STP | Nitrite Nitrogen (NO2) | 2020-11-17 10:15 | 0.004 | Science - Point Source Discharge, SOE Reporting - Rivers | Ion Chromatography following USEPA 300.0 (modified) | g/m3-N | 600 | 7.760
Waitangi at d/s Waiouru STP | SIN (Soluble Inorganic nitrogen) | 2020-11-17 10:15 | 0.1750 | Science - Point Source Discharge, SOE Reporting - Rivers | Calculated (NH4 + TON) | g/m3-N | 300 | 7.760
Waitangi at d/s Waiouru STP | Total Nitrogen | 2020-11-17 10:15 | 0.2400 | Science - Point Source Discharge, SOE Reporting - Rivers | Flow Injection Autoanalyser following APHA Online Edition Method 4500-NO3 I. Persulphate digestion follows APHA Online Edition 4500-N C. |  | 600 | 7.760
Waitangi at d/s Waiouru STP | Total Phosphorus | 2020-11-17 10:15 | 0.02300 | Science - Point Source Discharge, SOE Reporting - Rivers | Flow Injection Autoanalyser following APHA Online Edition Method 4500-P G. Persulphate digestion follows APHA Online Edition 4500-P B. |  | 600 | 7.760
Waitangi at d/s Waiouru STP | Turbidity | 2020-11-17 10:15 | 0.73000 | Science - Point Source Discharge, SOE Reporting - Rivers | Turbidity Meter following APHA 21st Edition Method 2130 B. | NTU | 600 | 7.760
Waitangi at d/s Waiouru STP | Chlorophyll A | 2020-11-17 10:55 | 19.000 |  |  | mg/m2 | 200
Waitangi at d/s Waiouru STP | Ammoniacal Nitrogen (NH4) | 2020-12-15 09:45 | 0.0020 | Science - Point Source Discharge, SOE Reporting - Rivers | Flow Injection Autoanalyser following APHA Online Edition Method 4500 NH3-H (modified). | g/m3 | 600 | 7.770
Waitangi at d/s Waiouru STP | Dissolved Reactive Phosphorus | 2020-12-15 09:45 | 0.02100 | Science - Point Source Discharge, SOE Reporting - Rivers | APHA Online Edition Method 4500-P G. Persulphate digestion follows APHA Online Edition 4500-P B. |  | 600 | 7.770
Waitangi at d/s Waiouru STP | E. coli | 2020-12-15 09:45 | 49.0 | Science - Point Source Discharge, SOE Reporting - Rivers | APHA 21st Edition,9223B:2005 | MPN/100mL | 600 | 7.770
Waitangi at d/s Waiouru STP | Dissolved Oxygen Concentration | 2020-12-15 09:45 | 10.200 | Science - Point Source Discharge, SOE Reporting - Rivers |  | g/m3 | 600 | 7.770
Waitangi at d/s Waiouru STP | pH | 2020-12-15 09:45 | 7.770 | Science - Point Source Discharge, SOE Reporting - Rivers |  | pH | 600 | 7.770
Waitangi at d/s Waiouru STP | Nitrate Nitrogen (NO3) | 2020-12-15 09:45 | 0.2340 | Science - Point Source Discharge, SOE Reporting - Rivers | Ion Chromatography following USEPA 300.0 (modified) | g/m3-N | 600 | 7.770
Waitangi at d/s Waiouru STP | Nitrite Nitrogen (NO2) | 2020-12-15 09:45 | 0.003 | Science - Point Source Discharge, SOE Reporting - Rivers | Ion Chromatography following USEPA 300.0 (modified) | g/m3-N | 600 | 7.770
Waitangi at d/s Waiouru STP | SIN (Soluble Inorganic nitrogen) | 2020-12-15 09:45 | 0.2420 | Science - Point Source Discharge, SOE Reporting - Rivers | Calculated (NH4 + TON) | g/m3-N | 300 | 7.770
Waitangi at d/s Waiouru STP | Total Nitrogen | 2020-12-15 09:45 | 0.2900 | Science - Point Source Discharge, SOE Reporting - Rivers | Flow Injection Autoanalyser following APHA Online Edition Method 4500-NO3 I. Persulphate digestion follows APHA Online Edition 4500-N C. |  | 600 | 7.770
Waitangi at d/s Waiouru STP | Total Phosphorus | 2020-12-15 09:45 | 0.02700 | Science - Point Source Discharge, SOE Reporting - Rivers | Flow Injection Autoanalyser following APHA Online Edition Method 4500-P G. Persulphate digestion follows APHA Online Edition 4500-P B. |  | 600 | 7.770
Waitangi at d/s Waiouru STP | Turbidity | 2020-12-15 09:45 | 1.91000 | Science - Point Source Discharge, SOE Reporting - Rivers | Turbidity Meter following APHA 21st Edition Method 2130 B. | NTU | 600 | 7.770
Waitangi at d/s Waiouru STP | Chlorophyll A | 2020-12-15 10:13 | 60.000 |  |  | mg/m2 | 200
Waitangi at d/s Waiouru STP | Ammoniacal Nitrogen (NH4) | 2021-01-26 09:31 | 0.0020 | Science - Point Source Discharge, SOE Reporting - Rivers | Flow Injection Autoanalyser following APHA Online Edition Method 4500 NH3-H (modified). | g/m3 | 600 | 8.040
Waitangi at d/s Waiouru STP | Dissolved Reactive Phosphorus | 2021-01-26 09:31 | 0.02500 | Science - Point Source Discharge, SOE Reporting - Rivers | APHA Online Edition Method 4500-P G. Persulphate digestion follows APHA Online Edition 4500-P B. |  | 600 | 8.040
Waitangi at d/s Waiouru STP | E. coli | 2021-01-26 09:31 | 16.0 | Science - Point Source Discharge, SOE Reporting - Rivers | APHA 21st Edition,9223B:2005 | MPN/100mL | 600 | 8.040
Waitangi at d/s Waiouru STP | Dissolved Oxygen Concentration | 2021-01-26 09:31 | 9.930 | Science - Point Source Discharge, SOE Reporting - Rivers |  | g/m3 | 600 | 8.040
Waitangi at d/s Waiouru STP | pH | 2021-01-26 09:31 | 8.040 | Science - Point Source Discharge, SOE Reporting - Rivers |  | pH | 600 | 8.040
Waitangi at d/s Waiouru STP | Nitrate Nitrogen (NO3) | 2021-01-26 09:31 | 0.3520 | Science - Point Source Discharge, SOE Reporting - Rivers | Ion Chromatography following USEPA 300.0 (modified) | g/m3-N | 600 | 8.040
Waitangi at d/s Waiouru STP | Nitrite Nitrogen (NO2) | 2021-01-26 09:31 | 0.002 | Science - Point Source Discharge, SOE Reporting - Rivers | Ion Chromatography following USEPA 300.0 (modified) | g/m3-N | 600 | 8.040
Waitangi at d/s Waiouru STP | SIN (Soluble Inorganic nitrogen) | 2021-01-26 09:31 | 0.3520 | Science - Point Source Discharge, SOE Reporting - Rivers | Calculated (NH4 + TON) | g/m3-N | 300 | 8.040
Waitangi at d/s Waiouru STP | Total Nitrogen | 2021-01-26 09:31 | 0.3900 | Science - Point Source Discharge, SOE Reporting - Rivers | Flow Injection Autoanalyser following APHA Online Edition Method 4500-NO3 I. Persulphate digestion follows APHA Online Edition 4500-N C. |  | 600 | 8.040
Waitangi at d/s Waiouru STP | Total Phosphorus | 2021-01-26 09:31 | 0.03300 | Science - Point Source Discharge, SOE Reporting - Rivers | Flow Injection Autoanalyser following APHA Online Edition Method 4500-P G. Persulphate digestion follows APHA Online Edition 4500-P B. |  | 600 | 8.040
Waitangi at d/s Waiouru STP | Turbidity | 2021-01-26 09:31 | 0.74000 | Science - Point Source Discharge, SOE Reporting - Rivers | Turbidity Meter following APHA 21st Edition Method 2130 B. | NTU | 600 | 8.040
Waitangi at d/s Waiouru STP | Chlorophyll A | 2021-01-26 10:35 | 25.500 |  |  | mg/m2 | 200
Waitangi at d/s Waiouru STP | Ammoniacal Nitrogen (NH4) | 2021-02-23 09:55 | 0.0060 | Science - Point Source Discharge, SOE Reporting - Rivers | Flow Injection Autoanalyser following APHA Online Edition Method 4500 NH3-H (modified). | g/m3 | 600 | 7.700
Waitangi at d/s Waiouru STP | Dissolved Reactive Phosphorus | 2021-02-23 09:55 | 0.02900 | Science - Point Source Discharge, SOE Reporting - Rivers | APHA Online Edition Method 4500-P G. Persulphate digestion follows APHA Online Edition 4500-P B. |  | 600 | 7.700
Waitangi at d/s Waiouru STP | E. coli | 2021-02-23 09:55 | 16.0 | Science - Point Source Discharge, SOE Reporting - Rivers | APHA 21st Edition,9223B:2005 | MPN/100mL | 600 | 7.700
Waitangi at d/s Waiouru STP | Dissolved Oxygen Concentration | 2021-02-23 09:55 | 10.100 | Science - Point Source Discharge, SOE Reporting - Rivers |  | g/m3 | 600 | 7.700
Waitangi at d/s Waiouru STP | pH | 2021-02-23 09:55 | 7.700 | Science - Point Source Discharge, SOE Reporting - Rivers |  | pH | 600 | 7.700
Waitangi at d/s Waiouru STP | Nitrate Nitrogen (NO3) | 2021-02-23 09:55 | 0.3450 | Science - Point Source Discharge, SOE Reporting - Rivers | Ion Chromatography following USEPA 300.0 (modified) | g/m3-N | 600 | 7.700
Waitangi at d/s Waiouru STP | Nitrite Nitrogen (NO2) | 2021-02-23 09:55 | 0.002 | Science - Point Source Discharge, SOE Reporting - Rivers | Ion Chromatography following USEPA 300.0 (modified) | g/m3-N | 600 | 7.700
Waitangi at d/s Waiouru STP | SIN (Soluble Inorganic nitrogen) | 2021-02-23 09:55 | 0.3560 | Science - Point Source Discharge, SOE Reporting - Rivers | Calculated (NH4 + TON) | g/m3-N | 300 | 7.700
Waitangi at d/s Waiouru STP | Total Nitrogen | 2021-02-23 09:55 | 0.3800 | Science - Point Source Discharge, SOE Reporting - Rivers | Flow Injection Autoanalyser following APHA Online Edition Method 4500-NO3 I. Persulphate digestion follows APHA Online Edition 4500-N C. |  | 600 | 7.700
Waitangi at d/s Waiouru STP | Total Phosphorus | 2021-02-23 09:55 | 0.03200 | Science - Point Source Discharge, SOE Reporting - Rivers | Flow Injection Autoanalyser following APHA Online Edition Method 4500-P G. Persulphate digestion follows APHA Online Edition 4500-P B. |  | 600 | 7.700
Waitangi at d/s Waiouru STP | Turbidity | 2021-02-23 09:55 | 1.38000 | Science - Point Source Discharge, SOE Reporting - Rivers | Turbidity Meter following APHA 21st Edition Method 2130 B. | NTU | 600 | 7.700
Waitangi at d/s Waiouru STP | Chlorophyll A | 2021-02-23 10:40 | 28.500 |  |  | mg/m2 | 200
Waitangi at d/s Waiouru STP | Ammoniacal Nitrogen (NH4) | 2021-03-23 09:48 | <0.0010 | Science - Point Source Discharge, SOE Reporting - Rivers | Flow Injection Autoanalyser following APHA Online Edition Method 4500 NH3-H (modified). | g/m3 | 600 | 7.640
Waitangi at d/s Waiouru STP | Dissolved Reactive Phosphorus | 2021-03-23 09:48 | 0.03500 | Science - Point Source Discharge, SOE Reporting - Rivers | APHA Online Edition Method 4500-P G. Persulphate digestion follows APHA Online Edition 4500-P B. |  | 600 | 7.640
Waitangi at d/s Waiouru STP | E. coli | 2021-03-23 09:48 | 29.0 | Science - Point Source Discharge, SOE Reporting - Rivers | APHA 21st Edition,9223B:2005 | MPN/100mL | 600 | 7.640
Waitangi at d/s Waiouru STP | Dissolved Oxygen Concentration | 2021-03-23 09:48 | 10.810 | Science - Point Source Discharge, SOE Reporting - Rivers |  | g/m3 | 600 | 7.640
Waitangi at d/s Waiouru STP | pH | 2021-03-23 09:48 | 7.640 | Science - Point Source Discharge, SOE Reporting - Rivers |  | pH | 600 | 7.640
Waitangi at d/s Waiouru STP | Nitrate Nitrogen (NO3) | 2021-03-23 09:48 | 0.3920 | Science - Point Source Discharge, SOE Reporting - Rivers | Ion Chromatography following USEPA 300.0 (modified) | g/m3-N | 600 | 7.640
Waitangi at d/s Waiouru STP | Nitrite Nitrogen (NO2) | 2021-03-23 09:48 | <0.002 | Science - Point Source Discharge, SOE Reporting - Rivers | Ion Chromatography following USEPA 300.0 (modified) | g/m3-N | 600 | 7.640
Waitangi at d/s Waiouru STP | SIN (Soluble Inorganic nitrogen) | 2021-03-23 09:48 | 0.3905 | Science - Point Source Discharge, SOE Reporting - Rivers | Calculated (NH4 + TON) | g/m3-N | 300 | 7.640
Waitangi at d/s Waiouru STP | Total Nitrogen | 2021-03-23 09:48 | 0.4100 | Science - Point Source Discharge, SOE Reporting - Rivers | Flow Injection Autoanalyser following APHA Online Edition Method 4500-NO3 I. Persulphate digestion follows APHA Online Edition 4500-N C. |  | 600 | 7.640
Waitangi at d/s Waiouru STP | Total Phosphorus | 2021-03-23 09:48 | 0.03400 | Science - Point Source Discharge, SOE Reporting - Rivers | Flow Injection Autoanalyser following APHA Online Edition Method 4500-P G. Persulphate digestion follows APHA Online Edition 4500-P B. |  | 600 | 7.640
Waitangi at d/s Waiouru STP | Turbidity | 2021-03-23 09:48 | 0.75000 | Science - Point Source Discharge, SOE Reporting - Rivers | Turbidity Meter following APHA 21st Edition Method 2130 B. | NTU | 600 | 7.640
Waitangi at d/s Waiouru STP | Chlorophyll A | 2021-03-23 10:43 | 60.000 |  |  | mg/m2 | 200
Waitangi at d/s Waiouru STP | Chlorophyll A | 2021-04-27 10:18 | 31.500 |  |  | mg/m2 | 200
Waitangi at d/s Waiouru STP | Ammoniacal Nitrogen (NH4) | 2021-04-27 10:36 | 0.0040 | Science - Point Source Discharge, SOE Reporting - Rivers | Flow Injection Autoanalyser following APHA Online Edition Method 4500 NH3-H (modified). | g/m3 | 600 | 7.920
Waitangi at d/s Waiouru STP | Dissolved Reactive Phosphorus | 2021-04-27 10:36 | 0.03500 | Science - Point Source Discharge, SOE Reporting - Rivers | APHA Online Edition Method 4500-P G. Persulphate digestion follows APHA Online Edition 4500-P B. |  | 600 | 7.920
Waitangi at d/s Waiouru STP | E. coli | 2021-04-27 10:36 | 21.0 | Science - Point Source Discharge, SOE Reporting - Rivers | APHA 21st Edition,9223B:2005 | MPN/100mL | 600 | 7.920
Waitangi at d/s Waiouru STP | Dissolved Oxygen Concentration | 2021-04-27 10:36 | 10.140 | Science - Point Source Discharge, SOE Reporting - Rivers |  | g/m3 | 600 | 7.920
Waitangi at d/s Waiouru STP | pH | 2021-04-27 10:36 | 7.920 | Science - Point Source Discharge, SOE Reporting - Rivers |  | pH | 600 | 7.920
Waitangi at d/s Waiouru STP | Nitrate Nitrogen (NO3) | 2021-04-27 10:36 | 0.4030 | Science - Point Source Discharge, SOE Reporting - Rivers | Ion Chromatography following USEPA 300.0 (modified) | g/m3-N | 600 | 7.920
Waitangi at d/s Waiouru STP | Nitrite Nitrogen (NO2) | 2021-04-27 10:36 | <0.002 | Science - Point Source Discharge, SOE Reporting - Rivers | Ion Chromatography following USEPA 300.0 (modified) | g/m3-N | 600 | 7.920
Waitangi at d/s Waiouru STP | SIN (Soluble Inorganic nitrogen) | 2021-04-27 10:36 | 0.4040 | Science - Point Source Discharge, SOE Reporting - Rivers | Calculated (NH4 + TON) | g/m3-N | 300 | 7.920
Waitangi at d/s Waiouru STP | Total Nitrogen | 2021-04-27 10:36 | 0.4300 | Science - Point Source Discharge, SOE Reporting - Rivers | Flow Injection Autoanalyser following APHA Online Edition Method 4500-NO3 I. Persulphate digestion follows APHA Online Edition 4500-N C. |  | 600 | 7.920
Waitangi at d/s Waiouru STP | Total Phosphorus | 2021-04-27 10:36 | 0.03700 | Science - Point Source Discharge, SOE Reporting - Rivers | Flow Injection Autoanalyser following APHA Online Edition Method 4500-P G. Persulphate digestion follows APHA Online Edition 4500-P B. |  | 600 | 7.920
Waitangi at d/s Waiouru STP | Turbidity | 2021-04-27 10:36 | 3.05000 | Science - Point Source Discharge, SOE Reporting - Rivers | Turbidity Meter following APHA 21st Edition Method 2130 B. | NTU | 600 | 7.920
Waitangi at d/s Waiouru STP | Chlorophyll A | 2021-05-18 10:09 | 42.500 |  |  | mg/m2 | 200
Waitangi at d/s Waiouru STP | Ammoniacal Nitrogen (NH4) | 2021-05-18 10:40 | 0.0060 | Science - Point Source Discharge, SOE Reporting - Rivers | Flow Injection Autoanalyser following APHA Online Edition Method 4500 NH3-H (modified). | g/m3 | 600 | 7.660
Waitangi at d/s Waiouru STP | Dissolved Reactive Phosphorus | 2021-05-18 10:40 | 0.03600 | Science - Point Source Discharge, SOE Reporting - Rivers | APHA Online Edition Method 4500-P G. Persulphate digestion follows APHA Online Edition 4500-P B. |  | 600 | 7.660
Waitangi at d/s Waiouru STP | E. coli | 2021-05-18 10:40 | 87.0 | Science - Point Source Discharge, SOE Reporting - Rivers | APHA 21st Edition,9223B:2005 | MPN/100mL | 600 | 7.660
Waitangi at d/s Waiouru STP | Dissolved Oxygen Concentration | 2021-05-18 10:40 | 10.120 | Science - Point Source Discharge, SOE Reporting - Rivers |  | g/m3 | 600 | 7.660
Waitangi at d/s Waiouru STP | pH | 2021-05-18 10:40 | 7.660 | Science - Point Source Discharge, SOE Reporting - Rivers |  | pH | 600 | 7.660
Waitangi at d/s Waiouru STP | Nitrate Nitrogen (NO3) | 2021-05-18 10:40 | 0.3770 | Science - Point Source Discharge, SOE Reporting - Rivers | Ion Chromatography following USEPA 300.0 (modified) | g/m3-N | 600 | 7.660
Waitangi at d/s Waiouru STP | Nitrite Nitrogen (NO2) | 2021-05-18 10:40 | <0.002 | Science - Point Source Discharge, SOE Reporting - Rivers | Ion Chromatography following USEPA 300.0 (modified) | g/m3-N | 600 | 7.660
Waitangi at d/s Waiouru STP | SIN (Soluble Inorganic nitrogen) | 2021-05-18 10:40 | 0.3860 | Science - Point Source Discharge, SOE Reporting - Rivers | Calculated (NH4 + TON) | g/m3-N | 300 | 7.660
Waitangi at d/s Waiouru STP | Total Nitrogen | 2021-05-18 10:40 | 0.4600 | Science - Point Source Discharge, SOE Reporting - Rivers | Flow Injection Autoanalyser following APHA Online Edition Method 4500-NO3 I. Persulphate digestion follows APHA Online Edition 4500-N C. |  | 600 | 7.660
Waitangi at d/s Waiouru STP | Total Phosphorus | 2021-05-18 10:40 | 0.04100 | Science - Point Source Discharge, SOE Reporting - Rivers | Flow Injection Autoanalyser following APHA Online Edition Method 4500-P G. Persulphate digestion follows APHA Online Edition 4500-P B. |  | 600 | 7.660
Waitangi at d/s Waiouru STP | Turbidity | 2021-05-18 10:40 | 1.14000 | Science - Point Source Discharge, SOE Reporting - Rivers | Turbidity Meter following APHA 21st Edition Method 2130 B. | NTU | 600 | 7.660
Waitangi at d/s Waiouru STP | Chlorophyll A | 2021-06-22 10:13 | 9.500 |  |  | mg/m2 | 200
Waitangi at d/s Waiouru STP | Ammoniacal Nitrogen (NH4) | 2021-06-22 10:32 | 0.0040 | Science - Point Source Discharge, SOE Reporting - Rivers | Flow Injection Autoanalyser following APHA Online Edition Method 4500 NH3-H (modified). | g/m3 | 600 | 7.580
Waitangi at d/s Waiouru STP | Dissolved Reactive Phosphorus | 2021-06-22 10:32 | 0.05300 | Science - Point Source Discharge, SOE Reporting - Rivers | APHA Online Edition Method 4500-P G. Persulphate digestion follows APHA Online Edition 4500-P B. |  | 600 | 7.580
Waitangi at d/s Waiouru STP | E. coli | 2021-06-22 10:32 | 29.0 | Science - Point Source Discharge, SOE Reporting - Rivers | APHA 21st Edition,9223B:2005 | MPN/100mL | 600 | 7.580
Waitangi at d/s Waiouru STP | Dissolved Oxygen Concentration | 2021-06-22 10:32 | 10.340 | Science - Point Source Discharge, SOE Reporting - Rivers |  | g/m3 | 600 | 7.580
Waitangi at d/s Waiouru STP | pH | 2021-06-22 10:32 | 7.580 | Science - Point Source Discharge, SOE Reporting - Rivers |  | pH | 600 | 7.580
Waitangi at d/s Waiouru STP | Nitrate Nitrogen (NO3) | 2021-06-22 10:32 | 0.3660 | Science - Point Source Discharge, SOE Reporting - Rivers | Ion Chromatography following USEPA 300.0 (modified) | g/m3-N | 600 | 7.580
Waitangi at d/s Waiouru STP | Nitrite Nitrogen (NO2) | 2021-06-22 10:32 | <0.002 | Science - Point Source Discharge, SOE Reporting - Rivers | Ion Chromatography following USEPA 300.0 (modified) | g/m3-N | 600 | 7.580
Waitangi at d/s Waiouru STP | SIN (Soluble Inorganic nitrogen) | 2021-06-22 10:32 | 0.3740 | Science - Point Source Discharge, SOE Reporting - Rivers | Calculated (NH4 + TON) | g/m3-N | 300 | 7.580
Waitangi at d/s Waiouru STP | Total Nitrogen | 2021-06-22 10:32 | 0.4000 | Science - Point Source Discharge, SOE Reporting - Rivers | Flow Injection Autoanalyser following APHA Online Edition Method 4500-NO3 I. Persulphate digestion follows APHA Online Edition 4500-N C. |  | 600 | 7.580
Waitangi at d/s Waiouru STP | Total Phosphorus | 2021-06-22 10:32 | 0.06100 | Science - Point Source Discharge, SOE Reporting - Rivers | Flow Injection Autoanalyser following APHA Online Edition Method 4500-P G. Persulphate digestion follows APHA Online Edition 4500-P B. |  | 600 | 7.580
Waitangi at d/s Waiouru STP | Turbidity | 2021-06-22 10:32 | 2.25000 | Science - Point Source Discharge, SOE Reporting - Rivers | Turbidity Meter following APHA 21st Edition Method 2130 B. | NTU | 600 | 7.580
Waitangi at d/s Waiouru STP | Chlorophyll A | 2021-07-27 10:17 | 7.000 |  |  | mg/m2 | 200
Waitangi at d/s Waiouru STP | Ammoniacal Nitrogen (NH4) | 2021-07-27 10:35 | 0.0060 | Science - Point Source Discharge | NW02P Flow Injection Autoanalyser following APHA Online Edition Method 4500 NH3-H (modified). | g/m3 | 600 | 7.570
Waitangi at d/s Waiouru STP | Dissolved Reactive Phosphorus | 2021-07-27 10:35 | 0.04700 | Science - Point Source Discharge | APHA Online Edition Method 4500-P G. Persulphate digestion follows APHA Online Edition 4500-P B. |  | 600 | 7.570
Waitangi at d/s Waiouru STP | E. coli | 2021-07-27 10:35 | 12.0 | Science - Point Source Discharge | APHA 21st Edition,9223B:2005 | MPN/100mL | 600 | 7.570
Waitangi at d/s Waiouru STP | Dissolved Oxygen Concentration | 2021-07-27 10:35 | 10.530 | Science - Point Source Discharge |  | g/m3 | 600 | 7.570
Waitangi at d/s Waiouru STP | pH | 2021-07-27 10:35 | 7.570 | Science - Point Source Discharge |  | pH | 600 | 7.570
Waitangi at d/s Waiouru STP | Nitrate Nitrogen (NO3) | 2021-07-27 10:35 | 0.2680 | Science - Point Source Discharge | Ion Chromatography following USEPA 300.0 (modified) | g/m3-N | 600 | 7.570
Waitangi at d/s Waiouru STP | Nitrite Nitrogen (NO2) | 2021-07-27 10:35 | <0.002 | Science - Point Source Discharge | Ion Chromatography following USEPA 300.0 (modified) | g/m3-N | 600 | 7.570
Waitangi at d/s Waiouru STP | SIN (Soluble Inorganic nitrogen) | 2021-07-27 10:35 | 0.2760 | Science - Point Source Discharge | Calculated (NH4 + TON) | g/m3-N | 300 | 7.570
Waitangi at d/s Waiouru STP | Total Nitrogen | 2021-07-27 10:35 | 0.3200 | Science - Point Source Discharge | Flow Injection Autoanalyser following APHA Online Edition Method 4500-NO3 I. Persulphate digestion follows APHA Online Edition 4500-N C. |  | 600 | 7.570
Waitangi at d/s Waiouru STP | Total Phosphorus | 2021-07-27 10:35 | 0.06900 | Science - Point Source Discharge | Flow Injection Autoanalyser following APHA Online Edition Method 4500-P G. Persulphate digestion follows APHA Online Edition 4500-P B. |  | 600 | 7.570
Waitangi at d/s Waiouru STP | Turbidity | 2021-07-27 10:35 | 3.00000 | Science - Point Source Discharge | Turbidity Meter following APHA 21st Edition Method 2130 B. | NTU | 600 | 7.570
Waitangi at d/s Waiouru STP | Chlorophyll A | 2021-08-17 10:55 | 13.000 |  |  | mg/m2 | 200
Waitangi at d/s Waiouru STP | Ammoniacal Nitrogen (NH4) | 2021-08-17 11:12 | 0.0100 | Science - Point Source Discharge | Flow Injection Autoanalyser following APHA Online Edition Method 4500 NH3-H (modified). | g/m3 | 600 | 8.040
Waitangi at d/s Waiouru STP | Dissolved Reactive Phosphorus | 2021-08-17 11:12 | 0.04000 | Science - Point Source Discharge | APHA Online Edition Method 4500-P G. Persulphate digestion follows APHA Online Edition 4500-P B. |  | 600 | 8.040
Waitangi at d/s Waiouru STP | E. coli | 2021-08-17 11:12 | 16.0 | Science - Point Source Discharge | APHA 21st Edition,9223B:2005 | MPN/100mL | 600 | 8.040
Waitangi at d/s Waiouru STP | Dissolved Oxygen Concentration | 2021-08-17 11:12 | 10.730 | Science - Point Source Discharge |  | g/m3 | 600 | 8.040
Waitangi at d/s Waiouru STP | pH | 2021-08-17 11:12 | 8.040 | Science - Point Source Discharge |  | pH | 600 | 8.040
Waitangi at d/s Waiouru STP | Nitrate Nitrogen (NO3) | 2021-08-17 11:12 | 0.2310 | Science - Point Source Discharge | Ion Chromatography following USEPA 300.0 (modified) | g/m3-N | 600 | 8.040
Waitangi at d/s Waiouru STP | Nitrite Nitrogen (NO2) | 2021-08-17 11:12 | 0.004 | Science - Point Source Discharge | Ion Chromatography following USEPA 300.0 (modified) | g/m3-N | 600 | 8.040
Waitangi at d/s Waiouru STP | SIN (Soluble Inorganic nitrogen) | 2021-08-17 11:12 | 0.2500 | Science - Point Source Discharge | Calculated (NH4 + TON) | g/m3-N | 300 | 8.040
Waitangi at d/s Waiouru STP | Total Nitrogen | 2021-08-17 11:12 | 0.2600 | Science - Point Source Discharge | Flow Injection Autoanalyser following APHA Online Edition Method 4500-NO3 I. Persulphate digestion follows APHA Online Edition 4500-N C. |  | 600 | 8.040
Waitangi at d/s Waiouru STP | Total Phosphorus | 2021-08-17 11:12 | 0.04500 | Science - Point Source Discharge | Flow Injection Autoanalyser following APHA Online Edition Method 4500-P G. Persulphate digestion follows APHA Online Edition 4500-P B. |  | 600 | 8.040
Waitangi at d/s Waiouru STP | Turbidity | 2021-08-17 11:12 | 1.65000 | Science - Point Source Discharge | Turbidity Meter following APHA 21st Edition Method 2130 B. | NTU | 600 | 8.040
Waitangi at d/s Waiouru STP | Chlorophyll A | 2021-09-21 10:47 | 33.500 |  |  | mg/m2 | 200
Waitangi at d/s Waiouru STP | Ammoniacal Nitrogen (NH4) | 2021-09-21 10:52 | 0.0020 | Science - Point Source Discharge | Flow Injection Autoanalyser following APHA Online Edition Method 4500 NH3-H (modified). | g/m3 | 600 | 7.670
Waitangi at d/s Waiouru STP | Dissolved Reactive Phosphorus | 2021-09-21 10:52 | 0.04800 | Science - Point Source Discharge | APHA Online Edition Method 4500-P G. Persulphate digestion follows APHA Online Edition 4500-P B. |  | 600 | 7.670
Waitangi at d/s Waiouru STP | E. coli | 2021-09-21 10:52 | 4.0 | Science - Point Source Discharge | APHA 21st Edition,9223B:2005 | MPN/100mL | 600 | 7.670
Waitangi at d/s Waiouru STP | Dissolved Oxygen Concentration | 2021-09-21 10:52 | 10.700 | Science - Point Source Discharge |  | g/m3 | 600 | 7.670
Waitangi at d/s Waiouru STP | pH | 2021-09-21 10:52 | 7.670 | Science - Point Source Discharge |  | pH | 600 | 7.670
Waitangi at d/s Waiouru STP | Nitrate Nitrogen (NO3) | 2021-09-21 10:52 | 0.2350 | Science - Point Source Discharge | Ion Chromatography following USEPA 300.0 (modified) | g/m3-N | 600 | 7.670
Waitangi at d/s Waiouru STP | Nitrite Nitrogen (NO2) | 2021-09-21 10:52 | <0.002 | Science - Point Source Discharge | Ion Chromatography following USEPA 300.0 (modified) | g/m3-N | 600 | 7.670
Waitangi at d/s Waiouru STP | SIN (Soluble Inorganic nitrogen) | 2021-09-21 10:52 | 0.2420 | Science - Point Source Discharge | Calculated (NH4 + TON) | g/m3-N | 300 | 7.670
Waitangi at d/s Waiouru STP | Total Nitrogen | 2021-09-21 10:52 | 0.2900 | Science - Point Source Discharge | Flow Injection Autoanalyser following APHA Online Edition Method 4500-NO3 I. Persulphate digestion follows APHA Online Edition 4500-N C. |  | 600 | 7.670
Waitangi at d/s Waiouru STP | Total Phosphorus | 2021-09-21 10:52 | 0.05200 | Science - Point Source Discharge | Flow Injection Autoanalyser following APHA Online Edition Method 4500-P G. Persulphate digestion follows APHA Online Edition 4500-P B. |  | 600 | 7.670
Waitangi at d/s Waiouru STP | Turbidity | 2021-09-21 10:52 | 1.98000 | Science - Point Source Discharge | Turbidity Meter following APHA 21st Edition Method 2130 B. | NTU | 600 | 7.670
Waitangi at d/s Waiouru STP | Chlorophyll A | 2021-10-19 09:20 | 85.000 |  |  | mg/m2 | 200
Waitangi at d/s Waiouru STP | Ammoniacal Nitrogen (NH4) | 2021-10-19 10:19 | 0.0050 | Science - Point Source Discharge | Flow Injection Autoanalyser following APHA Online Edition Method 4500 NH3-H (modified). | g/m3 | 600 | 7.680
Waitangi at d/s Waiouru STP | Dissolved Reactive Phosphorus | 2021-10-19 10:19 | 0.04700 | Science - Point Source Discharge | APHA Online Edition Method 4500-P G. Persulphate digestion follows APHA Online Edition 4500-P B. |  | 600 | 7.680
Waitangi at d/s Waiouru STP | E. coli | 2021-10-19 10:19 | 4.0 | Science - Point Source Discharge | APHA 21st Edition,9223B:2005 | MPN/100mL | 600 | 7.680
Waitangi at d/s Waiouru STP | Dissolved Oxygen Concentration | 2021-10-19 10:19 | 10.620 | Science - Point Source Discharge |  | g/m3 | 600 | 7.680
Waitangi at d/s Waiouru STP | pH | 2021-10-19 10:19 | 7.680 | Science - Point Source Discharge |  | pH | 600 | 7.680
Waitangi at d/s Waiouru STP | Nitrate Nitrogen (NO3) | 2021-10-19 10:19 | 0.2000 | Science - Point Source Discharge | Ion Chromatography following USEPA 300.0 (modified) | g/m3-N | 600 | 7.680
Waitangi at d/s Waiouru STP | Nitrite Nitrogen (NO2) | 2021-10-19 10:19 | <0.002 | Science - Point Source Discharge | Ion Chromatography following USEPA 300.0 (modified) | g/m3-N | 600 | 7.680
Waitangi at d/s Waiouru STP | SIN (Soluble Inorganic nitrogen) | 2021-10-19 10:19 | 0.2050 | Science - Point Source Discharge | Calculated (NH4 + TON) | g/m3-N | 300 | 7.680
Waitangi at d/s Waiouru STP | Total Nitrogen | 2021-10-19 10:19 | 0.2300 | Science - Point Source Discharge | Flow Injection Autoanalyser following APHA Online Edition Method 4500-NO3 I. Persulphate digestion follows APHA Online Edition 4500-N C. |  | 600 | 7.680
Waitangi at d/s Waiouru STP | Total Phosphorus | 2021-10-19 10:19 | 0.05100 | Science - Point Source Discharge | Flow Injection Autoanalyser following APHA Online Edition Method 4500-P G. Persulphate digestion follows APHA Online Edition 4500-P B. |  | 600 | 7.680
Waitangi at d/s Waiouru STP | Turbidity | 2021-10-19 10:19 | 1.15000 | Science - Point Source Discharge | Turbidity Meter following APHA 21st Edition Method 2130 B. | NTU | 600 | 7.680
Waitangi at d/s Waiouru STP | Ammoniacal Nitrogen (NH4) | 2021-11-16 09:39 | 0.0030 | Science - Point Source Discharge | Flow Injection Autoanalyser following APHA Online Edition Method 4500 NH3-H (modified). | g/m3 | 600 | 7.530
Waitangi at d/s Waiouru STP | Dissolved Reactive Phosphorus | 2021-11-16 09:39 | 0.04700 | Science - Point Source Discharge | APHA Online Edition Method 4500-P G. Persulphate digestion follows APHA Online Edition 4500-P B. |  | 600 | 7.530
Waitangi at d/s Waiouru STP | E. coli | 2021-11-16 09:39 | <4.0 | Science - Point Source Discharge | APHA 21st Edition,9223B:2005 | MPN/100mL | 600 | 7.530
Waitangi at d/s Waiouru STP | Dissolved Oxygen Concentration | 2021-11-16 09:39 | 10.050 | Science - Point Source Discharge |  | g/m3 | 600 | 7.530
Waitangi at d/s Waiouru STP | pH | 2021-11-16 09:39 | 7.530 | Science - Point Source Discharge |  | pH | 600 | 7.530
Waitangi at d/s Waiouru STP | Nitrate Nitrogen (NO3) | 2021-11-16 09:39 | 1.9400 | Science - Point Source Discharge | Ion Chromatography following USEPA 300.0 (modified) | g/m3-N | 600 | 7.530
Waitangi at d/s Waiouru STP | Nitrite Nitrogen (NO2) | 2021-11-16 09:39 | <0.002 | Science - Point Source Discharge | Ion Chromatography following USEPA 300.0 (modified) | g/m3-N | 600 | 7.530
Waitangi at d/s Waiouru STP | SIN (Soluble Inorganic nitrogen) | 2021-11-16 09:39 | 1.9430 | Science - Point Source Discharge | Calculated (NH4 + TON) | g/m3-N | 300 | 7.530
Waitangi at d/s Waiouru STP | Total Nitrogen | 2021-11-16 09:39 | 0.3700 | Science - Point Source Discharge | Flow Injection Autoanalyser following APHA Online Edition Method 4500-NO3 I. Persulphate digestion follows APHA Online Edition 4500-N C. |  | 500 | 7.530
Waitangi at d/s Waiouru STP | Total Phosphorus | 2021-11-16 09:39 | 0.05400 | Science - Point Source Discharge | Flow Injection Autoanalyser following APHA Online Edition Method 4500-P G. Persulphate digestion follows APHA Online Edition 4500-P B. |  | 600 | 7.530
Waitangi at d/s Waiouru STP | Turbidity | 2021-11-16 09:39 | 1.17000 | Science - Point Source Discharge | Turbidity Meter following APHA 21st Edition Method 2130 B. | NTU | 600 | 7.530
Waitangi at d/s Waiouru STP | Chlorophyll A | 2021-11-16 10:49 | 80.000 |  |  | mg/m2 | 200
Waitangi at d/s Waiouru STP | Ammoniacal Nitrogen (NH4) | 2021-12-14 10:00 | 0.0080 | Science - Point Source Discharge | NW02P Flow Injection Autoanalyser following APHA Online Edition Method 4500 NH3-H (modified). | g/m3 | 600 | 7.140
Waitangi at d/s Waiouru STP | Dissolved Reactive Phosphorus | 2021-12-14 10:00 | 0.07400 | Science - Point Source Discharge | APHA Online Edition Method 4500-P G. Persulphate digestion follows APHA Online Edition 4500-P B. |  | 600 | 7.140
Waitangi at d/s Waiouru STP | E. coli | 2021-12-14 10:00 | 64.0 | Science - Point Source Discharge | APHA 21st Edition,9223B:2005 | MPN/100mL | 600 | 7.140
Waitangi at d/s Waiouru STP | Dissolved Oxygen Concentration | 2021-12-14 10:00 | 9.520 | Science - Point Source Discharge |  | g/m3 | 600 | 7.140
Waitangi at d/s Waiouru STP | pH | 2021-12-14 10:00 | 7.140 | Science - Point Source Discharge |  | pH | 600 | 7.140
Waitangi at d/s Waiouru STP | Nitrate Nitrogen (NO3) | 2021-12-14 10:00 | 0.3180 | Science - Point Source Discharge | Ion Chromatography following USEPA 300.0 (modified) | g/m3-N | 600 | 7.140
Waitangi at d/s Waiouru STP | Nitrite Nitrogen (NO2) | 2021-12-14 10:00 | <0.002 | Science - Point Source Discharge | Ion Chromatography following USEPA 300.0 (modified) | g/m3-N | 600 | 7.140
Waitangi at d/s Waiouru STP | SIN (Soluble Inorganic nitrogen) | 2021-12-14 10:00 | 0.3280 | Science - Point Source Discharge | Calculated (NH4 + TON) | g/m3-N | 300 | 7.140
Waitangi at d/s Waiouru STP | Total Nitrogen | 2021-12-14 10:00 | 0.4200 | Science - Point Source Discharge | Flow Injection Autoanalyser following APHA Online Edition Method 4500-NO3 I. Persulphate digestion follows APHA Online Edition 4500-N C. |  | 600 | 7.140
Waitangi at d/s Waiouru STP | Total Phosphorus | 2021-12-14 10:00 | 0.1090 | Science - Point Source Discharge | Flow Injection Autoanalyser following APHA Online Edition Method 4500-P G. Persulphate digestion follows APHA Online Edition 4500-P B. |  | 600 | 7.140
Waitangi at d/s Waiouru STP | Turbidity | 2021-12-14 10:00 | 1.82000 | Science - Point Source Discharge | Turbidity Meter following APHA 21st Edition Method 2130 B. | NTU | 600 | 7.140
Waitangi at d/s Waiouru STP | Chlorophyll A | 2021-12-14 11:23 | 7.000 |  |  | mg/m2 | 200
Waitangi at d/s Waiouru STP | Ammoniacal Nitrogen (NH4) | 2022-01-18 09:31 | 0.0080 | Science - Point Source Discharge | NW02P Flow Injection Autoanalyser following APHA Online Edition Method 4500 NH3-H (modified). | g/m3 | 600 | 7.020
Waitangi at d/s Waiouru STP | Dissolved Reactive Phosphorus | 2022-01-18 09:31 | 0.04100 | Science - Point Source Discharge | APHA Online Edition Method 4500-P G. Persulphate digestion follows APHA Online Edition 4500-P B. |  | 600 | 7.020
Waitangi at d/s Waiouru STP | E. coli | 2022-01-18 09:31 | 68.4 | Science - Point Source Discharge | APHA 21st Edition,9223B:2005 | MPN/100mL | 600 | 7.020
Waitangi at d/s Waiouru STP | Dissolved Oxygen Concentration | 2022-01-18 09:31 | 9.910 | Science - Point Source Discharge |  | g/m3 | 600 | 7.020
Waitangi at d/s Waiouru STP | pH | 2022-01-18 09:31 | 7.020 | Science - Point Source Discharge |  | pH | 600 | 7.020
Waitangi at d/s Waiouru STP | Nitrate Nitrogen (NO3) | 2022-01-18 09:31 | 0.0930 | Science - Point Source Discharge | Ion Chromatography following USEPA 300.0 (modified) | g/m3-N | 600 | 7.020
Waitangi at d/s Waiouru STP | Nitrite Nitrogen (NO2) | 2022-01-18 09:31 | 0.002 | Science - Point Source Discharge | Ion Chromatography following USEPA 300.0 (modified) | g/m3-N | 600 | 7.020
Waitangi at d/s Waiouru STP | SIN (Soluble Inorganic nitrogen) | 2022-01-18 09:31 | 0.0980 | Science - Point Source Discharge | Calculated (NH4 + TON) | g/m3-N | 300 | 7.020
Waitangi at d/s Waiouru STP | Total Nitrogen | 2022-01-18 09:31 | 0.1400 | Science - Point Source Discharge | Flow Injection Autoanalyser following APHA Online Edition Method 4500-NO3 I. Persulphate digestion follows APHA Online Edition 4500-N C. |  | 600 | 7.020
Waitangi at d/s Waiouru STP | Total Phosphorus | 2022-01-18 09:31 | 0.04700 | Science - Point Source Discharge | Flow Injection Autoanalyser following APHA Online Edition Method 4500-P G. Persulphate digestion follows APHA Online Edition 4500-P B. |  | 600 | 7.020
Waitangi at d/s Waiouru STP | Turbidity | 2022-01-18 09:31 | 1.94000 | Science - Point Source Discharge | Turbidity Meter following APHA 21st Edition Method 2130 B. | NTU | 600 | 7.020
Waitangi at d/s Waiouru STP | Chlorophyll A | 2022-01-18 10:26 | 13.000 |  |  | mg/m2 | 200
Waitangi at d/s Waiouru STP | Ammoniacal Nitrogen (NH4) | 2022-02-22 09:45 | 0.0070 | Science - Point Source Discharge | NW02P Flow Injection Autoanalyser following APHA Online Edition Method 4500 NH3-H (modified). | g/m3 | 600 | 7.630
Waitangi at d/s Waiouru STP | Dissolved Reactive Phosphorus | 2022-02-22 09:45 | 0.05900 | Science - Point Source Discharge | APHA Online Edition Method 4500-P G. Persulphate digestion follows APHA Online Edition 4500-P B. |  | 600 | 7.630
Waitangi at d/s Waiouru STP | E. coli | 2022-02-22 09:45 | 12.4 | Science - Point Source Discharge | APHA 21st Edition,9223B:2005 | MPN/100mL | 600 | 7.630
Waitangi at d/s Waiouru STP | Dissolved Oxygen Concentration | 2022-02-22 09:45 | 9.830 | Science - Point Source Discharge |  | g/m3 | 600 | 7.630
Waitangi at d/s Waiouru STP | pH | 2022-02-22 09:45 | 7.630 | Science - Point Source Discharge |  | pH | 600 | 7.630
Waitangi at d/s Waiouru STP | Nitrate Nitrogen (NO3) | 2022-02-22 09:45 | 0.4310 | Science - Point Source Discharge | Ion Chromatography following USEPA 300.0 (modified) | g/m3-N | 600 | 7.630
Waitangi at d/s Waiouru STP | Nitrite Nitrogen (NO2) | 2022-02-22 09:45 | 0.002 | Science - Point Source Discharge | Ion Chromatography following USEPA 300.0 (modified) | g/m3-N | 600 | 7.630
Waitangi at d/s Waiouru STP | SIN (Soluble Inorganic nitrogen) | 2022-02-22 09:45 | 0.4370 | Science - Point Source Discharge | Calculated (NH4 + TON) | g/m3-N | 300 | 7.630
Waitangi at d/s Waiouru STP | Total Nitrogen | 2022-02-22 09:45 | 0.4400 | Science - Point Source Discharge | Flow Injection Autoanalyser following APHA Online Edition Method 4500-NO3 I. Persulphate digestion follows APHA Online Edition 4500-N C. |  | 600 | 7.630
Waitangi at d/s Waiouru STP | Total Phosphorus | 2022-02-22 09:45 | 0.07100 | Science - Point Source Discharge | Flow Injection Autoanalyser following APHA Online Edition Method 4500-P G. Persulphate digestion follows APHA Online Edition 4500-P B. |  | 600 | 7.630
Waitangi at d/s Waiouru STP | Turbidity | 2022-02-22 09:45 | 1.50000 | Science - Point Source Discharge | Turbidity Meter following APHA 21st Edition Method 2130 B. | NTU | 600 | 7.630
Waitangi at d/s Waiouru STP | Chlorophyll A | 2022-02-22 09:46 | 7.500 |  |  | mg/m2 | 200
Waitangi at d/s Waiouru STP | Ammoniacal Nitrogen (NH4) | 2022-03-22 09:44 | 0.0120 | Science - Point Source Discharge | NW02P Flow Injection Autoanalyser following APHA Online Edition Method 4500 NH3-H (modified). | g/m3 | 600 | 7.520
Waitangi at d/s Waiouru STP | Dissolved Reactive Phosphorus | 2022-03-22 09:44 | 0.03300 | Science - Point Source Discharge | APHA Online Edition Method 4500-P G. Persulphate digestion follows APHA Online Edition 4500-P B. |  | 600 | 7.520
Waitangi at d/s Waiouru STP | E. coli | 2022-03-22 09:44 | 295.2 | Science - Point Source Discharge | APHA 21st Edition,9223B:2005 | MPN/100mL | 600 | 7.520
Waitangi at d/s Waiouru STP | Dissolved Oxygen Concentration | 2022-03-22 09:44 | 9.750 | Science - Point Source Discharge |  | g/m3 | 600 | 7.520
Waitangi at d/s Waiouru STP | pH | 2022-03-22 09:44 | 7.520 | Science - Point Source Discharge |  | pH | 600 | 7.520
Waitangi at d/s Waiouru STP | Nitrate Nitrogen (NO3) | 2022-03-22 09:44 | 0.2520 | Science - Point Source Discharge | Ion Chromatography following USEPA 300.0 (modified) | g/m3-N | 600 | 7.520
Waitangi at d/s Waiouru STP | Nitrite Nitrogen (NO2) | 2022-03-22 09:44 | 0.002 | Science - Point Source Discharge | Ion Chromatography following USEPA 300.0 (modified) | g/m3-N | 600 | 7.520
Waitangi at d/s Waiouru STP | SIN (Soluble Inorganic nitrogen) | 2022-03-22 09:44 | 0.2620 | Science - Point Source Discharge | Calculated (NH4 + TON) | g/m3-N | 300 | 7.520
Waitangi at d/s Waiouru STP | Total Nitrogen | 2022-03-22 09:44 | 0.4600 | Science - Point Source Discharge | Flow Injection Autoanalyser following APHA Online Edition Method 4500-NO3 I. Persulphate digestion follows APHA Online Edition 4500-N C. |  | 600 | 7.520
Waitangi at d/s Waiouru STP | Total Phosphorus | 2022-03-22 09:44 | 0.08000 | Science - Point Source Discharge | Flow Injection Autoanalyser following APHA Online Edition Method 4500-P G. Persulphate digestion follows APHA Online Edition 4500-P B. |  | 600 | 7.520
Waitangi at d/s Waiouru STP | Turbidity | 2022-03-22 09:44 | 5.61000 | Science - Point Source Discharge | Turbidity Meter following APHA 21st Edition Method 2130 B. | NTU | 600 | 7.520
Waitangi at d/s Waiouru STP | Chlorophyll A | 2022-03-22 10:01 | 75.000 |  |  | mg/m2 | 200
Waitangi at d/s Waiouru STP | Chlorophyll A | 2022-04-19 09:22 | 13.000 |  |  | mg/m2 | 200
Waitangi at d/s Waiouru STP | Ammoniacal Nitrogen (NH4) | 2022-04-19 11:10 | 0.0130 | Science - Point Source Discharge | NW02P Flow Injection Autoanalyser following APHA Online Edition Method 4500 NH3-H (modified). | g/m3 | 600 | 8.040
Waitangi at d/s Waiouru STP | Visual Clarity | 2022-04-19 11:10 | 0.480 | Science - Point Source Discharge | SHMAK Tube (< 0.5 m) | m | 600 | 8.040
Waitangi at d/s Waiouru STP | Dissolved Reactive Phosphorus | 2022-04-19 11:10 | 0.08100 | Science - Point Source Discharge | APHA Online Edition Method 4500-P G. Persulphate digestion follows APHA Online Edition 4500-P B. |  | 600 | 8.040
Waitangi at d/s Waiouru STP | E. coli | 2022-04-19 11:10 | 39.2 | Science - Point Source Discharge | APHA 21st Edition,9223B:2005 | MPN/100mL | 600 | 8.040
Waitangi at d/s Waiouru STP | Dissolved Oxygen Concentration | 2022-04-19 11:10 | 10.130 | Science - Point Source Discharge |  | g/m3 | 600 | 8.040
Waitangi at d/s Waiouru STP | pH | 2022-04-19 11:10 | 8.040 | Science - Point Source Discharge |  | pH | 600 | 8.040
Waitangi at d/s Waiouru STP | Nitrate Nitrogen (NO3) | 2022-04-19 11:10 | 0.4050 | Science - Point Source Discharge | Ion Chromatography following USEPA 300.0 (modified) | g/m3-N | 600 | 8.040
Waitangi at d/s Waiouru STP | Nitrite Nitrogen (NO2) | 2022-04-19 11:10 | <0.002 | Science - Point Source Discharge | Ion Chromatography following USEPA 300.0 (modified) | g/m3-N | 600 | 8.040
Waitangi at d/s Waiouru STP | SIN (Soluble Inorganic nitrogen) | 2022-04-19 11:10 | 0.4230 | Science - Point Source Discharge | Calculated (NH4 + TON) | g/m3-N | 300 | 8.040
Waitangi at d/s Waiouru STP | Total Nitrogen | 2022-04-19 11:10 | 0.6900 | Science - Point Source Discharge | Flow Injection Autoanalyser following APHA Online Edition Method 4500-NO3 I. Persulphate digestion follows APHA Online Edition 4500-N C. |  | 600 | 8.040
Waitangi at d/s Waiouru STP | Total Phosphorus | 2022-04-19 11:10 | 0.3170 | Science - Point Source Discharge | Flow Injection Autoanalyser following APHA Online Edition Method 4500-P G. Persulphate digestion follows APHA Online Edition 4500-P B. |  | 600 | 8.040
Waitangi at d/s Waiouru STP | Turbidity | 2022-04-19 11:10 | 2.50000 | Science - Point Source Discharge | Turbidity Meter following APHA 21st Edition Method 2130 B. | NTU | 600 | 8.040
Waitangi at d/s Waiouru STP | Chlorophyll A | 2022-05-17 | 8.500 |  |  | mg/m2 | 200
Waitangi at d/s Waiouru STP | Ammoniacal Nitrogen (NH4) | 2022-05-17 11:10 | 0.0060 | Science - Point Source Discharge | NW02P Flow Injection Autoanalyser following APHA Online Edition Method 4500 NH3-H (modified). | g/m3 | 600 | 7.520
Waitangi at d/s Waiouru STP | Dissolved Reactive Phosphorus | 2022-05-17 11:10 | 0.07700 | Science - Point Source Discharge | APHA Online Edition Method 4500-P G. Persulphate digestion follows APHA Online Edition 4500-P B. |  | 600 | 7.520
Waitangi at d/s Waiouru STP | E. coli | 2022-05-17 11:10 | 34.0 | Science - Point Source Discharge | APHA 21st Edition,9223B:2005 | MPN/100mL | 600 | 7.520
Waitangi at d/s Waiouru STP | Dissolved Oxygen Concentration | 2022-05-17 11:10 | 10.100 | Science - Point Source Discharge |  | g/m3 | 600 | 7.520
Waitangi at d/s Waiouru STP | pH | 2022-05-17 11:10 | 7.520 | Science - Point Source Discharge |  | pH | 600 | 7.520
Waitangi at d/s Waiouru STP | Nitrate Nitrogen (NO3) | 2022-05-17 11:10 | 0.3520 | Science - Point Source Discharge | Ion Chromatography following USEPA 300.0 (modified) | g/m3-N | 600 | 7.520
Waitangi at d/s Waiouru STP | Nitrite Nitrogen (NO2) | 2022-05-17 11:10 | <0.002 | Science - Point Source Discharge | Ion Chromatography following USEPA 300.0 (modified) | g/m3-N | 600 | 7.520
Waitangi at d/s Waiouru STP | SIN (Soluble Inorganic nitrogen) | 2022-05-17 11:10 | 0.3560 | Science - Point Source Discharge | Calculated (NH4 + TON) | g/m3-N | 300 | 7.520
Waitangi at d/s Waiouru STP | Total Nitrogen | 2022-05-17 11:10 | 0.6000 | Science - Point Source Discharge | Flow Injection Autoanalyser following APHA Online Edition Method 4500-NO3 I. Persulphate digestion follows APHA Online Edition 4500-N C. |  | 600 | 7.520
Waitangi at d/s Waiouru STP | Total Phosphorus | 2022-05-17 11:10 | 0.2260 | Science - Point Source Discharge | Flow Injection Autoanalyser following APHA Online Edition Method 4500-P G. Persulphate digestion follows APHA Online Edition 4500-P B. |  | 600 | 7.520
Waitangi at d/s Waiouru STP | Turbidity | 2022-05-17 11:10 | 3.28000 | Science - Point Source Discharge | Turbidity Meter following APHA 21st Edition Method 2130 B. | NTU | 600 | 7.520
Waitangi at d/s Waiouru STP | Chlorophyll A | 2022-06-20 | 1.300 |  |  | mg/m2 | 200
Waitangi at d/s Waiouru STP | Ammoniacal Nitrogen (NH4) | 2022-06-20 11:05 | 0.0060 | Science - Point Source Discharge | NW02P Flow Injection Autoanalyser following APHA Online Edition Method 4500 NH3-H (modified). | g/m3 | 600 | 7.390
Waitangi at d/s Waiouru STP | Dissolved Reactive Phosphorus | 2022-06-20 11:05 | 0.05300 | Science - Point Source Discharge | APHA Online Edition Method 4500-P G. Persulphate digestion follows APHA Online Edition 4500-P B. |  | 600 | 7.390
Waitangi at d/s Waiouru STP | E. coli | 2022-06-20 11:05 | 4.0 | Science - Point Source Discharge | APHA 21st Edition,9223B:2005 | MPN/100mL | 600 | 7.390
Waitangi at d/s Waiouru STP | Dissolved Oxygen Concentration | 2022-06-20 11:05 | 10.700 | Science - Point Source Discharge |  | g/m3 | 600 | 7.390
Waitangi at d/s Waiouru STP | pH | 2022-06-20 11:05 | 7.390 | Science - Point Source Discharge |  | pH | 600 | 7.390
Waitangi at d/s Waiouru STP | Nitrate Nitrogen (NO3) | 2022-06-20 11:05 | 0.2030 | Science - Point Source Discharge | Ion Chromatography following USEPA 300.0 (modified) | g/m3-N | 600 | 7.390
Waitangi at d/s Waiouru STP | Nitrite Nitrogen (NO2) | 2022-06-20 11:05 | 0.002 | Science - Point Source Discharge | Ion Chromatography following USEPA 300.0 (modified) | g/m3-N | 600 | 7.390
Waitangi at d/s Waiouru STP | SIN (Soluble Inorganic nitrogen) | 2022-06-20 11:05 | 0.2160 | Science - Point Source Discharge | Calculated (NH4 + TON) | g/m3-N | 300 | 7.390
Waitangi at d/s Waiouru STP | Total Nitrogen | 2022-06-20 11:05 | 0.2900 | Science - Point Source Discharge | Flow Injection Autoanalyser following APHA Online Edition Method 4500-NO3 I. Persulphate digestion follows APHA Online Edition 4500-N C. |  | 600 | 7.390
Waitangi at d/s Waiouru STP | Total Phosphorus | 2022-06-20 11:05 | 0.06900 | Science - Point Source Discharge | Flow Injection Autoanalyser following APHA Online Edition Method 4500-P G. Persulphate digestion follows APHA Online Edition 4500-P B. |  | 600 | 7.390
Waitangi at d/s Waiouru STP | Turbidity | 2022-06-20 11:05 | 1.80000 | Science - Point Source Discharge | Turbidity Meter following APHA 21st Edition Method 2130 B. | NTU | 600 | 7.390
Waitangi at d/s Waiouru STP | Chlorophyll A | 2022-07-19 00:01 | 5.500 |  |  | mg/m2 | 200
Waitangi at d/s Waiouru STP | Ammoniacal Nitrogen (NH4) | 2022-07-19 10:31 | 0.0030 | Science - Point Source Discharge | NW02P Flow Injection Autoanalyser following APHA Online Edition Method 4500 NH3-H (modified). | g/m3 | 600 | 7.970
Waitangi at d/s Waiouru STP | Dissolved Reactive Phosphorus | 2022-07-19 10:31 | 0.04500 | Science - Point Source Discharge | APHA Online Edition Method 4500-P G. Persulphate digestion follows APHA Online Edition 4500-P B. |  | 600 | 7.970
Waitangi at d/s Waiouru STP | E. coli | 2022-07-19 10:31 | 12.4 | Science - Point Source Discharge | APHA 21st Edition,9223B:2005 | MPN/100mL | 600 | 7.970
Waitangi at d/s Waiouru STP | Dissolved Oxygen Concentration | 2022-07-19 10:31 | 10.880 | Science - Point Source Discharge |  | g/m3 | 600 | 7.970
Waitangi at d/s Waiouru STP | pH | 2022-07-19 10:31 | 7.970 | Science - Point Source Discharge |  | pH | 600 | 7.970
Waitangi at d/s Waiouru STP | Nitrate Nitrogen (NO3) | 2022-07-19 10:31 | 0.1820 | Science - Point Source Discharge | Ion Chromatography following USEPA 300.0 (modified) | g/m3-N | 600 | 7.970
Waitangi at d/s Waiouru STP | Nitrite Nitrogen (NO2) | 2022-07-19 10:31 | <0.002 | Science - Point Source Discharge | Ion Chromatography following USEPA 300.0 (modified) | g/m3-N | 600 | 7.970
Waitangi at d/s Waiouru STP | SIN (Soluble Inorganic nitrogen) | 2022-07-19 10:31 | 0.1830 | Science - Point Source Discharge | Calculated (NH4 + TON) | g/m3-N | 300 | 7.970
Waitangi at d/s Waiouru STP | Total Nitrogen | 2022-07-19 10:31 | 0.2600 | Science - Point Source Discharge | Flow Injection Autoanalyser following APHA Online Edition Method 4500-NO3 I. Persulphate digestion follows APHA Online Edition 4500-N C. |  | 600 | 7.970
Waitangi at d/s Waiouru STP | Total Phosphorus | 2022-07-19 10:31 | 0.05500 | Science - Point Source Discharge | Flow Injection Autoanalyser following APHA Online Edition Method 4500-P G. Persulphate digestion follows APHA Online Edition 4500-P B. |  | 600 | 7.970
Waitangi at d/s Waiouru STP | Turbidity | 2022-07-19 10:31 | 2.45000 | Science - Point Source Discharge | Turbidity Meter following APHA 21st Edition Method 2130 B. | NTU | 600 | 7.970
Waitangi at d/s Waiouru STP | Chlorophyll A | 2022-08-16 00:01 | 1.200 |  |  | mg/m2 | 200
Waitangi at d/s Waiouru STP | Ammoniacal Nitrogen (NH4) | 2022-08-16 11:10 | 0.0080 | Science - Point Source Discharge | NW02P Flow Injection Autoanalyser following APHA Online Edition Method 4500 NH3-H (modified). | g/m3 | 600 | 7.540
Waitangi at d/s Waiouru STP | Dissolved Reactive Phosphorus | 2022-08-16 11:10 | 0.02000 | Science - Point Source Discharge | APHA Online Edition Method 4500-P G. Persulphate digestion follows APHA Online Edition 4500-P B. |  | 600 | 7.540
Waitangi at d/s Waiouru STP | E. coli | 2022-08-16 11:10 | 12.4 | Science - Point Source Discharge | APHA 21st Edition,9223B:2005 | MPN/100mL | 600 | 7.540
Waitangi at d/s Waiouru STP | Dissolved Oxygen Concentration | 2022-08-16 11:10 | 10.960 | Science - Point Source Discharge |  | g/m3 | 600 | 7.540
Waitangi at d/s Waiouru STP | pH | 2022-08-16 11:10 | 7.540 | Science - Point Source Discharge |  | pH | 600 | 7.540
Waitangi at d/s Waiouru STP | Nitrate Nitrogen (NO3) | 2022-08-16 11:10 | 0.2360 | Science - Point Source Discharge | Ion Chromatography following USEPA 300.0 (modified) | g/m3-N | 600 | 7.540
Waitangi at d/s Waiouru STP | Nitrite Nitrogen (NO2) | 2022-08-16 11:10 | <0.002 | Science - Point Source Discharge | Ion Chromatography following USEPA 300.0 (modified) | g/m3-N | 600 | 7.540
Waitangi at d/s Waiouru STP | SIN (Soluble Inorganic nitrogen) | 2022-08-16 11:10 | 0.2480 | Science - Point Source Discharge | Calculated (NH4 + TON) | g/m3-N | 300 | 7.540
Waitangi at d/s Waiouru STP | Total Nitrogen | 2022-08-16 11:10 | 0.3200 | Science - Point Source Discharge | Flow Injection Autoanalyser following APHA Online Edition Method 4500-NO3 I. Persulphate digestion follows APHA Online Edition 4500-N C. |  | 600 | 7.540
Waitangi at d/s Waiouru STP | Total Phosphorus | 2022-08-16 11:10 | 0.03700 | Science - Point Source Discharge | Flow Injection Autoanalyser following APHA Online Edition Method 4500-P G. Persulphate digestion follows APHA Online Edition 4500-P B. |  | 600 | 7.540
Waitangi at d/s Waiouru STP | Turbidity | 2022-08-16 11:10 | 1.86000 | Science - Point Source Discharge | Turbidity Meter following APHA 21st Edition Method 2130 B. | NTU | 600 | 7.540
Waitangi at d/s Waiouru STP | Chlorophyll A | 2022-09-20 00:01 | 8.500 |  |  | mg/m2 | 200
Waitangi at d/s Waiouru STP | Ammoniacal Nitrogen (NH4) | 2022-09-20 10:53 | 0.0080 | Science - Point Source Discharge | NW02P Flow Injection Autoanalyser following APHA Online Edition Method 4500 NH3-H (modified). | g/m3 | 600 | 7.470
Waitangi at d/s Waiouru STP | Dissolved Reactive Phosphorus | 2022-09-20 10:53 | 0.02000 | Science - Point Source Discharge | APHA Online Edition Method 4500-P G. Persulphate digestion follows APHA Online Edition 4500-P B. |  | 600 | 7.470
Waitangi at d/s Waiouru STP | E. coli | 2022-09-20 10:53 | 58.4 | Science - Point Source Discharge | APHA 21st Edition,9223B:2005 | MPN/100mL | 600 | 7.470
Waitangi at d/s Waiouru STP | Dissolved Oxygen Concentration | 2022-09-20 10:53 | 10.630 | Science - Point Source Discharge |  | g/m3 | 600 | 7.470
Waitangi at d/s Waiouru STP | pH | 2022-09-20 10:53 | 7.470 | Science - Point Source Discharge |  | pH | 600 | 7.470
Waitangi at d/s Waiouru STP | Nitrate Nitrogen (NO3) | 2022-09-20 10:53 | 0.1200 | Science - Point Source Discharge | Ion Chromatography following USEPA 300.0 (modified) | g/m3-N | 600 | 7.470
Waitangi at d/s Waiouru STP | Nitrite Nitrogen (NO2) | 2022-09-20 10:53 | <0.002 | Science - Point Source Discharge | Ion Chromatography following USEPA 300.0 (modified) | g/m3-N | 600 | 7.470
Waitangi at d/s Waiouru STP | SIN (Soluble Inorganic nitrogen) | 2022-09-20 10:53 | 0.1280 | Science - Point Source Discharge | Calculated (NH4 + TON) | g/m3-N | 300 | 7.470
Waitangi at d/s Waiouru STP | Total Nitrogen | 2022-09-20 10:53 | 0.2800 | Science - Point Source Discharge | Flow Injection Autoanalyser following APHA Online Edition Method 4500-NO3 I. Persulphate digestion follows APHA Online Edition 4500-N C. |  | 600 | 7.470
Waitangi at d/s Waiouru STP | Total Phosphorus | 2022-09-20 10:53 | 0.03500 | Science - Point Source Discharge | Flow Injection Autoanalyser following APHA Online Edition Method 4500-P G. Persulphate digestion follows APHA Online Edition 4500-P B. |  | 600 | 7.470
Waitangi at d/s Waiouru STP | Turbidity | 2022-09-20 10:53 | 3.21000 | Science - Point Source Discharge | Turbidity Meter following APHA 21st Edition Method 2130 B. | NTU | 600 | 7.470
Waitangi at d/s Waiouru STP | Chlorophyll A | 2022-10-18 00:01 | 60.000 |  |  | mg/m2 | 200
Waitangi at d/s Waiouru STP | Ammoniacal Nitrogen (NH4) | 2022-10-18 08:16 | 0.0050 | Science - Point Source Discharge | NW02P Flow Injection Autoanalyser following APHA Online Edition Method 4500 NH3-H (modified). | g/m3 | 600 | 7.780
Waitangi at d/s Waiouru STP | Dissolved Reactive Phosphorus | 2022-10-18 08:16 | 0.02200 | Science - Point Source Discharge | APHA Online Edition Method 4500-P G. Persulphate digestion follows APHA Online Edition 4500-P B. |  | 600 | 7.780
Waitangi at d/s Waiouru STP | E. coli | 2022-10-18 08:16 | 25.2 | Science - Point Source Discharge | APHA 21st Edition,9223B:2005 | MPN/100mL | 600 | 7.780
Waitangi at d/s Waiouru STP | Dissolved Oxygen Concentration | 2022-10-18 08:16 | 10.460 | Science - Point Source Discharge |  | g/m3 | 600 | 7.780
Waitangi at d/s Waiouru STP | pH | 2022-10-18 08:16 | 7.780 | Science - Point Source Discharge |  | pH | 600 | 7.780
Waitangi at d/s Waiouru STP | Nitrate Nitrogen (NO3) | 2022-10-18 08:16 | 0.1960 | Science - Point Source Discharge | Calculation from NNN - Nitrite (both being APHA Online Edition Method 4500) | g/m3-N | 600 | 7.780
Waitangi at d/s Waiouru STP | Nitrite Nitrogen (NO2) | 2022-10-18 08:16 | <0.002 | Science - Point Source Discharge | Ion Chromatography following USEPA 300.0 (modified) | g/m3-N | 600 | 7.780
Waitangi at d/s Waiouru STP | SIN (Soluble Inorganic nitrogen) | 2022-10-18 08:16 | 0.2020 | Science - Point Source Discharge | Calculated (NH4 + TON) | g/m3-N | 300 | 7.780
Waitangi at d/s Waiouru STP | Total Nitrogen | 2022-10-18 08:16 | 0.2600 | Science - Point Source Discharge | Flow Injection Autoanalyser following APHA Online Edition Method 4500-NO3 I. Persulphate digestion follows APHA Online Edition 4500-N C. |  | 600 | 7.780
Waitangi at d/s Waiouru STP | Total Phosphorus | 2022-10-18 08:16 | 0.02700 | Science - Point Source Discharge | Flow Injection Autoanalyser following APHA Online Edition Method 4500-P G. Persulphate digestion follows APHA Online Edition 4500-P B. |  | 600 | 7.780
Waitangi at d/s Waiouru STP | Turbidity | 2022-10-18 08:16 | 1.30000 | Science - Point Source Discharge | Turbidity Meter following APHA 21st Edition Method 2130 B. | NTU | 600 | 7.780
Waitangi at d/s Waiouru STP | Chlorophyll A | 2022-11-22 00:01 | 5.500 |  |  | mg/m2 | 200
Waitangi at d/s Waiouru STP | Ammoniacal Nitrogen (NH4) | 2022-11-22 09:15 | 0.0030 | Science - Point Source Discharge | NW02P Flow Injection Autoanalyser following APHA Online Edition Method 4500 NH3-H (modified). | g/m3 | 600 | 7.570
Waitangi at d/s Waiouru STP | Dissolved Reactive Phosphorus | 2022-11-22 09:15 | 0.02500 | Science - Point Source Discharge | APHA Online Edition Method 4500-P G. Persulphate digestion follows APHA Online Edition 4500-P B. |  | 600 | 7.570
Waitangi at d/s Waiouru STP | E. coli | 2022-11-22 09:15 | 12.4 | Science - Point Source Discharge | APHA 21st Edition,9223B:2005 | MPN/100mL | 600 | 7.570
Waitangi at d/s Waiouru STP | Dissolved Oxygen Concentration | 2022-11-22 09:15 | 10.060 | Science - Point Source Discharge |  | g/m3 | 600 | 7.570
Waitangi at d/s Waiouru STP | pH | 2022-11-22 09:15 | 7.570 | Science - Point Source Discharge |  | pH | 600 | 7.570
Waitangi at d/s Waiouru STP | Nitrate Nitrogen (NO3) | 2022-11-22 09:15 | 0.2400 | Science - Point Source Discharge | Calculation from NNN - Nitrite (both being APHA Online Edition Method 4500) | g/m3-N | 600 | 7.570
Waitangi at d/s Waiouru STP | Nitrite Nitrogen (NO2) | 2022-11-22 09:15 | <0.002 | Science - Point Source Discharge | Ion Chromatography following USEPA 300.0 (modified) | g/m3-N | 600 | 7.570
Waitangi at d/s Waiouru STP | SIN (Soluble Inorganic nitrogen) | 2022-11-22 09:15 | 0.2450 | Science - Point Source Discharge | Calculated (NH4 + TON) | g/m3-N | 300 | 7.570
Waitangi at d/s Waiouru STP | Total Nitrogen | 2022-11-22 09:15 | 0.3100 | Science - Point Source Discharge | Flow Injection Autoanalyser following APHA Online Edition Method 4500-NO3 I. Persulphate digestion follows APHA Online Edition 4500-N C. |  | 600 | 7.570
Waitangi at d/s Waiouru STP | Total Phosphorus | 2022-11-22 09:15 | 0.03000 | Science - Point Source Discharge | Flow Injection Autoanalyser following APHA Online Edition Method 4500-P G. Persulphate digestion follows APHA Online Edition 4500-P B. |  | 600 | 7.570
Waitangi at d/s Waiouru STP | Turbidity | 2022-11-22 09:15 | 3.05000 | Science - Point Source Discharge | Turbidity Meter following APHA 21st Edition Method 2130 B. | NTU | 600 | 7.570
Waitangi at d/s Waiouru STP | Chlorophyll A | 2022-12-19 00:01 | 3.100 |  |  | mg/m2 | 200
Waitangi at d/s Waiouru STP | Ammoniacal Nitrogen (NH4) | 2022-12-19 09:51 | 0.0030 | Science - Point Source Discharge | NW02P Flow Injection Autoanalyser following APHA Online Edition Method 4500 NH3-H (modified). | g/m3 | 600 | 7.490
Waitangi at d/s Waiouru STP | Dissolved Reactive Phosphorus | 2022-12-19 09:51 | 0.02300 | Science - Point Source Discharge | APHA Online Edition Method 4500-P G. Persulphate digestion follows APHA Online Edition 4500-P B. |  | 600 | 7.490
Waitangi at d/s Waiouru STP | E. coli | 2022-12-19 09:51 | 48.4 | Science - Point Source Discharge | APHA 21st Edition,9223B:2005 | MPN/100mL | 600 | 7.490
Waitangi at d/s Waiouru STP | Dissolved Oxygen Concentration | 2022-12-19 09:51 | 9.630 | Science - Point Source Discharge |  | g/m3 | 600 | 7.490
Waitangi at d/s Waiouru STP | pH | 2022-12-19 09:51 | 7.490 | Science - Point Source Discharge |  | pH | 600 | 7.490
Waitangi at d/s Waiouru STP | Nitrate Nitrogen (NO3) | 2022-12-19 09:51 | 0.2110 | Science - Point Source Discharge | Calculation from NNN - Nitrite (both being APHA Online Edition Method 4500) | g/m3-N | 600 | 7.490
Waitangi at d/s Waiouru STP | Nitrite Nitrogen (NO2) | 2022-12-19 09:51 | <0.002 | Science - Point Source Discharge | Ion Chromatography following USEPA 300.0 (modified) | g/m3-N | 600 | 7.490
Waitangi at d/s Waiouru STP | SIN (Soluble Inorganic nitrogen) | 2022-12-19 09:51 | 0.2150 | Science - Point Source Discharge | Calculated (NH4 + TON) | g/m3-N | 300 | 7.490
Waitangi at d/s Waiouru STP | Total Nitrogen | 2022-12-19 09:51 | 0.3100 | Science - Point Source Discharge | Flow Injection Autoanalyser following APHA Online Edition Method 4500-NO3 I. Persulphate digestion follows APHA Online Edition 4500-N C. |  | 600 | 7.490
Waitangi at d/s Waiouru STP | Total Phosphorus | 2022-12-19 09:51 | 0.03100 | Science - Point Source Discharge | Flow Injection Autoanalyser following APHA Online Edition Method 4500-P G. Persulphate digestion follows APHA Online Edition 4500-P B. |  | 600 | 7.490
Waitangi at d/s Waiouru STP | Turbidity | 2022-12-19 09:51 | 1.74000 | Science - Point Source Discharge | Turbidity Meter following APHA 21st Edition Method 2130 B. | NTU | 600 | 7.490
Waitangi at d/s Waiouru STP | Chlorophyll A | 2023-01-24 00:01 | 15.500 |  |  | mg/m2 | 200
Waitangi at d/s Waiouru STP | Ammoniacal Nitrogen (NH4) | 2023-01-24 09:27 | 0.0040 | Science - Point Source Discharge | NW02P Flow Injection Autoanalyser following APHA Online Edition Method 4500 NH3-H (modified). | g/m3 | 600 | 7.580
Waitangi at d/s Waiouru STP | Dissolved Reactive Phosphorus | 2023-01-24 09:27 | 0.02300 | Science - Point Source Discharge | APHA Online Edition Method 4500-P G. Persulphate digestion follows APHA Online Edition 4500-P B. |  | 600 | 7.580
Waitangi at d/s Waiouru STP | E. coli | 2023-01-24 09:27 | 8.0 | Science - Point Source Discharge | APHA 21st Edition,9223B:2005 | MPN/100mL | 600 | 7.580
Waitangi at d/s Waiouru STP | Dissolved Oxygen Concentration | 2023-01-24 09:27 | 9.920 | Science - Point Source Discharge |  | g/m3 | 600 | 7.580
Waitangi at d/s Waiouru STP | pH | 2023-01-24 09:27 | 7.580 | Science - Point Source Discharge |  | pH | 600 | 7.580
Waitangi at d/s Waiouru STP | Nitrate Nitrogen (NO3) | 2023-01-24 09:27 | 0.2460 | Science - Point Source Discharge | Calculation from NNN - Nitrite (both being APHA Online Edition Method 4500) | g/m3-N | 600 | 7.580
Waitangi at d/s Waiouru STP | Nitrite Nitrogen (NO2) | 2023-01-24 09:27 | <0.002 | Science - Point Source Discharge | Ion Chromatography following USEPA 300.0 (modified) | g/m3-N | 600 | 7.580
Waitangi at d/s Waiouru STP | SIN (Soluble Inorganic nitrogen) | 2023-01-24 09:27 | 0.2500 | Science - Point Source Discharge | Calculated (NH4 + TON) | g/m3-N | 300 | 7.580
Waitangi at d/s Waiouru STP | Total Nitrogen | 2023-01-24 09:27 | 0.3500 | Science - Point Source Discharge | Flow Injection Autoanalyser following APHA Online Edition Method 4500-NO3 I. Persulphate digestion follows APHA Online Edition 4500-N C. |  | 600 | 7.580
Waitangi at d/s Waiouru STP | Total Phosphorus | 2023-01-24 09:27 | 0.04400 | Science - Point Source Discharge | Flow Injection Autoanalyser following APHA Online Edition Method 4500-P G. Persulphate digestion follows APHA Online Edition 4500-P B. |  | 600 | 7.580
Waitangi at d/s Waiouru STP | Turbidity | 2023-01-24 09:27 | 1.07000 | Science - Point Source Discharge | Turbidity Meter following APHA 21st Edition Method 2130 B. | NTU | 600 | 7.580
Waitangi at d/s Waiouru STP | Chlorophyll A | 2023-02-21 00:01 | 1.500 |  |  | mg/m2 | 200
Waitangi at d/s Waiouru STP | Ammoniacal Nitrogen (NH4) | 2023-02-21 10:01 | 0.0040 | Science - Point Source Discharge | NW02P Flow Injection Autoanalyser following APHA Online Edition Method 4500 NH3-H (modified). | g/m3 | 600 | 7.590
Waitangi at d/s Waiouru STP | Dissolved Reactive Phosphorus | 2023-02-21 10:01 | 0.02800 | Science - Point Source Discharge | APHA Online Edition Method 4500-P G. Persulphate digestion follows APHA Online Edition 4500-P B. |  | 600 | 7.590
Waitangi at d/s Waiouru STP | E. coli | 2023-02-21 10:01 | 32.8 | Science - Point Source Discharge | APHA 21st Edition,9223B:2005 | MPN/100mL | 600 | 7.590
Waitangi at d/s Waiouru STP | Dissolved Oxygen Concentration | 2023-02-21 10:01 | 10.020 | Science - Point Source Discharge |  | g/m3 | 600 | 7.590
Waitangi at d/s Waiouru STP | pH | 2023-02-21 10:01 | 7.590 | Science - Point Source Discharge |  | pH | 600 | 7.590
Waitangi at d/s Waiouru STP | Nitrate Nitrogen (NO3) | 2023-02-21 10:01 | 0.1730 | Science - Point Source Discharge | Calculation from NNN - Nitrite (both being APHA Online Edition Method 4500) | g/m3-N | 600 | 7.590
Waitangi at d/s Waiouru STP | Nitrite Nitrogen (NO2) | 2023-02-21 10:01 | <0.002 | Science - Point Source Discharge | Ion Chromatography following USEPA 300.0 (modified) | g/m3-N | 600 | 7.590
Waitangi at d/s Waiouru STP | SIN (Soluble Inorganic nitrogen) | 2023-02-21 10:01 | 0.1770 | Science - Point Source Discharge | Calculated (NH4 + TON) | g/m3-N | 300 | 7.590
Waitangi at d/s Waiouru STP | Total Nitrogen | 2023-02-21 10:01 | 0.2800 | Science - Point Source Discharge | Flow Injection Autoanalyser following APHA Online Edition Method 4500-NO3 I. Persulphate digestion follows APHA Online Edition 4500-N C. |  | 600 | 7.590
Waitangi at d/s Waiouru STP | Total Phosphorus | 2023-02-21 10:01 | 0.06600 | Science - Point Source Discharge | Flow Injection Autoanalyser following APHA Online Edition Method 4500-P G. Persulphate digestion follows APHA Online Edition 4500-P B. |  | 600 | 7.590
Waitangi at d/s Waiouru STP | Turbidity | 2023-02-21 10:01 | 0.59000 | Science - Point Source Discharge | Turbidity Meter following APHA 21st Edition Method 2130 B. | NTU | 600 | 7.590
Waitangi at d/s Waiouru STP | Chlorophyll A | 2023-03-21 00:01 | 39.500 |  |  | mg/m2 | 200
Waitangi at d/s Waiouru STP | Ammoniacal Nitrogen (NH4) | 2023-03-21 09:58 | 0.0060 | Science - Point Source Discharge | NW02P Flow Injection Autoanalyser following APHA Online Edition Method 4500 NH3-H (modified). | g/m3 | 600 | 7.960
Waitangi at d/s Waiouru STP | Dissolved Reactive Phosphorus | 2023-03-21 09:58 | 0.02900 | Science - Point Source Discharge | APHA Online Edition Method 4500-P G. Persulphate digestion follows APHA Online Edition 4500-P B. |  | 600 | 7.960
Waitangi at d/s Waiouru STP | E. coli | 2023-03-21 09:58 | 79.6 | Science - Point Source Discharge | APHA 21st Edition,9223B:2005 | MPN/100mL | 600 | 7.960
Waitangi at d/s Waiouru STP | Dissolved Oxygen Concentration | 2023-03-21 09:58 | 9.810 | Science - Point Source Discharge |  | g/m3 | 600 | 7.960
Waitangi at d/s Waiouru STP | pH | 2023-03-21 09:58 | 7.960 | Science - Point Source Discharge |  | pH | 600 | 7.960
Waitangi at d/s Waiouru STP | Nitrate Nitrogen (NO3) | 2023-03-21 09:58 | 0.4390 | Science - Point Source Discharge | Calculation from NNN - Nitrite (both being APHA Online Edition Method 4500) | g/m3-N | 600 | 7.960
Waitangi at d/s Waiouru STP | Nitrite Nitrogen (NO2) | 2023-03-21 09:58 | <0.002 | Science - Point Source Discharge | Ion Chromatography following USEPA 300.0 (modified) | g/m3-N | 600 | 7.960
Waitangi at d/s Waiouru STP | SIN (Soluble Inorganic nitrogen) | 2023-03-21 09:58 | 0.4480 | Science - Point Source Discharge | Calculated (NH4 + TON) | g/m3-N | 300 | 7.960
Waitangi at d/s Waiouru STP | Total Nitrogen | 2023-03-21 09:58 | 0.5100 | Science - Point Source Discharge | Flow Injection Autoanalyser following APHA Online Edition Method 4500-NO3 I. Persulphate digestion follows APHA Online Edition 4500-N C. |  | 600 | 7.960
Waitangi at d/s Waiouru STP | Total Phosphorus | 2023-03-21 09:58 | 0.06100 | Science - Point Source Discharge | Flow Injection Autoanalyser following APHA Online Edition Method 4500-P G. Persulphate digestion follows APHA Online Edition 4500-P B. |  | 600 | 7.960
Waitangi at d/s Waiouru STP | Turbidity | 2023-03-21 09:58 | 1.86000 | Science - Point Source Discharge | Turbidity Meter following APHA 21st Edition Method 2130 B. | NTU | 600 | 7.960
Waitangi at d/s Waiouru STP | Chlorophyll A | 2023-04-26 00:01 | 39.500 |  |  | mg/m2 | 200
Waitangi at d/s Waiouru STP | Ammoniacal Nitrogen (NH4) | 2023-04-26 11:15 | 0.0080 | Science - Point Source Discharge | NW02P Flow Injection Autoanalyser following APHA Online Edition Method 4500 NH3-H (modified). | g/m3 | 600 | 7.830
Waitangi at d/s Waiouru STP | Dissolved Reactive Phosphorus | 2023-04-26 11:15 | 0.03100 | Science - Point Source Discharge | APHA Online Edition Method 4500-P G. Persulphate digestion follows APHA Online Edition 4500-P B. |  | 600 | 7.830
Waitangi at d/s Waiouru STP | E. coli | 2023-04-26 11:15 | 8.0 | Science - Point Source Discharge | APHA 21st Edition,9223B:2005 | MPN/100mL | 600 | 7.830
Waitangi at d/s Waiouru STP | Dissolved Oxygen Concentration | 2023-04-26 11:15 | 10.380 | Science - Point Source Discharge |  | g/m3 | 600 | 7.830
Waitangi at d/s Waiouru STP | pH | 2023-04-26 11:15 | 7.830 | Science - Point Source Discharge |  | pH | 600 | 7.830
Waitangi at d/s Waiouru STP | Nitrate Nitrogen (NO3) | 2023-04-26 11:15 | 0.4490 | Science - Point Source Discharge | Calculation from NNN - Nitrite (both being APHA Online Edition Method 4500) | g/m3-N | 600 | 7.830
Waitangi at d/s Waiouru STP | Nitrite Nitrogen (NO2) | 2023-04-26 11:15 | <0.002 | Science - Point Source Discharge | Ion Chromatography following USEPA 300.0 (modified) | g/m3-N | 600 | 7.830
Waitangi at d/s Waiouru STP | SIN (Soluble Inorganic nitrogen) | 2023-04-26 11:15 | 0.4590 | Science - Point Source Discharge | Calculated (NH4 + TON) | g/m3-N | 300 | 7.830
Waitangi at d/s Waiouru STP | Total Nitrogen | 2023-04-26 11:15 | 0.4900 | Science - Point Source Discharge | Flow Injection Autoanalyser following APHA Online Edition Method 4500-NO3 I. Persulphate digestion follows APHA Online Edition 4500-N C. |  | 600 | 7.830
Waitangi at d/s Waiouru STP | Total Phosphorus | 2023-04-26 11:15 | 0.04500 | Science - Point Source Discharge | Flow Injection Autoanalyser following APHA Online Edition Method 4500-P G. Persulphate digestion follows APHA Online Edition 4500-P B. |  | 600 | 7.830
Waitangi at d/s Waiouru STP | Turbidity | 2023-04-26 11:15 | 0.73000 | Science - Point Source Discharge | Turbidity Meter following APHA 21st Edition Method 2130 B. | NTU | 600 | 7.830
Waitangi at d/s Waiouru STP | Chlorophyll A | 2023-05-16 00:01 | 23.000 |  |  | mg/m2 | 200
Waitangi at d/s Waiouru STP | Ammoniacal Nitrogen (NH4) | 2023-05-16 10:40 | 0.0060 | Science - Point Source Discharge | NW02P Flow Injection Autoanalyser following APHA Online Edition Method 4500 NH3-H (modified). | g/m3 | 600 | 7.560
Waitangi at d/s Waiouru STP | Dissolved Reactive Phosphorus | 2023-05-16 10:40 | 0.02800 | Science - Point Source Discharge | APHA Online Edition Method 4500-P G. Persulphate digestion follows APHA Online Edition 4500-P B. |  | 600 | 7.560
Waitangi at d/s Waiouru STP | E. coli | 2023-05-16 10:40 | 34.0 | Science - Point Source Discharge | APHA 21st Edition,9223B:2005 | MPN/100mL | 600 | 7.560
Waitangi at d/s Waiouru STP | Dissolved Oxygen Concentration | 2023-05-16 10:40 | 10.570 | Science - Point Source Discharge |  | g/m3 | 600 | 7.560
Waitangi at d/s Waiouru STP | pH | 2023-05-16 10:40 | 7.560 | Science - Point Source Discharge |  | pH | 600 | 7.560
Waitangi at d/s Waiouru STP | Nitrate Nitrogen (NO3) | 2023-05-16 10:40 | 0.2780 | Science - Point Source Discharge | Calculation from NNN - Nitrite (both being APHA Online Edition Method 4500) | g/m3-N | 600 | 7.560
Waitangi at d/s Waiouru STP | Nitrite Nitrogen (NO2) | 2023-05-16 10:40 | <0.002 | Science - Point Source Discharge | Ion Chromatography following USEPA 300.0 (modified) | g/m3-N | 600 | 7.560
Waitangi at d/s Waiouru STP | SIN (Soluble Inorganic nitrogen) | 2023-05-16 10:40 | 0.2840 | Science - Point Source Discharge | Calculated (NH4 + TON) | g/m3-N | 300 | 7.560
Waitangi at d/s Waiouru STP | Total Nitrogen | 2023-05-16 10:40 | 0.3400 | Science - Point Source Discharge | Flow Injection Autoanalyser following APHA Online Edition Method 4500-NO3 I. Persulphate digestion follows APHA Online Edition 4500-N C. |  | 600 | 7.560
Waitangi at d/s Waiouru STP | Total Phosphorus | 2023-05-16 10:40 | 0.03400 | Science - Point Source Discharge | Flow Injection Autoanalyser following APHA Online Edition Method 4500-P G. Persulphate digestion follows APHA Online Edition 4500-P B. |  | 600 | 7.560
Waitangi at d/s Waiouru STP | Turbidity | 2023-05-16 10:40 | 1.31000 | Science - Point Source Discharge | Turbidity Meter following APHA 21st Edition Method 2130 B. | NTU | 600 | 7.560
Waitangi at d/s Waiouru STP | Chlorophyll A | 2023-06-20 00:01 | 13.000 |  |  | mg/m2 | 200
Waitangi at d/s Waiouru STP | Ammoniacal Nitrogen (NH4) | 2023-06-20 10:37 | 0.0190 | Science - Point Source Discharge | NW02P Flow Injection Autoanalyser following APHA Online Edition Method 4500 NH3-H (modified). | g/m3 | 600 | 7.810
Waitangi at d/s Waiouru STP | Dissolved Reactive Phosphorus | 2023-06-20 10:37 | 0.03300 | Science - Point Source Discharge | APHA Online Edition Method 4500-P G. Persulphate digestion follows APHA Online Edition 4500-P B. |  | 600 | 7.810
Waitangi at d/s Waiouru STP | E. coli | 2023-06-20 10:37 | 20.8 | Science - Point Source Discharge | APHA 21st Edition,9223B:2005 | MPN/100mL | 600 | 7.810
Waitangi at d/s Waiouru STP | Dissolved Oxygen Concentration | 2023-06-20 10:37 | 10.580 | Science - Point Source Discharge |  | g/m3 | 600 | 7.810
Waitangi at d/s Waiouru STP | pH | 2023-06-20 10:37 | 7.810 | Science - Point Source Discharge |  | pH | 600 | 7.810
Waitangi at d/s Waiouru STP | Nitrate Nitrogen (NO3) | 2023-06-20 10:37 | 0.3210 | Science - Point Source Discharge | Calculation from NNN - Nitrite (both being APHA Online Edition Method 4500) | g/m3-N | 600 | 7.810
Waitangi at d/s Waiouru STP | Nitrite Nitrogen (NO2) | 2023-06-20 10:37 | <0.002 | Science - Point Source Discharge | Ion Chromatography following USEPA 300.0 (modified) | g/m3-N | 600 | 7.810
Waitangi at d/s Waiouru STP | SIN (Soluble Inorganic nitrogen) | 2023-06-20 10:37 | 0.3410 | Science - Point Source Discharge | Calculated (NH4 + TON) | g/m3-N | 300 | 7.810
Waitangi at d/s Waiouru STP | Total Nitrogen | 2023-06-20 10:37 | 0.3600 | Science - Point Source Discharge | Flow Injection Autoanalyser following APHA Online Edition Method 4500-NO3 I. Persulphate digestion follows APHA Online Edition 4500-N C. |  | 600 | 7.810
Waitangi at d/s Waiouru STP | Total Phosphorus | 2023-06-20 10:37 | 0.03700 | Science - Point Source Discharge | Flow Injection Autoanalyser following APHA Online Edition Method 4500-P G. Persulphate digestion follows APHA Online Edition 4500-P B. |  | 600 | 7.810
Waitangi at d/s Waiouru STP | Turbidity | 2023-06-20 10:37 | 0.63000 | Science - Point Source Discharge | Turbidity Meter following APHA 21st Edition Method 2130 B. | NTU | 600 | 7.810
Waitangi at d/s Waiouru STP | Chlorophyll A | 2023-07-25 00:01 | 12.000 |  |  | mg/m2 | 200
Waitangi at d/s Waiouru STP | Ammoniacal Nitrogen (NH4) | 2023-07-25 10:15 | 0.0040 | Science - Point Source Discharge | NW02P Flow Injection Autoanalyser following APHA Online Edition Method 4500 NH3-H (modified). | g/m3 | 600 | 7.770
Waitangi at d/s Waiouru STP | Dissolved Reactive Phosphorus | 2023-07-25 10:15 | 0.02200 | Science - Point Source Discharge | APHA Online Edition Method 4500-P G. Persulphate digestion follows APHA Online Edition 4500-P B. |  | 600 | 7.770
Waitangi at d/s Waiouru STP | E. coli | 2023-07-25 10:15 | 25.2 | Science - Point Source Discharge | APHA 21st Edition,9223B:2005 | MPN/100mL | 600 | 7.770
Waitangi at d/s Waiouru STP | Dissolved Oxygen Concentration | 2023-07-25 10:15 | 10.460 | Science - Point Source Discharge |  | g/m3 | 600 | 7.770
Waitangi at d/s Waiouru STP | pH | 2023-07-25 10:15 | 7.770 | Science - Point Source Discharge |  | pH | 600 | 7.770
Waitangi at d/s Waiouru STP | Nitrate Nitrogen (NO3) | 2023-07-25 10:15 | 0.2250 | Science - Point Source Discharge | Calculation from NNN - Nitrite (both being APHA Online Edition Method 4500) | g/m3-N | 600 | 7.770
Waitangi at d/s Waiouru STP | Nitrite Nitrogen (NO2) | 2023-07-25 10:15 | <0.002 | Science - Point Source Discharge | Ion Chromatography following USEPA 300.0 (modified) | g/m3-N | 600 | 7.770
Waitangi at d/s Waiouru STP | SIN (Soluble Inorganic nitrogen) | 2023-07-25 10:15 | 0.2290 | Science - Point Source Discharge | Calculated (NH4 + TON) | g/m3-N | 300 | 7.770
Waitangi at d/s Waiouru STP | Total Nitrogen | 2023-07-25 10:15 | 0.3000 | Science - Point Source Discharge | Flow Injection Autoanalyser following APHA Online Edition Method 4500-NO3 I. Persulphate digestion follows APHA Online Edition 4500-N C. |  | 600 | 7.770
Waitangi at d/s Waiouru STP | Total Phosphorus | 2023-07-25 10:15 | 0.02700 | Science - Point Source Discharge | Flow Injection Autoanalyser following APHA Online Edition Method 4500-P G. Persulphate digestion follows APHA Online Edition 4500-P B. |  | 600 | 7.770
Waitangi at d/s Waiouru STP | Turbidity | 2023-07-25 10:15 | 1.38000 | Science - Point Source Discharge | Turbidity Meter following APHA 21st Edition Method 2130 B. | NTU | 600 | 7.770
Waitangi at d/s Waiouru STP | Chlorophyll A | 2023-08-22 00:01 | 10.500 |  |  | mg/m2 | 200
Waitangi at d/s Waiouru STP | Ammoniacal Nitrogen (NH4) | 2023-08-22 10:30 | 0.0140 | Science - Point Source Discharge | NW02P Flow Injection Autoanalyser following APHA Online Edition Method 4500 NH3-H (modified). | g/m3 | 600 | 7.800
Waitangi at d/s Waiouru STP | Dissolved Reactive Phosphorus | 2023-08-22 10:30 | 0.02500 | Science - Point Source Discharge | APHA Online Edition Method 4500-P G. Persulphate digestion follows APHA Online Edition 4500-P B. |  | 600 | 7.800
Waitangi at d/s Waiouru STP | E. coli | 2023-08-22 10:30 | 8.0 | Science - Point Source Discharge | APHA 21st Edition,9223B:2005 | MPN/100mL | 600 | 7.800
Waitangi at d/s Waiouru STP | Dissolved Oxygen Concentration | 2023-08-22 10:30 | 10.740 | Science - Point Source Discharge |  | g/m3 | 600 | 7.800
Waitangi at d/s Waiouru STP | pH | 2023-08-22 10:30 | 7.800 | Science - Point Source Discharge |  | pH | 600 | 7.800
Waitangi at d/s Waiouru STP | Nitrate Nitrogen (NO3) | 2023-08-22 10:30 | 0.2350 | Science - Point Source Discharge | Calculation from NNN - Nitrite (both being APHA Online Edition Method 4500) | g/m3-N | 600 | 7.800
Waitangi at d/s Waiouru STP | Nitrite Nitrogen (NO2) | 2023-08-22 10:30 | <0.002 | Science - Point Source Discharge | Ion Chromatography following USEPA 300.0 (modified) | g/m3-N | 600 | 7.800
Waitangi at d/s Waiouru STP | SIN (Soluble Inorganic nitrogen) | 2023-08-22 10:30 | 0.2490 | Science - Point Source Discharge | Calculated (NH4 + TON) | g/m3-N | 300 | 7.800
Waitangi at d/s Waiouru STP | Total Nitrogen | 2023-08-22 10:30 | 0.2700 | Science - Point Source Discharge | Flow Injection Autoanalyser following APHA Online Edition Method 4500-NO3 I. Persulphate digestion follows APHA Online Edition 4500-N C. |  | 600 | 7.800
Waitangi at d/s Waiouru STP | Total Phosphorus | 2023-08-22 10:30 | 0.02700 | Science - Point Source Discharge | Flow Injection Autoanalyser following APHA Online Edition Method 4500-P G. Persulphate digestion follows APHA Online Edition 4500-P B. |  | 600 | 7.800
Waitangi at d/s Waiouru STP | Turbidity | 2023-08-22 10:30 | 1.29000 | Science - Point Source Discharge | Turbidity Meter following APHA 21st Edition Method 2130 B. | NTU | 600 | 7.800
Waitangi at d/s Waiouru STP | Chlorophyll A | 2023-09-19 00:01 | 25.000 |  |  | mg/m2 | 200
Waitangi at d/s Waiouru STP | Ammoniacal Nitrogen (NH4) | 2023-09-19 10:05 | 0.0030 | Science - Point Source Discharge | NW02P Flow Injection Autoanalyser following APHA Online Edition Method 4500 NH3-H (modified). | g/m3 | 600 | 7.780
Waitangi at d/s Waiouru STP | Dissolved Reactive Phosphorus | 2023-09-19 10:05 | 0.02700 | Science - Point Source Discharge | APHA Online Edition Method 4500-P G. Persulphate digestion follows APHA Online Edition 4500-P B. |  | 600 | 7.780
Waitangi at d/s Waiouru STP | E. coli | 2023-09-19 10:05 | 8.0 | Science - Point Source Discharge | APHA 21st Edition,9223B:2005 | MPN/100mL | 600 | 7.780
Waitangi at d/s Waiouru STP | Dissolved Oxygen Concentration | 2023-09-19 10:05 | 10.000 | Science - Point Source Discharge |  | g/m3 | 600 | 7.780
Waitangi at d/s Waiouru STP | pH | 2023-09-19 10:05 | 7.780 | Science - Point Source Discharge |  | pH | 600 | 7.780
Waitangi at d/s Waiouru STP | Nitrate Nitrogen (NO3) | 2023-09-19 10:05 | 0.2930 | Science - Point Source Discharge | Calculation from NNN - Nitrite (both being APHA Online Edition Method 4500) | g/m3-N | 600 | 7.780
Waitangi at d/s Waiouru STP | Nitrite Nitrogen (NO2) | 2023-09-19 10:05 | <0.002 | Science - Point Source Discharge | Ion Chromatography following USEPA 300.0 (modified) | g/m3-N | 600 | 7.780
Waitangi at d/s Waiouru STP | SIN (Soluble Inorganic nitrogen) | 2023-09-19 10:05 | 0.2970 | Science - Point Source Discharge | Calculated (NH4 + TON) | g/m3-N | 300 | 7.780
Waitangi at d/s Waiouru STP | Total Nitrogen | 2023-09-19 10:05 | 0.3400 | Science - Point Source Discharge | Flow Injection Autoanalyser following APHA Online Edition Method 4500-NO3 I. Persulphate digestion follows APHA Online Edition 4500-N C. |  | 600 | 7.780
Waitangi at d/s Waiouru STP | Total Phosphorus | 2023-09-19 10:05 | 0.03300 | Science - Point Source Discharge | Flow Injection Autoanalyser following APHA Online Edition Method 4500-P G. Persulphate digestion follows APHA Online Edition 4500-P B. |  | 600 | 7.780
Waitangi at d/s Waiouru STP | Turbidity | 2023-09-19 10:05 | 0.53000 | Science - Point Source Discharge | Turbidity Meter following APHA 21st Edition Method 2130 B. | NTU | 600 | 7.780
Waitangi at d/s Waiouru STP | Chlorophyll A | 2023-10-17 00:01 | 14.500 |  |  | mg/m2 | 200
Waitangi at d/s Waiouru STP | Ammoniacal Nitrogen (NH4) | 2023-10-17 09:50 | 0.0020 | Science - Point Source Discharge | NW02P Flow Injection Autoanalyser following APHA Online Edition Method 4500 NH3-H (modified). | g/m3 | 600 | 7.570
Waitangi at d/s Waiouru STP | Dissolved Reactive Phosphorus | 2023-10-17 09:50 | 0.02800 | Science - Point Source Discharge | APHA Online Edition Method 4500-P G. Persulphate digestion follows APHA Online Edition 4500-P B. |  | 600 | 7.570
Waitangi at d/s Waiouru STP | E. coli | 2023-10-17 09:50 | 16.4 | Science - Point Source Discharge | APHA 21st Edition,9223B:2005 | MPN/100mL | 600 | 7.570
Waitangi at d/s Waiouru STP | Dissolved Oxygen Concentration | 2023-10-17 09:50 | 10.040 | Science - Point Source Discharge |  | g/m3 | 600 | 7.570
Waitangi at d/s Waiouru STP | pH | 2023-10-17 09:50 | 7.570 | Science - Point Source Discharge |  | pH | 600 | 7.570
Waitangi at d/s Waiouru STP | Nitrate Nitrogen (NO3) | 2023-10-17 09:50 | 0.2670 | Science - Point Source Discharge | Calculation from NNN - Nitrite (both being APHA Online Edition Method 4500) | g/m3-N | 600 | 7.570
Waitangi at d/s Waiouru STP | Nitrite Nitrogen (NO2) | 2023-10-17 09:50 | <0.002 | Science - Point Source Discharge | Ion Chromatography following USEPA 300.0 (modified) | g/m3-N | 600 | 7.570
Waitangi at d/s Waiouru STP | SIN (Soluble Inorganic nitrogen) | 2023-10-17 09:50 | 0.2690 | Science - Point Source Discharge | Calculated (NH4 + TON) | g/m3-N | 300 | 7.570
Waitangi at d/s Waiouru STP | Total Nitrogen | 2023-10-17 09:50 | 0.2900 | Science - Point Source Discharge | Flow Injection Autoanalyser following APHA Online Edition Method 4500-NO3 I. Persulphate digestion follows APHA Online Edition 4500-N C. |  | 600 | 7.570
Waitangi at d/s Waiouru STP | Total Phosphorus | 2023-10-17 09:50 | 0.03100 | Science - Point Source Discharge | Flow Injection Autoanalyser following APHA Online Edition Method 4500-P G. Persulphate digestion follows APHA Online Edition 4500-P B. |  | 600 | 7.570
Waitangi at d/s Waiouru STP | Turbidity | 2023-10-17 09:50 | 0.52000 | Science - Point Source Discharge | Turbidity Meter following APHA 21st Edition Method 2130 B. | NTU | 600 | 7.570
Waitangi at d/s Waiouru STP | Chlorophyll A | 2023-11-21 00:01 | 4.400 |  |  | mg/m2 | 200
Waitangi at d/s Waiouru STP | Ammoniacal Nitrogen (NH4) | 2023-11-21 09:40 | 0.0060 | Science - Point Source Discharge | NW02P Flow Injection Autoanalyser following APHA Online Edition Method 4500 NH3-H (modified). | g/m3 | 600 | 8.030
Waitangi at d/s Waiouru STP | Dissolved Reactive Phosphorus | 2023-11-21 09:40 | 0.02700 | Science - Point Source Discharge | APHA Online Edition Method 4500-P G. Persulphate digestion follows APHA Online Edition 4500-P B. |  | 600 | 8.030
Waitangi at d/s Waiouru STP | E. coli | 2023-11-21 09:40 | 48.4 | Science - Point Source Discharge | APHA 21st Edition,9223B:2005 | MPN/100mL | 600 | 8.030
Waitangi at d/s Waiouru STP | Dissolved Oxygen Concentration | 2023-11-21 09:40 | 10.240 | Science - Point Source Discharge |  | g/m3 | 600 | 8.030
Waitangi at d/s Waiouru STP | pH | 2023-11-21 09:40 | 8.030 | Science - Point Source Discharge |  | pH | 600 | 8.030
Waitangi at d/s Waiouru STP | Nitrate Nitrogen (NO3) | 2023-11-21 09:40 | 0.2850 | Science - Point Source Discharge | Calculation from NNN - Nitrite (both being APHA Online Edition Method 4500) | g/m3-N | 600 | 8.030
Waitangi at d/s Waiouru STP | Nitrite Nitrogen (NO2) | 2023-11-21 09:40 | <0.002 | Science - Point Source Discharge | Ion Chromatography following USEPA 300.0 (modified) | g/m3-N | 600 | 8.030
Waitangi at d/s Waiouru STP | SIN (Soluble Inorganic nitrogen) | 2023-11-21 09:40 | 0.2910 | Science - Point Source Discharge | Calculated (NH4 + TON) | g/m3-N | 300 | 8.030
Waitangi at d/s Waiouru STP | Total Nitrogen | 2023-11-21 09:40 | 0.3400 | Science - Point Source Discharge | Flow Injection Autoanalyser following APHA Online Edition Method 4500-NO3 I. Persulphate digestion follows APHA Online Edition 4500-N C. |  | 600 | 8.030
Waitangi at d/s Waiouru STP | Total Phosphorus | 2023-11-21 09:40 | 0.03500 | Science - Point Source Discharge | Flow Injection Autoanalyser following APHA Online Edition Method 4500-P G. Persulphate digestion follows APHA Online Edition 4500-P B. |  | 600 | 8.030
Waitangi at d/s Waiouru STP | Turbidity | 2023-11-21 09:40 | 0.64000 | Science - Point Source Discharge | Turbidity Meter following APHA 21st Edition Method 2130 B. | NTU | 600 | 8.030
Waitangi at d/s Waiouru STP | Ammoniacal Nitrogen (NH4) | 2023-12-19 09:29 | 0.0040 | Science - Point Source Discharge | NW02P Flow Injection Autoanalyser following APHA Online Edition Method 4500 NH3-H (modified). | g/m3 | 600 | 7.610
Waitangi at d/s Waiouru STP | Dissolved Reactive Phosphorus | 2023-12-19 09:29 | 0.03200 | Science - Point Source Discharge | APHA Online Edition Method 4500-P G. Persulphate digestion follows APHA Online Edition 4500-P B. |  | 600 | 7.610
Waitangi at d/s Waiouru STP | E. coli | 2023-12-19 09:29 | 24.4 | Science - Point Source Discharge | APHA 21st Edition,9223B:2005 | MPN/100mL | 600 | 7.610
Waitangi at d/s Waiouru STP | Dissolved Oxygen Concentration | 2023-12-19 09:29 | 9.980 | Science - Point Source Discharge |  | g/m3 | 600 | 7.610
Waitangi at d/s Waiouru STP | pH | 2023-12-19 09:29 | 7.610 | Science - Point Source Discharge |  | pH | 600 | 7.610
Waitangi at d/s Waiouru STP | Nitrate Nitrogen (NO3) | 2023-12-19 09:29 | 0.3430 | Science - Point Source Discharge | Calculation from NNN - Nitrite (both being APHA Online Edition Method 4500) | g/m3-N | 600 | 7.610
Waitangi at d/s Waiouru STP | Nitrite Nitrogen (NO2) | 2023-12-19 09:29 | <0.002 | Science - Point Source Discharge | Ion Chromatography following USEPA 300.0 (modified) | g/m3-N | 600 | 7.610
Waitangi at d/s Waiouru STP | SIN (Soluble Inorganic nitrogen) | 2023-12-19 09:29 | 0.3470 | Science - Point Source Discharge | Calculated (NH4 + TON) | g/m3-N | 300 | 7.610
Waitangi at d/s Waiouru STP | Total Nitrogen | 2023-12-19 09:29 | 0.3700 | Science - Point Source Discharge | Flow Injection Autoanalyser following APHA Online Edition Method 4500-NO3 I. Persulphate digestion follows APHA Online Edition 4500-N C. |  | 600 | 7.610
Waitangi at d/s Waiouru STP | Total Phosphorus | 2023-12-19 09:29 | 0.03600 | Science - Point Source Discharge | Flow Injection Autoanalyser following APHA Online Edition Method 4500-P G. Persulphate digestion follows APHA Online Edition 4500-P B. |  | 600 | 7.610
Waitangi at d/s Waiouru STP | Turbidity | 2023-12-19 09:29 | 1.06000 | Science - Point Source Discharge | Turbidity Meter following APHA 21st Edition Method 2130 B. | NTU | 600 | 7.610
Waitangi at d/s Waiouru STP | Ammoniacal Nitrogen (NH4) | 2024-01-23 09:21 | 0.1950 | Science - Point Source Discharge | NW02P Flow Injection Autoanalyser following APHA Online Edition Method 4500 NH3-H (modified). | g/m3 | 600 | 7.540
Waitangi at d/s Waiouru STP | Dissolved Reactive Phosphorus | 2024-01-23 09:21 | 0.04200 | Science - Point Source Discharge | APHA Online Edition Method 4500-P G. Persulphate digestion follows APHA Online Edition 4500-P B. |  | 600 | 7.540
Waitangi at d/s Waiouru STP | E. coli | 2024-01-23 09:21 | 198.0 | Science - Point Source Discharge | APHA 21st Edition,9223B:2005 | MPN/100mL | 600 | 7.540
Waitangi at d/s Waiouru STP | Dissolved Oxygen Concentration | 2024-01-23 09:21 | 9.190 | Science - Point Source Discharge |  | g/m3 | 600 | 7.540
Waitangi at d/s Waiouru STP | pH | 2024-01-23 09:21 | 7.540 | Science - Point Source Discharge |  | pH | 600 | 7.540
Waitangi at d/s Waiouru STP | Nitrate Nitrogen (NO3) | 2024-01-23 09:21 | 0.3240 | Science - Point Source Discharge | Calculation from NNN - Nitrite (both being APHA Online Edition Method 4500) | g/m3-N | 600 | 7.540
Waitangi at d/s Waiouru STP | Nitrite Nitrogen (NO2) | 2024-01-23 09:21 | 0.014 | Science - Point Source Discharge | Ion Chromatography following USEPA 300.0 (modified) | g/m3-N | 600 | 7.540
Waitangi at d/s Waiouru STP | SIN (Soluble Inorganic nitrogen) | 2024-01-23 09:21 | 0.5370 | Science - Point Source Discharge | Calculated (NH4 + TON) | g/m3-N | 300 | 7.540
Waitangi at d/s Waiouru STP | Total Nitrogen | 2024-01-23 09:21 | 0.6900 | Science - Point Source Discharge | Flow Injection Autoanalyser following APHA Online Edition Method 4500-NO3 I. Persulphate digestion follows APHA Online Edition 4500-N C. |  | 600 | 7.540
Waitangi at d/s Waiouru STP | Total Phosphorus | 2024-01-23 09:21 | 0.06100 | Science - Point Source Discharge | Flow Injection Autoanalyser following APHA Online Edition Method 4500-P G. Persulphate digestion follows APHA Online Edition 4500-P B. |  | 600 | 7.540
Waitangi at d/s Waiouru STP | Turbidity | 2024-01-23 09:21 | 1.58000 | Science - Point Source Discharge | Turbidity Meter following APHA 21st Edition Method 2130 B. | NTU | 600 | 7.540
Waitangi at d/s Waiouru STP | Ammoniacal Nitrogen (NH4) | 2024-02-20 09:05 | <0.0010 | Science - Point Source Discharge | NW02P Flow Injection Autoanalyser following APHA Online Edition Method 4500 NH3-H (modified). | g/m3 | 600 | 7.620
Waitangi at d/s Waiouru STP | Dissolved Reactive Phosphorus | 2024-02-20 09:05 | 0.04400 | Science - Point Source Discharge | APHA Online Edition Method 4500-P G. Persulphate digestion follows APHA Online Edition 4500-P B. |  | 600 | 7.620
Waitangi at d/s Waiouru STP | E. coli | 2024-02-20 09:05 | 53.6 | Science - Point Source Discharge | APHA 21st Edition,9223B:2005 | MPN/100mL | 600 | 7.620
Waitangi at d/s Waiouru STP | Dissolved Oxygen Concentration | 2024-02-20 09:05 | 9.820 | Science - Point Source Discharge |  | g/m3 | 600 | 7.620
Waitangi at d/s Waiouru STP | pH | 2024-02-20 09:05 | 7.620 | Science - Point Source Discharge |  | pH | 600 | 7.620
Waitangi at d/s Waiouru STP | Nitrate Nitrogen (NO3) | 2024-02-20 09:05 | 0.3560 | Science - Point Source Discharge | Calculation from NNN - Nitrite (both being APHA Online Edition Method 4500) | g/m3-N | 600 | 7.620
Waitangi at d/s Waiouru STP | Nitrite Nitrogen (NO2) | 2024-02-20 09:05 | <0.002 | Science - Point Source Discharge | Ion Chromatography following USEPA 300.0 (modified) | g/m3-N | 600 | 7.620
Waitangi at d/s Waiouru STP | SIN (Soluble Inorganic nitrogen) | 2024-02-20 09:05 | 0.3565 | Science - Point Source Discharge | Calculated (NH4 + TON) | g/m3-N | 300 | 7.620
Waitangi at d/s Waiouru STP | Total Nitrogen | 2024-02-20 09:05 | 0.4000 | Science - Point Source Discharge | Flow Injection Autoanalyser following APHA Online Edition Method 4500-NO3 I. Persulphate digestion follows APHA Online Edition 4500-N C. |  | 600 | 7.620
Waitangi at d/s Waiouru STP | Total Phosphorus | 2024-02-20 09:05 | 0.04000 | Science - Point Source Discharge | Flow Injection Autoanalyser following APHA Online Edition Method 4500-P G. Persulphate digestion follows APHA Online Edition 4500-P B. |  | 600 | 7.620
Waitangi at d/s Waiouru STP | Turbidity | 2024-02-20 09:05 | 1.54000 | Science - Point Source Discharge | Turbidity Meter following APHA 21st Edition Method 2130 B. | NTU | 600 | 7.620
Waitangi at d/s Waiouru STP | Ammoniacal Nitrogen (NH4) | 2024-03-19 08:53 | 0.0170 | Science - Point Source Discharge | NW02P Flow Injection Autoanalyser following APHA Online Edition Method 4500 NH3-H (modified). | g/m3 | 600 | 7.720
Waitangi at d/s Waiouru STP | Dissolved Reactive Phosphorus | 2024-03-19 08:53 | 0.02700 | Science - Point Source Discharge | APHA Online Edition Method 4500-P G. Persulphate digestion follows APHA Online Edition 4500-P B. |  | 600 | 7.720
Waitangi at d/s Waiouru STP | E. coli | 2024-03-19 08:53 | 34.0 | Science - Point Source Discharge | APHA 21st Edition,9223B:2005 | MPN/100mL | 600 | 7.720
Waitangi at d/s Waiouru STP | Dissolved Oxygen Concentration | 2024-03-19 08:53 | 10.310 | Science - Point Source Discharge |  | g/m3 | 600 | 7.720
Waitangi at d/s Waiouru STP | pH | 2024-03-19 08:53 | 7.720 | Science - Point Source Discharge |  | pH | 600 | 7.720
Waitangi at d/s Waiouru STP | Nitrate Nitrogen (NO3) | 2024-03-19 08:53 | 0.3870 | Science - Point Source Discharge | Calculation from NNN - Nitrite (both being APHA Online Edition Method 4500) | g/m3-N | 600 | 7.720
Waitangi at d/s Waiouru STP | Nitrite Nitrogen (NO2) | 2024-03-19 08:53 | <0.002 | Science - Point Source Discharge | Ion Chromatography following USEPA 300.0 (modified) | g/m3-N | 600 | 7.720
Waitangi at d/s Waiouru STP | SIN (Soluble Inorganic nitrogen) | 2024-03-19 08:53 | 0.4060 | Science - Point Source Discharge | Calculated (NH4 + TON) | g/m3-N | 300 | 7.720
Waitangi at d/s Waiouru STP | Total Nitrogen | 2024-03-19 08:53 | 0.3900 | Science - Point Source Discharge | Flow Injection Autoanalyser following APHA Online Edition Method 4500-NO3 I. Persulphate digestion follows APHA Online Edition 4500-N C. |  | 600 | 7.720
Waitangi at d/s Waiouru STP | Total Phosphorus | 2024-03-19 08:53 | 0.03200 | Science - Point Source Discharge | Flow Injection Autoanalyser following APHA Online Edition Method 4500-P G. Persulphate digestion follows APHA Online Edition 4500-P B. |  | 600 | 7.720
Waitangi at d/s Waiouru STP | Turbidity | 2024-03-19 08:53 | 1.06000 | Science - Point Source Discharge | Turbidity Meter following APHA 21st Edition Method 2130 B. | NTU | 600 | 7.720
Waitangi at d/s Waiouru STP | Chlorophyll A | 2024-04-16 00:01 | 9.000 |  |  | mg/m2 | 200
Waitangi at d/s Waiouru STP | Ammoniacal Nitrogen (NH4) | 2024-04-16 09:59 | 0.0070 | Science - Point Source Discharge | NW02P Flow Injection Autoanalyser following APHA Online Edition Method 4500 NH3-H (modified). | g/m3 | 600 | 7.630
Waitangi at d/s Waiouru STP | Dissolved Reactive Phosphorus | 2024-04-16 09:59 | 0.03700 | Science - Point Source Discharge | APHA Online Edition Method 4500-P G. Persulphate digestion follows APHA Online Edition 4500-P B. |  | 600 | 7.630
Waitangi at d/s Waiouru STP | E. coli | 2024-04-16 09:59 | 64.0 | Science - Point Source Discharge | APHA 21st Edition,9223B:2005 | MPN/100mL | 600 | 7.630
Waitangi at d/s Waiouru STP | Dissolved Oxygen Concentration | 2024-04-16 09:59 | 10.170 | Science - Point Source Discharge |  | g/m3 | 600 | 7.630
Waitangi at d/s Waiouru STP | pH | 2024-04-16 09:59 | 7.630 | Science - Point Source Discharge |  | pH | 600 | 7.630
Waitangi at d/s Waiouru STP | Nitrate Nitrogen (NO3) | 2024-04-16 09:59 | 0.4520 | Science - Point Source Discharge | Calculation from NNN - Nitrite (both being APHA Online Edition Method 4500) | g/m3-N | 600 | 7.630
Waitangi at d/s Waiouru STP | Nitrite Nitrogen (NO2) | 2024-04-16 09:59 | <0.002 | Science - Point Source Discharge | Ion Chromatography following USEPA 300.0 (modified) | g/m3-N | 600 | 7.630
Waitangi at d/s Waiouru STP | SIN (Soluble Inorganic nitrogen) | 2024-04-16 09:59 | 0.4620 | Science - Point Source Discharge | Calculated (NH4 + TON) | g/m3-N | 300 | 7.630
Waitangi at d/s Waiouru STP | Total Nitrogen | 2024-04-16 09:59 | 0.5300 | Science - Point Source Discharge | Flow Injection Autoanalyser following APHA Online Edition Method 4500-NO3 I. Persulphate digestion follows APHA Online Edition 4500-N C. |  | 600 | 7.630
Waitangi at d/s Waiouru STP | Total Phosphorus | 2024-04-16 09:59 | 0.03900 | Science - Point Source Discharge | Flow Injection Autoanalyser following APHA Online Edition Method 4500-P G. Persulphate digestion follows APHA Online Edition 4500-P B. |  | 500 | 7.630
Waitangi at d/s Waiouru STP | Turbidity | 2024-04-16 09:59 | 0.95000 | Science - Point Source Discharge | Turbidity Meter following APHA 21st Edition Method 2130 B. | NTU | 600 | 7.630
Waitangi at d/s Waiouru STP | Chlorophyll A | 2024-05-21 00:01 | 2.550 |  |  | mg/m2 | 200
Waitangi at d/s Waiouru STP | Ammoniacal Nitrogen (NH4) | 2024-05-21 10:20 | <0.0010 | Science - Point Source Discharge | NW02P Flow Injection Autoanalyser following APHA Online Edition Method 4500 NH3-H (modified). | g/m3 | 600 | 7.360
Waitangi at d/s Waiouru STP | Visual Clarity | 2024-05-21 10:20 | 0.300 | Science - Point Source Discharge | SHMAK Tube (< 0.5 m) | m | 600 | 7.360
Waitangi at d/s Waiouru STP | Dissolved Reactive Phosphorus | 2024-05-21 10:20 | 0.02500 | Science - Point Source Discharge | APHA Online Edition Method 4500-P G. Persulphate digestion follows APHA Online Edition 4500-P B. |  | 600 | 7.360
Waitangi at d/s Waiouru STP | E. coli | 2024-05-21 10:20 | 394.0 | Science - Point Source Discharge | APHA 21st Edition,9223B:2005 | MPN/100mL | 600 | 7.360
Waitangi at d/s Waiouru STP | Dissolved Oxygen Concentration | 2024-05-21 10:20 | 9.970 | Science - Point Source Discharge |  | g/m3 | 600 | 7.360
Waitangi at d/s Waiouru STP | pH | 2024-05-21 10:20 | 7.360 | Science - Point Source Discharge |  | pH | 600 | 7.360
Waitangi at d/s Waiouru STP | Nitrate Nitrogen (NO3) | 2024-05-21 10:20 | 0.2650 | Science - Point Source Discharge | Calculation from NNN - Nitrite (both being APHA Online Edition Method 4500) | g/m3-N | 600 | 7.360
Waitangi at d/s Waiouru STP | Nitrite Nitrogen (NO2) | 2024-05-21 10:20 | <0.002 | Science - Point Source Discharge | Ion Chromatography following USEPA 300.0 (modified) | g/m3-N | 600 | 7.360
Waitangi at d/s Waiouru STP | SIN (Soluble Inorganic nitrogen) | 2024-05-21 10:20 | 0.2705 | Science - Point Source Discharge | Calculated (NH4 + TON) | g/m3-N | 300 | 7.360
Waitangi at d/s Waiouru STP | Total Nitrogen | 2024-05-21 10:20 | 0.6200 | Science - Point Source Discharge | Flow Injection Autoanalyser following APHA Online Edition Method 4500-NO3 I. Persulphate digestion follows APHA Online Edition 4500-N C. |  | 600 | 7.360
Waitangi at d/s Waiouru STP | Total Phosphorus | 2024-05-21 10:20 | 0.06100 | Science - Point Source Discharge | Flow Injection Autoanalyser following APHA Online Edition Method 4500-P G. Persulphate digestion follows APHA Online Edition 4500-P B. |  | 600 | 7.360
Waitangi at d/s Waiouru STP | Turbidity | 2024-05-21 10:20 | 7.04000 | Science - Point Source Discharge | Turbidity Meter following APHA 21st Edition Method 2130 B. | NTU | 600 | 7.360
Waitangi at d/s Waiouru STP | Chlorophyll A | 2024-06-18 00:01 | 5.500 |  |  | mg/m2 | 200
Waitangi at d/s Waiouru STP | Ammoniacal Nitrogen (NH4) | 2024-06-18 10:52 | 0.0490 | Science - Point Source Discharge | NW02P Flow Injection Autoanalyser following APHA Online Edition Method 4500 NH3-H (modified). | g/m3 | 600 | 7.620
Waitangi at d/s Waiouru STP | Dissolved Reactive Phosphorus | 2024-06-18 10:52 | 0.06800 | Science - Point Source Discharge | APHA Online Edition Method 4500-P G. Persulphate digestion follows APHA Online Edition 4500-P B. |  | 600 | 7.620
Waitangi at d/s Waiouru STP | E. coli | 2024-06-18 10:52 | 252.4 | Science - Point Source Discharge | APHA 21st Edition,9223B:2005 | MPN/100mL | 600 | 7.620
Waitangi at d/s Waiouru STP | Dissolved Oxygen Concentration | 2024-06-18 10:52 | 10.410 | Science - Point Source Discharge |  | g/m3 | 600 | 7.620
Waitangi at d/s Waiouru STP | pH | 2024-06-18 10:52 | 7.620 | Science - Point Source Discharge |  | pH | 600 | 7.620
Waitangi at d/s Waiouru STP | Nitrate Nitrogen (NO3) | 2024-06-18 10:52 | 0.3880 | Science - Point Source Discharge | Calculation from NNN - Nitrite (both being APHA Online Edition Method 4500) | g/m3-N | 600 | 7.620
Waitangi at d/s Waiouru STP | Nitrite Nitrogen (NO2) | 2024-06-18 10:52 | <0.002 | Science - Point Source Discharge | Ion Chromatography following USEPA 300.0 (modified) | g/m3-N | 600 | 7.620
Waitangi at d/s Waiouru STP | SIN (Soluble Inorganic nitrogen) | 2024-06-18 10:52 | 0.4380 | Science - Point Source Discharge | Calculated (NH4 + TON) | g/m3-N | 300 | 7.620
Waitangi at d/s Waiouru STP | Total Nitrogen | 2024-06-18 10:52 | 0.4600 | Science - Point Source Discharge | Flow Injection Autoanalyser following APHA Online Edition Method 4500-NO3 I. Persulphate digestion follows APHA Online Edition 4500-N C. |  | 600 | 7.620
Waitangi at d/s Waiouru STP | Total Phosphorus | 2024-06-18 10:52 | 0.09900 | Science - Point Source Discharge | Flow Injection Autoanalyser following APHA Online Edition Method 4500-P G. Persulphate digestion follows APHA Online Edition 4500-P B. |  | 600 | 7.620
Waitangi at d/s Waiouru STP | Turbidity | 2024-06-18 10:52 | 0.78000 | Science - Point Source Discharge | Turbidity Meter following APHA 21st Edition Method 2130 B. | NTU | 600 | 7.620