## Sheet1
site name | parameter name | date time | Value | Project | Method | Unit | Quality code | pH
Waitangi at u/s Waiouru STP | Ammoniacal Nitrogen (NH4) | 2005-01-17 09:15 | 0.0100 | Impact monit up/st.sample, SOE Reporting - Rivers | APHA 21st Edition Method 4500 NH3-F (Modified) | g/m3 | 600 | 7.60
Waitangi at u/s Waiouru STP | Visual Clarity | 2005-01-17 09:15 | 2.150 | Impact monit up/st.sample, SOE Reporting - Rivers | Black disc clarity MfE WQguidelines No2 Appendix A | m | 600 | 7.60
Waitangi at u/s Waiouru STP | Dissolved Reactive Phosphorus | 2005-01-17 09:15 | 0.02500 | Impact monit up/st.sample, SOE Reporting - Rivers | APHA 21st Ed. 4500-P E Method updated 19 June 2007 |  | 600 | 7.60
Waitangi at u/s Waiouru STP | E. coli | 2005-01-17 09:15 | 65.0 | Impact monit up/st.sample, SOE Reporting - Rivers | APHA 21st Ed. 9223 B Method updated 21 May 2007 | MPN/100mL | 600 | 7.60
Waitangi at u/s Waiouru STP | Nitrate Nitrogen (NO3) | 2005-01-17 09:15 | 0.2300 | Impact monit up/st.sample, SOE Reporting - Rivers | APHA 21st Ed. 4110 B Method updated 19 June 2007 | g/m3-N | 600 | 7.60
Waitangi at u/s Waiouru STP | SIN (Soluble Inorganic nitrogen) | 2005-01-17 09:15 | 0.2400 | Impact monit up/st.sample, SOE Reporting - Rivers | Calculated (NH4 + TON) | g/m3-N | 300 | 7.60
Waitangi at u/s Waiouru STP | Turbidity | 2005-01-17 09:15 | 1.50000 | Impact monit up/st.sample, SOE Reporting - Rivers | APHA 21st Edition Method 2130 B (Modified) Method updated 21 May 2007 | NTU | 600 | 7.60
Waitangi at u/s Waiouru STP | Ammoniacal Nitrogen (NH4) | 2005-02-23 09:00 | 0.0140 | Impact monit up/st.sample, SOE Reporting - Rivers | APHA 21st Edition Method 4500 NH3-F (Modified) | g/m3 | 600 | 7.50
Waitangi at u/s Waiouru STP | Visual Clarity | 2005-02-23 09:00 | 2.090 | Impact monit up/st.sample, SOE Reporting - Rivers | Black disc clarity MfE WQguidelines No2 Appendix A | m | 600 | 7.50
Waitangi at u/s Waiouru STP | Dissolved Reactive Phosphorus | 2005-02-23 09:00 | 0.01800 | Impact monit up/st.sample, SOE Reporting - Rivers | APHA 21st Ed. 4500-P E Method updated 19 June 2007 |  | 600 | 7.50
Waitangi at u/s Waiouru STP | E. coli | 2005-02-23 09:00 | 10.0 | Impact monit up/st.sample, SOE Reporting - Rivers | APHA 21st Ed. 9223 B Method updated 21 May 2007 | MPN/100mL | 600 | 7.50
Waitangi at u/s Waiouru STP | Nitrate Nitrogen (NO3) | 2005-02-23 09:00 | 0.3000 | Impact monit up/st.sample, SOE Reporting - Rivers | APHA 21st Ed. 4110 B Method updated 19 June 2007 | g/m3-N | 600 | 7.50
Waitangi at u/s Waiouru STP | SIN (Soluble Inorganic nitrogen) | 2005-02-23 09:00 | 0.3140 | Impact monit up/st.sample, SOE Reporting - Rivers | Calculated (NH4 + TON) | g/m3-N | 300 | 7.50
Waitangi at u/s Waiouru STP | Turbidity | 2005-02-23 09:00 | 0.90000 | Impact monit up/st.sample, SOE Reporting - Rivers | APHA 21st Edition Method 2130 B (Modified) Method updated 21 May 2007 | NTU | 600 | 7.50
Waitangi at u/s Waiouru STP | Ammoniacal Nitrogen (NH4) | 2005-04-06 11:35 | 0.0270 | Impact monit up/st.sample, SOE Reporting - Rivers | APHA 21st Edition Method 4500 NH3-F (Modified) | g/m3 | 600 | 7.50
Waitangi at u/s Waiouru STP | Visual Clarity | 2005-04-06 11:35 | 2.990 | Impact monit up/st.sample, SOE Reporting - Rivers | Black disc clarity MfE WQguidelines No2 Appendix A | m | 600 | 7.50
Waitangi at u/s Waiouru STP | Dissolved Reactive Phosphorus | 2005-04-06 11:35 | 0.02300 | Impact monit up/st.sample, SOE Reporting - Rivers | APHA 21st Ed. 4500-P E Method updated 19 June 2007 |  | 600 | 7.50
Waitangi at u/s Waiouru STP | E. coli | 2005-04-06 11:35 | 20.0 | Impact monit up/st.sample, SOE Reporting - Rivers | APHA 21st Ed. 9223 B Method updated 21 May 2007 | MPN/100mL | 600 | 7.50
Waitangi at u/s Waiouru STP | Nitrate Nitrogen (NO3) | 2005-04-06 11:35 | 0.3500 | Impact monit up/st.sample, SOE Reporting - Rivers | APHA 21st Ed. 4110 B Method updated 19 June 2007 | g/m3-N | 600 | 7.50
Waitangi at u/s Waiouru STP | SIN (Soluble Inorganic nitrogen) | 2005-04-06 11:35 | 0.3770 | Impact monit up/st.sample, SOE Reporting - Rivers | Calculated (NH4 + TON) | g/m3-N | 300 | 7.50
Waitangi at u/s Waiouru STP | Turbidity | 2005-04-06 11:35 | 0.80000 | Impact monit up/st.sample, SOE Reporting - Rivers | APHA 21st Edition Method 2130 B (Modified) Method updated 21 May 2007 | NTU | 600 | 7.50
Waitangi at u/s Waiouru STP | Ammoniacal Nitrogen (NH4) | 2005-11-30 07:45 | <0.0100 | Impact monit up/st.sample, SOE Reporting - Rivers | APHA 21st Edition Method 4500 NH3-F (Modified) | g/m3 | 600 | 7.20
Waitangi at u/s Waiouru STP | Dissolved Reactive Phosphorus | 2005-11-30 07:45 | 0.03400 | Impact monit up/st.sample, SOE Reporting - Rivers | APHA 21st Ed. 4500-P E Method updated 19 June 2007 |  | 600 | 7.20
Waitangi at u/s Waiouru STP | E. coli | 2005-11-30 07:45 | 110.0 | Impact monit up/st.sample, SOE Reporting - Rivers | APHA 21st Ed. 9223 B Method updated 21 May 2007 | MPN/100mL | 600 | 7.20
Waitangi at u/s Waiouru STP | Nitrate Nitrogen (NO3) | 2005-11-30 07:45 | 0.2400 | Impact monit up/st.sample, SOE Reporting - Rivers | APHA 21st Ed. 4110 B Method updated 19 June 2007 | g/m3-N | 600 | 7.20
Waitangi at u/s Waiouru STP | SIN (Soluble Inorganic nitrogen) | 2005-11-30 07:45 | 0.2450 | Impact monit up/st.sample, SOE Reporting - Rivers | Calculated (NH4 + TON) | g/m3-N | 300 | 7.20
Waitangi at u/s Waiouru STP | Turbidity | 2005-11-30 07:45 | 0.47000 | Impact monit up/st.sample, SOE Reporting - Rivers | APHA 21st Edition Method 2130 B (Modified) Method updated 21 May 2007 | NTU | 600 | 7.20
Waitangi at u/s Waiouru STP | Ammoniacal Nitrogen (NH4) | 2006-01-18 09:30 | <0.0100 | Oxidation pond waste, SOE Reporting - Rivers | APHA 21st Edition Method 4500 NH3-F (Modified) | g/m3 | 600 | 7.70
Waitangi at u/s Waiouru STP | Dissolved Reactive Phosphorus | 2006-01-18 09:30 | <0.005000 | Oxidation pond waste, SOE Reporting - Rivers | APHA 21st Ed. 4500-P E Method updated 19 June 2007 |  | 600 | 7.70
Waitangi at u/s Waiouru STP | E. coli | 2006-01-18 09:30 | 65.0 | Oxidation pond waste, SOE Reporting - Rivers | APHA 21st Ed. 9223 B Method updated 21 May 2007 | MPN/100mL | 600 | 7.70
Waitangi at u/s Waiouru STP | Nitrate Nitrogen (NO3) | 2006-01-18 09:30 | 0.2900 | Oxidation pond waste, SOE Reporting - Rivers | APHA 21st Ed. 4110 B Method updated 19 June 2007 | g/m3-N | 600 | 7.70
Waitangi at u/s Waiouru STP | SIN (Soluble Inorganic nitrogen) | 2006-01-18 09:30 | 0.2950 | Oxidation pond waste, SOE Reporting - Rivers | Calculated (NH4 + TON) | g/m3-N | 300 | 7.70
Waitangi at u/s Waiouru STP | Turbidity | 2006-01-18 09:30 | 0.49000 | Oxidation pond waste, SOE Reporting - Rivers | APHA 21st Edition Method 2130 B (Modified) Method updated 21 May 2007 | NTU | 600 | 7.70
Waitangi at u/s Waiouru STP | Ammoniacal Nitrogen (NH4) | 2006-02-21 13:15 | 0.0100 | Impact monit up/st.sample, SOE Reporting - Rivers | APHA 21st Edition Method 4500 NH3-F (Modified) | g/m3 | 600 | 7.40
Waitangi at u/s Waiouru STP | Dissolved Reactive Phosphorus | 2006-02-21 13:15 | 0.03900 | Impact monit up/st.sample, SOE Reporting - Rivers | APHA 21st Ed. 4500-P E Method updated 19 June 2007 |  | 600 | 7.40
Waitangi at u/s Waiouru STP | E. coli | 2006-02-21 13:15 | 10.0 | Impact monit up/st.sample, SOE Reporting - Rivers | APHA 21st Ed. 9223 B Method updated 21 May 2007 | MPN/100mL | 600 | 7.40
Waitangi at u/s Waiouru STP | Nitrate Nitrogen (NO3) | 2006-02-21 13:15 | 0.3000 | Impact monit up/st.sample, SOE Reporting - Rivers | APHA 21st Ed. 4110 B Method updated 19 June 2007 | g/m3-N | 600 | 7.40
Waitangi at u/s Waiouru STP | SIN (Soluble Inorganic nitrogen) | 2006-02-21 13:15 | 0.3100 | Impact monit up/st.sample, SOE Reporting - Rivers | Calculated (NH4 + TON) | g/m3-N | 300 | 7.40
Waitangi at u/s Waiouru STP | Turbidity | 2006-02-21 13:15 | 0.38000 | Impact monit up/st.sample, SOE Reporting - Rivers | APHA 21st Edition Method 2130 B (Modified) Method updated 21 May 2007 | NTU | 600 | 7.40
Waitangi at u/s Waiouru STP | Ammoniacal Nitrogen (NH4) | 2006-03-21 15:45 | 0.0100 | Impact monit up/st.sample, SOE Reporting - Rivers | APHA 21st Edition Method 4500 NH3-F (Modified) | g/m3 | 600 | 7.50
Waitangi at u/s Waiouru STP | Dissolved Reactive Phosphorus | 2006-03-21 15:45 | 0.03200 | Impact monit up/st.sample, SOE Reporting - Rivers | APHA 21st Ed. 4500-P E Method updated 19 June 2007 |  | 600 | 7.50
Waitangi at u/s Waiouru STP | E. coli | 2006-03-21 15:45 | 10.0 | Impact monit up/st.sample, SOE Reporting - Rivers | APHA 21st Ed. 9223 B Method updated 21 May 2007 | MPN/100mL | 600 | 7.50
Waitangi at u/s Waiouru STP | Nitrate Nitrogen (NO3) | 2006-03-21 15:45 | 0.2900 | Impact monit up/st.sample, SOE Reporting - Rivers | APHA 21st Ed. 4110 B Method updated 19 June 2007 | g/m3-N | 600 | 7.50
Waitangi at u/s Waiouru STP | SIN (Soluble Inorganic nitrogen) | 2006-03-21 15:45 | 0.3000 | Impact monit up/st.sample, SOE Reporting - Rivers | Calculated (NH4 + TON) | g/m3-N | 300 | 7.50
Waitangi at u/s Waiouru STP | Turbidity | 2006-03-21 15:45 | 0.41000 | Impact monit up/st.sample, SOE Reporting - Rivers | APHA 21st Edition Method 2130 B (Modified) Method updated 21 May 2007 | NTU | 600 | 7.50
Waitangi at u/s Waiouru STP | Ammoniacal Nitrogen (NH4) | 2007-09-06 09:40 | <0.0100 | Point Discharge Monitoring, SOE Reporting - Rivers | APHA 21st Edition Method 4500 NH3-F (Modified) | g/m3 | 600 | 7.640
Waitangi at u/s Waiouru STP | Visual Clarity | 2007-09-06 09:40 | 1.300 | Point Discharge Monitoring, SOE Reporting - Rivers | black disc by trough metres | m | 600 | 7.640
Waitangi at u/s Waiouru STP | Dissolved Reactive Phosphorus | 2007-09-06 09:40 | 0.01100 | Point Discharge Monitoring, SOE Reporting - Rivers | APHA 21st Ed. 4500-P E Method updated 19 June 2007 |  | 600 | 7.640
Waitangi at u/s Waiouru STP | E. coli | 2007-09-06 09:40 | 30.0 | Point Discharge Monitoring, SOE Reporting - Rivers | APHA 21st Ed. 9223 B Method updated 21 May 2007 | MPN/100mL | 600 | 7.640
Waitangi at u/s Waiouru STP | Dissolved Oxygen Concentration | 2007-09-06 09:40 | 15.700 | Point Discharge Monitoring, SOE Reporting - Rivers | YSI 556 Hydro 5 | g/m3 | 200 | 7.640
Waitangi at u/s Waiouru STP | pH | 2007-09-06 09:40 | 7.640 | Point Discharge Monitoring, SOE Reporting - Rivers | YSI 556 Hydro 5 | pH | 200 | 7.640
Waitangi at u/s Waiouru STP | Nitrate Nitrogen (NO3) | 2007-09-06 09:40 | 0.2500 | Point Discharge Monitoring, SOE Reporting - Rivers | APHA 21st Ed. 4110 B Method updated 19 June 2007 | g/m3-N | 600 | 7.640
Waitangi at u/s Waiouru STP | SIN (Soluble Inorganic nitrogen) | 2007-09-06 09:40 | 0.2550 | Point Discharge Monitoring, SOE Reporting - Rivers | Calculated (NH4 + TON) | g/m3-N | 300 | 7.640
Waitangi at u/s Waiouru STP | Total Nitrogen | 2007-09-06 09:40 | 0.2800 | Point Discharge Monitoring, SOE Reporting - Rivers | APHA 21st Edition Method 4500 4500-P J and 4500-NO2 B. Outsourced to ELS Method updated 21 May 2007 |  | 600 | 7.640
Waitangi at u/s Waiouru STP | Total Phosphorus | 2007-09-06 09:40 | 0.02500 | Point Discharge Monitoring, SOE Reporting - Rivers | APHA 4500-P B(5), F. Outsourced to ELS, Method updated 18 May 2007. |  | 600 | 7.640
Waitangi at u/s Waiouru STP | Turbidity | 2007-09-06 09:40 | 2.56000 | Point Discharge Monitoring, SOE Reporting - Rivers | APHA 21st Edition Method 2130 B (Modified) Method updated 21 May 2007 | NTU | 600 | 7.640
Waitangi at u/s Waiouru STP | Ammoniacal Nitrogen (NH4) | 2007-10-04 15:15 | <0.0100 | Point Discharge Monitoring, SOE Reporting - Rivers | APHA 21st Edition Method 4500 NH3-F (Modified) | g/m3 | 600 | 7.340
Waitangi at u/s Waiouru STP | Visual Clarity | 2007-10-04 15:15 | 0.850 | Point Discharge Monitoring, SOE Reporting - Rivers | black disc by trough metres | m | 600 | 7.340
Waitangi at u/s Waiouru STP | Dissolved Reactive Phosphorus | 2007-10-04 15:15 | 0.02000 | Point Discharge Monitoring, SOE Reporting - Rivers | APHA 21st Ed. 4500-P E Method updated 19 June 2007 |  | 600 | 7.340
Waitangi at u/s Waiouru STP | E. coli | 2007-10-04 15:15 | <10.0 | Point Discharge Monitoring, SOE Reporting - Rivers | APHA 21st Ed. 9223 B Method updated 21 May 2007 | MPN/100mL | 600 | 7.340
Waitangi at u/s Waiouru STP | Dissolved Oxygen Concentration | 2007-10-04 15:15 | 15.270 | Point Discharge Monitoring, SOE Reporting - Rivers | YSI 556 Hydro 5 | g/m3 | 200 | 7.340
Waitangi at u/s Waiouru STP | pH | 2007-10-04 15:15 | 7.340 | Point Discharge Monitoring, SOE Reporting - Rivers | YSI 556 Hydro 5 | pH | 200 | 7.340
Waitangi at u/s Waiouru STP | SIN (Soluble Inorganic nitrogen) | 2007-10-04 15:15 | 0.2093 | Point Discharge Monitoring, SOE Reporting - Rivers | Calculated (NH4 + TON) | g/m3-N | 300 | 7.340
Waitangi at u/s Waiouru STP | Total Nitrogen | 2007-10-04 15:15 | 0.3600 | Point Discharge Monitoring, SOE Reporting - Rivers | APHA 21st Edition Method 4500 4500-P J and 4500-NO2 B. Outsourced to ELS Method updated 21 May 2007 |  | 600 | 7.340
Waitangi at u/s Waiouru STP | Total Phosphorus | 2007-10-04 15:15 | 0.03500 | Point Discharge Monitoring, SOE Reporting - Rivers | APHA 4500-P B(5), F. Outsourced to ELS, Method updated 18 May 2007. |  | 600 | 7.340
Waitangi at u/s Waiouru STP | Turbidity | 2007-10-04 15:15 | 3.99000 | Point Discharge Monitoring, SOE Reporting - Rivers | APHA 21st Edition Method 2130 B (Modified) Method updated 21 May 2007 | NTU | 600 | 7.340
Waitangi at u/s Waiouru STP | Ammoniacal Nitrogen (NH4) | 2007-11-08 14:10 | <0.0100 | Point Discharge Monitoring, SOE Reporting - Rivers | APHA 21st Edition Method 4500 NH3-F (Modified) | g/m3 | 600 | 6.450
Waitangi at u/s Waiouru STP | Visual Clarity | 2007-11-08 14:10 | 1.000 | Point Discharge Monitoring, SOE Reporting - Rivers | black disc by trough metres | m | 600 | 6.450
Waitangi at u/s Waiouru STP | Dissolved Reactive Phosphorus | 2007-11-08 14:10 | 0.01400 | Point Discharge Monitoring, SOE Reporting - Rivers | APHA 21st Ed. 4500-P E Method updated 19 June 2007 |  | 600 | 6.450
Waitangi at u/s Waiouru STP | E. coli | 2007-11-08 14:10 | <10.0 | Point Discharge Monitoring, SOE Reporting - Rivers | APHA 21st Ed. 9223 B Method updated 21 May 2007 | MPN/100mL | 600 | 6.450
Waitangi at u/s Waiouru STP | Dissolved Oxygen Concentration | 2007-11-08 14:10 | 9.600 | Point Discharge Monitoring, SOE Reporting - Rivers | YSI 556 Hydro 5 | g/m3 | 200 | 6.450
Waitangi at u/s Waiouru STP | pH | 2007-11-08 14:10 | 6.450 | Point Discharge Monitoring, SOE Reporting - Rivers | YSI 556 Hydro 5 | pH | 200 | 6.450
Waitangi at u/s Waiouru STP | SIN (Soluble Inorganic nitrogen) | 2007-11-08 14:10 | 0.2108 | Point Discharge Monitoring, SOE Reporting - Rivers | Calculated (NH4 + TON) | g/m3-N | 300 | 6.450
Waitangi at u/s Waiouru STP | Total Nitrogen | 2007-11-08 14:10 | 0.2800 | Point Discharge Monitoring, SOE Reporting - Rivers | APHA 21st Edition Method 4500 4500-P J and 4500-NO2 B. Outsourced to ELS Method updated 21 May 2007 |  | 600 | 6.450
Waitangi at u/s Waiouru STP | Total Phosphorus | 2007-11-08 14:10 | 0.02500 | Point Discharge Monitoring, SOE Reporting - Rivers | APHA 4500-P B(5), F. Outsourced to ELS, Method updated 18 May 2007. |  | 600 | 6.450
Waitangi at u/s Waiouru STP | Turbidity | 2007-11-08 14:10 | 2.11000 | Point Discharge Monitoring, SOE Reporting - Rivers | APHA 21st Edition Method 2130 B (Modified) Method updated 21 May 2007 | NTU | 600 | 6.450
Waitangi at u/s Waiouru STP | Ammoniacal Nitrogen (NH4) | 2007-12-06 13:30 | <0.0100 | Point Discharge Monitoring, SOE Reporting - Rivers | APHA 21st Edition Method 4500 NH3-F (Modified) | g/m3 | 600 | 5.660
Waitangi at u/s Waiouru STP | Visual Clarity | 2007-12-06 13:30 | <0.100 | Point Discharge Monitoring, SOE Reporting - Rivers | black disc by trough metres | m | 600 | 5.660
Waitangi at u/s Waiouru STP | Dissolved Reactive Phosphorus | 2007-12-06 13:30 | 0.01400 | Point Discharge Monitoring, SOE Reporting - Rivers | APHA 21st Ed. 4500-P E Method updated 19 June 2007 |  | 600 | 5.660
Waitangi at u/s Waiouru STP | E. coli | 2007-12-06 13:30 | 1350.0 | Point Discharge Monitoring, SOE Reporting - Rivers | APHA 21st Ed. 9223 B Method updated 21 May 2007 | MPN/100mL | 600 | 5.660
Waitangi at u/s Waiouru STP | Dissolved Oxygen Concentration | 2007-12-06 13:30 | 10.410 | Point Discharge Monitoring, SOE Reporting - Rivers | YSI 556 Hydro 6 | g/m3 | 200 | 5.660
Waitangi at u/s Waiouru STP | pH | 2007-12-06 13:30 | 5.660 | Point Discharge Monitoring, SOE Reporting - Rivers | YSI 556 Hydro 6 | pH | 200 | 5.660
Waitangi at u/s Waiouru STP | SIN (Soluble Inorganic nitrogen) | 2007-12-06 13:30 | 0.2070 | Point Discharge Monitoring, SOE Reporting - Rivers | Calculated (NH4 + TON) | g/m3-N | 300 | 5.660
Waitangi at u/s Waiouru STP | Total Nitrogen | 2007-12-06 13:30 | 0.9000 | Point Discharge Monitoring, SOE Reporting - Rivers | APHA 21st Edition Method 4500 4500-P J and 4500-NO2 B. Outsourced to ELS Method updated 21 May 2007 |  | 600 | 5.660
Waitangi at u/s Waiouru STP | Total Phosphorus | 2007-12-06 13:30 | 0.1070 | Point Discharge Monitoring, SOE Reporting - Rivers | APHA 4500-P B(5), F. Outsourced to ELS, Method updated 18 May 2007. |  | 600 | 5.660
Waitangi at u/s Waiouru STP | Turbidity | 2007-12-06 13:30 | 44.60000 | Point Discharge Monitoring, SOE Reporting - Rivers | APHA 21st Edition Method 2130 B (Modified) Method updated 21 May 2007 | NTU | 600 | 5.660
Waitangi at u/s Waiouru STP | Ammoniacal Nitrogen (NH4) | 2008-01-10 14:45 | <0.0100 | Point Discharge Monitoring, SOE Reporting - Rivers | APHA 21st Edition Method 4500 NH3-F (Modified) | g/m3 | 600 | 7.550
Waitangi at u/s Waiouru STP | Visual Clarity | 2008-01-10 14:45 | 1.600 | Point Discharge Monitoring, SOE Reporting - Rivers | black disc by trough metres | m | 600 | 7.550
Waitangi at u/s Waiouru STP | Dissolved Reactive Phosphorus | 2008-01-10 14:45 | 0.01700 | Point Discharge Monitoring, SOE Reporting - Rivers | APHA 21st Ed. 4500-P E Method updated 19 June 2007 |  | 600 | 7.550
Waitangi at u/s Waiouru STP | E. coli | 2008-01-10 14:45 | 30.0 | Point Discharge Monitoring, SOE Reporting - Rivers | APHA 21st Ed. 9223 B Method updated 21 May 2007 | MPN/100mL | 600 | 7.550
Waitangi at u/s Waiouru STP | Dissolved Oxygen Concentration | 2008-01-10 14:45 | 13.060 | Point Discharge Monitoring, SOE Reporting - Rivers | YSI 557 Hydro 7 | g/m3 | 200 | 7.550
Waitangi at u/s Waiouru STP | pH | 2008-01-10 14:45 | 7.550 | Point Discharge Monitoring, SOE Reporting - Rivers | YSI 556 Hydro 7 | pH | 200 | 7.550
Waitangi at u/s Waiouru STP | SIN (Soluble Inorganic nitrogen) | 2008-01-10 14:45 | 0.2560 | Point Discharge Monitoring, SOE Reporting - Rivers | Calculated (NH4 + TON) | g/m3-N | 300 | 7.550
Waitangi at u/s Waiouru STP | Total Nitrogen | 2008-01-10 14:45 | 0.4200 | Point Discharge Monitoring, SOE Reporting - Rivers | APHA 21st Edition Method 4500 4500-P J and 4500-NO2 B. Outsourced to ELS Method updated 21 May 2007 |  | 600 | 7.550
Waitangi at u/s Waiouru STP | Total Phosphorus | 2008-01-10 14:45 | 0.04100 | Point Discharge Monitoring, SOE Reporting - Rivers | APHA 4500-P B(5), F. Outsourced to ELS, Method updated 18 May 2007. |  | 600 | 7.550
Waitangi at u/s Waiouru STP | Turbidity | 2008-01-10 14:45 | 5.22000 | Point Discharge Monitoring, SOE Reporting - Rivers | APHA 21st Edition Method 2130 B (Modified) Method updated 21 May 2007 | NTU | 600 | 7.550
Waitangi at u/s Waiouru STP | Ammoniacal Nitrogen (NH4) | 2008-02-07 14:20 | <0.0100 | Point Discharge Monitoring, SOE Reporting - Rivers | APHA 21st Edition Method 4500 NH3-F (Modified) | g/m3 | 600 | 7.210
Waitangi at u/s Waiouru STP | Visual Clarity | 2008-02-07 14:20 | 2.600 | Point Discharge Monitoring, SOE Reporting - Rivers | black disc by trough metres | m | 600 | 7.210
Waitangi at u/s Waiouru STP | Dissolved Reactive Phosphorus | 2008-02-07 14:20 | 0.01400 | Point Discharge Monitoring, SOE Reporting - Rivers | APHA 21st Ed. 4500-P E Method updated 19 June 2007 |  | 600 | 7.210
Waitangi at u/s Waiouru STP | E. coli | 2008-02-07 14:20 | 30.0 | Point Discharge Monitoring, SOE Reporting - Rivers | APHA 21st Ed. 9223 B Method updated 21 May 2007 | MPN/100mL | 600 | 7.210
Waitangi at u/s Waiouru STP | Dissolved Oxygen Concentration | 2008-02-07 14:20 | 12.180 | Point Discharge Monitoring, SOE Reporting - Rivers | YSI 556 Hydro 5 | g/m3 | 200 | 7.210
Waitangi at u/s Waiouru STP | pH | 2008-02-07 14:20 | 7.210 | Point Discharge Monitoring, SOE Reporting - Rivers | YSI 556 Hydro 5 | pH | 200 | 7.210
Waitangi at u/s Waiouru STP | SIN (Soluble Inorganic nitrogen) | 2008-02-07 14:20 | 0.2710 | Point Discharge Monitoring, SOE Reporting - Rivers | Calculated (NH4 + TON) | g/m3-N | 300 | 7.210
Waitangi at u/s Waiouru STP | Total Nitrogen | 2008-02-07 14:20 | 0.4400 | Point Discharge Monitoring, SOE Reporting - Rivers | APHA 21st Edition Method 4500 4500-P J and 4500-NO2 B. Outsourced to ELS Method updated 21 May 2007 |  | 600 | 7.210
Waitangi at u/s Waiouru STP | Total Phosphorus | 2008-02-07 14:20 | 0.03000 | Point Discharge Monitoring, SOE Reporting - Rivers | APHA 4500-P B(5), F. Outsourced to ELS, Method updated 18 May 2007. |  | 600 | 7.210
Waitangi at u/s Waiouru STP | Turbidity | 2008-02-07 14:20 | 0.77700 | Point Discharge Monitoring, SOE Reporting - Rivers | APHA 21st Edition Method 2130 B (Modified) Method updated 21 May 2007 | NTU | 600 | 7.210
Waitangi at u/s Waiouru STP | Ammoniacal Nitrogen (NH4) | 2008-03-06 14:00 | 0.0100 | Point Discharge Monitoring, SOE Reporting - Rivers | APHA 21st Edition Method 4500 NH3-F (Modified) | g/m3 | 600 | 5.900
Waitangi at u/s Waiouru STP | Visual Clarity | 2008-03-06 14:00 | 1.500 | Point Discharge Monitoring, SOE Reporting - Rivers | black disc by trough metres | m | 600 | 5.900
Waitangi at u/s Waiouru STP | Dissolved Reactive Phosphorus | 2008-03-06 14:00 | 0.01900 | Point Discharge Monitoring, SOE Reporting - Rivers | APHA 21st Ed. 4500-P E Method updated 19 June 2007 |  | 600 | 5.900
Waitangi at u/s Waiouru STP | E. coli | 2008-03-06 14:00 | 150.0 | Point Discharge Monitoring, SOE Reporting - Rivers | APHA 21st Ed. 9223 B Method updated 21 May 2007 | MPN/100mL | 600 | 5.900
Waitangi at u/s Waiouru STP | Dissolved Oxygen Concentration | 2008-03-06 14:00 | 9.360 | Point Discharge Monitoring, SOE Reporting - Rivers | YSI 556 Hydro 5 | g/m3 | 200 | 5.900
Waitangi at u/s Waiouru STP | pH | 2008-03-06 14:00 | 5.900 | Point Discharge Monitoring, SOE Reporting - Rivers | YSI 556 Hydro 5 | pH | 200 | 5.900
Waitangi at u/s Waiouru STP | SIN (Soluble Inorganic nitrogen) | 2008-03-06 14:00 | 0.2860 | Point Discharge Monitoring, SOE Reporting - Rivers | Calculated (NH4 + TON) | g/m3-N | 300 | 5.900
Waitangi at u/s Waiouru STP | Total Nitrogen | 2008-03-06 14:00 | 0.3700 | Point Discharge Monitoring, SOE Reporting - Rivers | APHA 21st Edition Method 4500 4500-P J and 4500-NO2 B. Outsourced to ELS Method updated 21 May 2007 |  | 600 | 5.900
Waitangi at u/s Waiouru STP | Total Phosphorus | 2008-03-06 14:00 | 0.04100 | Point Discharge Monitoring, SOE Reporting - Rivers | APHA 4500-P B(5), F. Outsourced to ELS, Method updated 18 May 2007. |  | 600 | 5.900
Waitangi at u/s Waiouru STP | Turbidity | 2008-03-06 14:00 | 1.06000 | Point Discharge Monitoring, SOE Reporting - Rivers | APHA 21st Edition Method 2130 B (Modified) Method updated 21 May 2007 | NTU | 600 | 5.900
Waitangi at u/s Waiouru STP | Ammoniacal Nitrogen (NH4) | 2008-04-03 14:05 | 0.0150 | Point Discharge Monitoring, SOE Reporting - Rivers | APHA 21st Edition Method 4500 NH3-F (Modified) | g/m3 | 600
Waitangi at u/s Waiouru STP | Visual Clarity | 2008-04-03 14:05 | 3.000 | Point Discharge Monitoring, SOE Reporting - Rivers | black disc by trough metres | m | 600
Waitangi at u/s Waiouru STP | Dissolved Reactive Phosphorus | 2008-04-03 14:05 | 0.02300 | Point Discharge Monitoring, SOE Reporting - Rivers | APHA 21st Ed. 4500-P E Method updated 19 June 2007 |  | 600
Waitangi at u/s Waiouru STP | E. coli | 2008-04-03 14:05 | 30.0 | Point Discharge Monitoring, SOE Reporting - Rivers | APHA 21st Ed. 9223 B Method updated 21 May 2007 | MPN/100mL | 600
Waitangi at u/s Waiouru STP | Dissolved Oxygen Concentration | 2008-04-03 14:05 | 10.540 | Point Discharge Monitoring, SOE Reporting - Rivers | YSI 556 Hydro 5 | g/m3 | 200
Waitangi at u/s Waiouru STP | SIN (Soluble Inorganic nitrogen) | 2008-04-03 14:05 | 0.3640 | Point Discharge Monitoring, SOE Reporting - Rivers | Calculated (NH4 + TON) | g/m3-N | 300
Waitangi at u/s Waiouru STP | Total Nitrogen | 2008-04-03 14:05 | 0.4200 | Point Discharge Monitoring, SOE Reporting - Rivers | APHA 21st Edition Method 4500 4500-P J and 4500-NO2 B. Outsourced to ELS Method updated 21 May 2007 |  | 600
Waitangi at u/s Waiouru STP | Total Phosphorus | 2008-04-03 14:05 | 0.03500 | Point Discharge Monitoring, SOE Reporting - Rivers | APHA 4500-P B(5), F. Outsourced to ELS, Method updated 18 May 2007. |  | 600
Waitangi at u/s Waiouru STP | Turbidity | 2008-04-03 14:05 | 1.50000 | Point Discharge Monitoring, SOE Reporting - Rivers | APHA 21st Edition Method 2130 B (Modified) Method updated 21 May 2007 | NTU | 600
Waitangi at u/s Waiouru STP | Ammoniacal Nitrogen (NH4) | 2008-05-08 14:35 | 0.0080 | Point Discharge Monitoring, SOE Reporting - Rivers | APHA 21st Edition Method 4500 NH3-F (Modified) | g/m3 | 600 | 6.960
Waitangi at u/s Waiouru STP | Visual Clarity | 2008-05-08 14:35 | 2.000 | Point Discharge Monitoring, SOE Reporting - Rivers | black disc by trough metres | m | 600 | 6.960
Waitangi at u/s Waiouru STP | Dissolved Reactive Phosphorus | 2008-05-08 14:35 | 0.01300 | Point Discharge Monitoring, SOE Reporting - Rivers | APHA 21st Ed. 4500-P E Method updated 19 June 2007 |  | 600 | 6.960
Waitangi at u/s Waiouru STP | E. coli | 2008-05-08 14:35 | 63.2 | Point Discharge Monitoring, SOE Reporting - Rivers | APHA 21st Ed. 9223 B Method updated 21 May 2007 | MPN/100mL | 600 | 6.960
Waitangi at u/s Waiouru STP | Dissolved Oxygen Concentration | 2008-05-08 14:35 | 10.680 | Point Discharge Monitoring, SOE Reporting - Rivers | YSI 557 Hydro 7 | g/m3 | 200 | 6.960
Waitangi at u/s Waiouru STP | pH | 2008-05-08 14:35 | 6.960 | Point Discharge Monitoring, SOE Reporting - Rivers | YSI 556 Hydro 7 | pH | 200 | 6.960
Waitangi at u/s Waiouru STP | SIN (Soluble Inorganic nitrogen) | 2008-05-08 14:35 | 0.3190 | Point Discharge Monitoring, SOE Reporting - Rivers | Calculated (NH4 + TON) | g/m3-N | 300 | 6.960
Waitangi at u/s Waiouru STP | Total Nitrogen | 2008-05-08 14:35 | 0.3400 | Point Discharge Monitoring, SOE Reporting - Rivers | APHA 21st Edition Method 4500 4500-P J and 4500-NO2 B. Outsourced to ELS Method updated 21 May 2007 |  | 600 | 6.960
Waitangi at u/s Waiouru STP | Total Phosphorus | 2008-05-08 14:35 | 0.02900 | Point Discharge Monitoring, SOE Reporting - Rivers | APHA 4500-P B(5), F. Outsourced to ELS, Method updated 18 May 2007. |  | 600 | 6.960
Waitangi at u/s Waiouru STP | Turbidity | 2008-05-08 14:35 | 2.03000 | Point Discharge Monitoring, SOE Reporting - Rivers | APHA 21st Edition Method 2130 B (Modified) Method updated 21 May 2007 | NTU | 600 | 6.960
Waitangi at u/s Waiouru STP | Ammoniacal Nitrogen (NH4) | 2008-06-05 14:55 | 0.0070 | Point Discharge Monitoring, SOE Reporting - Rivers | APHA 21st Edition Method 4500 NH3-F (Modified) | g/m3 | 600 | 7.510
Waitangi at u/s Waiouru STP | Visual Clarity | 2008-06-05 14:55 | 2.000 | Point Discharge Monitoring, SOE Reporting - Rivers | black disc by trough metres | m | 600 | 7.510
Waitangi at u/s Waiouru STP | Dissolved Reactive Phosphorus | 2008-06-05 14:55 | 0.02400 | Point Discharge Monitoring, SOE Reporting - Rivers | APHA 21st Ed. 4500-P E Method updated 19 June 2007 |  | 600 | 7.510
Waitangi at u/s Waiouru STP | E. coli | 2008-06-05 14:55 | 20.2 | Point Discharge Monitoring, SOE Reporting - Rivers | APHA 21st Ed. 9223 B Method updated 21 May 2007 | MPN/100mL | 600 | 7.510
Waitangi at u/s Waiouru STP | Dissolved Oxygen Concentration | 2008-06-05 14:55 | 10.670 | Point Discharge Monitoring, SOE Reporting - Rivers | YSI 557 Hydro 7 | g/m3 | 200 | 7.510
Waitangi at u/s Waiouru STP | pH | 2008-06-05 14:55 | 7.510 | Point Discharge Monitoring, SOE Reporting - Rivers | YSI 556 Hydro 7 | pH | 200 | 7.510
Waitangi at u/s Waiouru STP | SIN (Soluble Inorganic nitrogen) | 2008-06-05 14:55 | 0.3130 | Point Discharge Monitoring, SOE Reporting - Rivers | Calculated (NH4 + TON) | g/m3-N | 300 | 7.510
Waitangi at u/s Waiouru STP | Total Nitrogen | 2008-06-05 14:55 | 0.3600 | Point Discharge Monitoring, SOE Reporting - Rivers | APHA 21st Edition Method 4500 4500-P J and 4500-NO2 B. Outsourced to ELS Method updated 21 May 2007 |  | 600 | 7.510
Waitangi at u/s Waiouru STP | Total Phosphorus | 2008-06-05 14:55 | 0.03200 | Point Discharge Monitoring, SOE Reporting - Rivers | APHA 4500-P B(5), F. Outsourced to ELS, Method updated 18 May 2007. |  | 600 | 7.510
Waitangi at u/s Waiouru STP | Turbidity | 2008-06-05 14:55 | 0.85000 | Point Discharge Monitoring, SOE Reporting - Rivers | APHA 21st Edition Method 2130 B (Modified) Method updated 21 May 2007 | NTU | 600 | 7.510
Waitangi at u/s Waiouru STP | Ammoniacal Nitrogen (NH4) | 2008-07-03 15:00 | <0.0050 | Point Discharge Monitoring, SOE Reporting - Rivers | APHA 21st Edition Method 4500 NH3-F (Modified) | g/m3 | 600 | 6.660
Waitangi at u/s Waiouru STP | Visual Clarity | 2008-07-03 15:00 | 1.400 | Point Discharge Monitoring, SOE Reporting - Rivers | black disc by trough metres | m | 600 | 6.660
Waitangi at u/s Waiouru STP | Dissolved Reactive Phosphorus | 2008-07-03 15:00 | 0.008000 | Point Discharge Monitoring, SOE Reporting - Rivers | APHA 21st Ed. 4500-P E Method updated 19 June 2007 |  | 600 | 6.660
Waitangi at u/s Waiouru STP | E. coli | 2008-07-03 15:00 | 32.3 | Point Discharge Monitoring, SOE Reporting - Rivers | APHA 21st Ed. 9223 B Method updated 21 May 2007 | MPN/100mL | 600 | 6.660
Waitangi at u/s Waiouru STP | Dissolved Oxygen Concentration | 2008-07-03 15:00 | 10.210 | Point Discharge Monitoring, SOE Reporting - Rivers | YSI 557 Hydro 7 | g/m3 | 200 | 6.660
Waitangi at u/s Waiouru STP | pH | 2008-07-03 15:00 | 6.660 | Point Discharge Monitoring, SOE Reporting - Rivers | YSI 556 Hydro 7 | pH | 200 | 6.660
Waitangi at u/s Waiouru STP | SIN (Soluble Inorganic nitrogen) | 2008-07-03 15:00 | 0.1115 | Point Discharge Monitoring, SOE Reporting - Rivers | Calculated (NH4 + TON) | g/m3-N | 300 | 6.660
Waitangi at u/s Waiouru STP | Total Nitrogen | 2008-07-03 15:00 | 0.2400 | Point Discharge Monitoring, SOE Reporting - Rivers | APHA 21st Edition Method 4500 4500-P J and 4500-NO2 B. Outsourced to ELS Method updated 21 May 2007 |  | 600 | 6.660
Waitangi at u/s Waiouru STP | Total Phosphorus | 2008-07-03 15:00 | 0.03700 | Point Discharge Monitoring, SOE Reporting - Rivers | APHA 4500-P B(5), F. Outsourced to ELS, Method updated 18 May 2007. |  | 600 | 6.660
Waitangi at u/s Waiouru STP | Turbidity | 2008-07-03 15:00 | 6.16000 | Point Discharge Monitoring, SOE Reporting - Rivers | APHA 21st Edition Method 2130 B (Modified) Method updated 21 May 2007 | NTU | 600 | 6.660
Waitangi at u/s Waiouru STP | Ammoniacal Nitrogen (NH4) | 2008-08-14 14:20 | <0.0050 | Point Discharge Monitoring, SOE Reporting - Rivers | APHA 21st Edition Method 4500 NH3-F (Modified) | g/m3 | 600 | 7.480
Waitangi at u/s Waiouru STP | Visual Clarity | 2008-08-14 14:20 | 1.300 | Point Discharge Monitoring, SOE Reporting - Rivers | black disc by trough metres | m | 600 | 7.480
Waitangi at u/s Waiouru STP | Dissolved Reactive Phosphorus | 2008-08-14 14:20 | 0.01100 | Point Discharge Monitoring, SOE Reporting - Rivers | APHA 21st Ed. 4500-P E Method updated 19 June 2007 |  | 600 | 7.480
Waitangi at u/s Waiouru STP | E. coli | 2008-08-14 14:20 | 45.7 | Point Discharge Monitoring, SOE Reporting - Rivers | APHA 21st Ed. 9223 B Method updated 21 May 2007 | MPN/100mL | 600 | 7.480
Waitangi at u/s Waiouru STP | pH | 2008-08-14 14:20 | 7.480 | Point Discharge Monitoring, SOE Reporting - Rivers | YSI 556 Hydro 7 | pH | 200 | 7.480
Waitangi at u/s Waiouru STP | SIN (Soluble Inorganic nitrogen) | 2008-08-14 14:20 | 0.1375 | Point Discharge Monitoring, SOE Reporting - Rivers | Calculated (NH4 + TON) | g/m3-N | 300 | 7.480
Waitangi at u/s Waiouru STP | Total Nitrogen | 2008-08-14 14:20 | 0.2100 | Point Discharge Monitoring, SOE Reporting - Rivers | APHA 21st Edition Method 4500 4500-P J and 4500-NO2 B. Outsourced to ELS Method updated 21 May 2007 |  | 600 | 7.480
Waitangi at u/s Waiouru STP | Total Phosphorus | 2008-08-14 14:20 | 0.02800 | Point Discharge Monitoring, SOE Reporting - Rivers | APHA 4500-P B(5), F. Outsourced to ELS, Method updated 18 May 2007. |  | 600 | 7.480
Waitangi at u/s Waiouru STP | Turbidity | 2008-08-14 14:20 | 2.11000 | Point Discharge Monitoring, SOE Reporting - Rivers | APHA 21st Edition Method 2130 B (Modified) Method updated 21 May 2007 | NTU | 600 | 7.480
Waitangi at u/s Waiouru STP | Ammoniacal Nitrogen (NH4) | 2008-09-11 13:45 | 0.0060 | Point Discharge Monitoring, SOE Reporting - Rivers | APHA 21st Edition Method 4500 NH3-F (Modified) | g/m3 | 600 | 6.670
Waitangi at u/s Waiouru STP | Visual Clarity | 2008-09-11 13:45 | 0.300 | Point Discharge Monitoring, SOE Reporting - Rivers | black disc by trough metres | m | 600 | 6.670
Waitangi at u/s Waiouru STP | Dissolved Reactive Phosphorus | 2008-09-11 13:45 | 0.01000 | Point Discharge Monitoring, SOE Reporting - Rivers | APHA 21st Ed. 4500-P E Method updated 19 June 2007 |  | 600 | 6.670
Waitangi at u/s Waiouru STP | E. coli | 2008-09-11 13:45 | 140.1 | Point Discharge Monitoring, SOE Reporting - Rivers | APHA 21st Ed. 9223 B Method updated 21 May 2007 | MPN/100mL | 600 | 6.670
Waitangi at u/s Waiouru STP | pH | 2008-09-11 13:45 | 6.670 | Point Discharge Monitoring, SOE Reporting - Rivers | YSI 556 Hydro 7 | pH | 200 | 6.670
Waitangi at u/s Waiouru STP | SIN (Soluble Inorganic nitrogen) | 2008-09-11 13:45 | 0.1260 | Point Discharge Monitoring, SOE Reporting - Rivers | Calculated (NH4 + TON) | g/m3-N | 300 | 6.670
Waitangi at u/s Waiouru STP | Total Nitrogen | 2008-09-11 13:45 | 0.5100 | Point Discharge Monitoring, SOE Reporting - Rivers | APHA 21st Edition Method 4500 4500-P J and 4500-NO2 B. Outsourced to ELS Method updated 21 May 2007 |  | 600 | 6.670
Waitangi at u/s Waiouru STP | Total Phosphorus | 2008-09-11 13:45 | 0.08300 | Point Discharge Monitoring, SOE Reporting - Rivers | APHA 4500-P B(5), F. Outsourced to ELS, Method updated 18 May 2007. |  | 600 | 6.670
Waitangi at u/s Waiouru STP | Turbidity | 2008-09-11 13:45 | 29.10000 | Point Discharge Monitoring, SOE Reporting - Rivers | APHA 21st Edition Method 2130 B (Modified) Method updated 21 May 2007 | NTU | 600 | 6.670
Waitangi at u/s Waiouru STP | Ammoniacal Nitrogen (NH4) | 2008-10-16 12:25 | 0.0050 | Point Discharge Monitoring, SOE Reporting - Rivers | APHA 21st Edition Method 4500 NH3-F (Modified) | g/m3 | 600 | 7.590
Waitangi at u/s Waiouru STP | Visual Clarity | 2008-10-16 12:25 | 1.700 | Point Discharge Monitoring, SOE Reporting - Rivers | black disc by trough metres | m | 600 | 7.590
Waitangi at u/s Waiouru STP | Dissolved Reactive Phosphorus | 2008-10-16 12:25 | <0.005000 | Point Discharge Monitoring, SOE Reporting - Rivers | APHA 21st Ed. 4500-P E Method updated 19 June 2007 |  | 600 | 7.590
Waitangi at u/s Waiouru STP | E. coli | 2008-10-16 12:25 | 3.1 | Point Discharge Monitoring, SOE Reporting - Rivers | APHA 21st Ed. 9223 B Method updated 21 May 2007 | MPN/100mL | 600 | 7.590
Waitangi at u/s Waiouru STP | Dissolved Oxygen Concentration | 2008-10-16 12:25 | 9.170 | Point Discharge Monitoring, SOE Reporting - Rivers | YSI 557 Hydro 7 | g/m3 | 200 | 7.590
Waitangi at u/s Waiouru STP | pH | 2008-10-16 12:25 | 7.590 | Point Discharge Monitoring, SOE Reporting - Rivers | YSI 556 Hydro 7 | pH | 200 | 7.590
Waitangi at u/s Waiouru STP | SIN (Soluble Inorganic nitrogen) | 2008-10-16 12:25 | 0.1600 | Point Discharge Monitoring, SOE Reporting - Rivers | Calculated (NH4 + TON) | g/m3-N | 300 | 7.590
Waitangi at u/s Waiouru STP | Total Nitrogen | 2008-10-16 12:25 | 0.2200 | Point Discharge Monitoring, SOE Reporting - Rivers | APHA 21st Edition Method 4500 4500-P J and 4500-NO2 B. Outsourced to ELS Method updated 21 May 2007 |  | 600 | 7.590
Waitangi at u/s Waiouru STP | Total Phosphorus | 2008-10-16 12:25 | 0.05300 | Point Discharge Monitoring, SOE Reporting - Rivers | APHA 4500-P B(5), F. Outsourced to ELS, Method updated 18 May 2007. |  | 600 | 7.590
Waitangi at u/s Waiouru STP | Turbidity | 2008-10-16 12:25 | 1.17000 | Point Discharge Monitoring, SOE Reporting - Rivers | APHA 21st Edition Method 2130 B (Modified) Method updated 21 May 2007 | NTU | 600 | 7.590
Waitangi at u/s Waiouru STP | Ammoniacal Nitrogen (NH4) | 2008-11-13 13:04 | 0.0210 | Point Discharge Monitoring, SOE Reporting - Rivers | APHA 21st Edition Method 4500 NH3-F (Modified) | g/m3 | 600 | 7.490
Waitangi at u/s Waiouru STP | Visual Clarity | 2008-11-13 13:04 | 1.300 | Point Discharge Monitoring, SOE Reporting - Rivers | black disc by trough metres | m | 600 | 7.490
Waitangi at u/s Waiouru STP | Dissolved Reactive Phosphorus | 2008-11-13 13:04 | 0.02300 | Point Discharge Monitoring, SOE Reporting - Rivers | APHA 21st Ed. 4500-P E Method updated 19 June 2007 |  | 600 | 7.490
Waitangi at u/s Waiouru STP | E. coli | 2008-11-13 13:04 | 8.5 | Point Discharge Monitoring, SOE Reporting - Rivers | APHA 21st Ed. 9223 B Method updated 21 May 2007 | MPN/100mL | 600 | 7.490
Waitangi at u/s Waiouru STP | Dissolved Oxygen Concentration | 2008-11-13 13:04 | 10.030 | Point Discharge Monitoring, SOE Reporting - Rivers | YSI 557 Hydro 7 | g/m3 | 200 | 7.490
Waitangi at u/s Waiouru STP | pH | 2008-11-13 13:04 | 7.490 | Point Discharge Monitoring, SOE Reporting - Rivers | YSI 556 Hydro 7 | pH | 200 | 7.490
Waitangi at u/s Waiouru STP | SIN (Soluble Inorganic nitrogen) | 2008-11-13 13:04 | 0.2390 | Point Discharge Monitoring, SOE Reporting - Rivers | Calculated (NH4 + TON) | g/m3-N | 300 | 7.490
Waitangi at u/s Waiouru STP | Total Nitrogen | 2008-11-13 13:04 | 0.2800 | Point Discharge Monitoring, SOE Reporting - Rivers | APHA 21st Edition Method 4500 4500-P J and 4500-NO2 B. Outsourced to ELS Method updated 21 May 2007 |  | 600 | 7.490
Waitangi at u/s Waiouru STP | Total Phosphorus | 2008-11-13 13:04 | 0.03200 | Point Discharge Monitoring, SOE Reporting - Rivers | APHA 4500-P B(5), F. Outsourced to ELS, Method updated 18 May 2007. |  | 600 | 7.490
Waitangi at u/s Waiouru STP | Turbidity | 2008-11-13 13:04 | 1.54000 | Point Discharge Monitoring, SOE Reporting - Rivers | APHA 21st Edition Method 2130 B (Modified) Method updated 21 May 2007 | NTU | 600 | 7.490
Waitangi at u/s Waiouru STP | Ammoniacal Nitrogen (NH4) | 2008-12-11 11:55 | 0.0060 | Point Discharge Monitoring, SOE Reporting - Rivers | APHA 21st Edition Method 4500 NH3-F (Modified) | g/m3 | 600 | 6.420
Waitangi at u/s Waiouru STP | Visual Clarity | 2008-12-11 11:55 | 1.600 | Point Discharge Monitoring, SOE Reporting - Rivers | black disc by trough metres | m | 600 | 6.420
Waitangi at u/s Waiouru STP | Dissolved Reactive Phosphorus | 2008-12-11 11:55 | 0.02100 | Point Discharge Monitoring, SOE Reporting - Rivers | APHA 21st Ed. 4500-P E Method updated 19 June 2007 |  | 600 | 6.420
Waitangi at u/s Waiouru STP | E. coli | 2008-12-11 11:55 | 49.0 | Point Discharge Monitoring, SOE Reporting - Rivers | APHA 21st Ed. 9223 B Method updated 21 May 2007 | MPN/100mL | 600 | 6.420
Waitangi at u/s Waiouru STP | Dissolved Oxygen Concentration | 2008-12-11 11:55 | 9.010 | Point Discharge Monitoring, SOE Reporting - Rivers | YSI 557 Hydro 7 | g/m3 | 200 | 6.420
Waitangi at u/s Waiouru STP | pH | 2008-12-11 11:55 | 6.420 | Point Discharge Monitoring, SOE Reporting - Rivers | YSI 556 Hydro 7 | pH | 200 | 6.420
Waitangi at u/s Waiouru STP | SIN (Soluble Inorganic nitrogen) | 2008-12-11 11:55 | 0.2560 | Point Discharge Monitoring, SOE Reporting - Rivers | Calculated (NH4 + TON) | g/m3-N | 300 | 6.420
Waitangi at u/s Waiouru STP | Total Nitrogen | 2008-12-11 11:55 | 0.3400 | Point Discharge Monitoring, SOE Reporting - Rivers | APHA 21st Edition Method 4500 4500-P J and 4500-NO2 B. Outsourced to ELS Method updated 21 May 2007 |  | 600 | 6.420
Waitangi at u/s Waiouru STP | Total Phosphorus | 2008-12-11 11:55 | 0.03500 | Point Discharge Monitoring, SOE Reporting - Rivers | APHA 4500-P B(5), F. Outsourced to ELS, Method updated 18 May 2007. |  | 600 | 6.420
Waitangi at u/s Waiouru STP | Turbidity | 2008-12-11 11:55 | 1.74000 | Point Discharge Monitoring, SOE Reporting - Rivers | APHA 21st Edition Method 2130 B (Modified) Method updated 21 May 2007 | NTU | 600 | 6.420
Waitangi at u/s Waiouru STP | Chlorophyll A | 2008-12-16 | 3.000 |  |  | mg/m2 | 200
Waitangi at u/s Waiouru STP | Ammoniacal Nitrogen (NH4) | 2009-01-21 12:25 | 0.0070 | Point Discharge Monitoring, SOE Reporting - Rivers | APHA 21st Edition Method 4500 NH3-F (Modified) | g/m3 | 600 | 7.210
Waitangi at u/s Waiouru STP | Visual Clarity | 2009-01-21 12:25 | 2.600 | Point Discharge Monitoring, SOE Reporting - Rivers | black disc by trough metres | m | 600 | 7.210
Waitangi at u/s Waiouru STP | Dissolved Reactive Phosphorus | 2009-01-21 12:25 | 0.01900 | Point Discharge Monitoring, SOE Reporting - Rivers | APHA 21st Ed. 4500-P E Method updated 19 June 2007 |  | 600 | 7.210
Waitangi at u/s Waiouru STP | E. coli | 2009-01-21 12:25 | 19.3 | Point Discharge Monitoring, SOE Reporting - Rivers | APHA 21st Ed. 9223 B Method updated 21 May 2007 | MPN/100mL | 600 | 7.210
Waitangi at u/s Waiouru STP | Dissolved Oxygen Concentration | 2009-01-21 12:25 | 10.960 | Point Discharge Monitoring, SOE Reporting - Rivers | YSI 557 Hydro 7 | g/m3 | 200 | 7.210
Waitangi at u/s Waiouru STP | pH | 2009-01-21 12:25 | 7.210 | Point Discharge Monitoring, SOE Reporting - Rivers | YSI 556 Hydro 7 | pH | 200 | 7.210
Waitangi at u/s Waiouru STP | SIN (Soluble Inorganic nitrogen) | 2009-01-21 12:25 | 0.2910 | Point Discharge Monitoring, SOE Reporting - Rivers | Calculated (NH4 + TON) | g/m3-N | 300 | 7.210
Waitangi at u/s Waiouru STP | Total Nitrogen | 2009-01-21 12:25 | 0.3300 | Point Discharge Monitoring, SOE Reporting - Rivers | APHA 21st Edition Method 4500 4500-P J and 4500-NO2 B. Outsourced to ELS Method updated 21 May 2007 |  | 600 | 7.210
Waitangi at u/s Waiouru STP | Total Phosphorus | 2009-01-21 12:25 | 0.05400 | Point Discharge Monitoring, SOE Reporting - Rivers | APHA 4500-P B(5), F. Outsourced to ELS, Method updated 18 May 2007. |  | 600 | 7.210
Waitangi at u/s Waiouru STP | Turbidity | 2009-01-21 12:25 | 1.06000 | Point Discharge Monitoring, SOE Reporting - Rivers | APHA 21st Edition Method 2130 B (Modified) Method updated 21 May 2007 | NTU | 600 | 7.210
Waitangi at u/s Waiouru STP | Chlorophyll A | 2009-01-23 | 3.900 |  |  | mg/m2 | 200
Waitangi at u/s Waiouru STP | Ammoniacal Nitrogen (NH4) | 2009-02-04 12:40 | 0.0080 | Point Discharge Monitoring, SOE Reporting - Rivers | APHA 21st Edition Method 4500 NH3-F (Modified) | g/m3 | 600 | 7.630
Waitangi at u/s Waiouru STP | Visual Clarity | 2009-02-04 12:40 | 3.100 | Point Discharge Monitoring, SOE Reporting - Rivers | black disc by trough metres | m | 600 | 7.630
Waitangi at u/s Waiouru STP | Dissolved Reactive Phosphorus | 2009-02-04 12:40 | 0.02000 | Point Discharge Monitoring, SOE Reporting - Rivers | APHA 21st Ed. 4500-P E Method updated 19 June 2007 |  | 600 | 7.630
Waitangi at u/s Waiouru STP | E. coli | 2009-02-04 12:40 | 14.0 | Point Discharge Monitoring, SOE Reporting - Rivers | APHA 21st Ed. 9223 B Method updated 21 May 2007 | MPN/100mL | 600 | 7.630
Waitangi at u/s Waiouru STP | Dissolved Oxygen Concentration | 2009-02-04 12:40 | 8.520 | Point Discharge Monitoring, SOE Reporting - Rivers | YSI 557 Hydro 7 | g/m3 | 200 | 7.630
Waitangi at u/s Waiouru STP | pH | 2009-02-04 12:40 | 7.630 | Point Discharge Monitoring, SOE Reporting - Rivers | YSI 556 Hydro 7 | pH | 200 | 7.630
Waitangi at u/s Waiouru STP | SIN (Soluble Inorganic nitrogen) | 2009-02-04 12:40 | 0.2960 | Point Discharge Monitoring, SOE Reporting - Rivers | Calculated (NH4 + TON) | g/m3-N | 300 | 7.630
Waitangi at u/s Waiouru STP | Total Nitrogen | 2009-02-04 12:40 | 0.2900 | Point Discharge Monitoring, SOE Reporting - Rivers | APHA 21st Edition Method 4500 4500-P J and 4500-NO2 B. Outsourced to ELS Method updated 21 May 2007 |  | 500 | 7.630
Waitangi at u/s Waiouru STP | Total Phosphorus | 2009-02-04 12:40 | 0.03700 | Point Discharge Monitoring, SOE Reporting - Rivers | APHA 4500-P B(5), F. Outsourced to ELS, Method updated 18 May 2007. |  | 600 | 7.630
Waitangi at u/s Waiouru STP | Turbidity | 2009-02-04 12:40 | 0.52200 | Point Discharge Monitoring, SOE Reporting - Rivers | APHA 21st Edition Method 2130 B (Modified) Method updated 21 May 2007 | NTU | 600 | 7.630
Waitangi at u/s Waiouru STP | Chlorophyll A | 2009-02-05 | 33.500 |  |  | mg/m2 | 200
Waitangi at u/s Waiouru STP | Ammoniacal Nitrogen (NH4) | 2009-03-12 13:10 | <0.0050 | Point Discharge Monitoring, SOE Reporting - Rivers | APHA 21st Edition Method 4500 NH3-F (Modified) | g/m3 | 600
Waitangi at u/s Waiouru STP | Visual Clarity | 2009-03-12 13:10 | 2.600 | Point Discharge Monitoring, SOE Reporting - Rivers | black disc by trough metres | m | 600
Waitangi at u/s Waiouru STP | Dissolved Reactive Phosphorus | 2009-03-12 13:10 | 0.02000 | Point Discharge Monitoring, SOE Reporting - Rivers | APHA 21st Ed. 4500-P E Method updated 19 June 2007 |  | 600
Waitangi at u/s Waiouru STP | E. coli | 2009-03-12 13:10 | 31.0 | Point Discharge Monitoring, SOE Reporting - Rivers | APHA 21st Ed. 9223 B Method updated 21 May 2007 | MPN/100mL | 600
Waitangi at u/s Waiouru STP | SIN (Soluble Inorganic nitrogen) | 2009-03-12 13:10 | 0.2935 | Point Discharge Monitoring, SOE Reporting - Rivers | Calculated (NH4 + TON) | g/m3-N | 300
Waitangi at u/s Waiouru STP | Total Nitrogen | 2009-03-12 13:10 | 0.3400 | Point Discharge Monitoring, SOE Reporting - Rivers | APHA 21st Edition Method 4500 4500-P J and 4500-NO2 B. Outsourced to ELS Method updated 21 May 2007 |  | 600
Waitangi at u/s Waiouru STP | Total Phosphorus | 2009-03-12 13:10 | 0.01900 | Point Discharge Monitoring, SOE Reporting - Rivers | APHA 4500-P B(5), F. Outsourced to ELS, Method updated 18 May 2007. |  | 500
Waitangi at u/s Waiouru STP | Turbidity | 2009-03-12 13:10 | 1.94000 | Point Discharge Monitoring, SOE Reporting - Rivers | APHA 21st Edition Method 2130 B (Modified) Method updated 21 May 2007 | NTU | 600
Waitangi at u/s Waiouru STP | Chlorophyll A | 2009-03-13 | 80.000 |  |  | mg/m2 | 200
Waitangi at u/s Waiouru STP | Chlorophyll A | 2009-04-02 | 4.900 |  |  | mg/m2 | 200
Waitangi at u/s Waiouru STP | Ammoniacal Nitrogen (NH4) | 2009-05-13 13:30 | 0.6630 | Point Discharge Monitoring, SOE Reporting - Rivers | APHA 21st Edition Method 4500 NH3-F (Modified) | g/m3 | 200 | 7.020
Waitangi at u/s Waiouru STP | Dissolved Reactive Phosphorus | 2009-05-13 13:30 | 0.09100 | Point Discharge Monitoring, SOE Reporting - Rivers | APHA 21st Ed. 4110 B Method updated 19 June 2007 |  | 200 | 7.020
Waitangi at u/s Waiouru STP | E. coli | 2009-05-13 13:30 | 11199.0 | Point Discharge Monitoring, SOE Reporting - Rivers | APHA 21st Ed. 9223 B Method updated 21 May 2007 | MPN/100mL | 200 | 7.020
Waitangi at u/s Waiouru STP | Dissolved Oxygen Concentration | 2009-05-13 13:30 | 11.110 | Point Discharge Monitoring, SOE Reporting - Rivers | YSI 557 Hydro 7 | g/m3 | 200 | 7.020
Waitangi at u/s Waiouru STP | pH | 2009-05-13 13:30 | 7.020 | Point Discharge Monitoring, SOE Reporting - Rivers | YSI 556 Hydro 7 | pH | 200 | 7.020
Waitangi at u/s Waiouru STP | Nitrate Nitrogen (NO3) | 2009-05-13 13:30 | 0.6010 | Point Discharge Monitoring, SOE Reporting - Rivers | APHA 21st Ed. 4110 B Method updated 19 June 2007 | g/m3-N | 200 | 7.020
Waitangi at u/s Waiouru STP | Nitrite Nitrogen (NO2) | 2009-05-13 13:30 | 0.031 | Point Discharge Monitoring, SOE Reporting - Rivers | APHA 21st Ed. 4110 B Method updated 19 June 2007 | g/m3-N | 200 | 7.020
Waitangi at u/s Waiouru STP | SIN (Soluble Inorganic nitrogen) | 2009-05-13 13:30 | 1.2950 | Point Discharge Monitoring, SOE Reporting - Rivers | Calculated (NH4 + TON) | g/m3-N | 300 | 7.020
Waitangi at u/s Waiouru STP | Total Nitrogen | 2009-05-13 13:30 | 1.220 | Point Discharge Monitoring, SOE Reporting - Rivers | APHA 21st Edition Method 4500 4500-P J and 4500-NO2 B. Outsourced to ELS Method updated 21 May 2007 |  | 250 | 7.020
Waitangi at u/s Waiouru STP | Total Phosphorus | 2009-05-13 13:30 | 0.1800 | Point Discharge Monitoring, SOE Reporting - Rivers | APHA 4500-P B(5), F. Outsourced to ELS, Method updated 18 May 2007. |  | 200 | 7.020
Waitangi at u/s Waiouru STP | Turbidity | 2009-05-13 13:30 | 1.92000 | Point Discharge Monitoring, SOE Reporting - Rivers | APHA 21st Edition Method 2130 B (Modified) Method updated 21 May 2007 | NTU | 200 | 7.020
Waitangi at u/s Waiouru STP | Chlorophyll A | 2009-05-15 | 47.500 |  |  | mg/m2 | 200
Waitangi at u/s Waiouru STP | Ammoniacal Nitrogen (NH4) | 2009-06-04 13:55 | 0.1390 | Point Discharge Monitoring, SOE Reporting - Rivers | APHA 21st Edition Method 4500 NH3-F (Modified) | g/m3 | 200 | 6.990
Waitangi at u/s Waiouru STP | Visual Clarity | 2009-06-04 13:55 | 3.700 | Point Discharge Monitoring, SOE Reporting - Rivers | black disc by trough metres | m | 200 | 6.990
Waitangi at u/s Waiouru STP | Dissolved Reactive Phosphorus | 2009-06-04 13:55 | 0.09000 | Point Discharge Monitoring, SOE Reporting - Rivers | APHA 21st Ed. 4110 B Method updated 19 June 2007 |  | 200 | 6.990
Waitangi at u/s Waiouru STP | E. coli | 2009-06-04 13:55 | 2247.0 | Point Discharge Monitoring, SOE Reporting - Rivers | APHA 21st Ed. 9223 B Method updated 21 May 2007 | MPN/100mL | 200 | 6.990
Waitangi at u/s Waiouru STP | Dissolved Oxygen Concentration | 2009-06-04 13:55 | 11.670 | Point Discharge Monitoring, SOE Reporting - Rivers | YSI 557 Hydro 7 | g/m3 | 200 | 6.990
Waitangi at u/s Waiouru STP | pH | 2009-06-04 13:55 | 6.990 | Point Discharge Monitoring, SOE Reporting - Rivers | YSI 556 Hydro 7 | pH | 200 | 6.990
Waitangi at u/s Waiouru STP | Nitrate Nitrogen (NO3) | 2009-06-04 13:55 | 1.0150 | Point Discharge Monitoring, SOE Reporting - Rivers | APHA 21st Ed. 4110 B Method updated 19 June 2007 | g/m3-N | 200 | 6.990
Waitangi at u/s Waiouru STP | Nitrite Nitrogen (NO2) | 2009-06-04 13:55 | 0.027 | Point Discharge Monitoring, SOE Reporting - Rivers | APHA 21st Ed. 4110 B Method updated 19 June 2007 | g/m3-N | 200 | 6.990
Waitangi at u/s Waiouru STP | SIN (Soluble Inorganic nitrogen) | 2009-06-04 13:55 | 1.1860 | Point Discharge Monitoring, SOE Reporting - Rivers | Calculated (NH4 + TON) | g/m3-N | 300 | 6.990
Waitangi at u/s Waiouru STP | Total Nitrogen | 2009-06-04 13:55 | 1.340 | Point Discharge Monitoring, SOE Reporting - Rivers | APHA 21st Edition Method 4500 4500-P J and 4500-NO2 B. Outsourced to ELS Method updated 21 May 2007 |  | 200 | 6.990
Waitangi at u/s Waiouru STP | Total Phosphorus | 2009-06-04 13:55 | 0.1920 | Point Discharge Monitoring, SOE Reporting - Rivers | APHA 4500-P B(5), F. Outsourced to ELS, Method updated 18 May 2007. |  | 200 | 6.990
Waitangi at u/s Waiouru STP | Turbidity | 2009-06-04 13:55 | 2.31000 | Point Discharge Monitoring, SOE Reporting - Rivers | APHA 21st Edition Method 2130 B (Modified) Method updated 21 May 2007 | NTU | 200 | 6.990
Waitangi at u/s Waiouru STP | Chlorophyll A | 2009-06-05 | 13.500 |  |  | mg/m2 | 200
Waitangi at u/s Waiouru STP | Chlorophyll A | 2009-07-17 | 3.150 |  |  | mg/m2 | 200
Waitangi at u/s Waiouru STP | Chlorophyll A | 2009-08-12 | 8.000 |  |  | mg/m2 | 200
Waitangi at u/s Waiouru STP | Chlorophyll A | 2009-09-03 | 1.300 |  |  | mg/m2 | 200
Waitangi at u/s Waiouru STP | Chlorophyll A | 2009-10-08 | 23.500 |  |  | mg/m2 | 200
Waitangi at u/s Waiouru STP | Ammoniacal Nitrogen (NH4) | 2009-11-11 12:50 | 0.1340 | Point Discharge Monitoring, SOE Reporting - Rivers | APHA 21st Edition Method 4500 NH3-F (Modified) | g/m3 | 200 | 7.410
Waitangi at u/s Waiouru STP | Visual Clarity | 2009-11-11 12:50 | 1.300 | Point Discharge Monitoring, SOE Reporting - Rivers | black disc by trough metres | m | 200 | 7.410
Waitangi at u/s Waiouru STP | Dissolved Reactive Phosphorus | 2009-11-11 12:50 | 0.07900 | Point Discharge Monitoring, SOE Reporting - Rivers | APHA 21st Ed. 4500-P E Method updated 19 June 2007 |  | 200 | 7.410
Waitangi at u/s Waiouru STP | E. coli | 2009-11-11 12:50 | 2251.0 | Point Discharge Monitoring, SOE Reporting - Rivers | APHA 21st Ed. 9223 B Method updated 21 May 2007 | MPN/100mL | 200 | 7.410
Waitangi at u/s Waiouru STP | Dissolved Oxygen Concentration | 2009-11-11 12:50 | 9.770 | Point Discharge Monitoring, SOE Reporting - Rivers | Hydro YSI Pro+ 1 | g/m3 | 200 | 7.410
Waitangi at u/s Waiouru STP | pH | 2009-11-11 12:50 | 7.410 | Point Discharge Monitoring, SOE Reporting - Rivers | Hydro YSI Pro+ 1 | pH | 200 | 7.410
Waitangi at u/s Waiouru STP | Nitrate Nitrogen (NO3) | 2009-11-11 12:50 | 0.4370 | Point Discharge Monitoring, SOE Reporting - Rivers | APHA 21st Ed. 4110 B Method updated 19 June 2007 | g/m3-N | 200 | 7.410
Waitangi at u/s Waiouru STP | Nitrite Nitrogen (NO2) | 2009-11-11 12:50 | 0.017 | Point Discharge Monitoring, SOE Reporting - Rivers | APHA 21st Ed. 4110 B Method updated 19 June 2007 | g/m3-N | 200 | 7.410
Waitangi at u/s Waiouru STP | SIN (Soluble Inorganic nitrogen) | 2009-11-11 12:50 | 0.5880 | Point Discharge Monitoring, SOE Reporting - Rivers | Calculated (NH4 + TON) | g/m3-N | 300 | 7.410
Waitangi at u/s Waiouru STP | Total Nitrogen | 2009-11-11 12:50 | 0.5600 | Point Discharge Monitoring, SOE Reporting - Rivers | APHA 21st Edition Method 4500 4500-P J and 4500-NO2 B. Outsourced to ELS Method updated 21 May 2007 |  | 250 | 7.410
Waitangi at u/s Waiouru STP | Total Phosphorus | 2009-11-11 12:50 | 0.09500 | Point Discharge Monitoring, SOE Reporting - Rivers | APHA 4500-P B(5), F. Outsourced to ELS, Method updated 18 May 2007. |  | 200 | 7.410
Waitangi at u/s Waiouru STP | Turbidity | 2009-11-11 12:50 | 1.20000 | Point Discharge Monitoring, SOE Reporting - Rivers | APHA 21st Edition Method 2130 B (Modified) Method updated 21 May 2007 | NTU | 200 | 7.410
Waitangi at u/s Waiouru STP | Chlorophyll A | 2009-11-12 | 33.500 |  |  | mg/m2 | 200
Waitangi at u/s Waiouru STP | Chlorophyll A | 2009-12-16 | 6.000 |  |  | mg/m2 | 200
Waitangi at u/s Waiouru STP | Chlorophyll A | 2010-01-27 | 0.195 |  |  | mg/m2 | 200
Waitangi at u/s Waiouru STP | Chlorophyll A | 2010-02-19 | 95.000 |  |  | mg/m2 | 200
Waitangi at u/s Waiouru STP | Chlorophyll A | 2010-03-10 | 27.000 |  |  | mg/m2 | 200
Waitangi at u/s Waiouru STP | Ammoniacal Nitrogen (NH4) | 2010-04-20 12:50 | <0.0100 | Point Discharge Monitoring, SOE Reporting - Rivers | APHA 21st Ed. 4500 NH3-H | g/m3 | 600 | 7.290
Waitangi at u/s Waiouru STP | Visual Clarity | 2010-04-20 12:50 | 4.100 | Point Discharge Monitoring, SOE Reporting - Rivers | black disc by trough metres | m | 600 | 7.290
Waitangi at u/s Waiouru STP | Dissolved Reactive Phosphorus | 2010-04-20 12:50 | 0.04400 | Point Discharge Monitoring, SOE Reporting - Rivers | APHA 21st Ed. 4500-P G |  | 600 | 7.290
Waitangi at u/s Waiouru STP | E. coli | 2010-04-20 12:50 | 4.0 | Point Discharge Monitoring, SOE Reporting - Rivers | APHA 21st Ed. 9223 B Method updated 21 May 2007 | MPN/100mL | 600 | 7.290
Waitangi at u/s Waiouru STP | Dissolved Oxygen Concentration | 2010-04-20 12:50 | 9.040 | Point Discharge Monitoring, SOE Reporting - Rivers | Hydro YSI Pro+ 1 | g/m3 | 200 | 7.290
Waitangi at u/s Waiouru STP | pH | 2010-04-20 12:50 | 7.290 | Point Discharge Monitoring, SOE Reporting - Rivers | Hydro YSI Pro+ 1 | pH | 200 | 7.290
Waitangi at u/s Waiouru STP | Nitrate Nitrogen (NO3) | 2010-04-20 12:50 | 0.2400 | Point Discharge Monitoring, SOE Reporting - Rivers | Flow Injection Autoanalyser following APHA 21st Ed. 4500-NO3 F. LAS official test 4.4 | g/m3-N | 600 | 7.290
Waitangi at u/s Waiouru STP | Nitrite Nitrogen (NO2) | 2010-04-20 12:50 | <0.002 | Point Discharge Monitoring, SOE Reporting - Rivers | Flow Injection Autoanalyser following APHA 21st Ed. 4500-NO2 F. LAS official test 5.14 | g/m3-N | 600 | 7.290
Waitangi at u/s Waiouru STP | SIN (Soluble Inorganic nitrogen) | 2010-04-20 12:50 | 0.2469 | Point Discharge Monitoring, SOE Reporting - Rivers | Calculated (NH4 + TON) | g/m3-N | 300 | 7.290
Waitangi at u/s Waiouru STP | Total Nitrogen | 2010-04-20 12:50 | 0.3400 | Point Discharge Monitoring, SOE Reporting - Rivers | APHA 21st Edition Method 4500 4500-P J and 4500-NO2 B. Outsourced to ELS Method updated 21 May 2007 |  | 600 | 7.290
Waitangi at u/s Waiouru STP | Total Phosphorus | 2010-04-20 12:50 | 0.03200 | Point Discharge Monitoring, SOE Reporting - Rivers | APHA 4500-P B(5), F. Outsourced to ELS, Method updated 18 May 2007. |  | 500 | 7.290
Waitangi at u/s Waiouru STP | Turbidity | 2010-04-20 12:50 | 0.56100 | Point Discharge Monitoring, SOE Reporting - Rivers | APHA 21st Edition Method 2130 B (Modified) Method updated 21 May 2007 | NTU | 600 | 7.290
Waitangi at u/s Waiouru STP | Chlorophyll A | 2010-04-21 | 9.500 |  |  | mg/m2 | 200
Waitangi at u/s Waiouru STP | Ammoniacal Nitrogen (NH4) | 2010-05-18 13:05 | 0.0110 | Point Discharge Monitoring, SOE Reporting - Rivers | APHA 21st Edition Method 4500 NH3-F (Modified) | g/m3 | 600 | 7.210
Waitangi at u/s Waiouru STP | Visual Clarity | 2010-05-18 13:05 | 1.100 | Point Discharge Monitoring, SOE Reporting - Rivers | black disc by trough metres | m | 600 | 7.210
Waitangi at u/s Waiouru STP | Dissolved Reactive Phosphorus | 2010-05-18 13:05 | 0.01800 | Point Discharge Monitoring, SOE Reporting - Rivers | APHA 21st Ed. 4500-P E Method updated 19 June 2007 |  | 600 | 7.210
Waitangi at u/s Waiouru STP | E. coli | 2010-05-18 13:05 | 10.0 | Point Discharge Monitoring, SOE Reporting - Rivers | APHA 21st Ed. 9223 B Method updated 21 May 2007 | MPN/100mL | 600 | 7.210
Waitangi at u/s Waiouru STP | Dissolved Oxygen Concentration | 2010-05-18 13:05 | 10.210 | Point Discharge Monitoring, SOE Reporting - Rivers | Hydro YSI Pro+ 1 | g/m3 | 200 | 7.210
Waitangi at u/s Waiouru STP | pH | 2010-05-18 13:05 | 7.210 | Point Discharge Monitoring, SOE Reporting - Rivers | Hydro YSI Pro+ 1 | pH | 200 | 7.210
Waitangi at u/s Waiouru STP | Nitrate Nitrogen (NO3) | 2010-05-18 13:05 | 0.3170 | Point Discharge Monitoring, SOE Reporting - Rivers | APHA 21st Ed. 4110 B Method updated 19 June 2007 | g/m3-N | 600 | 7.210
Waitangi at u/s Waiouru STP | Nitrite Nitrogen (NO2) | 2010-05-18 13:05 | <0.005 | Point Discharge Monitoring, SOE Reporting - Rivers | APHA 21st Ed. 4110 B Method updated 19 June 2007 | g/m3-N | 600 | 7.210
Waitangi at u/s Waiouru STP | SIN (Soluble Inorganic nitrogen) | 2010-05-18 13:05 | 0.3320 | Point Discharge Monitoring, SOE Reporting - Rivers | Calculated (NH4 + TON) | g/m3-N | 300 | 7.210
Waitangi at u/s Waiouru STP | Total Nitrogen | 2010-05-18 13:05 | 0.3800 | Point Discharge Monitoring, SOE Reporting - Rivers | APHA 21st Edition Method 4500 4500-P J and 4500-NO2 B. Outsourced to ELS Method updated 21 May 2007 |  | 600 | 7.210
Waitangi at u/s Waiouru STP | Total Phosphorus | 2010-05-18 13:05 | 0.03600 | Point Discharge Monitoring, SOE Reporting - Rivers | APHA 4500-P B(5), F. Outsourced to ELS, Method updated 18 May 2007. |  | 600 | 7.210
Waitangi at u/s Waiouru STP | Turbidity | 2010-05-18 13:05 | 1.21000 | Point Discharge Monitoring, SOE Reporting - Rivers | APHA 21st Edition Method 2130 B (Modified) Method updated 21 May 2007 | NTU | 600 | 7.210
Waitangi at u/s Waiouru STP | Chlorophyll A | 2010-05-19 | 8.500 |  |  | mg/m2 | 200
Waitangi at u/s Waiouru STP | Chlorophyll A | 2010-06-23 | 15.000 |  |  | mg/m2 | 200
Waitangi at u/s Waiouru STP | Chlorophyll A | 2010-07-19 | 24.500 |  |  | mg/m2 | 200
Waitangi at u/s Waiouru STP | Ammoniacal Nitrogen (NH4) | 2010-07-20 11:40 | <0.0100 | Science - Point Source Discharge, SOE Reporting - Rivers |  | g/m3 | 600 | 7.610
Waitangi at u/s Waiouru STP | Visual Clarity | 2010-07-20 11:40 | 0.900 | Science - Point Source Discharge, SOE Reporting - Rivers |  | m | 600 | 7.610
Waitangi at u/s Waiouru STP | Dissolved Reactive Phosphorus | 2010-07-20 11:40 | 0.01500 | Science - Point Source Discharge, SOE Reporting - Rivers |  |  | 600 | 7.610
Waitangi at u/s Waiouru STP | E. coli | 2010-07-20 11:40 | 4.0 | Science - Point Source Discharge, SOE Reporting - Rivers |  | MPN/100mL | 600 | 7.610
Waitangi at u/s Waiouru STP | Dissolved Oxygen Concentration | 2010-07-20 11:40 | 11.110 | Science - Point Source Discharge, SOE Reporting - Rivers |  | g/m3 | 600 | 7.610
Waitangi at u/s Waiouru STP | pH | 2010-07-20 11:40 | 7.610 | Science - Point Source Discharge, SOE Reporting - Rivers |  | pH | 600 | 7.610
Waitangi at u/s Waiouru STP | Nitrate Nitrogen (NO3) | 2010-07-20 11:40 | 0.2200 | Science - Point Source Discharge, SOE Reporting - Rivers |  | g/m3-N | 600 | 7.610
Waitangi at u/s Waiouru STP | Nitrite Nitrogen (NO2) | 2010-07-20 11:40 | <0.002 | Science - Point Source Discharge, SOE Reporting - Rivers |  | g/m3-N | 600 | 7.610
Waitangi at u/s Waiouru STP | SIN (Soluble Inorganic nitrogen) | 2010-07-20 11:40 | 0.2270 | Science - Point Source Discharge, SOE Reporting - Rivers | Calculated (NH4 + TON) | g/m3-N | 300 | 7.610
Waitangi at u/s Waiouru STP | Total Nitrogen | 2010-07-20 11:40 | 0.2700 | Science - Point Source Discharge, SOE Reporting - Rivers |  |  | 600 | 7.610
Waitangi at u/s Waiouru STP | Total Phosphorus | 2010-07-20 11:40 | 0.01700 | Science - Point Source Discharge, SOE Reporting - Rivers |  |  | 600 | 7.610
Waitangi at u/s Waiouru STP | Turbidity | 2010-07-20 11:40 | 1.24000 | Science - Point Source Discharge, SOE Reporting - Rivers |  | NTU | 600 | 7.610
Waitangi at u/s Waiouru STP | Chlorophyll A | 2010-08-17 | 17.500 |  |  | mg/m2 | 200
Waitangi at u/s Waiouru STP | Ammoniacal Nitrogen (NH4) | 2010-08-17 12:20 | <0.0100 | Science - Point Source Discharge, SOE Reporting - Rivers |  | g/m3 | 600 | 7.430
Waitangi at u/s Waiouru STP | Dissolved Reactive Phosphorus | 2010-08-17 12:20 | 0.01300 | Science - Point Source Discharge, SOE Reporting - Rivers |  |  | 600 | 7.430
Waitangi at u/s Waiouru STP | E. coli | 2010-08-17 12:20 | <4.0 | Science - Point Source Discharge, SOE Reporting - Rivers |  | MPN/100mL | 600 | 7.430
Waitangi at u/s Waiouru STP | Dissolved Oxygen Concentration | 2010-08-17 12:20 | 10.610 | Science - Point Source Discharge, SOE Reporting - Rivers |  | g/m3 | 600 | 7.430
Waitangi at u/s Waiouru STP | pH | 2010-08-17 12:20 | 7.430 | Science - Point Source Discharge, SOE Reporting - Rivers |  | pH | 600 | 7.430
Waitangi at u/s Waiouru STP | Nitrate Nitrogen (NO3) | 2010-08-17 12:20 | 0.1900 | Science - Point Source Discharge, SOE Reporting - Rivers |  | g/m3-N | 600 | 7.430
Waitangi at u/s Waiouru STP | Nitrite Nitrogen (NO2) | 2010-08-17 12:20 | <0.002 | Science - Point Source Discharge, SOE Reporting - Rivers |  | g/m3-N | 600 | 7.430
Waitangi at u/s Waiouru STP | SIN (Soluble Inorganic nitrogen) | 2010-08-17 12:20 | 0.1970 | Science - Point Source Discharge, SOE Reporting - Rivers | Calculated (NH4 + TON) | g/m3-N | 300 | 7.430
Waitangi at u/s Waiouru STP | Total Nitrogen | 2010-08-17 12:20 | 0.2500 | Science - Point Source Discharge, SOE Reporting - Rivers |  |  | 600 | 7.430
Waitangi at u/s Waiouru STP | Total Phosphorus | 2010-08-17 12:20 | 0.02400 | Science - Point Source Discharge, SOE Reporting - Rivers |  |  | 600 | 7.430
Waitangi at u/s Waiouru STP | Turbidity | 2010-08-17 12:20 | 1.40000 | Science - Point Source Discharge, SOE Reporting - Rivers |  | NTU | 600 | 7.430
Waitangi at u/s Waiouru STP | Ammoniacal Nitrogen (NH4) | 2010-09-21 11:30 | <0.0100 | Science - Point Source Discharge, SOE Reporting - Rivers |  | g/m3 | 600 | 7.210
Waitangi at u/s Waiouru STP | Dissolved Reactive Phosphorus | 2010-09-21 11:30 | 0.009000 | Science - Point Source Discharge, SOE Reporting - Rivers |  |  | 600 | 7.210
Waitangi at u/s Waiouru STP | E. coli | 2010-09-21 11:30 | 15.0 | Science - Point Source Discharge, SOE Reporting - Rivers |  | MPN/100mL | 600 | 7.210
Waitangi at u/s Waiouru STP | Dissolved Oxygen Concentration | 2010-09-21 11:30 | 11.210 | Science - Point Source Discharge, SOE Reporting - Rivers |  | g/m3 | 600 | 7.210
Waitangi at u/s Waiouru STP | pH | 2010-09-21 11:30 | 7.210 | Science - Point Source Discharge, SOE Reporting - Rivers |  | pH | 600 | 7.210
Waitangi at u/s Waiouru STP | Nitrate Nitrogen (NO3) | 2010-09-21 11:30 | 0.0760 | Science - Point Source Discharge, SOE Reporting - Rivers |  | g/m3-N | 600 | 7.210
Waitangi at u/s Waiouru STP | Nitrite Nitrogen (NO2) | 2010-09-21 11:30 | <0.002 | Science - Point Source Discharge, SOE Reporting - Rivers |  | g/m3-N | 600 | 7.210
Waitangi at u/s Waiouru STP | SIN (Soluble Inorganic nitrogen) | 2010-09-21 11:30 | 0.0830 | Science - Point Source Discharge, SOE Reporting - Rivers | Calculated (NH4 + TON) | g/m3-N | 300 | 7.210
Waitangi at u/s Waiouru STP | Total Nitrogen | 2010-09-21 11:30 | 0.2500 | Science - Point Source Discharge, SOE Reporting - Rivers |  |  | 600 | 7.210
Waitangi at u/s Waiouru STP | Total Phosphorus | 2010-09-21 11:30 | 0.02900 | Science - Point Source Discharge, SOE Reporting - Rivers |  |  | 600 | 7.210
Waitangi at u/s Waiouru STP | Turbidity | 2010-09-21 11:30 | 9.86000 | Science - Point Source Discharge, SOE Reporting - Rivers |  | NTU | 600 | 7.210
Waitangi at u/s Waiouru STP | Chlorophyll A | 2010-09-23 | 37.000 |  |  | mg/m2 | 200
Waitangi at u/s Waiouru STP | Chlorophyll A | 2010-10-19 | 12.500 |  |  | mg/m2 | 200
Waitangi at u/s Waiouru STP | Ammoniacal Nitrogen (NH4) | 2010-10-19 11:00 | 0.0070 | Science - Point Source Discharge, SOE Reporting - Rivers |  | g/m3 | 600 | 8.980
Waitangi at u/s Waiouru STP | Dissolved Reactive Phosphorus | 2010-10-19 11:00 | 0.01200 | Science - Point Source Discharge, SOE Reporting - Rivers |  |  | 600 | 8.980
Waitangi at u/s Waiouru STP | E. coli | 2010-10-19 11:00 | 3.0 | Science - Point Source Discharge, SOE Reporting - Rivers |  | MPN/100mL | 600 | 8.980
Waitangi at u/s Waiouru STP | Dissolved Oxygen Concentration | 2010-10-19 11:00 | 9.930 | Science - Point Source Discharge, SOE Reporting - Rivers |  | g/m3 | 600 | 8.980
Waitangi at u/s Waiouru STP | pH | 2010-10-19 11:00 | 8.980 | Science - Point Source Discharge, SOE Reporting - Rivers |  | pH | 600 | 8.980
Waitangi at u/s Waiouru STP | Nitrate Nitrogen (NO3) | 2010-10-19 11:00 | 0.1700 | Science - Point Source Discharge, SOE Reporting - Rivers |  | g/m3-N | 600 | 8.980
Waitangi at u/s Waiouru STP | Nitrite Nitrogen (NO2) | 2010-10-19 11:00 | <0.002 | Science - Point Source Discharge, SOE Reporting - Rivers |  | g/m3-N | 600 | 8.980
Waitangi at u/s Waiouru STP | SIN (Soluble Inorganic nitrogen) | 2010-10-19 11:00 | 0.1790 | Science - Point Source Discharge, SOE Reporting - Rivers | Calculated (NH4 + TON) | g/m3-N | 300 | 8.980
Waitangi at u/s Waiouru STP | Total Nitrogen | 2010-10-19 11:00 | 0.2000 | Science - Point Source Discharge, SOE Reporting - Rivers |  |  | 600 | 8.980
Waitangi at u/s Waiouru STP | Total Phosphorus | 2010-10-19 11:00 | 0.01100 | Science - Point Source Discharge, SOE Reporting - Rivers |  |  | 500 | 8.980
Waitangi at u/s Waiouru STP | Turbidity | 2010-10-19 11:00 | 0.82000 | Science - Point Source Discharge, SOE Reporting - Rivers |  | NTU | 600 | 8.980
Waitangi at u/s Waiouru STP | Chlorophyll A | 2010-11-16 | 60.000 |  |  | mg/m2 | 200
Waitangi at u/s Waiouru STP | Ammoniacal Nitrogen (NH4) | 2010-11-16 11:20 | <0.0100 | Science - Point Source Discharge, SOE Reporting - Rivers |  | g/m3 | 600 | 7.210
Waitangi at u/s Waiouru STP | Visual Clarity | 2010-11-16 11:20 | 1.100 | Science - Point Source Discharge, SOE Reporting - Rivers |  | m | 600 | 7.210
Waitangi at u/s Waiouru STP | Dissolved Reactive Phosphorus | 2010-11-16 11:20 | 0.01200 | Science - Point Source Discharge, SOE Reporting - Rivers |  |  | 600 | 7.210
Waitangi at u/s Waiouru STP | E. coli | 2010-11-16 11:20 | 15.0 | Science - Point Source Discharge, SOE Reporting - Rivers |  | MPN/100mL | 600 | 7.210
Waitangi at u/s Waiouru STP | Dissolved Oxygen Concentration | 2010-11-16 11:20 | 11.100 | Science - Point Source Discharge, SOE Reporting - Rivers |  | g/m3 | 600 | 7.210
Waitangi at u/s Waiouru STP | pH | 2010-11-16 11:20 | 7.210 | Science - Point Source Discharge, SOE Reporting - Rivers |  | pH | 600 | 7.210
Waitangi at u/s Waiouru STP | Nitrate Nitrogen (NO3) | 2010-11-16 11:20 | 0.1890 | Science - Point Source Discharge, SOE Reporting - Rivers |  | g/m3-N | 600 | 7.210
Waitangi at u/s Waiouru STP | Nitrite Nitrogen (NO2) | 2010-11-16 11:20 | <0.002 | Science - Point Source Discharge, SOE Reporting - Rivers |  | g/m3-N | 600 | 7.210
Waitangi at u/s Waiouru STP | SIN (Soluble Inorganic nitrogen) | 2010-11-16 11:20 | 0.1960 | Science - Point Source Discharge, SOE Reporting - Rivers | Calculated (NH4 + TON) | g/m3-N | 300 | 7.210
Waitangi at u/s Waiouru STP | Total Nitrogen | 2010-11-16 11:20 | 0.2100 | Science - Point Source Discharge, SOE Reporting - Rivers |  |  | 600 | 7.210
Waitangi at u/s Waiouru STP | Total Phosphorus | 2010-11-16 11:20 | 0.01700 | Science - Point Source Discharge, SOE Reporting - Rivers |  |  | 600 | 7.210
Waitangi at u/s Waiouru STP | Turbidity | 2010-11-16 11:20 | 0.91000 | Science - Point Source Discharge, SOE Reporting - Rivers |  | NTU | 600 | 7.210
Waitangi at u/s Waiouru STP | Chlorophyll A | 2010-12-13 | 55.000 |  |  | mg/m2 | 200
Waitangi at u/s Waiouru STP | Ammoniacal Nitrogen (NH4) | 2010-12-13 10:40 | 0.0530 | Science - Point Source Discharge, SOE Reporting - Rivers |  | g/m3 | 600 | 7.200
Waitangi at u/s Waiouru STP | Dissolved Reactive Phosphorus | 2010-12-13 10:40 | 0.05400 | Science - Point Source Discharge, SOE Reporting - Rivers |  |  | 600 | 7.200
Waitangi at u/s Waiouru STP | E. coli | 2010-12-13 10:40 | 410.0 | Science - Point Source Discharge, SOE Reporting - Rivers |  | MPN/100mL | 600 | 7.200
Waitangi at u/s Waiouru STP | Dissolved Oxygen Concentration | 2010-12-13 10:40 | 7.300 | Science - Point Source Discharge, SOE Reporting - Rivers |  | g/m3 | 600 | 7.200
Waitangi at u/s Waiouru STP | pH | 2010-12-13 10:40 | 7.200 | Science - Point Source Discharge, SOE Reporting - Rivers |  | pH | 600 | 7.200
Waitangi at u/s Waiouru STP | Nitrate Nitrogen (NO3) | 2010-12-13 10:40 | 0.4540 | Science - Point Source Discharge, SOE Reporting - Rivers |  | g/m3-N | 600 | 7.200
Waitangi at u/s Waiouru STP | Nitrite Nitrogen (NO2) | 2010-12-13 10:40 | 0.006 | Science - Point Source Discharge, SOE Reporting - Rivers |  | g/m3-N | 600 | 7.200
Waitangi at u/s Waiouru STP | SIN (Soluble Inorganic nitrogen) | 2010-12-13 10:40 | 0.5130 | Science - Point Source Discharge, SOE Reporting - Rivers | Calculated (NH4 + TON) | g/m3-N | 300 | 7.200
Waitangi at u/s Waiouru STP | Total Nitrogen | 2010-12-13 10:40 | 0.4800 | Science - Point Source Discharge, SOE Reporting - Rivers |  |  | 500 | 7.200
Waitangi at u/s Waiouru STP | Total Phosphorus | 2010-12-13 10:40 | 0.07200 | Science - Point Source Discharge, SOE Reporting - Rivers |  |  | 600 | 7.200
Waitangi at u/s Waiouru STP | Turbidity | 2010-12-13 10:40 | 1.04000 | Science - Point Source Discharge, SOE Reporting - Rivers |  | NTU | 600 | 7.200
Waitangi at u/s Waiouru STP | Ammoniacal Nitrogen (NH4) | 2011-01-18 11:05 | 0.0430 | Science - Point Source Discharge, SOE Reporting - Rivers |  | g/m3 | 600 | 7.010
Waitangi at u/s Waiouru STP | Dissolved Reactive Phosphorus | 2011-01-18 11:05 | 0.03400 | Science - Point Source Discharge, SOE Reporting - Rivers |  |  | 600 | 7.010
Waitangi at u/s Waiouru STP | E. coli | 2011-01-18 11:05 | 200.0 | Science - Point Source Discharge, SOE Reporting - Rivers |  | MPN/100mL | 600 | 7.010
Waitangi at u/s Waiouru STP | Dissolved Oxygen Concentration | 2011-01-18 11:05 | 10.010 | Science - Point Source Discharge, SOE Reporting - Rivers |  | g/m3 | 600 | 7.010
Waitangi at u/s Waiouru STP | pH | 2011-01-18 11:05 | 7.010 | Science - Point Source Discharge, SOE Reporting - Rivers |  | pH | 600 | 7.010
Waitangi at u/s Waiouru STP | Nitrate Nitrogen (NO3) | 2011-01-18 11:05 | 0.2800 | Science - Point Source Discharge, SOE Reporting - Rivers |  | g/m3-N | 600 | 7.010
Waitangi at u/s Waiouru STP | Nitrite Nitrogen (NO2) | 2011-01-18 11:05 | 0.013 | Science - Point Source Discharge, SOE Reporting - Rivers |  | g/m3-N | 600 | 7.010
Waitangi at u/s Waiouru STP | SIN (Soluble Inorganic nitrogen) | 2011-01-18 11:05 | 0.3360 | Science - Point Source Discharge, SOE Reporting - Rivers | Calculated (NH4 + TON) | g/m3-N | 300 | 7.010
Waitangi at u/s Waiouru STP | Total Nitrogen | 2011-01-18 11:05 | 0.7700 | Science - Point Source Discharge, SOE Reporting - Rivers |  |  | 600 | 7.010
Waitangi at u/s Waiouru STP | Total Phosphorus | 2011-01-18 11:05 | 0.05900 | Science - Point Source Discharge, SOE Reporting - Rivers |  |  | 600 | 7.010
Waitangi at u/s Waiouru STP | Turbidity | 2011-01-18 11:05 | 2.02000 | Science - Point Source Discharge, SOE Reporting - Rivers |  | NTU | 600 | 7.010
Waitangi at u/s Waiouru STP | Chlorophyll A | 2011-01-19 | 16.000 |  |  | mg/m2 | 200
Waitangi at u/s Waiouru STP | Ammoniacal Nitrogen (NH4) | 2011-02-22 11:25 | 0.0210 | Science - Point Source Discharge, SOE Reporting - Rivers |  | g/m3 | 600 | 8.120
Waitangi at u/s Waiouru STP | Dissolved Reactive Phosphorus | 2011-02-22 11:25 | 0.01400 | Science - Point Source Discharge, SOE Reporting - Rivers |  |  | 600 | 8.120
Waitangi at u/s Waiouru STP | E. coli | 2011-02-22 11:25 | 6.0 | Science - Point Source Discharge, SOE Reporting - Rivers |  | MPN/100mL | 600 | 8.120
Waitangi at u/s Waiouru STP | Dissolved Oxygen Concentration | 2011-02-22 11:25 | 9.010 | Science - Point Source Discharge, SOE Reporting - Rivers |  | g/m3 | 600 | 8.120
Waitangi at u/s Waiouru STP | pH | 2011-02-22 11:25 | 8.120 | Science - Point Source Discharge, SOE Reporting - Rivers |  | pH | 600 | 8.120
Waitangi at u/s Waiouru STP | Nitrate Nitrogen (NO3) | 2011-02-22 11:25 | 0.2200 | Science - Point Source Discharge, SOE Reporting - Rivers |  | g/m3-N | 600 | 8.120
Waitangi at u/s Waiouru STP | Nitrite Nitrogen (NO2) | 2011-02-22 11:25 | 0.031 | Science - Point Source Discharge, SOE Reporting - Rivers |  | g/m3-N | 600 | 8.120
Waitangi at u/s Waiouru STP | SIN (Soluble Inorganic nitrogen) | 2011-02-22 11:25 | 0.2720 | Science - Point Source Discharge, SOE Reporting - Rivers | Calculated (NH4 + TON) | g/m3-N | 300 | 8.120
Waitangi at u/s Waiouru STP | Total Nitrogen | 2011-02-22 11:25 | 0.3600 | Science - Point Source Discharge, SOE Reporting - Rivers |  |  | 600 | 8.120
Waitangi at u/s Waiouru STP | Total Phosphorus | 2011-02-22 11:25 | 0.02200 | Science - Point Source Discharge, SOE Reporting - Rivers |  |  | 600 | 8.120
Waitangi at u/s Waiouru STP | Turbidity | 2011-02-22 11:25 | 0.58000 | Science - Point Source Discharge, SOE Reporting - Rivers |  | NTU | 600 | 8.120
Waitangi at u/s Waiouru STP | Chlorophyll A | 2011-02-23 | 17.500 |  |  | mg/m2 | 200
Waitangi at u/s Waiouru STP | Chlorophyll A | 2011-03-22 | 17.000 |  |  | mg/m2 | 200
Waitangi at u/s Waiouru STP | Ammoniacal Nitrogen (NH4) | 2011-03-22 12:10 | 0.0100 | Science - Point Source Discharge, SOE Reporting - Rivers |  | g/m3 | 600 | 7.990
Waitangi at u/s Waiouru STP | Dissolved Reactive Phosphorus | 2011-03-22 12:10 | 0.01800 | Science - Point Source Discharge, SOE Reporting - Rivers |  |  | 600 | 7.990
Waitangi at u/s Waiouru STP | E. coli | 2011-03-22 12:10 | 6.0 | Science - Point Source Discharge, SOE Reporting - Rivers |  | MPN/100mL | 600 | 7.990
Waitangi at u/s Waiouru STP | Dissolved Oxygen Concentration | 2011-03-22 12:10 | 8.770 | Science - Point Source Discharge, SOE Reporting - Rivers |  | g/m3 | 600 | 7.990
Waitangi at u/s Waiouru STP | pH | 2011-03-22 12:10 | 7.990 | Science - Point Source Discharge, SOE Reporting - Rivers |  | pH | 600 | 7.990
Waitangi at u/s Waiouru STP | Nitrate Nitrogen (NO3) | 2011-03-22 12:10 | 0.2500 | Science - Point Source Discharge, SOE Reporting - Rivers |  | g/m3-N | 600 | 7.990
Waitangi at u/s Waiouru STP | Nitrite Nitrogen (NO2) | 2011-03-22 12:10 | 0.011 | Science - Point Source Discharge, SOE Reporting - Rivers |  | g/m3-N | 600 | 7.990
Waitangi at u/s Waiouru STP | SIN (Soluble Inorganic nitrogen) | 2011-03-22 12:10 | 0.2710 | Science - Point Source Discharge, SOE Reporting - Rivers | Calculated (NH4 + TON) | g/m3-N | 300 | 7.990
Waitangi at u/s Waiouru STP | Total Nitrogen | 2011-03-22 12:10 | 0.3500 | Science - Point Source Discharge, SOE Reporting - Rivers |  |  | 600 | 7.990
Waitangi at u/s Waiouru STP | Total Phosphorus | 2011-03-22 12:10 | 0.02600 | Science - Point Source Discharge, SOE Reporting - Rivers |  |  | 600 | 7.990
Waitangi at u/s Waiouru STP | Turbidity | 2011-03-22 12:10 | 1.24000 | Science - Point Source Discharge, SOE Reporting - Rivers |  | NTU | 600 | 7.990
Waitangi at u/s Waiouru STP | Visual Clarity | 2011-03-29 13:30 | 3.000 | Science - Point Source Discharge, SOE Reporting - Rivers |  | m | 600 | 8.000
Waitangi at u/s Waiouru STP | Chlorophyll A | 2011-04-12 | 16.500 |  |  | mg/m2 | 200
Waitangi at u/s Waiouru STP | Ammoniacal Nitrogen (NH4) | 2011-04-12 12:45 | <0.0100 | Science - Point Source Discharge, SOE Reporting - Rivers |  | g/m3 | 600 | 7.420
Waitangi at u/s Waiouru STP | Dissolved Reactive Phosphorus | 2011-04-12 12:45 | 0.02000 | Science - Point Source Discharge, SOE Reporting - Rivers |  |  | 600 | 7.420
Waitangi at u/s Waiouru STP | E. coli | 2011-04-12 12:45 | 3.0 | Science - Point Source Discharge, SOE Reporting - Rivers |  | MPN/100mL | 600 | 7.420
Waitangi at u/s Waiouru STP | Dissolved Oxygen Concentration | 2011-04-12 12:45 | 10.110 | Science - Point Source Discharge, SOE Reporting - Rivers |  | g/m3 | 600 | 7.420
Waitangi at u/s Waiouru STP | pH | 2011-04-12 12:45 | 7.420 | Science - Point Source Discharge, SOE Reporting - Rivers |  | pH | 600 | 7.420
Waitangi at u/s Waiouru STP | Nitrate Nitrogen (NO3) | 2011-04-12 12:45 | 0.3230 | Science - Point Source Discharge, SOE Reporting - Rivers |  | g/m3-N | 600 | 7.420
Waitangi at u/s Waiouru STP | Nitrite Nitrogen (NO2) | 2011-04-12 12:45 | 0.005 | Science - Point Source Discharge, SOE Reporting - Rivers |  | g/m3-N | 600 | 7.420
Waitangi at u/s Waiouru STP | SIN (Soluble Inorganic nitrogen) | 2011-04-12 12:45 | 0.3330 | Science - Point Source Discharge, SOE Reporting - Rivers | Calculated (NH4 + TON) | g/m3-N | 300 | 7.420
Waitangi at u/s Waiouru STP | Total Nitrogen | 2011-04-12 12:45 | 0.3400 | Science - Point Source Discharge, SOE Reporting - Rivers |  |  | 600 | 7.420
Waitangi at u/s Waiouru STP | Total Phosphorus | 2011-04-12 12:45 | 0.02800 | Science - Point Source Discharge, SOE Reporting - Rivers |  |  | 600 | 7.420
Waitangi at u/s Waiouru STP | Turbidity | 2011-04-12 12:45 | 1.01000 | Science - Point Source Discharge, SOE Reporting - Rivers |  | NTU | 600 | 7.420
Waitangi at u/s Waiouru STP | Chlorophyll A | 2011-05-24 | 75.000 |  |  | mg/m2 | 200
Waitangi at u/s Waiouru STP | Ammoniacal Nitrogen (NH4) | 2011-05-24 13:05 | 0.1130 | Science - Point Source Discharge, SOE Reporting - Rivers |  | g/m3 | 600 | 7.400
Waitangi at u/s Waiouru STP | Dissolved Reactive Phosphorus | 2011-05-24 13:05 | 0.01700 | Science - Point Source Discharge, SOE Reporting - Rivers |  |  | 600 | 7.400
Waitangi at u/s Waiouru STP | E. coli | 2011-05-24 13:05 | 10.0 | Science - Point Source Discharge, SOE Reporting - Rivers |  | MPN/100mL | 600 | 7.400
Waitangi at u/s Waiouru STP | Dissolved Oxygen Concentration | 2011-05-24 13:05 | 10.700 | Science - Point Source Discharge, SOE Reporting - Rivers |  | g/m3 | 600 | 7.400
Waitangi at u/s Waiouru STP | pH | 2011-05-24 13:05 | 7.400 | Science - Point Source Discharge, SOE Reporting - Rivers |  | pH | 600 | 7.400
Waitangi at u/s Waiouru STP | Nitrate Nitrogen (NO3) | 2011-05-24 13:05 | 0.2510 | Science - Point Source Discharge, SOE Reporting - Rivers |  | g/m3-N | 600 | 7.400
Waitangi at u/s Waiouru STP | Nitrite Nitrogen (NO2) | 2011-05-24 13:05 | <0.002 | Science - Point Source Discharge, SOE Reporting - Rivers |  | g/m3-N | 600 | 7.400
Waitangi at u/s Waiouru STP | SIN (Soluble Inorganic nitrogen) | 2011-05-24 13:05 | 0.3660 | Science - Point Source Discharge, SOE Reporting - Rivers | Calculated (NH4 + TON) | g/m3-N | 300 | 7.400
Waitangi at u/s Waiouru STP | Total Nitrogen | 2011-05-24 13:05 | 0.8100 | Science - Point Source Discharge, SOE Reporting - Rivers |  |  | 600 | 7.400
Waitangi at u/s Waiouru STP | Total Phosphorus | 2011-05-24 13:05 | 0.1070 | Science - Point Source Discharge, SOE Reporting - Rivers |  |  | 600 | 7.400
Waitangi at u/s Waiouru STP | Turbidity | 2011-05-24 13:05 | 0.78000 | Science - Point Source Discharge, SOE Reporting - Rivers |  | NTU | 600 | 7.400
Waitangi at u/s Waiouru STP | Chlorophyll A | 2011-06-21 | 85.000 |  |  | mg/m2 | 200
Waitangi at u/s Waiouru STP | Ammoniacal Nitrogen (NH4) | 2011-06-21 12:45 | 0.0640 | Science - Point Source Discharge, SOE Reporting - Rivers |  | g/m3 | 600 | 7.350
Waitangi at u/s Waiouru STP | Visual Clarity | 2011-06-21 12:45 | 1.100 | Science - Point Source Discharge, SOE Reporting - Rivers |  | m | 600 | 7.350
Waitangi at u/s Waiouru STP | Dissolved Reactive Phosphorus | 2011-06-21 12:45 | 0.07800 | Science - Point Source Discharge, SOE Reporting - Rivers |  |  | 600 | 7.350
Waitangi at u/s Waiouru STP | E. coli | 2011-06-21 12:45 | 1120.0 | Science - Point Source Discharge, SOE Reporting - Rivers |  | MPN/100mL | 600 | 7.350
Waitangi at u/s Waiouru STP | Dissolved Oxygen Concentration | 2011-06-21 12:45 | 11.080 | Science - Point Source Discharge, SOE Reporting - Rivers |  | g/m3 | 600 | 7.350
Waitangi at u/s Waiouru STP | pH | 2011-06-21 12:45 | 7.350 | Science - Point Source Discharge, SOE Reporting - Rivers |  | pH | 600 | 7.350
Waitangi at u/s Waiouru STP | Nitrate Nitrogen (NO3) | 2011-06-21 12:45 | 0.6140 | Science - Point Source Discharge, SOE Reporting - Rivers |  | g/m3-N | 600 | 7.350
Waitangi at u/s Waiouru STP | Nitrite Nitrogen (NO2) | 2011-06-21 12:45 | 0.007 | Science - Point Source Discharge, SOE Reporting - Rivers |  | g/m3-N | 600 | 7.350
Waitangi at u/s Waiouru STP | SIN (Soluble Inorganic nitrogen) | 2011-06-21 12:45 | 0.6850 | Science - Point Source Discharge, SOE Reporting - Rivers | Calculated (NH4 + TON) | g/m3-N | 300 | 7.350
Waitangi at u/s Waiouru STP | Total Nitrogen | 2011-06-21 12:45 | 0.8300 | Science - Point Source Discharge, SOE Reporting - Rivers |  |  | 600 | 7.350
Waitangi at u/s Waiouru STP | Total Phosphorus | 2011-06-21 12:45 | 0.08700 | Science - Point Source Discharge, SOE Reporting - Rivers |  |  | 600 | 7.350
Waitangi at u/s Waiouru STP | Turbidity | 2011-06-21 12:45 | 1.83000 | Science - Point Source Discharge, SOE Reporting - Rivers |  | NTU | 600 | 7.350
Waitangi at u/s Waiouru STP | Chlorophyll A | 2011-07-19 | 11.500 |  |  | mg/m2 | 200
Waitangi at u/s Waiouru STP | Chlorophyll A | 2011-08-23 | 39.500 |  |  | mg/m2 | 200
Waitangi at u/s Waiouru STP | Ammoniacal Nitrogen (NH4) | 2011-08-23 13:15 | <0.0100 | Science - Point Source Discharge, SOE Reporting - Rivers |  | g/m3 | 600 | 8.070
Waitangi at u/s Waiouru STP | Dissolved Reactive Phosphorus | 2011-08-23 13:15 | 0.01100 | Science - Point Source Discharge, SOE Reporting - Rivers |  |  | 600 | 8.070
Waitangi at u/s Waiouru STP | E. coli | 2011-08-23 13:15 | 10.0 | Science - Point Source Discharge, SOE Reporting - Rivers |  | MPN/100mL | 600 | 8.070
Waitangi at u/s Waiouru STP | Dissolved Oxygen Concentration | 2011-08-23 13:15 | 11.290 | Science - Point Source Discharge, SOE Reporting - Rivers |  | g/m3 | 600 | 8.070
Waitangi at u/s Waiouru STP | pH | 2011-08-23 13:15 | 8.070 | Science - Point Source Discharge, SOE Reporting - Rivers |  | pH | 600 | 8.070
Waitangi at u/s Waiouru STP | Nitrate Nitrogen (NO3) | 2011-08-23 13:15 | 0.1870 | Science - Point Source Discharge, SOE Reporting - Rivers |  | g/m3-N | 600 | 8.070
Waitangi at u/s Waiouru STP | Nitrite Nitrogen (NO2) | 2011-08-23 13:15 | <0.002 | Science - Point Source Discharge, SOE Reporting - Rivers |  | g/m3-N | 600 | 8.070
Waitangi at u/s Waiouru STP | SIN (Soluble Inorganic nitrogen) | 2011-08-23 13:15 | 0.1940 | Science - Point Source Discharge, SOE Reporting - Rivers | Calculated (NH4 + TON) | g/m3-N | 300 | 8.070
Waitangi at u/s Waiouru STP | Total Nitrogen | 2011-08-23 13:15 | 0.2300 | Science - Point Source Discharge, SOE Reporting - Rivers |  |  | 600 | 8.070
Waitangi at u/s Waiouru STP | Total Phosphorus | 2011-08-23 13:15 | 0.02100 | Science - Point Source Discharge, SOE Reporting - Rivers |  |  | 600 | 8.070
Waitangi at u/s Waiouru STP | Turbidity | 2011-08-23 13:15 | 0.75000 | Science - Point Source Discharge, SOE Reporting - Rivers |  | NTU | 600 | 8.070
Waitangi at u/s Waiouru STP | Chlorophyll A | 2011-09-20 | 85.000 |  |  | mg/m2 | 200
Waitangi at u/s Waiouru STP | Ammoniacal Nitrogen (NH4) | 2011-09-20 12:40 | 0.0580 | Science - Point Source Discharge, SOE Reporting - Rivers |  | g/m3 | 600 | 8.120
Waitangi at u/s Waiouru STP | Dissolved Reactive Phosphorus | 2011-09-20 12:40 | 0.04100 | Science - Point Source Discharge, SOE Reporting - Rivers |  |  | 600 | 8.120
Waitangi at u/s Waiouru STP | E. coli | 2011-09-20 12:40 | 613.0 | Science - Point Source Discharge, SOE Reporting - Rivers |  | MPN/100mL | 600 | 8.120
Waitangi at u/s Waiouru STP | Dissolved Oxygen Concentration | 2011-09-20 12:40 | 11.610 | Science - Point Source Discharge, SOE Reporting - Rivers |  | g/m3 | 600 | 8.120
Waitangi at u/s Waiouru STP | pH | 2011-09-20 12:40 | 8.120 | Science - Point Source Discharge, SOE Reporting - Rivers |  | pH | 600 | 8.120
Waitangi at u/s Waiouru STP | Nitrate Nitrogen (NO3) | 2011-09-20 12:40 | 0.3180 | Science - Point Source Discharge, SOE Reporting - Rivers |  | g/m3-N | 600 | 8.120
Waitangi at u/s Waiouru STP | Nitrite Nitrogen (NO2) | 2011-09-20 12:40 | 0.005 | Science - Point Source Discharge, SOE Reporting - Rivers |  | g/m3-N | 600 | 8.120
Waitangi at u/s Waiouru STP | SIN (Soluble Inorganic nitrogen) | 2011-09-20 12:40 | 0.3810 | Science - Point Source Discharge, SOE Reporting - Rivers | Calculated (NH4 + TON) | g/m3-N | 300 | 8.120
Waitangi at u/s Waiouru STP | Total Nitrogen | 2011-09-20 12:40 | 0.4000 | Science - Point Source Discharge, SOE Reporting - Rivers |  |  | 600 | 8.120
Waitangi at u/s Waiouru STP | Total Phosphorus | 2011-09-20 12:40 | 0.04500 | Science - Point Source Discharge, SOE Reporting - Rivers |  |  | 600 | 8.120
Waitangi at u/s Waiouru STP | Turbidity | 2011-09-20 12:40 | 1.96000 | Science - Point Source Discharge, SOE Reporting - Rivers |  | NTU | 600 | 8.120
Waitangi at u/s Waiouru STP | Chlorophyll A | 2011-10-18 | 21.500 |  |  | mg/m2 | 200
Waitangi at u/s Waiouru STP | Chlorophyll A | 2011-11-22 | 90.000 |  |  | mg/m2 | 200
Waitangi at u/s Waiouru STP | Ammoniacal Nitrogen (NH4) | 2011-11-22 12:40 | 0.1590 | Science - Point Source Discharge, SOE Reporting - Rivers |  | g/m3 | 600 | 8.020
Waitangi at u/s Waiouru STP | Dissolved Reactive Phosphorus | 2011-11-22 12:40 | 0.04800 | Science - Point Source Discharge, SOE Reporting - Rivers |  |  | 600 | 8.020
Waitangi at u/s Waiouru STP | E. coli | 2011-11-22 12:40 | 1700.0 | Science - Point Source Discharge, SOE Reporting - Rivers |  | MPN/100mL | 600 | 8.020
Waitangi at u/s Waiouru STP | Dissolved Oxygen Concentration | 2011-11-22 12:40 | 9.010 | Science - Point Source Discharge, SOE Reporting - Rivers |  | g/m3 | 600 | 8.020
Waitangi at u/s Waiouru STP | pH | 2011-11-22 12:40 | 8.020 | Science - Point Source Discharge, SOE Reporting - Rivers |  | pH | 600 | 8.020
Waitangi at u/s Waiouru STP | Nitrate Nitrogen (NO3) | 2011-11-22 12:40 | 0.4390 | Science - Point Source Discharge, SOE Reporting - Rivers |  | g/m3-N | 600 | 8.020
Waitangi at u/s Waiouru STP | Nitrite Nitrogen (NO2) | 2011-11-22 12:40 | 0.008 | Science - Point Source Discharge, SOE Reporting - Rivers |  | g/m3-N | 600 | 8.020
Waitangi at u/s Waiouru STP | SIN (Soluble Inorganic nitrogen) | 2011-11-22 12:40 | 0.6060 | Science - Point Source Discharge, SOE Reporting - Rivers | Calculated (NH4 + TON) | g/m3-N | 300 | 8.020
Waitangi at u/s Waiouru STP | Total Nitrogen | 2011-11-22 12:40 | 0.8600 | Science - Point Source Discharge, SOE Reporting - Rivers |  |  | 600 | 8.020
Waitangi at u/s Waiouru STP | Total Phosphorus | 2011-11-22 12:40 | 0.06600 | Science - Point Source Discharge, SOE Reporting - Rivers |  |  | 600 | 8.020
Waitangi at u/s Waiouru STP | Turbidity | 2011-11-22 12:40 | 2.42000 | Science - Point Source Discharge, SOE Reporting - Rivers |  | NTU | 600 | 8.020
Waitangi at u/s Waiouru STP | Chlorophyll A | 2011-12-13 | 28.000 |  |  | mg/m2 | 200
Waitangi at u/s Waiouru STP | Chlorophyll A | 2012-01-24 | 23.000 |  |  | mg/m2 | 200
Waitangi at u/s Waiouru STP | Ammoniacal Nitrogen (NH4) | 2012-01-24 11:55 | 0.0100 | Science - Point Source Discharge, SOE Reporting - Rivers |  | g/m3 | 600 | 7.860
Waitangi at u/s Waiouru STP | Visual Clarity | 2012-01-24 11:55 | 0.400 | Science - Point Source Discharge, SOE Reporting - Rivers |  | m | 600 | 7.860
Waitangi at u/s Waiouru STP | Dissolved Reactive Phosphorus | 2012-01-24 11:55 | 0.03300 | Science - Point Source Discharge, SOE Reporting - Rivers |  |  | 600 | 7.860
Waitangi at u/s Waiouru STP | E. coli | 2012-01-24 11:55 | 110.0 | Science - Point Source Discharge, SOE Reporting - Rivers |  | MPN/100mL | 600 | 7.860
Waitangi at u/s Waiouru STP | Dissolved Oxygen Concentration | 2012-01-24 11:55 | 9.860 | Science - Point Source Discharge, SOE Reporting - Rivers |  | g/m3 | 600 | 7.860
Waitangi at u/s Waiouru STP | pH | 2012-01-24 11:55 | 7.860 | Science - Point Source Discharge, SOE Reporting - Rivers |  | pH | 600 | 7.860
Waitangi at u/s Waiouru STP | Nitrate Nitrogen (NO3) | 2012-01-24 11:55 | 0.4300 | Science - Point Source Discharge, SOE Reporting - Rivers |  | g/m3-N | 600 | 7.860
Waitangi at u/s Waiouru STP | Nitrite Nitrogen (NO2) | 2012-01-24 11:55 | 0.005 | Science - Point Source Discharge, SOE Reporting - Rivers |  | g/m3-N | 600 | 7.860
Waitangi at u/s Waiouru STP | SIN (Soluble Inorganic nitrogen) | 2012-01-24 11:55 | 0.4500 | Science - Point Source Discharge, SOE Reporting - Rivers | Calculated (NH4 + TON) | g/m3-N | 300 | 7.860
Waitangi at u/s Waiouru STP | Total Nitrogen | 2012-01-24 11:55 | 0.5600 | Science - Point Source Discharge, SOE Reporting - Rivers |  |  | 600 | 7.860
Waitangi at u/s Waiouru STP | Total Phosphorus | 2012-01-24 11:55 | 0.04400 | Science - Point Source Discharge, SOE Reporting - Rivers |  |  | 600 | 7.860
Waitangi at u/s Waiouru STP | Turbidity | 2012-01-24 11:55 | 0.80000 | Science - Point Source Discharge, SOE Reporting - Rivers |  | NTU | 600 | 7.860
Waitangi at u/s Waiouru STP | Chlorophyll A | 2012-02-21 | 27.000 |  |  | mg/m2 | 200
Waitangi at u/s Waiouru STP | Ammoniacal Nitrogen (NH4) | 2012-02-21 13:05 | 0.1000 | Science - Point Source Discharge, SOE Reporting - Rivers |  | g/m3 | 600 | 8.530
Waitangi at u/s Waiouru STP | Dissolved Reactive Phosphorus | 2012-02-21 13:05 | 0.05600 | Science - Point Source Discharge, SOE Reporting - Rivers |  |  | 600 | 8.530
Waitangi at u/s Waiouru STP | E. coli | 2012-02-21 13:05 | 160.0 | Science - Point Source Discharge, SOE Reporting - Rivers |  | MPN/100mL | 600 | 8.530
Waitangi at u/s Waiouru STP | Dissolved Oxygen Concentration | 2012-02-21 13:05 | 9.540 | Science - Point Source Discharge, SOE Reporting - Rivers |  | g/m3 | 600 | 8.530
Waitangi at u/s Waiouru STP | pH | 2012-02-21 13:05 | 8.530 | Science - Point Source Discharge, SOE Reporting - Rivers |  | pH | 600 | 8.530
Waitangi at u/s Waiouru STP | Nitrate Nitrogen (NO3) | 2012-02-21 13:05 | 0.5000 | Science - Point Source Discharge, SOE Reporting - Rivers |  | g/m3-N | 600 | 8.530
Waitangi at u/s Waiouru STP | Nitrite Nitrogen (NO2) | 2012-02-21 13:05 | 0.015 | Science - Point Source Discharge, SOE Reporting - Rivers |  | g/m3-N | 600 | 8.530
Waitangi at u/s Waiouru STP | SIN (Soluble Inorganic nitrogen) | 2012-02-21 13:05 | 0.6100 | Science - Point Source Discharge, SOE Reporting - Rivers | Calculated (NH4 + TON) | g/m3-N | 300 | 8.530
Waitangi at u/s Waiouru STP | Total Nitrogen | 2012-02-21 13:05 | 0.6200 | Science - Point Source Discharge, SOE Reporting - Rivers |  |  | 600 | 8.530
Waitangi at u/s Waiouru STP | Total Phosphorus | 2012-02-21 13:05 | 0.06900 | Science - Point Source Discharge, SOE Reporting - Rivers |  |  | 600 | 8.530
Waitangi at u/s Waiouru STP | Turbidity | 2012-02-21 13:05 | 1.77000 | Science - Point Source Discharge, SOE Reporting - Rivers |  | NTU | 600 | 8.530
Waitangi at u/s Waiouru STP | Chlorophyll A | 2012-03-20 | 25.500 |  |  | mg/m2 | 200
Waitangi at u/s Waiouru STP | Ammoniacal Nitrogen (NH4) | 2012-03-20 12:00 | 0.0070 | Science - Point Source Discharge, SOE Reporting - Rivers |  | g/m3 | 600 | 7.870
Waitangi at u/s Waiouru STP | Dissolved Reactive Phosphorus | 2012-03-20 12:00 | 0.01600 | Science - Point Source Discharge, SOE Reporting - Rivers |  |  | 600 | 7.870
Waitangi at u/s Waiouru STP | E. coli | 2012-03-20 12:00 | 21.0 | Science - Point Source Discharge, SOE Reporting - Rivers |  | MPN/100mL | 600 | 7.870
Waitangi at u/s Waiouru STP | Dissolved Oxygen Concentration | 2012-03-20 12:00 | 10.360 | Science - Point Source Discharge, SOE Reporting - Rivers |  | g/m3 | 600 | 7.870
Waitangi at u/s Waiouru STP | pH | 2012-03-20 12:00 | 7.870 | Science - Point Source Discharge, SOE Reporting - Rivers |  | pH | 600 | 7.870
Waitangi at u/s Waiouru STP | Nitrate Nitrogen (NO3) | 2012-03-20 12:00 | 0.2600 | Science - Point Source Discharge, SOE Reporting - Rivers |  | g/m3-N | 600 | 7.870
Waitangi at u/s Waiouru STP | Nitrite Nitrogen (NO2) | 2012-03-20 12:00 | <0.002 | Science - Point Source Discharge, SOE Reporting - Rivers |  | g/m3-N | 600 | 7.870
Waitangi at u/s Waiouru STP | SIN (Soluble Inorganic nitrogen) | 2012-03-20 12:00 | 0.2670 | Science - Point Source Discharge, SOE Reporting - Rivers | Calculated (NH4 + TON) | g/m3-N | 300 | 7.870
Waitangi at u/s Waiouru STP | Total Nitrogen | 2012-03-20 12:00 | 0.3400 | Science - Point Source Discharge, SOE Reporting - Rivers |  |  | 600 | 7.870
Waitangi at u/s Waiouru STP | Total Phosphorus | 2012-03-20 12:00 | 0.02000 | Science - Point Source Discharge, SOE Reporting - Rivers |  |  | 600 | 7.870
Waitangi at u/s Waiouru STP | Turbidity | 2012-03-20 12:00 | 1.09000 | Science - Point Source Discharge, SOE Reporting - Rivers |  | NTU | 600 | 7.870
Waitangi at u/s Waiouru STP | Chlorophyll A | 2012-04-10 | 34.000 |  |  | mg/m2 | 200
Waitangi at u/s Waiouru STP | Ammoniacal Nitrogen (NH4) | 2012-04-10 13:00 | 0.0050 | Science - Point Source Discharge, SOE Reporting - Rivers |  | g/m3 | 600 | 7.920
Waitangi at u/s Waiouru STP | Visual Clarity | 2012-04-10 13:00 | 1.650 | Science - Point Source Discharge, SOE Reporting - Rivers |  | m | 600 | 7.920
Waitangi at u/s Waiouru STP | Dissolved Reactive Phosphorus | 2012-04-10 13:00 | 0.01400 | Science - Point Source Discharge, SOE Reporting - Rivers |  |  | 600 | 7.920
Waitangi at u/s Waiouru STP | E. coli | 2012-04-10 13:00 | 5.0 | Science - Point Source Discharge, SOE Reporting - Rivers |  | MPN/100mL | 600 | 7.920
Waitangi at u/s Waiouru STP | Dissolved Oxygen Concentration | 2012-04-10 13:00 | 10.010 | Science - Point Source Discharge, SOE Reporting - Rivers |  | g/m3 | 600 | 7.920
Waitangi at u/s Waiouru STP | pH | 2012-04-10 13:00 | 7.920 | Science - Point Source Discharge, SOE Reporting - Rivers |  | pH | 600 | 7.920
Waitangi at u/s Waiouru STP | Nitrate Nitrogen (NO3) | 2012-04-10 13:00 | 0.3100 | Science - Point Source Discharge, SOE Reporting - Rivers |  | g/m3-N | 600 | 7.920
Waitangi at u/s Waiouru STP | Nitrite Nitrogen (NO2) | 2012-04-10 13:00 | <0.002 | Science - Point Source Discharge, SOE Reporting - Rivers |  | g/m3-N | 600 | 7.920
Waitangi at u/s Waiouru STP | SIN (Soluble Inorganic nitrogen) | 2012-04-10 13:00 | 0.3150 | Science - Point Source Discharge, SOE Reporting - Rivers | Calculated (NH4 + TON) | g/m3-N | 300 | 7.920
Waitangi at u/s Waiouru STP | Total Nitrogen | 2012-04-10 13:00 | 0.3300 | Science - Point Source Discharge, SOE Reporting - Rivers |  |  | 600 | 7.920
Waitangi at u/s Waiouru STP | Total Phosphorus | 2012-04-10 13:00 | 0.01300 | Science - Point Source Discharge, SOE Reporting - Rivers |  |  | 500 | 7.920
Waitangi at u/s Waiouru STP | Turbidity | 2012-04-10 13:00 | 0.60000 | Science - Point Source Discharge, SOE Reporting - Rivers |  | NTU | 600 | 7.920
Waitangi at u/s Waiouru STP | Chlorophyll A | 2012-05-22 | 12.500 |  |  | mg/m2 | 200
Waitangi at u/s Waiouru STP | Ammoniacal Nitrogen (NH4) | 2012-05-22 13:40 | <0.0100 | Science - Point Source Discharge, SOE Reporting - Rivers |  | g/m3 | 600 | 7.910
Waitangi at u/s Waiouru STP | Visual Clarity | 2012-05-22 13:40 | 1.550 | Science - Point Source Discharge, SOE Reporting - Rivers |  | m | 600 | 7.910
Waitangi at u/s Waiouru STP | Dissolved Reactive Phosphorus | 2012-05-22 13:40 | 0.02100 | Science - Point Source Discharge, SOE Reporting - Rivers |  |  | 600 | 7.910
Waitangi at u/s Waiouru STP | E. coli | 2012-05-22 13:40 | 7.0 | Science - Point Source Discharge, SOE Reporting - Rivers |  | MPN/100mL | 600 | 7.910
Waitangi at u/s Waiouru STP | Dissolved Oxygen Concentration | 2012-05-22 13:40 | 12.010 | Science - Point Source Discharge, SOE Reporting - Rivers |  | g/m3 | 600 | 7.910
Waitangi at u/s Waiouru STP | pH | 2012-05-22 13:40 | 7.910 | Science - Point Source Discharge, SOE Reporting - Rivers |  | pH | 600 | 7.910
Waitangi at u/s Waiouru STP | Nitrate Nitrogen (NO3) | 2012-05-22 13:40 | 0.3400 | Science - Point Source Discharge, SOE Reporting - Rivers |  | g/m3-N | 600 | 7.910
Waitangi at u/s Waiouru STP | Nitrite Nitrogen (NO2) | 2012-05-22 13:40 | <0.002 | Science - Point Source Discharge, SOE Reporting - Rivers |  | g/m3-N | 600 | 7.910
Waitangi at u/s Waiouru STP | SIN (Soluble Inorganic nitrogen) | 2012-05-22 13:40 | 0.3450 | Science - Point Source Discharge, SOE Reporting - Rivers | Calculated (NH4 + TON) | g/m3-N | 300 | 7.910
Waitangi at u/s Waiouru STP | Total Nitrogen | 2012-05-22 13:40 | 0.3800 | Science - Point Source Discharge, SOE Reporting - Rivers |  |  | 600 | 7.910
Waitangi at u/s Waiouru STP | Total Phosphorus | 2012-05-22 13:40 | 0.1200 | Science - Point Source Discharge, SOE Reporting - Rivers |  |  | 600 | 7.910
Waitangi at u/s Waiouru STP | Turbidity | 2012-05-22 13:40 | 0.71000 | Science - Point Source Discharge, SOE Reporting - Rivers |  | NTU | 600 | 7.910
Waitangi at u/s Waiouru STP | Ammoniacal Nitrogen (NH4) | 2012-06-19 13:20 | 0.0170 | Science - Point Source Discharge, SOE Reporting - Rivers |  | g/m3 | 600 | 7.970
Waitangi at u/s Waiouru STP | Visual Clarity | 2012-06-19 13:20 | 1.050 | Science - Point Source Discharge, SOE Reporting - Rivers |  | m | 600 | 7.970
Waitangi at u/s Waiouru STP | Dissolved Reactive Phosphorus | 2012-06-19 13:20 | 0.01600 | Science - Point Source Discharge, SOE Reporting - Rivers |  |  | 600 | 7.970
Waitangi at u/s Waiouru STP | E. coli | 2012-06-19 13:20 | 20.0 | Science - Point Source Discharge, SOE Reporting - Rivers |  | MPN/100mL | 600 | 7.970
Waitangi at u/s Waiouru STP | Dissolved Oxygen Concentration | 2012-06-19 13:20 | 9.530 | Science - Point Source Discharge, SOE Reporting - Rivers |  | g/m3 | 600 | 7.970
Waitangi at u/s Waiouru STP | pH | 2012-06-19 13:20 | 7.970 | Science - Point Source Discharge, SOE Reporting - Rivers |  | pH | 600 | 7.970
Waitangi at u/s Waiouru STP | Nitrate Nitrogen (NO3) | 2012-06-19 13:20 | 0.2900 | Science - Point Source Discharge, SOE Reporting - Rivers |  | g/m3-N | 600 | 7.970
Waitangi at u/s Waiouru STP | Nitrite Nitrogen (NO2) | 2012-06-19 13:20 | <0.002 | Science - Point Source Discharge, SOE Reporting - Rivers |  | g/m3-N | 600 | 7.970
Waitangi at u/s Waiouru STP | SIN (Soluble Inorganic nitrogen) | 2012-06-19 13:20 | 0.3070 | Science - Point Source Discharge, SOE Reporting - Rivers | Calculated (NH4 + TON) | g/m3-N | 300 | 7.970
Waitangi at u/s Waiouru STP | Total Nitrogen | 2012-06-19 13:20 | 0.3500 | Science - Point Source Discharge, SOE Reporting - Rivers |  |  | 600 | 7.970
Waitangi at u/s Waiouru STP | Total Phosphorus | 2012-06-19 13:20 | 0.04600 | Science - Point Source Discharge, SOE Reporting - Rivers |  |  | 600 | 7.970
Waitangi at u/s Waiouru STP | Turbidity | 2012-06-19 13:20 | 5.74000 | Science - Point Source Discharge, SOE Reporting - Rivers |  | NTU | 600 | 7.970
Waitangi at u/s Waiouru STP | Chlorophyll A | 2012-06-20 | 70.000 |  |  | mg/m2 | 200
Waitangi at u/s Waiouru STP | Chlorophyll A | 2012-07-17 | 23.000 |  |  | mg/m2 | 200
Waitangi at u/s Waiouru STP | Ammoniacal Nitrogen (NH4) | 2012-07-17 13:30 | 0.0960 | SOE Reporting - Rivers |  | g/m3 | 600 | 8.300
Waitangi at u/s Waiouru STP | Visual Clarity | 2012-07-17 13:30 | 1.450 | SOE Reporting - Rivers |  | m | 600 | 8.300
Waitangi at u/s Waiouru STP | Dissolved Reactive Phosphorus | 2012-07-17 13:30 | 0.04900 | SOE Reporting - Rivers |  |  | 600 | 8.300
Waitangi at u/s Waiouru STP | E. coli | 2012-07-17 13:30 | 240.0 | SOE Reporting - Rivers |  | MPN/100mL | 600 | 8.300
Waitangi at u/s Waiouru STP | Dissolved Oxygen Concentration | 2012-07-17 13:30 | 10.760 | SOE Reporting - Rivers |  | g/m3 | 600 | 8.300
Waitangi at u/s Waiouru STP | pH | 2012-07-17 13:30 | 8.300 | SOE Reporting - Rivers |  | pH | 600 | 8.300
Waitangi at u/s Waiouru STP | Nitrate Nitrogen (NO3) | 2012-07-17 13:30 | 0.3600 | SOE Reporting - Rivers |  | g/m3-N | 600 | 8.300
Waitangi at u/s Waiouru STP | Nitrite Nitrogen (NO2) | 2012-07-17 13:30 | 0.013 | SOE Reporting - Rivers |  | g/m3-N | 600 | 8.300
Waitangi at u/s Waiouru STP | SIN (Soluble Inorganic nitrogen) | 2012-07-17 13:30 | 0.4760 | SOE Reporting - Rivers | Calculated (NH4 + TON) | g/m3-N | 300 | 8.300
Waitangi at u/s Waiouru STP | Total Nitrogen | 2012-07-17 13:30 | 0.5600 | SOE Reporting - Rivers |  |  | 600 | 8.300
Waitangi at u/s Waiouru STP | Total Phosphorus | 2012-07-17 13:30 | 0.06400 | SOE Reporting - Rivers |  |  | 600 | 8.300
Waitangi at u/s Waiouru STP | Turbidity | 2012-07-17 13:30 | 2.90000 | SOE Reporting - Rivers |  | NTU | 600 | 8.300
Waitangi at u/s Waiouru STP | Chlorophyll A | 2012-08-21 | 60.000 |  |  | mg/m2 | 200
Waitangi at u/s Waiouru STP | Ammoniacal Nitrogen (NH4) | 2012-08-21 12:40 | 0.2200 | SOE Reporting - Rivers |  | g/m3 | 600 | 7.800
Waitangi at u/s Waiouru STP | Visual Clarity | 2012-08-21 12:40 | 1.100 | SOE Reporting - Rivers |  | m | 600 | 7.800
Waitangi at u/s Waiouru STP | Dissolved Reactive Phosphorus | 2012-08-21 12:40 | 0.04500 | SOE Reporting - Rivers |  |  | 600 | 7.800
Waitangi at u/s Waiouru STP | E. coli | 2012-08-21 12:40 | 2400.0 | SOE Reporting - Rivers |  | MPN/100mL | 600 | 7.800
Waitangi at u/s Waiouru STP | Dissolved Oxygen Concentration | 2012-08-21 12:40 | 10.310 | SOE Reporting - Rivers |  | g/m3 | 600 | 7.800
Waitangi at u/s Waiouru STP | pH | 2012-08-21 12:40 | 7.800 | SOE Reporting - Rivers |  | pH | 600 | 7.800
Waitangi at u/s Waiouru STP | Nitrate Nitrogen (NO3) | 2012-08-21 12:40 | 0.2100 | SOE Reporting - Rivers |  | g/m3-N | 600 | 7.800
Waitangi at u/s Waiouru STP | Nitrite Nitrogen (NO2) | 2012-08-21 12:40 | 0.004 | SOE Reporting - Rivers |  | g/m3-N | 600 | 7.800
Waitangi at u/s Waiouru STP | SIN (Soluble Inorganic nitrogen) | 2012-08-21 12:40 | 0.4300 | SOE Reporting - Rivers | Calculated (NH4 + TON) | g/m3-N | 300 | 7.800
Waitangi at u/s Waiouru STP | Total Nitrogen | 2012-08-21 12:40 | 0.5600 | SOE Reporting - Rivers |  |  | 600 | 7.800
Waitangi at u/s Waiouru STP | Total Phosphorus | 2012-08-21 12:40 | 0.06000 | SOE Reporting - Rivers |  |  | 600 | 7.800
Waitangi at u/s Waiouru STP | Turbidity | 2012-08-21 12:40 | 4.70000 | SOE Reporting - Rivers |  | NTU | 600 | 7.800
Waitangi at u/s Waiouru STP | Chlorophyll A | 2012-09-18 | 44.000 |  |  | mg/m2 | 200
Waitangi at u/s Waiouru STP | Ammoniacal Nitrogen (NH4) | 2012-09-18 13:30 | 0.0260 | Science - Point Source Discharge, SOE Reporting - Rivers |  | g/m3 | 600 | 7.800
Waitangi at u/s Waiouru STP | Visual Clarity | 2012-09-18 13:30 | 1.320 | Science - Point Source Discharge, SOE Reporting - Rivers |  | m | 600 | 7.800
Waitangi at u/s Waiouru STP | Dissolved Reactive Phosphorus | 2012-09-18 13:30 | 0.03200 | Science - Point Source Discharge, SOE Reporting - Rivers |  |  | 600 | 7.800
Waitangi at u/s Waiouru STP | E. coli | 2012-09-18 13:30 | 4.0 | Science - Point Source Discharge, SOE Reporting - Rivers |  | MPN/100mL | 600 | 7.800
Waitangi at u/s Waiouru STP | Dissolved Oxygen Concentration | 2012-09-18 13:30 | 10.380 | Science - Point Source Discharge, SOE Reporting - Rivers |  | g/m3 | 600 | 7.800
Waitangi at u/s Waiouru STP | pH | 2012-09-18 13:30 | 7.800 | Science - Point Source Discharge, SOE Reporting - Rivers |  | pH | 600 | 7.800
Waitangi at u/s Waiouru STP | Nitrate Nitrogen (NO3) | 2012-09-18 13:30 | 0.1099 | Science - Point Source Discharge, SOE Reporting - Rivers |  | g/m3-N | 600 | 7.800
Waitangi at u/s Waiouru STP | Nitrite Nitrogen (NO2) | 2012-09-18 13:30 | 0.002 | Science - Point Source Discharge, SOE Reporting - Rivers |  | g/m3-N | 600 | 7.800
Waitangi at u/s Waiouru STP | SIN (Soluble Inorganic nitrogen) | 2012-09-18 13:30 | 0.1384 | Science - Point Source Discharge, SOE Reporting - Rivers | Calculated (NH4 + TON) | g/m3-N | 300 | 7.800
Waitangi at u/s Waiouru STP | Total Nitrogen | 2012-09-18 13:30 | 0.2200 | Science - Point Source Discharge, SOE Reporting - Rivers |  |  | 600 | 7.800
Waitangi at u/s Waiouru STP | Total Phosphorus | 2012-09-18 13:30 | 0.03600 | Science - Point Source Discharge, SOE Reporting - Rivers |  |  | 600 | 7.800
Waitangi at u/s Waiouru STP | Turbidity | 2012-09-18 13:30 | 2.11000 | Science - Point Source Discharge, SOE Reporting - Rivers |  | NTU | 600 | 7.800
Waitangi at u/s Waiouru STP | Chlorophyll A | 2012-10-16 | 41.500 |  |  | mg/m2 | 200
Waitangi at u/s Waiouru STP | Ammoniacal Nitrogen (NH4) | 2012-10-16 13:46 | 0.0030 | Science - Point Source Discharge, SOE Reporting - Rivers |  | g/m3 | 600 | 7.880
Waitangi at u/s Waiouru STP | Visual Clarity | 2012-10-16 13:46 | 1.700 | Science - Point Source Discharge, SOE Reporting - Rivers |  | m | 600 | 7.880
Waitangi at u/s Waiouru STP | Dissolved Reactive Phosphorus | 2012-10-16 13:46 | 0.05700 | Science - Point Source Discharge, SOE Reporting - Rivers |  |  | 600 | 7.880
Waitangi at u/s Waiouru STP | E. coli | 2012-10-16 13:46 | 4.0 | Science - Point Source Discharge, SOE Reporting - Rivers |  | MPN/100mL | 600 | 7.880
Waitangi at u/s Waiouru STP | Dissolved Oxygen Concentration | 2012-10-16 13:46 | 9.990 | Science - Point Source Discharge, SOE Reporting - Rivers |  | g/m3 | 600 | 7.880
Waitangi at u/s Waiouru STP | pH | 2012-10-16 13:46 | 7.880 | Science - Point Source Discharge, SOE Reporting - Rivers |  | pH | 600 | 7.880
Waitangi at u/s Waiouru STP | Nitrate Nitrogen (NO3) | 2012-10-16 13:46 | 0.0683 | Science - Point Source Discharge, SOE Reporting - Rivers |  | g/m3-N | 600 | 7.880
Waitangi at u/s Waiouru STP | Nitrite Nitrogen (NO2) | 2012-10-16 13:46 | 0.002 | Science - Point Source Discharge, SOE Reporting - Rivers |  | g/m3-N | 600 | 7.880
Waitangi at u/s Waiouru STP | SIN (Soluble Inorganic nitrogen) | 2012-10-16 13:46 | 0.0735 | Science - Point Source Discharge, SOE Reporting - Rivers | Calculated (NH4 + TON) | g/m3-N | 300 | 7.880
Waitangi at u/s Waiouru STP | Total Nitrogen | 2012-10-16 13:46 | 0.2310 | Science - Point Source Discharge, SOE Reporting - Rivers |  |  | 600 | 7.880
Waitangi at u/s Waiouru STP | Total Phosphorus | 2012-10-16 13:46 | 0.05600 | Science - Point Source Discharge, SOE Reporting - Rivers |  |  | 500 | 7.880
Waitangi at u/s Waiouru STP | Turbidity | 2012-10-16 13:46 | 0.62400 | Science - Point Source Discharge, SOE Reporting - Rivers |  | NTU | 600 | 7.880
Waitangi at u/s Waiouru STP | Chlorophyll A | 2012-11-20 | 1.950 |  |  | mg/m2 | 200
Waitangi at u/s Waiouru STP | Ammoniacal Nitrogen (NH4) | 2012-11-20 13:55 | 0.0060 | Science - Point Source Discharge, SOE Reporting - Rivers |  | g/m3 | 600 | 7.960
Waitangi at u/s Waiouru STP | Dissolved Reactive Phosphorus | 2012-11-20 13:55 | 0.03400 | Science - Point Source Discharge, SOE Reporting - Rivers |  |  | 600 | 7.960
Waitangi at u/s Waiouru STP | E. coli | 2012-11-20 13:55 | 4.0 | Science - Point Source Discharge, SOE Reporting - Rivers |  | MPN/100mL | 600 | 7.960
Waitangi at u/s Waiouru STP | Dissolved Oxygen Concentration | 2012-11-20 13:55 | 9.140 | Science - Point Source Discharge, SOE Reporting - Rivers |  | g/m3 | 600 | 7.960
Waitangi at u/s Waiouru STP | pH | 2012-11-20 13:55 | 7.960 | Science - Point Source Discharge, SOE Reporting - Rivers |  | pH | 600 | 7.960
Waitangi at u/s Waiouru STP | Nitrate Nitrogen (NO3) | 2012-11-20 13:55 | 0.1085 | Science - Point Source Discharge, SOE Reporting - Rivers |  | g/m3-N | 600 | 7.960
Waitangi at u/s Waiouru STP | Nitrite Nitrogen (NO2) | 2012-11-20 13:55 | 0.007 | Science - Point Source Discharge, SOE Reporting - Rivers |  | g/m3-N | 600 | 7.960
Waitangi at u/s Waiouru STP | SIN (Soluble Inorganic nitrogen) | 2012-11-20 13:55 | 0.1214 | Science - Point Source Discharge, SOE Reporting - Rivers | Calculated (NH4 + TON) | g/m3-N | 300 | 7.960
Waitangi at u/s Waiouru STP | Total Nitrogen | 2012-11-20 13:55 | 0.2740 | Science - Point Source Discharge, SOE Reporting - Rivers |  |  | 600 | 7.960
Waitangi at u/s Waiouru STP | Total Phosphorus | 2012-11-20 13:55 | 0.02800 | Science - Point Source Discharge, SOE Reporting - Rivers |  |  | 500 | 7.960
Waitangi at u/s Waiouru STP | Turbidity | 2012-11-20 13:55 | 1.20000 | Science - Point Source Discharge, SOE Reporting - Rivers |  | NTU | 600 | 7.960
Waitangi at u/s Waiouru STP | Chlorophyll A | 2012-12-04 | 3.500 |  |  | mg/m2 | 200
Waitangi at u/s Waiouru STP | Ammoniacal Nitrogen (NH4) | 2012-12-04 12:55 | 0.0000 | Science - Point Source Discharge, SOE Reporting - Rivers |  | g/m3 | 600 | 7.800
Waitangi at u/s Waiouru STP | Dissolved Reactive Phosphorus | 2012-12-04 12:55 | 0.02700 | Science - Point Source Discharge, SOE Reporting - Rivers |  |  | 600 | 7.800
Waitangi at u/s Waiouru STP | E. coli | 2012-12-04 12:55 | 8.0 | Science - Point Source Discharge, SOE Reporting - Rivers |  | MPN/100mL | 600 | 7.800
Waitangi at u/s Waiouru STP | Dissolved Oxygen Concentration | 2012-12-04 12:55 | 9.860 | Science - Point Source Discharge, SOE Reporting - Rivers |  | g/m3 | 600 | 7.800
Waitangi at u/s Waiouru STP | pH | 2012-12-04 12:55 | 7.800 | Science - Point Source Discharge, SOE Reporting - Rivers |  | pH | 600 | 7.800
Waitangi at u/s Waiouru STP | Nitrate Nitrogen (NO3) | 2012-12-04 12:55 | 0.1754 | Science - Point Source Discharge, SOE Reporting - Rivers |  | g/m3-N | 600 | 7.800
Waitangi at u/s Waiouru STP | Nitrite Nitrogen (NO2) | 2012-12-04 12:55 | 0.005 | Science - Point Source Discharge, SOE Reporting - Rivers |  | g/m3-N | 600 | 7.800
Waitangi at u/s Waiouru STP | SIN (Soluble Inorganic nitrogen) | 2012-12-04 12:55 | 0.1804 | Science - Point Source Discharge, SOE Reporting - Rivers | Calculated (NH4 + TON) | g/m3-N | 300 | 7.800
Waitangi at u/s Waiouru STP | Total Nitrogen | 2012-12-04 12:55 | 0.2290 | Science - Point Source Discharge, SOE Reporting - Rivers |  |  | 600 | 7.800
Waitangi at u/s Waiouru STP | Total Phosphorus | 2012-12-04 12:55 | 0.02800 | Science - Point Source Discharge, SOE Reporting - Rivers |  |  | 600 | 7.800
Waitangi at u/s Waiouru STP | Turbidity | 2012-12-04 12:55 | 1.45000 | Science - Point Source Discharge, SOE Reporting - Rivers |  | NTU | 600 | 7.800
Waitangi at u/s Waiouru STP | Chlorophyll A | 2013-01-22 | 60.000 |  |  | mg/m2 | 200
Waitangi at u/s Waiouru STP | Ammoniacal Nitrogen (NH4) | 2013-01-22 13:45 | 0.0000 | Science - Point Source Discharge, SOE Reporting - Rivers |  | g/m3 | 600 | 7.880
Waitangi at u/s Waiouru STP | Dissolved Reactive Phosphorus | 2013-01-22 13:45 | 0.01600 | Science - Point Source Discharge, SOE Reporting - Rivers |  |  | 600 | 7.880
Waitangi at u/s Waiouru STP | E. coli | 2013-01-22 13:45 | 12.0 | Science - Point Source Discharge, SOE Reporting - Rivers |  | MPN/100mL | 600 | 7.880
Waitangi at u/s Waiouru STP | Dissolved Oxygen Concentration | 2013-01-22 13:45 | 9.700 | Science - Point Source Discharge, SOE Reporting - Rivers |  | g/m3 | 600 | 7.880
Waitangi at u/s Waiouru STP | pH | 2013-01-22 13:45 | 7.880 | Science - Point Source Discharge, SOE Reporting - Rivers |  | pH | 600 | 7.880
Waitangi at u/s Waiouru STP | Nitrate Nitrogen (NO3) | 2013-01-22 13:45 | 0.1977 | Science - Point Source Discharge, SOE Reporting - Rivers |  | g/m3-N | 600 | 7.880
Waitangi at u/s Waiouru STP | Nitrite Nitrogen (NO2) | 2013-01-22 13:45 | 0.004 | Science - Point Source Discharge, SOE Reporting - Rivers |  | g/m3-N | 600 | 7.880
Waitangi at u/s Waiouru STP | SIN (Soluble Inorganic nitrogen) | 2013-01-22 13:45 | 0.2021 | Science - Point Source Discharge, SOE Reporting - Rivers | Calculated (NH4 + TON) | g/m3-N | 300 | 7.880
Waitangi at u/s Waiouru STP | Total Nitrogen | 2013-01-22 13:45 | 0.3300 | Science - Point Source Discharge, SOE Reporting - Rivers |  |  | 600 | 7.880
Waitangi at u/s Waiouru STP | Total Phosphorus | 2013-01-22 13:45 | 0.02900 | Science - Point Source Discharge, SOE Reporting - Rivers |  |  | 600 | 7.880
Waitangi at u/s Waiouru STP | Turbidity | 2013-01-22 13:45 | 0.61600 | Science - Point Source Discharge, SOE Reporting - Rivers |  | NTU | 600 | 7.880
Waitangi at u/s Waiouru STP | Chlorophyll A | 2013-02-07 | 100.000 |  |  | mg/m2 | 200
Waitangi at u/s Waiouru STP | Ammoniacal Nitrogen (NH4) | 2013-02-07 13:26 | 0.0000 | Science - Point Source Discharge, SOE Reporting - Rivers |  | g/m3 | 600 | 7.650
Waitangi at u/s Waiouru STP | Dissolved Reactive Phosphorus | 2013-02-07 13:26 | 0.02500 | Science - Point Source Discharge, SOE Reporting - Rivers |  |  | 600 | 7.650
Waitangi at u/s Waiouru STP | E. coli | 2013-02-07 13:26 | 21.0 | Science - Point Source Discharge, SOE Reporting - Rivers |  | MPN/100mL | 600 | 7.650
Waitangi at u/s Waiouru STP | Dissolved Oxygen Concentration | 2013-02-07 13:26 | 10.720 | Science - Point Source Discharge, SOE Reporting - Rivers |  | g/m3 | 600 | 7.650
Waitangi at u/s Waiouru STP | pH | 2013-02-07 13:26 | 7.650 | Science - Point Source Discharge, SOE Reporting - Rivers |  | pH | 600 | 7.650
Waitangi at u/s Waiouru STP | Nitrate Nitrogen (NO3) | 2013-02-07 13:26 | 0.2141 | Science - Point Source Discharge, SOE Reporting - Rivers |  | g/m3-N | 600 | 7.650
Waitangi at u/s Waiouru STP | Nitrite Nitrogen (NO2) | 2013-02-07 13:26 | 0.006 | Science - Point Source Discharge, SOE Reporting - Rivers |  | g/m3-N | 600 | 7.650
Waitangi at u/s Waiouru STP | SIN (Soluble Inorganic nitrogen) | 2013-02-07 13:26 | 0.2205 | Science - Point Source Discharge, SOE Reporting - Rivers | Calculated (NH4 + TON) | g/m3-N | 300 | 7.650
Waitangi at u/s Waiouru STP | Total Nitrogen | 2013-02-07 13:26 | 0.3290 | Science - Point Source Discharge, SOE Reporting - Rivers |  |  | 600 | 7.650
Waitangi at u/s Waiouru STP | Total Phosphorus | 2013-02-07 13:26 | 0.02000 | Science - Point Source Discharge, SOE Reporting - Rivers |  |  | 500 | 7.650
Waitangi at u/s Waiouru STP | Turbidity | 2013-02-07 13:26 | 0.69500 | Science - Point Source Discharge, SOE Reporting - Rivers |  | NTU | 200 | 7.650
Waitangi at u/s Waiouru STP | Chlorophyll A | 2013-03-20 | 16.500 |  |  | mg/m2 | 200
Waitangi at u/s Waiouru STP | Ammoniacal Nitrogen (NH4) | 2013-03-20 13:35 | 0.0020 | SOE Reporting - Rivers |  | g/m3 | 600 | 7.840
Waitangi at u/s Waiouru STP | Dissolved Reactive Phosphorus | 2013-03-20 13:35 | 0.03600 | SOE Reporting - Rivers |  |  | 600 | 7.840
Waitangi at u/s Waiouru STP | E. coli | 2013-03-20 13:35 | 333.0 | SOE Reporting - Rivers |  | MPN/100mL | 600 | 7.840
Waitangi at u/s Waiouru STP | Dissolved Oxygen Concentration | 2013-03-20 13:35 | 9.640 | SOE Reporting - Rivers |  | g/m3 | 600 | 7.840
Waitangi at u/s Waiouru STP | pH | 2013-03-20 13:35 | 7.840 | SOE Reporting - Rivers |  | pH | 600 | 7.840
Waitangi at u/s Waiouru STP | Nitrate Nitrogen (NO3) | 2013-03-20 13:35 | 0.2773 | SOE Reporting - Rivers |  | g/m3-N | 600 | 7.840
Waitangi at u/s Waiouru STP | Nitrite Nitrogen (NO2) | 2013-03-20 13:35 | 0.007 | SOE Reporting - Rivers |  | g/m3-N | 600 | 7.840
Waitangi at u/s Waiouru STP | SIN (Soluble Inorganic nitrogen) | 2013-03-20 13:35 | 0.2865 | SOE Reporting - Rivers | Calculated (NH4 + TON) | g/m3-N | 300 | 7.840
Waitangi at u/s Waiouru STP | Total Nitrogen | 2013-03-20 13:35 | 0.7180 | SOE Reporting - Rivers |  |  | 600 | 7.840
Waitangi at u/s Waiouru STP | Total Phosphorus | 2013-03-20 13:35 | 0.09100 | SOE Reporting - Rivers |  |  | 600 | 7.840
Waitangi at u/s Waiouru STP | Turbidity | 2013-03-20 13:35 | 9.23000 | SOE Reporting - Rivers |  | NTU | 600 | 7.840
Waitangi at u/s Waiouru STP | Ammoniacal Nitrogen (NH4) | 2013-04-16 14:40 | 0.0050 | SOE Reporting - Rivers |  | g/m3 | 600 | 7.080
Waitangi at u/s Waiouru STP | Dissolved Reactive Phosphorus | 2013-04-16 14:40 | 0.04900 | SOE Reporting - Rivers |  |  | 600 | 7.080
Waitangi at u/s Waiouru STP | E. coli | 2013-04-16 14:40 | 21.0 | SOE Reporting - Rivers |  | MPN/100mL | 600 | 7.080
Waitangi at u/s Waiouru STP | Dissolved Oxygen Concentration | 2013-04-16 14:40 | 9.920 | SOE Reporting - Rivers |  | g/m3 | 600 | 7.080
Waitangi at u/s Waiouru STP | pH | 2013-04-16 14:40 | 7.080 | SOE Reporting - Rivers |  | pH | 600 | 7.080
Waitangi at u/s Waiouru STP | Nitrate Nitrogen (NO3) | 2013-04-16 14:40 | 0.3256 | SOE Reporting - Rivers |  | g/m3-N | 600 | 7.080
Waitangi at u/s Waiouru STP | Nitrite Nitrogen (NO2) | 2013-04-16 14:40 | 0.004 | SOE Reporting - Rivers |  | g/m3-N | 600 | 7.080
Waitangi at u/s Waiouru STP | SIN (Soluble Inorganic nitrogen) | 2013-04-16 14:40 | 0.3346 | SOE Reporting - Rivers | Calculated (NH4 + TON) | g/m3-N | 300 | 7.080
Waitangi at u/s Waiouru STP | Total Nitrogen | 2013-04-16 14:40 | 0.3780 | SOE Reporting - Rivers |  |  | 600 | 7.080
Waitangi at u/s Waiouru STP | Total Phosphorus | 2013-04-16 14:40 | 0.02700 | SOE Reporting - Rivers |  |  | 500 | 7.080
Waitangi at u/s Waiouru STP | Turbidity | 2013-04-16 14:40 | 0.74300 | SOE Reporting - Rivers |  | NTU | 600 | 7.080
Waitangi at u/s Waiouru STP | Chlorophyll A | 2013-04-17 | 115.000 |  |  | mg/m2 | 200
Waitangi at u/s Waiouru STP | Chlorophyll A | 2013-05-21 | 50.000 |  |  | mg/m2 | 200
Waitangi at u/s Waiouru STP | Ammoniacal Nitrogen (NH4) | 2013-05-21 14:10 | 0.0000 | SOE Reporting - Rivers |  | g/m3 | 600 | 7.630
Waitangi at u/s Waiouru STP | Dissolved Reactive Phosphorus | 2013-05-21 14:10 | 0.04300 | SOE Reporting - Rivers |  |  | 600 | 7.630
Waitangi at u/s Waiouru STP | E. coli | 2013-05-21 14:10 | 30.0 | SOE Reporting - Rivers |  | MPN/100mL | 600 | 7.630
Waitangi at u/s Waiouru STP | Dissolved Oxygen Concentration | 2013-05-21 14:10 | 9.760 | SOE Reporting - Rivers |  | g/m3 | 600 | 7.630
Waitangi at u/s Waiouru STP | pH | 2013-05-21 14:10 | 7.630 | SOE Reporting - Rivers |  | pH | 600 | 7.630
Waitangi at u/s Waiouru STP | Nitrate Nitrogen (NO3) | 2013-05-21 14:10 | 0.3015 | SOE Reporting - Rivers |  | g/m3-N | 600 | 7.630
Waitangi at u/s Waiouru STP | Nitrite Nitrogen (NO2) | 2013-05-21 14:10 | 0.002 | SOE Reporting - Rivers |  | g/m3-N | 600 | 7.630
Waitangi at u/s Waiouru STP | SIN (Soluble Inorganic nitrogen) | 2013-05-21 14:10 | 0.3037 | SOE Reporting - Rivers | Calculated (NH4 + TON) | g/m3-N | 300 | 7.630
Waitangi at u/s Waiouru STP | Total Nitrogen | 2013-05-21 14:10 | 0.4300 | SOE Reporting - Rivers |  |  | 600 | 7.630
Waitangi at u/s Waiouru STP | Total Phosphorus | 2013-05-21 14:10 | 0.04300 | SOE Reporting - Rivers |  |  | 600 | 7.630
Waitangi at u/s Waiouru STP | Turbidity | 2013-05-21 14:10 | 1.02000 | SOE Reporting - Rivers |  | NTU | 600 | 7.630
Waitangi at u/s Waiouru STP | Chlorophyll A | 2013-06-18 | 44.500 |  |  | mg/m2 | 200
Waitangi at u/s Waiouru STP | Ammoniacal Nitrogen (NH4) | 2013-06-18 14:47 | 0.0040 | SOE Reporting - Rivers |  | g/m3 | 600 | 7.560
Waitangi at u/s Waiouru STP | Dissolved Reactive Phosphorus | 2013-06-18 14:47 | 0.04300 | SOE Reporting - Rivers |  |  | 600 | 7.560
Waitangi at u/s Waiouru STP | E. coli | 2013-06-18 14:47 | 4.0 | SOE Reporting - Rivers |  | MPN/100mL | 600 | 7.560
Waitangi at u/s Waiouru STP | Dissolved Oxygen Concentration | 2013-06-18 14:47 | 10.080 | SOE Reporting - Rivers |  | g/m3 | 600 | 7.560
Waitangi at u/s Waiouru STP | pH | 2013-06-18 14:47 | 7.560 | SOE Reporting - Rivers |  | pH | 600 | 7.560
Waitangi at u/s Waiouru STP | Nitrate Nitrogen (NO3) | 2013-06-18 14:47 | 0.3094 | SOE Reporting - Rivers |  | g/m3-N | 600 | 7.560
Waitangi at u/s Waiouru STP | Nitrite Nitrogen (NO2) | 2013-06-18 14:47 | 0.002 | SOE Reporting - Rivers |  | g/m3-N | 600 | 7.560
Waitangi at u/s Waiouru STP | SIN (Soluble Inorganic nitrogen) | 2013-06-18 14:47 | 0.3153 | SOE Reporting - Rivers | Calculated (NH4 + TON) | g/m3-N | 300 | 7.560
Waitangi at u/s Waiouru STP | Total Nitrogen | 2013-06-18 14:47 | 0.3865 | SOE Reporting - Rivers |  |  | 600 | 7.560
Waitangi at u/s Waiouru STP | Total Phosphorus | 2013-06-18 14:47 | 0.03900 | SOE Reporting - Rivers |  |  | 500 | 7.560
Waitangi at u/s Waiouru STP | Turbidity | 2013-06-18 14:47 | 2.13000 | SOE Reporting - Rivers |  | NTU | 600 | 7.560
Waitangi at u/s Waiouru STP | Chlorophyll A | 2013-07-16 | 75.000 |  |  | mg/m2 | 200
Waitangi at u/s Waiouru STP | Ammoniacal Nitrogen (NH4) | 2013-07-16 14:39 | 0.0150 | SOE Reporting - Rivers |  | g/m3 | 600 | 7.610
Waitangi at u/s Waiouru STP | Dissolved Reactive Phosphorus | 2013-07-16 14:39 | 0.01600 | SOE Reporting - Rivers |  |  | 600 | 7.610
Waitangi at u/s Waiouru STP | E. coli | 2013-07-16 14:39 | 49.0 | SOE Reporting - Rivers |  | MPN/100mL | 600 | 7.610
Waitangi at u/s Waiouru STP | Dissolved Oxygen Concentration | 2013-07-16 14:39 | 10.930 | SOE Reporting - Rivers |  | g/m3 | 600 | 7.610
Waitangi at u/s Waiouru STP | pH | 2013-07-16 14:39 | 7.610 | SOE Reporting - Rivers |  | pH | 600 | 7.610
Waitangi at u/s Waiouru STP | Nitrate Nitrogen (NO3) | 2013-07-16 14:39 | 0.2642 | SOE Reporting - Rivers |  | g/m3-N | 600 | 7.610
Waitangi at u/s Waiouru STP | Nitrite Nitrogen (NO2) | 2013-07-16 14:39 | 0.002 | SOE Reporting - Rivers |  | g/m3-N | 600 | 7.610
Waitangi at u/s Waiouru STP | SIN (Soluble Inorganic nitrogen) | 2013-07-16 14:39 | 0.2808 | SOE Reporting - Rivers | Calculated (NH4 + TON) | g/m3-N | 300 | 7.610
Waitangi at u/s Waiouru STP | Total Nitrogen | 2013-07-16 14:39 | 0.3180 | SOE Reporting - Rivers |  |  | 600 | 7.610
Waitangi at u/s Waiouru STP | Total Phosphorus | 2013-07-16 14:39 | 0.03600 | SOE Reporting - Rivers |  |  | 600 | 7.610
Waitangi at u/s Waiouru STP | Turbidity | 2013-07-16 14:39 | 1.63000 | SOE Reporting - Rivers |  | NTU | 600 | 7.610
Waitangi at u/s Waiouru STP | Chlorophyll A | 2013-08-20 | 125.000 |  |  | mg/m2 | 200
Waitangi at u/s Waiouru STP | Ammoniacal Nitrogen (NH4) | 2013-08-20 12:38 | 0.0030 | SOE Reporting - Rivers |  | g/m3 | 600 | 7.410
Waitangi at u/s Waiouru STP | Dissolved Reactive Phosphorus | 2013-08-20 12:38 | 0.03300 | SOE Reporting - Rivers |  |  | 600 | 7.410
Waitangi at u/s Waiouru STP | E. coli | 2013-08-20 12:38 | 4.0 | SOE Reporting - Rivers |  | MPN/100mL | 600 | 7.410
Waitangi at u/s Waiouru STP | Dissolved Oxygen Concentration | 2013-08-20 12:38 | 11.370 | SOE Reporting - Rivers |  | g/m3 | 600 | 7.410
Waitangi at u/s Waiouru STP | pH | 2013-08-20 12:38 | 7.410 | SOE Reporting - Rivers |  | pH | 600 | 7.410
Waitangi at u/s Waiouru STP | Nitrate Nitrogen (NO3) | 2013-08-20 12:38 | 0.1986 | SOE Reporting - Rivers |  | g/m3-N | 600 | 7.410
Waitangi at u/s Waiouru STP | Nitrite Nitrogen (NO2) | 2013-08-20 12:38 | 0.005 | SOE Reporting - Rivers |  | g/m3-N | 600 | 7.410
Waitangi at u/s Waiouru STP | SIN (Soluble Inorganic nitrogen) | 2013-08-20 12:38 | 0.2062 | SOE Reporting - Rivers | Calculated (NH4 + TON) | g/m3-N | 300 | 7.410
Waitangi at u/s Waiouru STP | Total Nitrogen | 2013-08-20 12:38 | 0.3260 | SOE Reporting - Rivers |  |  | 600 | 7.410
Waitangi at u/s Waiouru STP | Total Phosphorus | 2013-08-20 12:38 | 0.04900 | SOE Reporting - Rivers |  |  | 600 | 7.410
Waitangi at u/s Waiouru STP | Turbidity | 2013-08-20 12:38 | 1.94000 | SOE Reporting - Rivers |  | NTU | 600 | 7.410
Waitangi at u/s Waiouru STP | Chlorophyll A | 2013-09-17 | 70.000 |  |  | mg/m2 | 200
Waitangi at u/s Waiouru STP | Ammoniacal Nitrogen (NH4) | 2013-09-17 14:03 | 0.0050 | SOE Reporting - Rivers |  | g/m3 | 600 | 7.600
Waitangi at u/s Waiouru STP | Visual Clarity | 2013-09-17 14:03 | 1.850 | SOE Reporting - Rivers |  | m | 600 | 7.600
Waitangi at u/s Waiouru STP | Dissolved Reactive Phosphorus | 2013-09-17 14:03 | 0.04000 | SOE Reporting - Rivers |  |  | 600 | 7.600
Waitangi at u/s Waiouru STP | E. coli | 2013-09-17 14:03 | 0.0 | SOE Reporting - Rivers |  | MPN/100mL | 600 | 7.600
Waitangi at u/s Waiouru STP | Dissolved Oxygen Concentration | 2013-09-17 14:03 | 10.940 | SOE Reporting - Rivers |  | g/m3 | 600 | 7.600
Waitangi at u/s Waiouru STP | pH | 2013-09-17 14:03 | 7.600 | SOE Reporting - Rivers |  | pH | 600 | 7.600
Waitangi at u/s Waiouru STP | Nitrate Nitrogen (NO3) | 2013-09-17 14:03 | 0.2322 | SOE Reporting - Rivers |  | g/m3-N | 600 | 7.600
Waitangi at u/s Waiouru STP | Nitrite Nitrogen (NO2) | 2013-09-17 14:03 | 0.003 | SOE Reporting - Rivers |  | g/m3-N | 600 | 7.600
Waitangi at u/s Waiouru STP | SIN (Soluble Inorganic nitrogen) | 2013-09-17 14:03 | 0.2399 | SOE Reporting - Rivers | Calculated (NH4 + TON) | g/m3-N | 300 | 7.600
Waitangi at u/s Waiouru STP | Total Nitrogen | 2013-09-17 14:03 | 0.2870 | SOE Reporting - Rivers |  |  | 600 | 7.600
Waitangi at u/s Waiouru STP | Total Phosphorus | 2013-09-17 14:03 | 0.04000 | SOE Reporting - Rivers |  |  | 600 | 7.600
Waitangi at u/s Waiouru STP | Turbidity | 2013-09-17 14:03 | 1.09000 | SOE Reporting - Rivers |  | NTU | 600 | 7.600
Waitangi at u/s Waiouru STP | Ammoniacal Nitrogen (NH4) | 2013-10-15 12:55 | 0.0000 | SOE Reporting - Rivers |  | g/m3 | 600 | 7.410
Waitangi at u/s Waiouru STP | Visual Clarity | 2013-10-15 12:55 | 0.220 | SOE Reporting - Rivers |  | m | 600 | 7.410
Waitangi at u/s Waiouru STP | Dissolved Reactive Phosphorus | 2013-10-15 12:55 | 0.03500 | SOE Reporting - Rivers |  |  | 600 | 7.410
Waitangi at u/s Waiouru STP | E. coli | 2013-10-15 12:55 | 593.0 | SOE Reporting - Rivers |  | MPN/100mL | 600 | 7.410
Waitangi at u/s Waiouru STP | Dissolved Oxygen Concentration | 2013-10-15 12:55 | 9.800 | SOE Reporting - Rivers |  | g/m3 | 600 | 7.410
Waitangi at u/s Waiouru STP | pH | 2013-10-15 12:55 | 7.410 | SOE Reporting - Rivers |  | pH | 600 | 7.410
Waitangi at u/s Waiouru STP | Nitrate Nitrogen (NO3) | 2013-10-15 12:55 | 0.1203 | SOE Reporting - Rivers |  | g/m3-N | 600 | 7.410
Waitangi at u/s Waiouru STP | Nitrite Nitrogen (NO2) | 2013-10-15 12:55 | 0.004 | SOE Reporting - Rivers |  | g/m3-N | 600 | 7.410
Waitangi at u/s Waiouru STP | SIN (Soluble Inorganic nitrogen) | 2013-10-15 12:55 | 0.1242 | SOE Reporting - Rivers | Calculated (NH4 + TON) | g/m3-N | 300 | 7.410
Waitangi at u/s Waiouru STP | Total Nitrogen | 2013-10-15 12:55 | 0.2320 | SOE Reporting - Rivers |  |  | 600 | 7.410
Waitangi at u/s Waiouru STP | Total Phosphorus | 2013-10-15 12:55 | 0.1010 | SOE Reporting - Rivers |  |  | 600 | 7.410
Waitangi at u/s Waiouru STP | Turbidity | 2013-10-15 12:55 | 17.20000 | SOE Reporting - Rivers |  | NTU | 600 | 7.410
Waitangi at u/s Waiouru STP | Chlorophyll A | 2013-11-19 | 32.500 |  |  | mg/m2 | 200
Waitangi at u/s Waiouru STP | Ammoniacal Nitrogen (NH4) | 2013-11-19 14:15 | 0.0000 | SOE Reporting - Rivers |  | g/m3 | 600 | 7.680
Waitangi at u/s Waiouru STP | Visual Clarity | 2013-11-19 14:15 | 1.850 | SOE Reporting - Rivers |  | m | 600 | 7.680
Waitangi at u/s Waiouru STP | Dissolved Reactive Phosphorus | 2013-11-19 14:15 | 0.04100 | SOE Reporting - Rivers |  |  | 600 | 7.680
Waitangi at u/s Waiouru STP | E. coli | 2013-11-19 14:15 | 49.0 | SOE Reporting - Rivers |  | MPN/100mL | 600 | 7.680
Waitangi at u/s Waiouru STP | Dissolved Oxygen Concentration | 2013-11-19 14:15 | 9.690 | SOE Reporting - Rivers |  | g/m3 | 600 | 7.680
Waitangi at u/s Waiouru STP | pH | 2013-11-19 14:15 | 7.680 | SOE Reporting - Rivers |  | pH | 600 | 7.680
Waitangi at u/s Waiouru STP | Nitrate Nitrogen (NO3) | 2013-11-19 14:15 | 0.1870 | SOE Reporting - Rivers |  | g/m3-N | 600 | 7.680
Waitangi at u/s Waiouru STP | Nitrite Nitrogen (NO2) | 2013-11-19 14:15 | 0.001 | SOE Reporting - Rivers |  | g/m3-N | 600 | 7.680
Waitangi at u/s Waiouru STP | SIN (Soluble Inorganic nitrogen) | 2013-11-19 14:15 | 0.1879 | SOE Reporting - Rivers | Calculated (NH4 + TON) | g/m3-N | 300 | 7.680
Waitangi at u/s Waiouru STP | Total Nitrogen | 2013-11-19 14:15 | 0.2560 | SOE Reporting - Rivers |  |  | 600 | 7.680
Waitangi at u/s Waiouru STP | Total Phosphorus | 2013-11-19 14:15 | 0.02600 | SOE Reporting - Rivers |  |  | 500 | 7.680
Waitangi at u/s Waiouru STP | Turbidity | 2013-11-19 14:15 | 0.58900 | SOE Reporting - Rivers |  | NTU | 600 | 7.680
Waitangi at u/s Waiouru STP | Ammoniacal Nitrogen (NH4) | 2013-12-17 13:45 | 0.0000 | SOE Reporting - Rivers |  | g/m3 | 600 | 7.790
Waitangi at u/s Waiouru STP | Visual Clarity | 2013-12-17 13:45 | 0.840 | SOE Reporting - Rivers |  | m | 600 | 7.790
Waitangi at u/s Waiouru STP | Dissolved Reactive Phosphorus | 2013-12-17 13:45 | 0.03500 | SOE Reporting - Rivers |  |  | 600 | 7.790
Waitangi at u/s Waiouru STP | E. coli | 2013-12-17 13:45 | 34.0 | SOE Reporting - Rivers |  | MPN/100mL | 600 | 7.790
Waitangi at u/s Waiouru STP | Dissolved Oxygen Concentration | 2013-12-17 13:45 | 9.000 | SOE Reporting - Rivers |  | g/m3 | 600 | 7.790
Waitangi at u/s Waiouru STP | pH | 2013-12-17 13:45 | 7.790 | SOE Reporting - Rivers |  | pH | 600 | 7.790
Waitangi at u/s Waiouru STP | Nitrate Nitrogen (NO3) | 2013-12-17 13:45 | 0.0412 | SOE Reporting - Rivers |  | g/m3-N | 600 | 7.790
Waitangi at u/s Waiouru STP | Nitrite Nitrogen (NO2) | 2013-12-17 13:45 | 0.002 | SOE Reporting - Rivers |  | g/m3-N | 600 | 7.790
Waitangi at u/s Waiouru STP | SIN (Soluble Inorganic nitrogen) | 2013-12-17 13:45 | 0.0434 | SOE Reporting - Rivers | Calculated (NH4 + TON) | g/m3-N | 300 | 7.790
Waitangi at u/s Waiouru STP | Total Nitrogen | 2013-12-17 13:45 | 0.3080 | SOE Reporting - Rivers |  |  | 600 | 7.790
Waitangi at u/s Waiouru STP | Total Phosphorus | 2013-12-17 13:45 | 0.03100 | SOE Reporting - Rivers |  |  | 500 | 7.790
Waitangi at u/s Waiouru STP | Turbidity | 2013-12-17 13:45 | 5.84000 | SOE Reporting - Rivers |  | NTU | 600 | 7.790
Waitangi at u/s Waiouru STP | Chlorophyll A | 2014-01-21 | 30.500 |  |  | mg/m2 | 200
Waitangi at u/s Waiouru STP | Ammoniacal Nitrogen (NH4) | 2014-01-21 13:15 | 0.0000 | SOE Reporting - Rivers |  | g/m3 | 600 | 7.650
Waitangi at u/s Waiouru STP | Visual Clarity | 2014-01-21 13:15 | 1.630 | SOE Reporting - Rivers |  | m | 600 | 7.650
Waitangi at u/s Waiouru STP | Dissolved Reactive Phosphorus | 2014-01-21 13:15 | 0.02700 | SOE Reporting - Rivers |  |  | 600 | 7.650
Waitangi at u/s Waiouru STP | E. coli | 2014-01-21 13:15 | 550.0 | SOE Reporting - Rivers |  | MPN/100mL | 600 | 7.650
Waitangi at u/s Waiouru STP | Dissolved Oxygen Concentration | 2014-01-21 13:15 | 9.540 | SOE Reporting - Rivers |  | g/m3 | 600 | 7.650
Waitangi at u/s Waiouru STP | pH | 2014-01-21 13:15 | 7.650 | SOE Reporting - Rivers |  | pH | 600 | 7.650
Waitangi at u/s Waiouru STP | Nitrate Nitrogen (NO3) | 2014-01-21 13:15 | 0.1778 | SOE Reporting - Rivers |  | g/m3-N | 600 | 7.650
Waitangi at u/s Waiouru STP | Nitrite Nitrogen (NO2) | 2014-01-21 13:15 | 0.004 | SOE Reporting - Rivers |  | g/m3-N | 600 | 7.650
Waitangi at u/s Waiouru STP | SIN (Soluble Inorganic nitrogen) | 2014-01-21 13:15 | 0.1816 | SOE Reporting - Rivers | Calculated (NH4 + TON) | g/m3-N | 300 | 7.650
Waitangi at u/s Waiouru STP | Total Nitrogen | 2014-01-21 13:15 | 0.3030 | SOE Reporting - Rivers |  |  | 600 | 7.650
Waitangi at u/s Waiouru STP | Total Phosphorus | 2014-01-21 13:15 | 0.03300 | SOE Reporting - Rivers |  |  | 600 | 7.650
Waitangi at u/s Waiouru STP | Turbidity | 2014-01-21 13:15 | 1.04000 | SOE Reporting - Rivers |  | NTU | 600 | 7.650
Waitangi at u/s Waiouru STP | Chlorophyll A | 2014-02-25 | 100.000 |  |  | mg/m2 | 200
Waitangi at u/s Waiouru STP | Ammoniacal Nitrogen (NH4) | 2014-02-25 13:15 | 0.0000 | SOE Reporting - Rivers |  | g/m3 | 600 | 7.780
Waitangi at u/s Waiouru STP | Visual Clarity | 2014-02-25 13:15 | 1.510 | SOE Reporting - Rivers |  | m | 600 | 7.780
Waitangi at u/s Waiouru STP | Dissolved Reactive Phosphorus | 2014-02-25 13:15 | 0.03200 | SOE Reporting - Rivers |  |  | 600 | 7.780
Waitangi at u/s Waiouru STP | E. coli | 2014-02-25 13:15 | 44.0 | SOE Reporting - Rivers |  | MPN/100mL | 600 | 7.780
Waitangi at u/s Waiouru STP | Dissolved Oxygen Concentration | 2014-02-25 13:15 | 9.920 | SOE Reporting - Rivers |  | g/m3 | 600 | 7.780
Waitangi at u/s Waiouru STP | pH | 2014-02-25 13:15 | 7.780 | SOE Reporting - Rivers |  | pH | 600 | 7.780
Waitangi at u/s Waiouru STP | Nitrate Nitrogen (NO3) | 2014-02-25 13:15 | 0.2658 | SOE Reporting - Rivers |  | g/m3-N | 600 | 7.780
Waitangi at u/s Waiouru STP | Nitrite Nitrogen (NO2) | 2014-02-25 13:15 | 0.003 | SOE Reporting - Rivers |  | g/m3-N | 600 | 7.780
Waitangi at u/s Waiouru STP | SIN (Soluble Inorganic nitrogen) | 2014-02-25 13:15 | 0.2689 | SOE Reporting - Rivers | Calculated (NH4 + TON) | g/m3-N | 300 | 7.780
Waitangi at u/s Waiouru STP | Total Nitrogen | 2014-02-25 13:15 | 0.3530 | SOE Reporting - Rivers |  |  | 600 | 7.780
Waitangi at u/s Waiouru STP | Total Phosphorus | 2014-02-25 13:15 | 0.03500 | SOE Reporting - Rivers |  |  | 500 | 7.780
Waitangi at u/s Waiouru STP | Turbidity | 2014-02-25 13:15 | 1.79000 | SOE Reporting - Rivers |  | NTU | 600 | 7.780
Waitangi at u/s Waiouru STP | Chlorophyll A | 2014-03-18 | 55.000 |  |  | mg/m2 | 200
Waitangi at u/s Waiouru STP | Ammoniacal Nitrogen (NH4) | 2014-03-18 13:00 | 0.0010 | SOE Reporting - Rivers |  | g/m3 | 600 | 7.660
Waitangi at u/s Waiouru STP | Dissolved Reactive Phosphorus | 2014-03-18 13:00 | 0.03400 | SOE Reporting - Rivers |  |  | 600 | 7.660
Waitangi at u/s Waiouru STP | E. coli | 2014-03-18 13:00 | 4.0 | SOE Reporting - Rivers |  | MPN/100mL | 600 | 7.660
Waitangi at u/s Waiouru STP | Dissolved Oxygen Concentration | 2014-03-18 13:00 | 9.860 | SOE Reporting - Rivers |  | g/m3 | 600 | 7.660
Waitangi at u/s Waiouru STP | pH | 2014-03-18 13:00 | 7.660 | SOE Reporting - Rivers |  | pH | 600 | 7.660
Waitangi at u/s Waiouru STP | Nitrate Nitrogen (NO3) | 2014-03-18 13:00 | 0.2996 | SOE Reporting - Rivers |  | g/m3-N | 600 | 7.660
Waitangi at u/s Waiouru STP | Nitrite Nitrogen (NO2) | 2014-03-18 13:00 | 0.003 | SOE Reporting - Rivers |  | g/m3-N | 600 | 7.660
Waitangi at u/s Waiouru STP | SIN (Soluble Inorganic nitrogen) | 2014-03-18 13:00 | 0.3037 | SOE Reporting - Rivers | Calculated (NH4 + TON) | g/m3-N | 300 | 7.660
Waitangi at u/s Waiouru STP | Total Nitrogen | 2014-03-18 13:00 | 0.3820 | SOE Reporting - Rivers |  |  | 600 | 7.660
Waitangi at u/s Waiouru STP | Total Phosphorus | 2014-03-18 13:00 | 0.03100 | SOE Reporting - Rivers |  |  | 500 | 7.660
Waitangi at u/s Waiouru STP | Turbidity | 2014-03-18 13:00 | 1.19000 | SOE Reporting - Rivers |  | NTU | 600 | 7.660
Waitangi at u/s Waiouru STP | Chlorophyll A | 2014-04-16 | 34.500 |  |  | mg/m2 | 200
Waitangi at u/s Waiouru STP | Ammoniacal Nitrogen (NH4) | 2014-04-16 14:15 | 0.0030 | SOE Reporting - Rivers |  | g/m3 | 600 | 7.800
Waitangi at u/s Waiouru STP | Visual Clarity | 2014-04-16 14:15 | 1.700 | SOE Reporting - Rivers |  | m | 600 | 7.800
Waitangi at u/s Waiouru STP | Dissolved Reactive Phosphorus | 2014-04-16 14:15 | 0.04800 | SOE Reporting - Rivers |  |  | 600 | 7.800
Waitangi at u/s Waiouru STP | E. coli | 2014-04-16 14:15 | 8.0 | SOE Reporting - Rivers |  | MPN/100mL | 600 | 7.800
Waitangi at u/s Waiouru STP | Dissolved Oxygen Concentration | 2014-04-16 14:15 | 8.350 | SOE Reporting - Rivers |  | g/m3 | 600 | 7.800
Waitangi at u/s Waiouru STP | pH | 2014-04-16 14:15 | 7.800 | SOE Reporting - Rivers |  | pH | 600 | 7.800
Waitangi at u/s Waiouru STP | Nitrate Nitrogen (NO3) | 2014-04-16 14:15 | 0.2647 | SOE Reporting - Rivers |  | g/m3-N | 600 | 7.800
Waitangi at u/s Waiouru STP | Nitrite Nitrogen (NO2) | 2014-04-16 14:15 | 0.004 | SOE Reporting - Rivers |  | g/m3-N | 600 | 7.800
Waitangi at u/s Waiouru STP | SIN (Soluble Inorganic nitrogen) | 2014-04-16 14:15 | 0.2716 | SOE Reporting - Rivers | Calculated (NH4 + TON) | g/m3-N | 300 | 7.800
Waitangi at u/s Waiouru STP | Total Nitrogen | 2014-04-16 14:15 | 0.3740 | SOE Reporting - Rivers |  |  | 600 | 7.800
Waitangi at u/s Waiouru STP | Total Phosphorus | 2014-04-16 14:15 | 0.03800 | SOE Reporting - Rivers |  |  | 500 | 7.800
Waitangi at u/s Waiouru STP | Turbidity | 2014-04-16 14:15 | 1.05000 | SOE Reporting - Rivers |  | NTU | 600 | 7.800
Waitangi at u/s Waiouru STP | Chlorophyll A | 2014-05-20 | 90.000 |  |  | mg/m2 | 200
Waitangi at u/s Waiouru STP | Ammoniacal Nitrogen (NH4) | 2014-05-20 14:53 | 0.0030 | SOE Reporting - Rivers |  | g/m3 | 600 | 7.700
Waitangi at u/s Waiouru STP | Visual Clarity | 2014-05-20 14:53 | 1.750 | SOE Reporting - Rivers |  | m | 600 | 7.700
Waitangi at u/s Waiouru STP | Dissolved Reactive Phosphorus | 2014-05-20 14:53 | 0.04200 | SOE Reporting - Rivers |  |  | 600 | 7.700
Waitangi at u/s Waiouru STP | E. coli | 2014-05-20 14:53 | 4.0 | SOE Reporting - Rivers |  | MPN/100mL | 600 | 7.700
Waitangi at u/s Waiouru STP | Dissolved Oxygen Concentration | 2014-05-20 14:53 | 10.270 | SOE Reporting - Rivers |  | g/m3 | 600 | 7.700
Waitangi at u/s Waiouru STP | pH | 2014-05-20 14:53 | 7.700 | SOE Reporting - Rivers |  | pH | 600 | 7.700
Waitangi at u/s Waiouru STP | Nitrate Nitrogen (NO3) | 2014-05-20 14:53 | 0.2862 | SOE Reporting - Rivers |  | g/m3-N | 600 | 7.700
Waitangi at u/s Waiouru STP | Nitrite Nitrogen (NO2) | 2014-05-20 14:53 | 0.006 | SOE Reporting - Rivers |  | g/m3-N | 600 | 7.700
Waitangi at u/s Waiouru STP | SIN (Soluble Inorganic nitrogen) | 2014-05-20 14:53 | 0.2956 | SOE Reporting - Rivers | Calculated (NH4 + TON) | g/m3-N | 300 | 7.700
Waitangi at u/s Waiouru STP | Total Nitrogen | 2014-05-20 14:53 | 0.3360 | SOE Reporting - Rivers |  |  | 600 | 7.700
Waitangi at u/s Waiouru STP | Total Phosphorus | 2014-05-20 14:53 | 0.04700 | SOE Reporting - Rivers |  |  | 600 | 7.700
Waitangi at u/s Waiouru STP | Turbidity | 2014-05-20 14:53 | 1.26000 | SOE Reporting - Rivers |  | NTU | 600 | 7.700
Waitangi at u/s Waiouru STP | Chlorophyll A | 2014-06-17 | 7.500 |  |  | mg/m2 | 200
Waitangi at u/s Waiouru STP | Ammoniacal Nitrogen (NH4) | 2014-06-17 14:21 | 0.0120 | SOE Reporting - Rivers |  | g/m3 | 600 | 7.650
Waitangi at u/s Waiouru STP | Visual Clarity | 2014-06-17 14:21 | 1.290 | SOE Reporting - Rivers |  | m | 600 | 7.650
Waitangi at u/s Waiouru STP | Dissolved Reactive Phosphorus | 2014-06-17 14:21 | 0.03400 | SOE Reporting - Rivers |  |  | 600 | 7.650
Waitangi at u/s Waiouru STP | E. coli | 2014-06-17 14:21 | 21.0 | SOE Reporting - Rivers |  | MPN/100mL | 600 | 7.650
Waitangi at u/s Waiouru STP | Dissolved Oxygen Concentration | 2014-06-17 14:21 | 11.270 | SOE Reporting - Rivers |  | g/m3 | 600 | 7.650
Waitangi at u/s Waiouru STP | pH | 2014-06-17 14:21 | 7.650 | SOE Reporting - Rivers |  | pH | 600 | 7.650
Waitangi at u/s Waiouru STP | Nitrate Nitrogen (NO3) | 2014-06-17 14:21 | 0.3291 | SOE Reporting - Rivers |  | g/m3-N | 600 | 7.650
Waitangi at u/s Waiouru STP | Nitrite Nitrogen (NO2) | 2014-06-17 14:21 | 0.004 | SOE Reporting - Rivers |  | g/m3-N | 600 | 7.650
Waitangi at u/s Waiouru STP | SIN (Soluble Inorganic nitrogen) | 2014-06-17 14:21 | 0.3450 | SOE Reporting - Rivers | Calculated (NH4 + TON) | g/m3-N | 300 | 7.650
Waitangi at u/s Waiouru STP | Total Nitrogen | 2014-06-17 14:21 | 0.3470 | SOE Reporting - Rivers |  |  | 600 | 7.650
Waitangi at u/s Waiouru STP | Total Phosphorus | 2014-06-17 14:21 | 0.03600 | SOE Reporting - Rivers |  |  | 600 | 7.650
Waitangi at u/s Waiouru STP | Turbidity | 2014-06-17 14:21 | 1.17000 | SOE Reporting - Rivers |  | NTU | 600 | 7.650
Waitangi at u/s Waiouru STP | Ammoniacal Nitrogen (NH4) | 2014-07-29 14:25 | 0.0180 | SOE Reporting - Rivers |  | g/m3 | 600 | 7.780
Waitangi at u/s Waiouru STP | Visual Clarity | 2014-07-29 14:25 | 1.210 | SOE Reporting - Rivers |  | m | 600 | 7.780
Waitangi at u/s Waiouru STP | Dissolved Reactive Phosphorus | 2014-07-29 14:25 | 0.03300 | SOE Reporting - Rivers |  |  | 600 | 7.780
Waitangi at u/s Waiouru STP | E. coli | 2014-07-29 14:25 | 0.0 | SOE Reporting - Rivers |  | MPN/100mL | 600 | 7.780
Waitangi at u/s Waiouru STP | Dissolved Oxygen Concentration | 2014-07-29 14:25 | 10.270 | SOE Reporting - Rivers |  | g/m3 | 600 | 7.780
Waitangi at u/s Waiouru STP | pH | 2014-07-29 14:25 | 7.780 | SOE Reporting - Rivers |  | pH | 600 | 7.780
Waitangi at u/s Waiouru STP | Nitrate Nitrogen (NO3) | 2014-07-29 14:25 | 0.2805 | SOE Reporting - Rivers |  | g/m3-N | 600 | 7.780
Waitangi at u/s Waiouru STP | Nitrite Nitrogen (NO2) | 2014-07-29 14:25 | 0.001 | SOE Reporting - Rivers |  | g/m3-N | 600 | 7.780
Waitangi at u/s Waiouru STP | SIN (Soluble Inorganic nitrogen) | 2014-07-29 14:25 | 0.2993 | SOE Reporting - Rivers | Calculated (NH4 + TON) | g/m3-N | 300 | 7.780
Waitangi at u/s Waiouru STP | Total Nitrogen | 2014-07-29 14:25 | 0.3110 | SOE Reporting - Rivers |  |  | 600 | 7.780
Waitangi at u/s Waiouru STP | Total Phosphorus | 2014-07-29 14:25 | 0.03500 | SOE Reporting - Rivers |  |  | 500 | 7.780
Waitangi at u/s Waiouru STP | Turbidity | 2014-07-29 14:25 | 1.60000 | SOE Reporting - Rivers |  | NTU | 600 | 7.780
Waitangi at u/s Waiouru STP | Chlorophyll A | 2014-07-30 | 7.500 |  |  | mg/m2 | 200
Waitangi at u/s Waiouru STP | Chlorophyll A | 2014-08-19 | 8.000 |  |  | mg/m2 | 200
Waitangi at u/s Waiouru STP | Ammoniacal Nitrogen (NH4) | 2014-08-19 14:15 | 0.0010 | SOE Reporting - Rivers |  | g/m3 | 600 | 7.680
Waitangi at u/s Waiouru STP | Dissolved Reactive Phosphorus | 2014-08-19 14:15 | 0.02800 | SOE Reporting - Rivers |  |  | 600 | 7.680
Waitangi at u/s Waiouru STP | E. coli | 2014-08-19 14:15 | 8.0 | SOE Reporting - Rivers |  | MPN/100mL | 600 | 7.680
Waitangi at u/s Waiouru STP | Dissolved Oxygen Concentration | 2014-08-19 14:15 | 10.860 | SOE Reporting - Rivers |  | g/m3 | 600 | 7.680
Waitangi at u/s Waiouru STP | pH | 2014-08-19 14:15 | 7.680 | SOE Reporting - Rivers |  | pH | 600 | 7.680
Waitangi at u/s Waiouru STP | Nitrate Nitrogen (NO3) | 2014-08-19 14:15 | 0.0635 | SOE Reporting - Rivers |  | g/m3-N | 600 | 7.680
Waitangi at u/s Waiouru STP | Nitrite Nitrogen (NO2) | 2014-08-19 14:15 | 0.004 | SOE Reporting - Rivers |  | g/m3-N | 600 | 7.680
Waitangi at u/s Waiouru STP | SIN (Soluble Inorganic nitrogen) | 2014-08-19 14:15 | 0.0680 | SOE Reporting - Rivers | Calculated (NH4 + TON) | g/m3-N | 300 | 7.680
Waitangi at u/s Waiouru STP | Total Nitrogen | 2014-08-19 14:15 | 0.2310 | SOE Reporting - Rivers |  |  | 600 | 7.680
Waitangi at u/s Waiouru STP | Total Phosphorus | 2014-08-19 14:15 | 0.03600 | SOE Reporting - Rivers |  |  | 600 | 7.680
Waitangi at u/s Waiouru STP | Turbidity | 2014-08-19 14:15 | 6.56000 | SOE Reporting - Rivers |  | NTU | 600 | 7.680
Waitangi at u/s Waiouru STP | Chlorophyll A | 2014-09-16 | 8.000 |  |  | mg/m2 | 200
Waitangi at u/s Waiouru STP | Ammoniacal Nitrogen (NH4) | 2014-09-16 14:20 | 0.0000 | SOE Reporting - Rivers |  | g/m3 | 600 | 7.570
Waitangi at u/s Waiouru STP | Visual Clarity | 2014-09-16 14:20 | 1.710 | SOE Reporting - Rivers |  | m | 600 | 7.570
Waitangi at u/s Waiouru STP | Dissolved Reactive Phosphorus | 2014-09-16 14:20 | 0.02300 | SOE Reporting - Rivers |  |  | 600 | 7.570
Waitangi at u/s Waiouru STP | E. coli | 2014-09-16 14:20 | 0.0 | SOE Reporting - Rivers |  | MPN/100mL | 600 | 7.570
Waitangi at u/s Waiouru STP | Dissolved Oxygen Concentration | 2014-09-16 14:20 | 10.030 | SOE Reporting - Rivers |  | g/m3 | 600 | 7.570
Waitangi at u/s Waiouru STP | pH | 2014-09-16 14:20 | 7.570 | SOE Reporting - Rivers |  | pH | 600 | 7.570
Waitangi at u/s Waiouru STP | Nitrate Nitrogen (NO3) | 2014-09-16 14:20 | 0.1142 | SOE Reporting - Rivers |  | g/m3-N | 600 | 7.570
Waitangi at u/s Waiouru STP | Nitrite Nitrogen (NO2) | 2014-09-16 14:20 | 0.003 | SOE Reporting - Rivers |  | g/m3-N | 600 | 7.570
Waitangi at u/s Waiouru STP | SIN (Soluble Inorganic nitrogen) | 2014-09-16 14:20 | 0.1175 | SOE Reporting - Rivers | Calculated (NH4 + TON) | g/m3-N | 300 | 7.570
Waitangi at u/s Waiouru STP | Total Nitrogen | 2014-09-16 14:20 | 0.2770 | SOE Reporting - Rivers |  |  | 600 | 7.570
Waitangi at u/s Waiouru STP | Total Phosphorus | 2014-09-16 14:20 | 0.03400 | SOE Reporting - Rivers |  |  | 600 | 7.570
Waitangi at u/s Waiouru STP | Turbidity | 2014-09-16 14:20 | 2.80000 | SOE Reporting - Rivers |  | NTU | 600 | 7.570
Waitangi at u/s Waiouru STP | Chlorophyll A | 2014-10-21 | 38.500 |  |  | mg/m2 | 200
Waitangi at u/s Waiouru STP | Ammoniacal Nitrogen (NH4) | 2014-10-21 12:55 | 0.0010 | SOE Reporting - Rivers |  | g/m3 | 600 | 7.900
Waitangi at u/s Waiouru STP | Visual Clarity | 2014-10-21 12:55 | 2.300 | SOE Reporting - Rivers |  | m | 600 | 7.900
Waitangi at u/s Waiouru STP | Dissolved Reactive Phosphorus | 2014-10-21 12:55 | 0.02400 | SOE Reporting - Rivers |  |  | 600 | 7.900
Waitangi at u/s Waiouru STP | E. coli | 2014-10-21 12:55 | 30.0 | SOE Reporting - Rivers |  | MPN/100mL | 600 | 7.900
Waitangi at u/s Waiouru STP | Dissolved Oxygen Concentration | 2014-10-21 12:55 | 9.850 | SOE Reporting - Rivers |  | g/m3 | 600 | 7.900
Waitangi at u/s Waiouru STP | pH | 2014-10-21 12:55 | 7.900 | SOE Reporting - Rivers |  | pH | 600 | 7.900
Waitangi at u/s Waiouru STP | Nitrate Nitrogen (NO3) | 2014-10-21 12:55 | 0.1728 | SOE Reporting - Rivers |  | g/m3-N | 600 | 7.900
Waitangi at u/s Waiouru STP | Nitrite Nitrogen (NO2) | 2014-10-21 12:55 | 0.006 | SOE Reporting - Rivers |  | g/m3-N | 600 | 7.900
Waitangi at u/s Waiouru STP | SIN (Soluble Inorganic nitrogen) | 2014-10-21 12:55 | 0.1802 | SOE Reporting - Rivers | Calculated (NH4 + TON) | g/m3-N | 300 | 7.900
Waitangi at u/s Waiouru STP | Total Nitrogen | 2014-10-21 12:55 | 0.2220 | SOE Reporting - Rivers |  |  | 600 | 7.900
Waitangi at u/s Waiouru STP | Total Phosphorus | 2014-10-21 12:55 | 0.02900 | SOE Reporting - Rivers |  |  | 600 | 7.900
Waitangi at u/s Waiouru STP | Turbidity | 2014-10-21 12:55 | 1.25000 | SOE Reporting - Rivers |  | NTU | 600 | 7.900
Waitangi at u/s Waiouru STP | Chlorophyll A | 2014-11-18 | 1.450 |  |  | mg/m2 | 200
Waitangi at u/s Waiouru STP | Ammoniacal Nitrogen (NH4) | 2014-11-18 14:00 | 0.0000 | SOE Reporting - Rivers |  | g/m3 | 600 | 7.780
Waitangi at u/s Waiouru STP | Visual Clarity | 2014-11-18 14:00 | 1.120 | SOE Reporting - Rivers |  | m | 600 | 7.780
Waitangi at u/s Waiouru STP | Dissolved Reactive Phosphorus | 2014-11-18 14:00 | 0.01800 | SOE Reporting - Rivers |  |  | 600 | 7.780
Waitangi at u/s Waiouru STP | E. coli | 2014-11-18 14:00 | 12.0 | SOE Reporting - Rivers |  | MPN/100mL | 600 | 7.780
Waitangi at u/s Waiouru STP | Dissolved Oxygen Concentration | 2014-11-18 14:00 | 9.110 | SOE Reporting - Rivers |  | g/m3 | 600 | 7.780
Waitangi at u/s Waiouru STP | pH | 2014-11-18 14:00 | 7.780 | SOE Reporting - Rivers |  | pH | 600 | 7.780
Waitangi at u/s Waiouru STP | Nitrate Nitrogen (NO3) | 2014-11-18 14:00 | 0.1814 | SOE Reporting - Rivers |  | g/m3-N | 600 | 7.780
Waitangi at u/s Waiouru STP | Nitrite Nitrogen (NO2) | 2014-11-18 14:00 | 0.001 | SOE Reporting - Rivers |  | g/m3-N | 600 | 7.780
Waitangi at u/s Waiouru STP | SIN (Soluble Inorganic nitrogen) | 2014-11-18 14:00 | 0.1828 | SOE Reporting - Rivers | Calculated (NH4 + TON) | g/m3-N | 300 | 7.780
Waitangi at u/s Waiouru STP | Total Nitrogen | 2014-11-18 14:00 | 0.2270 | SOE Reporting - Rivers |  |  | 600 | 7.780
Waitangi at u/s Waiouru STP | Total Phosphorus | 2014-11-18 14:00 | 0.02900 | SOE Reporting - Rivers |  |  | 600 | 7.780
Waitangi at u/s Waiouru STP | Turbidity | 2014-11-18 14:00 | 1.10000 | SOE Reporting - Rivers |  | NTU | 600 | 7.780
Waitangi at u/s Waiouru STP | Chlorophyll A | 2014-12-15 | 3.550 |  |  | mg/m2 | 200
Waitangi at u/s Waiouru STP | Ammoniacal Nitrogen (NH4) | 2014-12-15 13:10 | 0.0030 | SOE Reporting - Rivers |  | g/m3 | 600 | 7.900
Waitangi at u/s Waiouru STP | Visual Clarity | 2014-12-15 13:10 | 1.390 | SOE Reporting - Rivers |  | m | 600 | 7.900
Waitangi at u/s Waiouru STP | Dissolved Reactive Phosphorus | 2014-12-15 13:10 | 0.01000 | SOE Reporting - Rivers |  |  | 600 | 7.900
Waitangi at u/s Waiouru STP | E. coli | 2014-12-15 13:10 | 162.0 | SOE Reporting - Rivers |  | MPN/100mL | 600 | 7.900
Waitangi at u/s Waiouru STP | Dissolved Oxygen Concentration | 2014-12-15 13:10 | 9.660 | SOE Reporting - Rivers |  | g/m3 | 600 | 7.900
Waitangi at u/s Waiouru STP | pH | 2014-12-15 13:10 | 7.900 | SOE Reporting - Rivers |  | pH | 600 | 7.900
Waitangi at u/s Waiouru STP | Nitrate Nitrogen (NO3) | 2014-12-15 13:10 | 0.1997 | SOE Reporting - Rivers |  | g/m3-N | 600 | 7.900
Waitangi at u/s Waiouru STP | Nitrite Nitrogen (NO2) | 2014-12-15 13:10 | 0.002 | SOE Reporting - Rivers |  | g/m3-N | 600 | 7.900
Waitangi at u/s Waiouru STP | SIN (Soluble Inorganic nitrogen) | 2014-12-15 13:10 | 0.2046 | SOE Reporting - Rivers | Calculated (NH4 + TON) | g/m3-N | 300 | 7.900
Waitangi at u/s Waiouru STP | Total Nitrogen | 2014-12-15 13:10 | 0.3640 | SOE Reporting - Rivers |  |  | 600 | 7.900
Waitangi at u/s Waiouru STP | Total Phosphorus | 2014-12-15 13:10 | 0.03100 | SOE Reporting - Rivers |  |  | 600 | 7.900
Waitangi at u/s Waiouru STP | Turbidity | 2014-12-15 13:10 | 3.27000 | SOE Reporting - Rivers |  | NTU | 600 | 7.900
Waitangi at u/s Waiouru STP | Chlorophyll A | 2015-01-20 | 3.150 |  |  | mg/m2 | 200
Waitangi at u/s Waiouru STP | Ammoniacal Nitrogen (NH4) | 2015-01-20 12:55 | <0.0100 | SOE Reporting - Rivers |  | g/m3 | 600 | 7.760
Waitangi at u/s Waiouru STP | Visual Clarity | 2015-01-20 12:55 | 1.810 | SOE Reporting - Rivers |  | m | 600 | 7.760
Waitangi at u/s Waiouru STP | Dissolved Reactive Phosphorus | 2015-01-20 12:55 | 0.03000 | SOE Reporting - Rivers |  |  | 600 | 7.760
Waitangi at u/s Waiouru STP | E. coli | 2015-01-20 12:55 | 130.0 | SOE Reporting - Rivers |  | MPN/100mL | 600 | 7.760
Waitangi at u/s Waiouru STP | Dissolved Oxygen Concentration | 2015-01-20 12:55 | 9.170 | SOE Reporting - Rivers |  | g/m3 | 600 | 7.760
Waitangi at u/s Waiouru STP | pH | 2015-01-20 12:55 | 7.760 | SOE Reporting - Rivers |  | pH | 600 | 7.760
Waitangi at u/s Waiouru STP | Nitrate Nitrogen (NO3) | 2015-01-20 12:55 | 0.3030 | SOE Reporting - Rivers |  | g/m3-N | 600 | 7.760
Waitangi at u/s Waiouru STP | Nitrite Nitrogen (NO2) | 2015-01-20 12:55 | <0.002 | SOE Reporting - Rivers |  | g/m3-N | 600 | 7.760
Waitangi at u/s Waiouru STP | SIN (Soluble Inorganic nitrogen) | 2015-01-20 12:55 | 0.3050 | SOE Reporting - Rivers | Calculated (NH4 + TON) | g/m3-N | 300 | 7.760
Waitangi at u/s Waiouru STP | Total Nitrogen | 2015-01-20 12:55 | 0.3300 | SOE Reporting - Rivers |  |  | 600 | 7.760
Waitangi at u/s Waiouru STP | Total Phosphorus | 2015-01-20 12:55 | 0.03600 | SOE Reporting - Rivers |  |  | 600 | 7.760
Waitangi at u/s Waiouru STP | Turbidity | 2015-01-20 12:55 | 0.88000 | SOE Reporting - Rivers |  | NTU | 600 | 7.760
Waitangi at u/s Waiouru STP | Chlorophyll A | 2015-02-24 | 60.000 |  |  | mg/m2 | 200
Waitangi at u/s Waiouru STP | Ammoniacal Nitrogen (NH4) | 2015-02-24 13:40 | <0.0100 | SOE Reporting - Rivers |  | g/m3 | 600 | 7.560
Waitangi at u/s Waiouru STP | Visual Clarity | 2015-02-24 13:40 | 1.500 | SOE Reporting - Rivers |  | m | 600 | 7.560
Waitangi at u/s Waiouru STP | Dissolved Reactive Phosphorus | 2015-02-24 13:40 | 0.03300 | SOE Reporting - Rivers |  |  | 600 | 7.560
Waitangi at u/s Waiouru STP | E. coli | 2015-02-24 13:40 | 44.0 | SOE Reporting - Rivers |  | MPN/100mL | 600 | 7.560
Waitangi at u/s Waiouru STP | Dissolved Oxygen Concentration | 2015-02-24 13:40 | 9.350 | SOE Reporting - Rivers |  | g/m3 | 600 | 7.560
Waitangi at u/s Waiouru STP | pH | 2015-02-24 13:40 | 7.560 | SOE Reporting - Rivers |  | pH | 600 | 7.560
Waitangi at u/s Waiouru STP | Nitrate Nitrogen (NO3) | 2015-02-24 13:40 | 0.2120 | SOE Reporting - Rivers |  | g/m3-N | 600 | 7.560
Waitangi at u/s Waiouru STP | Nitrite Nitrogen (NO2) | 2015-02-24 13:40 | 0.005 | SOE Reporting - Rivers |  | g/m3-N | 600 | 7.560
Waitangi at u/s Waiouru STP | SIN (Soluble Inorganic nitrogen) | 2015-02-24 13:40 | 0.2250 | SOE Reporting - Rivers | Calculated (NH4 + TON) | g/m3-N | 300 | 7.560
Waitangi at u/s Waiouru STP | Total Nitrogen | 2015-02-24 13:40 | 0.3700 | SOE Reporting - Rivers |  |  | 600 | 7.560
Waitangi at u/s Waiouru STP | Total Phosphorus | 2015-02-24 13:40 | 0.02900 | SOE Reporting - Rivers |  |  | 500 | 7.560
Waitangi at u/s Waiouru STP | Turbidity | 2015-02-24 13:40 | 0.93000 | SOE Reporting - Rivers |  | NTU | 600 | 7.560
Waitangi at u/s Waiouru STP | Chlorophyll A | 2015-03-17 | 65.000 |  |  | mg/m2 | 200
Waitangi at u/s Waiouru STP | Ammoniacal Nitrogen (NH4) | 2015-03-17 13:55 | <0.0100 | SOE Reporting - Rivers |  | g/m3 | 600 | 7.660
Waitangi at u/s Waiouru STP | Visual Clarity | 2015-03-17 13:55 | 1.440 | SOE Reporting - Rivers |  | m | 600 | 7.660
Waitangi at u/s Waiouru STP | Dissolved Reactive Phosphorus | 2015-03-17 13:55 | 0.02300 | SOE Reporting - Rivers |  |  | 600 | 7.660
Waitangi at u/s Waiouru STP | E. coli | 2015-03-17 13:55 | 54.0 | SOE Reporting - Rivers |  | MPN/100mL | 600 | 7.660
Waitangi at u/s Waiouru STP | pH | 2015-03-17 13:55 | 7.660 | SOE Reporting - Rivers |  | pH | 600 | 7.660
Waitangi at u/s Waiouru STP | Nitrate Nitrogen (NO3) | 2015-03-17 13:55 | 0.1600 | SOE Reporting - Rivers |  | g/m3-N | 600 | 7.660
Waitangi at u/s Waiouru STP | Nitrite Nitrogen (NO2) | 2015-03-17 13:55 | 0.007 | SOE Reporting - Rivers |  | g/m3-N | 600 | 7.660
Waitangi at u/s Waiouru STP | SIN (Soluble Inorganic nitrogen) | 2015-03-17 13:55 | 0.1750 | SOE Reporting - Rivers | Calculated (NH4 + TON) | g/m3-N | 300 | 7.660
Waitangi at u/s Waiouru STP | Total Nitrogen | 2015-03-17 13:55 | 0.3400 | SOE Reporting - Rivers |  |  | 600 | 7.660
Waitangi at u/s Waiouru STP | Total Phosphorus | 2015-03-17 13:55 | 0.03500 | SOE Reporting - Rivers |  |  | 600 | 7.660
Waitangi at u/s Waiouru STP | Turbidity | 2015-03-17 13:55 | 0.89000 | SOE Reporting - Rivers |  | NTU | 600 | 7.660
Waitangi at u/s Waiouru STP | Chlorophyll A | 2015-04-21 | 6.000 |  |  | mg/m2 | 200
Waitangi at u/s Waiouru STP | Ammoniacal Nitrogen (NH4) | 2015-04-21 14:44 | <0.0100 | SOE Reporting - Rivers |  | g/m3 | 600 | 7.680
Waitangi at u/s Waiouru STP | Visual Clarity | 2015-04-21 14:44 | 1.400 | SOE Reporting - Rivers |  | m | 600 | 7.680
Waitangi at u/s Waiouru STP | Dissolved Reactive Phosphorus | 2015-04-21 14:44 | 0.03400 | SOE Reporting - Rivers |  |  | 600 | 7.680
Waitangi at u/s Waiouru STP | E. coli | 2015-04-21 14:44 | 110.0 | SOE Reporting - Rivers |  | MPN/100mL | 600 | 7.680
Waitangi at u/s Waiouru STP | Dissolved Oxygen Concentration | 2015-04-21 14:44 | 9.910 | SOE Reporting - Rivers |  | g/m3 | 600 | 7.680
Waitangi at u/s Waiouru STP | pH | 2015-04-21 14:44 | 7.680 | SOE Reporting - Rivers |  | pH | 600 | 7.680
Waitangi at u/s Waiouru STP | Nitrate Nitrogen (NO3) | 2015-04-21 14:44 | 0.3240 | SOE Reporting - Rivers |  | g/m3-N | 600 | 7.680
Waitangi at u/s Waiouru STP | Nitrite Nitrogen (NO2) | 2015-04-21 14:44 | <0.002 | SOE Reporting - Rivers |  | g/m3-N | 600 | 7.680
Waitangi at u/s Waiouru STP | SIN (Soluble Inorganic nitrogen) | 2015-04-21 14:44 | 0.3350 | SOE Reporting - Rivers | Calculated (NH4 + TON) | g/m3-N | 300 | 7.680
Waitangi at u/s Waiouru STP | Total Nitrogen | 2015-04-21 14:44 | 0.4400 | SOE Reporting - Rivers |  |  | 600 | 7.680
Waitangi at u/s Waiouru STP | Total Phosphorus | 2015-04-21 14:44 | 0.03800 | SOE Reporting - Rivers |  |  | 600 | 7.680
Waitangi at u/s Waiouru STP | Turbidity | 2015-04-21 14:44 | 1.42000 | SOE Reporting - Rivers |  | NTU | 600 | 7.680
Waitangi at u/s Waiouru STP | Chlorophyll A | 2015-05-18 | 10.500 |  |  | mg/m2 | 200
Waitangi at u/s Waiouru STP | Ammoniacal Nitrogen (NH4) | 2015-05-19 13:19 | <0.0100 | SOE Reporting - Rivers |  | g/m3 | 600 | 7.580
Waitangi at u/s Waiouru STP | Visual Clarity | 2015-05-19 13:19 | 2.440 | SOE Reporting - Rivers |  | m | 600 | 7.580
Waitangi at u/s Waiouru STP | Dissolved Reactive Phosphorus | 2015-05-19 13:19 | 0.02900 | SOE Reporting - Rivers |  |  | 600 | 7.580
Waitangi at u/s Waiouru STP | E. coli | 2015-05-19 13:19 | 21.0 | SOE Reporting - Rivers |  | MPN/100mL | 600 | 7.580
Waitangi at u/s Waiouru STP | Dissolved Oxygen Concentration | 2015-05-19 13:19 | 9.000 | SOE Reporting - Rivers |  | g/m3 | 600 | 7.580
Waitangi at u/s Waiouru STP | pH | 2015-05-19 13:19 | 7.580 | SOE Reporting - Rivers |  | pH | 600 | 7.580
Waitangi at u/s Waiouru STP | Nitrate Nitrogen (NO3) | 2015-05-19 13:19 | 0.2740 | SOE Reporting - Rivers |  | g/m3-N | 600 | 7.580
Waitangi at u/s Waiouru STP | Nitrite Nitrogen (NO2) | 2015-05-19 13:19 | 0.002 | SOE Reporting - Rivers |  | g/m3-N | 600 | 7.580
Waitangi at u/s Waiouru STP | SIN (Soluble Inorganic nitrogen) | 2015-05-19 13:19 | 0.2850 | SOE Reporting - Rivers | Calculated (NH4 + TON) | g/m3-N | 300 | 7.580
Waitangi at u/s Waiouru STP | Total Nitrogen | 2015-05-19 13:19 | 0.3300 | SOE Reporting - Rivers |  |  | 600 | 7.580
Waitangi at u/s Waiouru STP | Total Phosphorus | 2015-05-19 13:19 | 0.02700 | SOE Reporting - Rivers |  |  | 500 | 7.580
Waitangi at u/s Waiouru STP | Turbidity | 2015-05-19 13:19 | 1.96000 | SOE Reporting - Rivers |  | NTU | 600 | 7.580
Waitangi at u/s Waiouru STP | Chlorophyll A | 2015-06-16 | 17.000 |  |  | mg/m2 | 200
Waitangi at u/s Waiouru STP | Ammoniacal Nitrogen (NH4) | 2015-06-16 14:45 | <0.0100 | SOE Reporting - Rivers |  | g/m3 | 600 | 7.860
Waitangi at u/s Waiouru STP | Visual Clarity | 2015-06-16 14:45 | 1.880 | SOE Reporting - Rivers |  | m | 600 | 7.860
Waitangi at u/s Waiouru STP | Dissolved Reactive Phosphorus | 2015-06-16 14:45 | 0.01800 | SOE Reporting - Rivers |  |  | 600 | 7.860
Waitangi at u/s Waiouru STP | E. coli | 2015-06-16 14:45 | 30.0 | SOE Reporting - Rivers |  | MPN/100mL | 600 | 7.860
Waitangi at u/s Waiouru STP | Dissolved Oxygen Concentration | 2015-06-16 14:45 | 10.940 | SOE Reporting - Rivers |  | g/m3 | 600 | 7.860
Waitangi at u/s Waiouru STP | pH | 2015-06-16 14:45 | 7.860 | SOE Reporting - Rivers |  | pH | 600 | 7.860
Waitangi at u/s Waiouru STP | Nitrate Nitrogen (NO3) | 2015-06-16 14:45 | 0.1640 | SOE Reporting - Rivers |  | g/m3-N | 600 | 7.860
Waitangi at u/s Waiouru STP | Nitrite Nitrogen (NO2) | 2015-06-16 14:45 | 0.005 | SOE Reporting - Rivers |  | g/m3-N | 600 | 7.860
Waitangi at u/s Waiouru STP | SIN (Soluble Inorganic nitrogen) | 2015-06-16 14:45 | 0.1750 | SOE Reporting - Rivers | Calculated (NH4 + TON) | g/m3-N | 300 | 7.860
Waitangi at u/s Waiouru STP | Total Nitrogen | 2015-06-16 14:45 | 0.2900 | SOE Reporting - Rivers |  |  | 600 | 7.860
Waitangi at u/s Waiouru STP | Total Phosphorus | 2015-06-16 14:45 | 0.02900 | SOE Reporting - Rivers |  |  | 600 | 7.860
Waitangi at u/s Waiouru STP | Turbidity | 2015-06-16 14:45 | 1.83000 | SOE Reporting - Rivers |  | NTU | 600 | 7.860
Waitangi at u/s Waiouru STP | Chlorophyll A | 2015-07-21 | 1.250 |  |  | mg/m2 | 200
Waitangi at u/s Waiouru STP | Ammoniacal Nitrogen (NH4) | 2015-07-21 14:20 | <0.0100 | SOE Reporting - Rivers |  | g/m3 | 600 | 7.870
Waitangi at u/s Waiouru STP | Visual Clarity | 2015-07-21 14:20 | 1.600 | SOE Reporting - Rivers |  | m | 600 | 7.870
Waitangi at u/s Waiouru STP | Dissolved Reactive Phosphorus | 2015-07-21 14:20 | 0.02100 | SOE Reporting - Rivers |  |  | 600 | 7.870
Waitangi at u/s Waiouru STP | E. coli | 2015-07-21 14:20 | <4.0 | SOE Reporting - Rivers |  | MPN/100mL | 600 | 7.870
Waitangi at u/s Waiouru STP | Dissolved Oxygen Concentration | 2015-07-21 14:20 | 11.160 | SOE Reporting - Rivers |  | g/m3 | 600 | 7.870
Waitangi at u/s Waiouru STP | pH | 2015-07-21 14:20 | 7.870 | SOE Reporting - Rivers |  | pH | 600 | 7.870
Waitangi at u/s Waiouru STP | Nitrate Nitrogen (NO3) | 2015-07-21 14:20 | 0.1600 | SOE Reporting - Rivers |  | g/m3-N | 600 | 7.870
Waitangi at u/s Waiouru STP | Nitrite Nitrogen (NO2) | 2015-07-21 14:20 | 0.015 | SOE Reporting - Rivers |  | g/m3-N | 600 | 7.870
Waitangi at u/s Waiouru STP | SIN (Soluble Inorganic nitrogen) | 2015-07-21 14:20 | 0.1850 | SOE Reporting - Rivers | Calculated (NH4 + TON) | g/m3-N | 300 | 7.870
Waitangi at u/s Waiouru STP | Total Nitrogen | 2015-07-21 14:20 | 0.2600 | SOE Reporting - Rivers |  |  | 600 | 7.870
Waitangi at u/s Waiouru STP | Total Phosphorus | 2015-07-21 14:20 | 0.03500 | SOE Reporting - Rivers |  |  | 600 | 7.870
Waitangi at u/s Waiouru STP | Turbidity | 2015-07-21 14:20 | 2.23000 | SOE Reporting - Rivers |  | NTU | 600 | 7.870
Waitangi at u/s Waiouru STP | Chlorophyll A | 2015-08-18 | 3.200 |  |  | mg/m2 | 200
Waitangi at u/s Waiouru STP | Ammoniacal Nitrogen (NH4) | 2015-08-18 14:50 | <0.0100 | SOE Reporting - Rivers |  | g/m3 | 600
Waitangi at u/s Waiouru STP | Visual Clarity | 2015-08-18 14:50 | 1.050 | SOE Reporting - Rivers |  | m | 600
Waitangi at u/s Waiouru STP | Dissolved Reactive Phosphorus | 2015-08-18 14:50 | 0.01300 | SOE Reporting - Rivers |  |  | 600
Waitangi at u/s Waiouru STP | E. coli | 2015-08-18 14:50 | 4.0 | SOE Reporting - Rivers |  | MPN/100mL | 600
Waitangi at u/s Waiouru STP | Nitrate Nitrogen (NO3) | 2015-08-18 14:50 | 0.0790 | SOE Reporting - Rivers |  | g/m3-N | 600
Waitangi at u/s Waiouru STP | Nitrite Nitrogen (NO2) | 2015-08-18 14:50 | 0.010 | SOE Reporting - Rivers |  | g/m3-N | 600
Waitangi at u/s Waiouru STP | SIN (Soluble Inorganic nitrogen) | 2015-08-18 14:50 | 0.0950 | SOE Reporting - Rivers | Calculated (NH4 + TON) | g/m3-N | 300
Waitangi at u/s Waiouru STP | Total Nitrogen | 2015-08-18 14:50 | 0.2400 | SOE Reporting - Rivers |  |  | 600
Waitangi at u/s Waiouru STP | Total Phosphorus | 2015-08-18 14:50 | 0.02800 | SOE Reporting - Rivers |  |  | 600
Waitangi at u/s Waiouru STP | Turbidity | 2015-08-18 14:50 | 1.84000 | SOE Reporting - Rivers |  | NTU | 600
Waitangi at u/s Waiouru STP | Chlorophyll A | 2015-09-15 13:17 | 70.000 |  |  | mg/m2 | 200
Waitangi at u/s Waiouru STP | Ammoniacal Nitrogen (NH4) | 2015-09-15 14:30 | <0.0100 | SOE Reporting - Rivers |  | g/m3 | 600 | 7.780
Waitangi at u/s Waiouru STP | Visual Clarity | 2015-09-15 14:30 | 0.830 | SOE Reporting - Rivers |  | m | 600 | 7.780
Waitangi at u/s Waiouru STP | Dissolved Reactive Phosphorus | 2015-09-15 14:30 | 0.02100 | SOE Reporting - Rivers |  |  | 600 | 7.780
Waitangi at u/s Waiouru STP | E. coli | 2015-09-15 14:30 | 4.0 | SOE Reporting - Rivers |  | MPN/100mL | 600 | 7.780
Waitangi at u/s Waiouru STP | Dissolved Oxygen Concentration | 2015-09-15 14:30 | 10.640 | SOE Reporting - Rivers |  | g/m3 | 600 | 7.780
Waitangi at u/s Waiouru STP | pH | 2015-09-15 14:30 | 7.780 | SOE Reporting - Rivers |  | pH | 600 | 7.780
Waitangi at u/s Waiouru STP | Nitrate Nitrogen (NO3) | 2015-09-15 14:30 | 0.1170 | SOE Reporting - Rivers |  | g/m3-N | 600 | 7.780
Waitangi at u/s Waiouru STP | Nitrite Nitrogen (NO2) | 2015-09-15 14:30 | <0.002 | SOE Reporting - Rivers |  | g/m3-N | 600 | 7.780
Waitangi at u/s Waiouru STP | SIN (Soluble Inorganic nitrogen) | 2015-09-15 14:30 | 0.1250 | SOE Reporting - Rivers | Calculated (NH4 + TON) | g/m3-N | 300 | 7.780
Waitangi at u/s Waiouru STP | Total Nitrogen | 2015-09-15 14:30 | 0.2600 | SOE Reporting - Rivers |  |  | 600 | 7.780
Waitangi at u/s Waiouru STP | Total Phosphorus | 2015-09-15 14:30 | 0.02700 | SOE Reporting - Rivers |  |  | 600 | 7.780
Waitangi at u/s Waiouru STP | Turbidity | 2015-09-15 14:30 | 1.81000 | SOE Reporting - Rivers |  | NTU | 600 | 7.780
Waitangi at u/s Waiouru STP | Ammoniacal Nitrogen (NH4) | 2015-10-20 13:53 | <0.0100 | SOE Reporting - Rivers |  | g/m3 | 600 | 7.930
Waitangi at u/s Waiouru STP | Visual Clarity | 2015-10-20 13:53 | 2.050 | SOE Reporting - Rivers |  | m | 600 | 7.930
Waitangi at u/s Waiouru STP | Dissolved Reactive Phosphorus | 2015-10-20 13:53 | 0.03000 | SOE Reporting - Rivers |  |  | 600 | 7.930
Waitangi at u/s Waiouru STP | E. coli | 2015-10-20 13:53 | <4.0 | SOE Reporting - Rivers |  | MPN/100mL | 600 | 7.930
Waitangi at u/s Waiouru STP | Dissolved Oxygen Concentration | 2015-10-20 13:53 | 10.670 | SOE Reporting - Rivers |  | g/m3 | 600 | 7.930
Waitangi at u/s Waiouru STP | pH | 2015-10-20 13:53 | 7.930 | SOE Reporting - Rivers |  | pH | 600 | 7.930
Waitangi at u/s Waiouru STP | Nitrate Nitrogen (NO3) | 2015-10-20 13:53 | 0.1210 | SOE Reporting - Rivers |  | g/m3-N | 600 | 7.930
Waitangi at u/s Waiouru STP | Nitrite Nitrogen (NO2) | 2015-10-20 13:53 | <0.002 | SOE Reporting - Rivers |  | g/m3-N | 600 | 7.930
Waitangi at u/s Waiouru STP | SIN (Soluble Inorganic nitrogen) | 2015-10-20 13:53 | 0.1250 | SOE Reporting - Rivers | Calculated (NH4 + TON) | g/m3-N | 300 | 7.930
Waitangi at u/s Waiouru STP | Total Nitrogen | 2015-10-20 13:53 | 0.2800 | SOE Reporting - Rivers |  |  | 600 | 7.930
Waitangi at u/s Waiouru STP | Total Phosphorus | 2015-10-20 13:53 | 0.02800 | SOE Reporting - Rivers |  |  | 500 | 7.930
Waitangi at u/s Waiouru STP | Turbidity | 2015-10-20 13:53 | 0.92000 | SOE Reporting - Rivers |  | NTU | 600 | 7.930
Waitangi at u/s Waiouru STP | Chlorophyll A | 2015-10-20 14:52 | 65.000 |  |  | mg/m2 | 200
Waitangi at u/s Waiouru STP | Ammoniacal Nitrogen (NH4) | 2015-11-17 13:15 | <0.0100 | SOE Reporting - Rivers |  | g/m3 | 600 | 7.670
Waitangi at u/s Waiouru STP | Visual Clarity | 2015-11-17 13:15 | 1.370 | SOE Reporting - Rivers |  | m | 600 | 7.670
Waitangi at u/s Waiouru STP | Dissolved Reactive Phosphorus | 2015-11-17 13:15 | 0.03000 | SOE Reporting - Rivers |  |  | 600 | 7.670
Waitangi at u/s Waiouru STP | E. coli | 2015-11-17 13:15 | 53.0 | SOE Reporting - Rivers |  | MPN/100mL | 600 | 7.670
Waitangi at u/s Waiouru STP | Dissolved Oxygen Concentration | 2015-11-17 13:15 | 9.800 | SOE Reporting - Rivers |  | g/m3 | 600 | 7.670
Waitangi at u/s Waiouru STP | pH | 2015-11-17 13:15 | 7.670 | SOE Reporting - Rivers |  | pH | 600 | 7.670
Waitangi at u/s Waiouru STP | Nitrate Nitrogen (NO3) | 2015-11-17 13:15 | 0.1950 | SOE Reporting - Rivers |  | g/m3-N | 600 | 7.670
Waitangi at u/s Waiouru STP | Nitrite Nitrogen (NO2) | 2015-11-17 13:15 | 0.003 | SOE Reporting - Rivers |  | g/m3-N | 600 | 7.670
Waitangi at u/s Waiouru STP | SIN (Soluble Inorganic nitrogen) | 2015-11-17 13:15 | 0.2050 | SOE Reporting - Rivers | Calculated (NH4 + TON) | g/m3-N | 300 | 7.670
Waitangi at u/s Waiouru STP | Total Nitrogen | 2015-11-17 13:15 | 0.3400 | SOE Reporting - Rivers |  |  | 600 | 7.670
Waitangi at u/s Waiouru STP | Total Phosphorus | 2015-11-17 13:15 | 0.03800 | SOE Reporting - Rivers |  |  | 600 | 7.670
Waitangi at u/s Waiouru STP | Turbidity | 2015-11-17 13:15 | 1.98000 | SOE Reporting - Rivers |  | NTU | 600 | 7.670
Waitangi at u/s Waiouru STP | Chlorophyll A | 2015-11-17 15:18 | 3.250 |  |  | mg/m2 | 200
Waitangi at u/s Waiouru STP | Ammoniacal Nitrogen (NH4) | 2015-12-15 13:27 | <0.0100 | SOE Reporting - Rivers |  | g/m3 | 600 | 7.760
Waitangi at u/s Waiouru STP | Visual Clarity | 2015-12-15 13:27 | 2.200 | SOE Reporting - Rivers |  | m | 600 | 7.760
Waitangi at u/s Waiouru STP | Dissolved Reactive Phosphorus | 2015-12-15 13:27 | 0.03600 | SOE Reporting - Rivers |  |  | 600 | 7.760
Waitangi at u/s Waiouru STP | E. coli | 2015-12-15 13:27 | <4.0 | SOE Reporting - Rivers |  | MPN/100mL | 600 | 7.760
Waitangi at u/s Waiouru STP | Dissolved Oxygen Concentration | 2015-12-15 13:27 | 9.800 | SOE Reporting - Rivers |  | g/m3 | 600 | 7.760
Waitangi at u/s Waiouru STP | pH | 2015-12-15 13:27 | 7.760 | SOE Reporting - Rivers |  | pH | 600 | 7.760
Waitangi at u/s Waiouru STP | Nitrate Nitrogen (NO3) | 2015-12-15 13:27 | 0.2310 | SOE Reporting - Rivers |  | g/m3-N | 600 | 7.760
Waitangi at u/s Waiouru STP | Nitrite Nitrogen (NO2) | 2015-12-15 13:27 | 0.004 | SOE Reporting - Rivers |  | g/m3-N | 600 | 7.760
Waitangi at u/s Waiouru STP | SIN (Soluble Inorganic nitrogen) | 2015-12-15 13:27 | 0.2450 | SOE Reporting - Rivers | Calculated (NH4 + TON) | g/m3-N | 300 | 7.760
Waitangi at u/s Waiouru STP | Total Nitrogen | 2015-12-15 13:27 | 0.3200 | SOE Reporting - Rivers |  |  | 600 | 7.760
Waitangi at u/s Waiouru STP | Total Phosphorus | 2015-12-15 13:27 | 0.03600 | SOE Reporting - Rivers |  |  | 600 | 7.760
Waitangi at u/s Waiouru STP | Turbidity | 2015-12-15 13:27 | 0.67000 | SOE Reporting - Rivers |  | NTU | 600 | 7.760
Waitangi at u/s Waiouru STP | Chlorophyll A | 2015-12-15 14:28 | 3.750 |  |  | mg/m2 | 200
Waitangi at u/s Waiouru STP | Ammoniacal Nitrogen (NH4) | 2016-01-26 14:10 | <0.0100 | SOE Reporting - Rivers |  | g/m3 | 600 | 7.740
Waitangi at u/s Waiouru STP | Visual Clarity | 2016-01-26 14:10 | 2.060 | SOE Reporting - Rivers |  | m | 600 | 7.740
Waitangi at u/s Waiouru STP | Dissolved Reactive Phosphorus | 2016-01-26 14:10 | 0.03000 | SOE Reporting - Rivers |  |  | 600 | 7.740
Waitangi at u/s Waiouru STP | E. coli | 2016-01-26 14:10 | 34.0 | SOE Reporting - Rivers |  | MPN/100mL | 600 | 7.740
Waitangi at u/s Waiouru STP | Dissolved Oxygen Concentration | 2016-01-26 14:10 | 9.210 | SOE Reporting - Rivers |  | g/m3 | 600 | 7.740
Waitangi at u/s Waiouru STP | pH | 2016-01-26 14:10 | 7.740 | SOE Reporting - Rivers |  | pH | 600 | 7.740
Waitangi at u/s Waiouru STP | Nitrate Nitrogen (NO3) | 2016-01-26 14:10 | 0.2240 | SOE Reporting - Rivers |  | g/m3-N | 600 | 7.740
Waitangi at u/s Waiouru STP | Nitrite Nitrogen (NO2) | 2016-01-26 14:10 | <0.002 | SOE Reporting - Rivers |  | g/m3-N | 600 | 7.740
Waitangi at u/s Waiouru STP | SIN (Soluble Inorganic nitrogen) | 2016-01-26 14:10 | 0.2350 | SOE Reporting - Rivers | Calculated (NH4 + TON) | g/m3-N | 300 | 7.740
Waitangi at u/s Waiouru STP | Total Nitrogen | 2016-01-26 14:10 | 0.3100 | SOE Reporting - Rivers |  |  | 600 | 7.740
Waitangi at u/s Waiouru STP | Total Phosphorus | 2016-01-26 14:10 | 0.03200 | SOE Reporting - Rivers |  |  | 600 | 7.740
Waitangi at u/s Waiouru STP | Turbidity | 2016-01-26 14:10 | 0.76000 | SOE Reporting - Rivers |  | NTU | 600 | 7.740
Waitangi at u/s Waiouru STP | Chlorophyll A | 2016-01-26 14:58 | 9.500 |  |  | mg/m2 | 200
Waitangi at u/s Waiouru STP | Ammoniacal Nitrogen (NH4) | 2016-02-23 13:47 | <0.0100 | SOE Reporting - Rivers |  | g/m3 | 600 | 7.780
Waitangi at u/s Waiouru STP | Visual Clarity | 2016-02-23 13:47 | 3.000 | SOE Reporting - Rivers |  | m | 600 | 7.780
Waitangi at u/s Waiouru STP | Dissolved Reactive Phosphorus | 2016-02-23 13:47 | 0.03600 | SOE Reporting - Rivers |  |  | 600 | 7.780
Waitangi at u/s Waiouru STP | E. coli | 2016-02-23 13:47 | 44.0 | SOE Reporting - Rivers |  | MPN/100mL | 600 | 7.780
Waitangi at u/s Waiouru STP | Dissolved Oxygen Concentration | 2016-02-23 13:47 | 9.740 | SOE Reporting - Rivers |  | g/m3 | 600 | 7.780
Waitangi at u/s Waiouru STP | pH | 2016-02-23 13:47 | 7.780 | SOE Reporting - Rivers |  | pH | 600 | 7.780
Waitangi at u/s Waiouru STP | Nitrate Nitrogen (NO3) | 2016-02-23 13:47 | 0.2890 | SOE Reporting - Rivers |  | g/m3-N | 600 | 7.780
Waitangi at u/s Waiouru STP | Nitrite Nitrogen (NO2) | 2016-02-23 13:47 | 0.003 | SOE Reporting - Rivers |  | g/m3-N | 600 | 7.780
Waitangi at u/s Waiouru STP | SIN (Soluble Inorganic nitrogen) | 2016-02-23 13:47 | 0.2950 | SOE Reporting - Rivers | Calculated (NH4 + TON) | g/m3-N | 300 | 7.780
Waitangi at u/s Waiouru STP | Total Nitrogen | 2016-02-23 13:47 | 0.3400 | SOE Reporting - Rivers |  |  | 600 | 7.780
Waitangi at u/s Waiouru STP | Total Phosphorus | 2016-02-23 13:47 | 0.03500 | SOE Reporting - Rivers |  |  | 500 | 7.780
Waitangi at u/s Waiouru STP | Turbidity | 2016-02-23 13:47 | 1.23000 | SOE Reporting - Rivers |  | NTU | 600 | 7.780
Waitangi at u/s Waiouru STP | Chlorophyll A | 2016-02-23 14:47 | 125.000 |  |  | mg/m2 | 200
Waitangi at u/s Waiouru STP | Ammoniacal Nitrogen (NH4) | 2016-03-15 12:44 | <0.0100 | SOE Reporting - Rivers |  | g/m3 | 600 | 7.760
Waitangi at u/s Waiouru STP | Visual Clarity | 2016-03-15 12:44 | 2.810 | SOE Reporting - Rivers |  | m | 600 | 7.760
Waitangi at u/s Waiouru STP | Dissolved Reactive Phosphorus | 2016-03-15 12:44 | 0.03200 | SOE Reporting - Rivers |  |  | 600 | 7.760
Waitangi at u/s Waiouru STP | E. coli | 2016-03-15 12:44 | 8.0 | SOE Reporting - Rivers |  | MPN/100mL | 600 | 7.760
Waitangi at u/s Waiouru STP | Dissolved Oxygen Concentration | 2016-03-15 12:44 | 9.980 | SOE Reporting - Rivers |  | g/m3 | 600 | 7.760
Waitangi at u/s Waiouru STP | pH | 2016-03-15 12:44 | 7.760 | SOE Reporting - Rivers |  | pH | 600 | 7.760
Waitangi at u/s Waiouru STP | Nitrate Nitrogen (NO3) | 2016-03-15 12:44 | 0.2580 | SOE Reporting - Rivers |  | g/m3-N | 600 | 7.760
Waitangi at u/s Waiouru STP | Nitrite Nitrogen (NO2) | 2016-03-15 12:44 | 0.003 | SOE Reporting - Rivers |  | g/m3-N | 600 | 7.760
Waitangi at u/s Waiouru STP | SIN (Soluble Inorganic nitrogen) | 2016-03-15 12:44 | 0.2650 | SOE Reporting - Rivers | Calculated (NH4 + TON) | g/m3-N | 300 | 7.760
Waitangi at u/s Waiouru STP | Total Nitrogen | 2016-03-15 12:44 | 0.3400 | SOE Reporting - Rivers |  |  | 600 | 7.760
Waitangi at u/s Waiouru STP | Total Phosphorus | 2016-03-15 12:44 | 0.03300 | SOE Reporting - Rivers |  |  | 600 | 7.760
Waitangi at u/s Waiouru STP | Turbidity | 2016-03-15 12:44 | 0.74000 | SOE Reporting - Rivers |  | NTU | 600 | 7.760
Waitangi at u/s Waiouru STP | Chlorophyll A | 2016-03-15 13:48 | 155.000 |  |  | mg/m2 | 200
Waitangi at u/s Waiouru STP | Ammoniacal Nitrogen (NH4) | 2016-04-19 14:15 | <0.0100 | SOE Reporting - Rivers |  | g/m3 | 600 | 7.930
Waitangi at u/s Waiouru STP | Dissolved Reactive Phosphorus | 2016-04-19 14:15 | 0.03600 | SOE Reporting - Rivers |  |  | 600 | 7.930
Waitangi at u/s Waiouru STP | E. coli | 2016-04-19 14:15 | 8.0 | SOE Reporting - Rivers |  | MPN/100mL | 600 | 7.930
Waitangi at u/s Waiouru STP | Dissolved Oxygen Concentration | 2016-04-19 14:15 | 10.010 | SOE Reporting - Rivers |  | g/m3 | 600 | 7.930
Waitangi at u/s Waiouru STP | pH | 2016-04-19 14:15 | 7.930 | SOE Reporting - Rivers |  | pH | 600 | 7.930
Waitangi at u/s Waiouru STP | Nitrate Nitrogen (NO3) | 2016-04-19 14:15 | 0.3410 | SOE Reporting - Rivers |  | g/m3-N | 600 | 7.930
Waitangi at u/s Waiouru STP | Nitrite Nitrogen (NO2) | 2016-04-19 14:15 | <0.002 | SOE Reporting - Rivers |  | g/m3-N | 600 | 7.930
Waitangi at u/s Waiouru STP | SIN (Soluble Inorganic nitrogen) | 2016-04-19 14:15 | 0.3450 | SOE Reporting - Rivers | Calculated (NH4 + TON) | g/m3-N | 300 | 7.930
Waitangi at u/s Waiouru STP | Total Nitrogen | 2016-04-19 14:15 | 0.4000 | SOE Reporting - Rivers |  |  | 600 | 7.930
Waitangi at u/s Waiouru STP | Total Phosphorus | 2016-04-19 14:15 | 0.03300 | SOE Reporting - Rivers |  |  | 500 | 7.930
Waitangi at u/s Waiouru STP | Turbidity | 2016-04-19 14:15 | 1.39000 | SOE Reporting - Rivers |  | NTU | 600 | 7.930
Waitangi at u/s Waiouru STP | Chlorophyll A | 2016-04-19 14:17 | 21.500 |  |  | mg/m2 | 200
Waitangi at u/s Waiouru STP | Ammoniacal Nitrogen (NH4) | 2016-05-17 13:26 | <0.0100 | SOE Reporting - Rivers |  | g/m3 | 600 | 8.050
Waitangi at u/s Waiouru STP | Visual Clarity | 2016-05-17 13:26 | 1.630 | SOE Reporting - Rivers |  | m | 600 | 8.050
Waitangi at u/s Waiouru STP | Dissolved Reactive Phosphorus | 2016-05-17 13:26 | 0.04500 | SOE Reporting - Rivers |  |  | 600 | 8.050
Waitangi at u/s Waiouru STP | E. coli | 2016-05-17 13:26 | 34.0 | SOE Reporting - Rivers |  | MPN/100mL | 600 | 8.050
Waitangi at u/s Waiouru STP | Dissolved Oxygen Concentration | 2016-05-17 13:26 | 9.970 | SOE Reporting - Rivers |  | g/m3 | 600 | 8.050
Waitangi at u/s Waiouru STP | pH | 2016-05-17 13:26 | 8.050 | SOE Reporting - Rivers |  | pH | 600 | 8.050
Waitangi at u/s Waiouru STP | Nitrate Nitrogen (NO3) | 2016-05-17 13:26 | 0.5310 | SOE Reporting - Rivers |  | g/m3-N | 600 | 8.050
Waitangi at u/s Waiouru STP | Nitrite Nitrogen (NO2) | 2016-05-17 13:26 | 0.012 | SOE Reporting - Rivers |  | g/m3-N | 600 | 8.050
Waitangi at u/s Waiouru STP | SIN (Soluble Inorganic nitrogen) | 2016-05-17 13:26 | 0.5450 | SOE Reporting - Rivers | Calculated (NH4 + TON) | g/m3-N | 300 | 8.050
Waitangi at u/s Waiouru STP | Total Nitrogen | 2016-05-17 13:26 | 0.6400 | SOE Reporting - Rivers |  |  | 600 | 8.050
Waitangi at u/s Waiouru STP | Total Phosphorus | 2016-05-17 13:26 | 0.06600 | SOE Reporting - Rivers |  |  | 600 | 8.050
Waitangi at u/s Waiouru STP | Turbidity | 2016-05-17 13:26 | 2.59000 | SOE Reporting - Rivers |  | NTU | 600 | 8.050
Waitangi at u/s Waiouru STP | Chlorophyll A | 2016-05-17 13:32 | 65.000 |  |  | mg/m2 | 200
Waitangi at u/s Waiouru STP | Chlorophyll A | 2016-06-21 14:09 | 15.500 |  |  | mg/m2 | 200
Waitangi at u/s Waiouru STP | Ammoniacal Nitrogen (NH4) | 2016-06-21 14:20 | <0.0100 | SOE Reporting - Rivers |  | g/m3 | 600 | 7.650
Waitangi at u/s Waiouru STP | Visual Clarity | 2016-06-21 14:20 | 1.380 | SOE Reporting - Rivers |  | m | 600 | 7.650
Waitangi at u/s Waiouru STP | Dissolved Reactive Phosphorus | 2016-06-21 14:20 | 0.04500 | SOE Reporting - Rivers |  |  | 600 | 7.650
Waitangi at u/s Waiouru STP | E. coli | 2016-06-21 14:20 | 25.0 | SOE Reporting - Rivers |  | MPN/100mL | 600 | 7.650
Waitangi at u/s Waiouru STP | Dissolved Oxygen Concentration | 2016-06-21 14:20 | 10.190 | SOE Reporting - Rivers |  | g/m3 | 600 | 7.650
Waitangi at u/s Waiouru STP | pH | 2016-06-21 14:20 | 7.650 | SOE Reporting - Rivers |  | pH | 600 | 7.650
Waitangi at u/s Waiouru STP | Nitrate Nitrogen (NO3) | 2016-06-21 14:20 | 0.3370 | SOE Reporting - Rivers |  | g/m3-N | 600 | 7.650
Waitangi at u/s Waiouru STP | Nitrite Nitrogen (NO2) | 2016-06-21 14:20 | 0.015 | SOE Reporting - Rivers |  | g/m3-N | 600 | 7.650
Waitangi at u/s Waiouru STP | SIN (Soluble Inorganic nitrogen) | 2016-06-21 14:20 | 0.3550 | SOE Reporting - Rivers | Calculated (NH4 + TON) | g/m3-N | 300 | 7.650
Waitangi at u/s Waiouru STP | Total Nitrogen | 2016-06-21 14:20 | 0.4200 | SOE Reporting - Rivers |  |  | 600 | 7.650
Waitangi at u/s Waiouru STP | Total Phosphorus | 2016-06-21 14:20 | 0.04700 | SOE Reporting - Rivers |  |  | 600 | 7.650
Waitangi at u/s Waiouru STP | Turbidity | 2016-06-21 14:20 | 1.21000 | SOE Reporting - Rivers |  | NTU | 600 | 7.650
Waitangi at u/s Waiouru STP | Chlorophyll A | 2016-07-19 14:39 | 4.250 |  |  | mg/m2 | 200
Waitangi at u/s Waiouru STP | Ammoniacal Nitrogen (NH4) | 2016-07-19 14:54 | <0.0100 | SOE Reporting - Rivers |  | g/m3 | 600 | 7.800
Waitangi at u/s Waiouru STP | Visual Clarity | 2016-07-19 14:54 | 1.100 | SOE Reporting - Rivers |  | m | 600 | 7.800
Waitangi at u/s Waiouru STP | Dissolved Reactive Phosphorus | 2016-07-19 14:54 | 0.03600 | SOE Reporting - Rivers |  |  | 600 | 7.800
Waitangi at u/s Waiouru STP | E. coli | 2016-07-19 14:54 | 12.0 | SOE Reporting - Rivers |  | MPN/100mL | 600 | 7.800
Waitangi at u/s Waiouru STP | Dissolved Oxygen Concentration | 2016-07-19 14:54 | 10.600 | SOE Reporting - Rivers |  | g/m3 | 600 | 7.800
Waitangi at u/s Waiouru STP | pH | 2016-07-19 14:54 | 7.800 | SOE Reporting - Rivers |  | pH | 600 | 7.800
Waitangi at u/s Waiouru STP | Nitrate Nitrogen (NO3) | 2016-07-19 14:54 | 0.3400 | SOE Reporting - Rivers |  | g/m3-N | 600 | 7.800
Waitangi at u/s Waiouru STP | Nitrite Nitrogen (NO2) | 2016-07-19 14:54 | 0.003 | SOE Reporting - Rivers |  | g/m3-N | 600 | 7.800
Waitangi at u/s Waiouru STP | SIN (Soluble Inorganic nitrogen) | 2016-07-19 14:54 | 0.3450 | SOE Reporting - Rivers | Calculated (NH4 + TON) | g/m3-N | 300 | 7.800
Waitangi at u/s Waiouru STP | Total Nitrogen | 2016-07-19 14:54 | 0.3500 | SOE Reporting - Rivers |  |  | 600 | 7.800
Waitangi at u/s Waiouru STP | Total Phosphorus | 2016-07-19 14:54 | 0.04000 | SOE Reporting - Rivers |  |  | 600 | 7.800
Waitangi at u/s Waiouru STP | Turbidity | 2016-07-19 14:54 | 3.22000 | SOE Reporting - Rivers |  | NTU | 600 | 7.800
Waitangi at u/s Waiouru STP | Chlorophyll A | 2016-08-23 15:08 | 8.000 |  |  | mg/m2 | 200
Waitangi at u/s Waiouru STP | Ammoniacal Nitrogen (NH4) | 2016-08-23 15:20 | <0.0100 | SOE Reporting - Rivers |  | g/m3 | 600 | 7.640
Waitangi at u/s Waiouru STP | Visual Clarity | 2016-08-23 15:20 | 1.310 | SOE Reporting - Rivers |  | m | 600 | 7.640
Waitangi at u/s Waiouru STP | Dissolved Reactive Phosphorus | 2016-08-23 15:20 | 0.03100 | SOE Reporting - Rivers |  |  | 600 | 7.640
Waitangi at u/s Waiouru STP | E. coli | 2016-08-23 15:20 | <4.0 | SOE Reporting - Rivers |  | MPN/100mL | 600 | 7.640
Waitangi at u/s Waiouru STP | Dissolved Oxygen Concentration | 2016-08-23 15:20 | 10.520 | SOE Reporting - Rivers |  | g/m3 | 600 | 7.640
Waitangi at u/s Waiouru STP | pH | 2016-08-23 15:20 | 7.640 | SOE Reporting - Rivers |  | pH | 600 | 7.640
Waitangi at u/s Waiouru STP | Nitrate Nitrogen (NO3) | 2016-08-23 15:20 | 0.1530 | SOE Reporting - Rivers |  | g/m3-N | 600 | 7.640
Waitangi at u/s Waiouru STP | Nitrite Nitrogen (NO2) | 2016-08-23 15:20 | 0.006 | SOE Reporting - Rivers |  | g/m3-N | 600 | 7.640
Waitangi at u/s Waiouru STP | SIN (Soluble Inorganic nitrogen) | 2016-08-23 15:20 | 0.1650 | SOE Reporting - Rivers | Calculated (NH4 + TON) | g/m3-N | 300 | 7.640
Waitangi at u/s Waiouru STP | Total Nitrogen | 2016-08-23 15:20 | 0.2500 | SOE Reporting - Rivers |  |  | 600 | 7.640
Waitangi at u/s Waiouru STP | Total Phosphorus | 2016-08-23 15:20 | 0.02900 | SOE Reporting - Rivers |  |  | 500 | 7.640
Waitangi at u/s Waiouru STP | Turbidity | 2016-08-23 15:20 | 2.76000 | SOE Reporting - Rivers |  | NTU | 600 | 7.640
Waitangi at u/s Waiouru STP | Ammoniacal Nitrogen (NH4) | 2016-09-20 13:10 | <0.0100 | SOE Reporting - Rivers |  | g/m3 | 600 | 6.910
Waitangi at u/s Waiouru STP | Visual Clarity | 2016-09-20 13:10 | >1.200 | SOE Reporting - Rivers |  | m | 600 | 6.910
Waitangi at u/s Waiouru STP | Dissolved Reactive Phosphorus | 2016-09-20 13:10 | 0.02600 | SOE Reporting - Rivers |  |  | 600 | 6.910
Waitangi at u/s Waiouru STP | E. coli | 2016-09-20 13:10 | 4.0 | SOE Reporting - Rivers |  | MPN/100mL | 600 | 6.910
Waitangi at u/s Waiouru STP | Dissolved Oxygen Concentration | 2016-09-20 13:10 | 10.640 | SOE Reporting - Rivers |  | g/m3 | 600 | 6.910
Waitangi at u/s Waiouru STP | pH | 2016-09-20 13:10 | 6.910 | SOE Reporting - Rivers |  | pH | 600 | 6.910
Waitangi at u/s Waiouru STP | Nitrate Nitrogen (NO3) | 2016-09-20 13:10 | 0.1840 | SOE Reporting - Rivers |  | g/m3-N | 600 | 6.910
Waitangi at u/s Waiouru STP | Nitrite Nitrogen (NO2) | 2016-09-20 13:10 | 0.006 | SOE Reporting - Rivers |  | g/m3-N | 600 | 6.910
Waitangi at u/s Waiouru STP | SIN (Soluble Inorganic nitrogen) | 2016-09-20 13:10 | 0.1950 | SOE Reporting - Rivers | Calculated (NH4 + TON) | g/m3-N | 300 | 6.910
Waitangi at u/s Waiouru STP | Total Nitrogen | 2016-09-20 13:10 | 0.2500 | SOE Reporting - Rivers |  |  | 600 | 6.910
Waitangi at u/s Waiouru STP | Total Phosphorus | 2016-09-20 13:10 | 0.03300 | SOE Reporting - Rivers |  |  | 600 | 6.910
Waitangi at u/s Waiouru STP | Turbidity | 2016-09-20 13:10 | 2.78000 | SOE Reporting - Rivers |  | NTU | 600 | 6.910
Waitangi at u/s Waiouru STP | Chlorophyll A | 2016-09-20 14:00 | 23.000 |  |  | mg/m2 | 200
Waitangi at u/s Waiouru STP | Ammoniacal Nitrogen (NH4) | 2016-10-18 12:35 | <0.0100 | SOE Reporting - Rivers |  | g/m3 | 600 | 6.880
Waitangi at u/s Waiouru STP | Visual Clarity | 2016-10-18 12:35 | 2.060 | SOE Reporting - Rivers |  | m | 600 | 6.880
Waitangi at u/s Waiouru STP | Dissolved Reactive Phosphorus | 2016-10-18 12:35 | 0.02700 | SOE Reporting - Rivers |  |  | 600 | 6.880
Waitangi at u/s Waiouru STP | E. coli | 2016-10-18 12:35 | 16.0 | SOE Reporting - Rivers |  | MPN/100mL | 600 | 6.880
Waitangi at u/s Waiouru STP | Dissolved Oxygen Concentration | 2016-10-18 12:35 | 10.420 | SOE Reporting - Rivers |  | g/m3 | 600 | 6.880
Waitangi at u/s Waiouru STP | pH | 2016-10-18 12:35 | 6.880 | SOE Reporting - Rivers |  | pH | 600 | 6.880
Waitangi at u/s Waiouru STP | Nitrate Nitrogen (NO3) | 2016-10-18 12:35 | 0.1720 | SOE Reporting - Rivers |  | g/m3-N | 600 | 6.880
Waitangi at u/s Waiouru STP | Nitrite Nitrogen (NO2) | 2016-10-18 12:35 | 0.011 | SOE Reporting - Rivers |  | g/m3-N | 600 | 6.880
Waitangi at u/s Waiouru STP | SIN (Soluble Inorganic nitrogen) | 2016-10-18 12:35 | 0.1850 | SOE Reporting - Rivers | Calculated (NH4 + TON) | g/m3-N | 300 | 6.880
Waitangi at u/s Waiouru STP | Total Nitrogen | 2016-10-18 12:35 | 0.2300 | SOE Reporting - Rivers |  |  | 600 | 6.880
Waitangi at u/s Waiouru STP | Total Phosphorus | 2016-10-18 12:35 | 0.02800 | SOE Reporting - Rivers |  |  | 600 | 6.880
Waitangi at u/s Waiouru STP | Turbidity | 2016-10-18 12:35 | 3.37000 | SOE Reporting - Rivers |  | NTU | 600 | 6.880
Waitangi at u/s Waiouru STP | Chlorophyll A | 2016-10-18 13:51 | 60.000 |  |  | mg/m2 | 200
Waitangi at u/s Waiouru STP | Ammoniacal Nitrogen (NH4) | 2016-11-22 12:30 | <0.0100 | SOE Reporting - Rivers |  | g/m3 | 600 | 6.680
Waitangi at u/s Waiouru STP | Visual Clarity | 2016-11-22 12:30 | 0.750 | SOE Reporting - Rivers |  | m | 600 | 6.680
Waitangi at u/s Waiouru STP | Dissolved Reactive Phosphorus | 2016-11-22 12:30 | 0.02500 | SOE Reporting - Rivers |  |  | 600 | 6.680
Waitangi at u/s Waiouru STP | E. coli | 2016-11-22 12:30 | 21.0 | SOE Reporting - Rivers |  | MPN/100mL | 600 | 6.680
Waitangi at u/s Waiouru STP | Dissolved Oxygen Concentration | 2016-11-22 12:30 | 9.800 | SOE Reporting - Rivers |  | g/m3 | 600 | 6.680
Waitangi at u/s Waiouru STP | pH | 2016-11-22 12:30 | 6.680 | SOE Reporting - Rivers |  | pH | 600 | 6.680
Waitangi at u/s Waiouru STP | Nitrate Nitrogen (NO3) | 2016-11-22 12:30 | 0.2110 | SOE Reporting - Rivers |  | g/m3-N | 600 | 6.680
Waitangi at u/s Waiouru STP | Nitrite Nitrogen (NO2) | 2016-11-22 12:30 | 0.007 | SOE Reporting - Rivers |  | g/m3-N | 600 | 6.680
Waitangi at u/s Waiouru STP | SIN (Soluble Inorganic nitrogen) | 2016-11-22 12:30 | 0.2250 | SOE Reporting - Rivers | Calculated (NH4 + TON) | g/m3-N | 300 | 6.680
Waitangi at u/s Waiouru STP | Total Nitrogen | 2016-11-22 12:30 | 0.3200 | SOE Reporting - Rivers |  |  | 600 | 6.680
Waitangi at u/s Waiouru STP | Total Phosphorus | 2016-11-22 12:30 | 0.04100 | SOE Reporting - Rivers |  |  | 600 | 6.680
Waitangi at u/s Waiouru STP | Turbidity | 2016-11-22 12:30 | 2.30000 | SOE Reporting - Rivers |  | NTU | 600 | 6.680
Waitangi at u/s Waiouru STP | Chlorophyll A | 2016-11-22 14:19 | 0.075 |  |  | mg/m2 | 200
Waitangi at u/s Waiouru STP | Ammoniacal Nitrogen (NH4) | 2016-12-20 12:25 | 0.0100 | SOE Reporting - Rivers |  | g/m3 | 600 | 6.660
Waitangi at u/s Waiouru STP | Visual Clarity | 2016-12-20 12:25 | >1.800 | SOE Reporting - Rivers |  | m | 600 | 6.660
Waitangi at u/s Waiouru STP | Dissolved Reactive Phosphorus | 2016-12-20 12:25 | 0.03900 | SOE Reporting - Rivers |  |  | 600 | 6.660
Waitangi at u/s Waiouru STP | E. coli | 2016-12-20 12:25 | 16.0 | SOE Reporting - Rivers |  | MPN/100mL | 600 | 6.660
Waitangi at u/s Waiouru STP | Dissolved Oxygen Concentration | 2016-12-20 12:25 | 9.710 | SOE Reporting - Rivers |  | g/m3 | 600 | 6.660
Waitangi at u/s Waiouru STP | pH | 2016-12-20 12:25 | 6.660 | SOE Reporting - Rivers |  | pH | 600 | 6.660
Waitangi at u/s Waiouru STP | Nitrate Nitrogen (NO3) | 2016-12-20 12:25 | 0.2670 | SOE Reporting - Rivers |  | g/m3-N | 600 | 6.660
Waitangi at u/s Waiouru STP | Nitrite Nitrogen (NO2) | 2016-12-20 12:25 | <0.002 | SOE Reporting - Rivers |  | g/m3-N | 600 | 6.660
Waitangi at u/s Waiouru STP | SIN (Soluble Inorganic nitrogen) | 2016-12-20 12:25 | 0.2800 | SOE Reporting - Rivers | Calculated (NH4 + TON) | g/m3-N | 300 | 6.660
Waitangi at u/s Waiouru STP | Total Nitrogen | 2016-12-20 12:25 | 0.3100 | SOE Reporting - Rivers |  |  | 600 | 6.660
Waitangi at u/s Waiouru STP | Total Phosphorus | 2016-12-20 12:25 | 0.03300 | SOE Reporting - Rivers |  |  | 500 | 6.660
Waitangi at u/s Waiouru STP | Turbidity | 2016-12-20 12:25 | 1.21000 | SOE Reporting - Rivers |  | NTU | 600 | 6.660
Waitangi at u/s Waiouru STP | Chlorophyll A | 2016-12-20 14:11 | 14.000 |  |  | mg/m2 | 200
Waitangi at u/s Waiouru STP | Ammoniacal Nitrogen (NH4) | 2017-01-24 13:30 | <0.0100 | SOE Reporting - Rivers |  | g/m3 | 600 | 7.530
Waitangi at u/s Waiouru STP | Visual Clarity | 2017-01-24 13:30 | 2.300 | SOE Reporting - Rivers |  | m | 600 | 7.530
Waitangi at u/s Waiouru STP | Dissolved Reactive Phosphorus | 2017-01-24 13:30 | 0.03300 | SOE Reporting - Rivers |  |  | 600 | 7.530
Waitangi at u/s Waiouru STP | E. coli | 2017-01-24 13:30 | 44.0 | SOE Reporting - Rivers |  | MPN/100mL | 600 | 7.530
Waitangi at u/s Waiouru STP | Dissolved Oxygen Concentration | 2017-01-24 13:30 | 9.590 | SOE Reporting - Rivers |  | g/m3 | 600 | 7.530
Waitangi at u/s Waiouru STP | pH | 2017-01-24 13:30 | 7.530 | SOE Reporting - Rivers |  | pH | 600 | 7.530
Waitangi at u/s Waiouru STP | Nitrate Nitrogen (NO3) | 2017-01-24 13:30 | 0.2780 | SOE Reporting - Rivers |  | g/m3-N | 600 | 7.530
Waitangi at u/s Waiouru STP | Nitrite Nitrogen (NO2) | 2017-01-24 13:30 | <0.002 | SOE Reporting - Rivers |  | g/m3-N | 600 | 7.530
Waitangi at u/s Waiouru STP | SIN (Soluble Inorganic nitrogen) | 2017-01-24 13:30 | 0.2850 | SOE Reporting - Rivers | Calculated (NH4 + TON) | g/m3-N | 300 | 7.530
Waitangi at u/s Waiouru STP | Total Nitrogen | 2017-01-24 13:30 | 0.3300 | SOE Reporting - Rivers |  |  | 600 | 7.530
Waitangi at u/s Waiouru STP | Total Phosphorus | 2017-01-24 13:30 | 0.03100 | SOE Reporting - Rivers |  |  | 500 | 7.530
Waitangi at u/s Waiouru STP | Turbidity | 2017-01-24 13:30 | 1.48000 | SOE Reporting - Rivers |  | NTU | 600 | 7.530
Waitangi at u/s Waiouru STP | Chlorophyll A | 2017-01-24 14:38 | 28.000 |  |  | mg/m2 | 200
Waitangi at u/s Waiouru STP | Ammoniacal Nitrogen (NH4) | 2017-02-21 13:00 | <0.0100 | SOE Reporting - Rivers |  | g/m3 | 600 | 7.240
Waitangi at u/s Waiouru STP | Visual Clarity | 2017-02-21 13:00 | >1.500 | SOE Reporting - Rivers |  | m | 600 | 7.240
Waitangi at u/s Waiouru STP | Dissolved Reactive Phosphorus | 2017-02-21 13:00 | 0.04400 | SOE Reporting - Rivers |  |  | 600 | 7.240
Waitangi at u/s Waiouru STP | E. coli | 2017-02-21 13:00 | 8.0 | SOE Reporting - Rivers |  | MPN/100mL | 600 | 7.240
Waitangi at u/s Waiouru STP | Dissolved Oxygen Concentration | 2017-02-21 13:00 | 9.770 | SOE Reporting - Rivers |  | g/m3 | 600 | 7.240
Waitangi at u/s Waiouru STP | pH | 2017-02-21 13:00 | 7.240 | SOE Reporting - Rivers |  | pH | 600 | 7.240
Waitangi at u/s Waiouru STP | Nitrate Nitrogen (NO3) | 2017-02-21 13:00 | 0.2560 | SOE Reporting - Rivers |  | g/m3-N | 600 | 7.240
Waitangi at u/s Waiouru STP | Nitrite Nitrogen (NO2) | 2017-02-21 13:00 | 0.006 | SOE Reporting - Rivers |  | g/m3-N | 600 | 7.240
Waitangi at u/s Waiouru STP | SIN (Soluble Inorganic nitrogen) | 2017-02-21 13:00 | 0.2650 | SOE Reporting - Rivers | Calculated (NH4 + TON) | g/m3-N | 300 | 7.240
Waitangi at u/s Waiouru STP | Total Nitrogen | 2017-02-21 13:00 | 0.3400 | SOE Reporting - Rivers |  |  | 600 | 7.240
Waitangi at u/s Waiouru STP | Total Phosphorus | 2017-02-21 13:00 | 0.03600 | SOE Reporting - Rivers |  |  | 500 | 7.240
Waitangi at u/s Waiouru STP | Turbidity | 2017-02-21 13:00 | 0.82000 | SOE Reporting - Rivers |  | NTU | 600 | 7.240
Waitangi at u/s Waiouru STP | Chlorophyll A | 2017-02-21 13:24 | 75.000 |  |  | mg/m2 | 200
Waitangi at u/s Waiouru STP | Chlorophyll A | 2017-03-20 12:25 | 115.000 |  |  | mg/m2 | 200
Waitangi at u/s Waiouru STP | Ammoniacal Nitrogen (NH4) | 2017-03-20 12:55 | <0.0100 | SOE Reporting - Rivers |  | g/m3 | 600 | 7.840
Waitangi at u/s Waiouru STP | Visual Clarity | 2017-03-20 12:55 | >1.400 | SOE Reporting - Rivers |  | m | 600 | 7.840
Waitangi at u/s Waiouru STP | Dissolved Reactive Phosphorus | 2017-03-20 12:55 | 0.03600 | SOE Reporting - Rivers |  |  | 600 | 7.840
Waitangi at u/s Waiouru STP | E. coli | 2017-03-20 12:55 | 21.0 | SOE Reporting - Rivers |  | MPN/100mL | 600 | 7.840
Waitangi at u/s Waiouru STP | Dissolved Oxygen Concentration | 2017-03-20 12:55 | 10.200 | SOE Reporting - Rivers |  | g/m3 | 600 | 7.840
Waitangi at u/s Waiouru STP | pH | 2017-03-20 12:55 | 7.840 | SOE Reporting - Rivers |  | pH | 600 | 7.840
Waitangi at u/s Waiouru STP | Nitrate Nitrogen (NO3) | 2017-03-20 12:55 | 0.3190 | SOE Reporting - Rivers |  | g/m3-N | 600 | 7.840
Waitangi at u/s Waiouru STP | Nitrite Nitrogen (NO2) | 2017-03-20 12:55 | 0.008 | SOE Reporting - Rivers |  | g/m3-N | 600 | 7.840
Waitangi at u/s Waiouru STP | SIN (Soluble Inorganic nitrogen) | 2017-03-20 12:55 | 0.3350 | SOE Reporting - Rivers | Calculated (NH4 + TON) | g/m3-N | 300 | 7.840
Waitangi at u/s Waiouru STP | Total Nitrogen | 2017-03-20 12:55 | 0.3400 | SOE Reporting - Rivers |  |  | 600 | 7.840
Waitangi at u/s Waiouru STP | Total Phosphorus | 2017-03-20 12:55 | 0.03600 | SOE Reporting - Rivers |  |  | 600 | 7.840
Waitangi at u/s Waiouru STP | Turbidity | 2017-03-20 12:55 | 1.35000 | SOE Reporting - Rivers |  | NTU | 600 | 7.840
Waitangi at u/s Waiouru STP | Chlorophyll A | 2017-04-18 13:05 | 15.500 |  |  | mg/m2 | 200
Waitangi at u/s Waiouru STP | Ammoniacal Nitrogen (NH4) | 2017-04-18 13:45 | <0.0100 | SOE Reporting - Rivers |  | g/m3 | 600 | 7.340
Waitangi at u/s Waiouru STP | Dissolved Reactive Phosphorus | 2017-04-18 13:45 | 0.03100 | SOE Reporting - Rivers |  |  | 600 | 7.340
Waitangi at u/s Waiouru STP | E. coli | 2017-04-18 13:45 | 4.0 | SOE Reporting - Rivers |  | MPN/100mL | 600 | 7.340
Waitangi at u/s Waiouru STP | Dissolved Oxygen Concentration | 2017-04-18 13:45 | 9.860 | SOE Reporting - Rivers |  | g/m3 | 600 | 7.340
Waitangi at u/s Waiouru STP | pH | 2017-04-18 13:45 | 7.340 | SOE Reporting - Rivers |  | pH | 600 | 7.340
Waitangi at u/s Waiouru STP | Nitrate Nitrogen (NO3) | 2017-04-18 13:45 | 0.2610 | SOE Reporting - Rivers |  | g/m3-N | 600 | 7.340
Waitangi at u/s Waiouru STP | Nitrite Nitrogen (NO2) | 2017-04-18 13:45 | <0.002 | SOE Reporting - Rivers |  | g/m3-N | 600 | 7.340
Waitangi at u/s Waiouru STP | SIN (Soluble Inorganic nitrogen) | 2017-04-18 13:45 | 0.2650 | SOE Reporting - Rivers | Calculated (NH4 + TON) | g/m3-N | 300 | 7.340
Waitangi at u/s Waiouru STP | Total Nitrogen | 2017-04-18 13:45 | 0.3300 | SOE Reporting - Rivers |  |  | 600 | 7.340
Waitangi at u/s Waiouru STP | Total Phosphorus | 2017-04-18 13:45 | 0.03400 | SOE Reporting - Rivers |  |  | 600 | 7.340
Waitangi at u/s Waiouru STP | Turbidity | 2017-04-18 13:45 | 0.64000 | SOE Reporting - Rivers |  | NTU | 600 | 7.340
Waitangi at u/s Waiouru STP | Chlorophyll A | 2017-05-16 13:20 | 0.190 |  |  | mg/m2 | 200
Waitangi at u/s Waiouru STP | Ammoniacal Nitrogen (NH4) | 2017-05-16 13:20 | <0.0100 | SOE Reporting - Rivers |  | g/m3 | 600 | 7.120
Waitangi at u/s Waiouru STP | Dissolved Reactive Phosphorus | 2017-05-16 13:20 | 0.02400 | SOE Reporting - Rivers |  |  | 600 | 7.120
Waitangi at u/s Waiouru STP | E. coli | 2017-05-16 13:20 | 96.0 | SOE Reporting - Rivers |  | MPN/100mL | 600 | 7.120
Waitangi at u/s Waiouru STP | Dissolved Oxygen Concentration | 2017-05-16 13:20 | 10.750 | SOE Reporting - Rivers |  | g/m3 | 600 | 7.120
Waitangi at u/s Waiouru STP | pH | 2017-05-16 13:20 | 7.120 | SOE Reporting - Rivers |  | pH | 600 | 7.120
Waitangi at u/s Waiouru STP | Nitrate Nitrogen (NO3) | 2017-05-16 13:20 | 0.1870 | SOE Reporting - Rivers |  | g/m3-N | 600 | 7.120
Waitangi at u/s Waiouru STP | Nitrite Nitrogen (NO2) | 2017-05-16 13:20 | <0.002 | SOE Reporting - Rivers |  | g/m3-N | 600 | 7.120
Waitangi at u/s Waiouru STP | SIN (Soluble Inorganic nitrogen) | 2017-05-16 13:20 | 0.1950 | SOE Reporting - Rivers | Calculated (NH4 + TON) | g/m3-N | 300 | 7.120
Waitangi at u/s Waiouru STP | Total Nitrogen | 2017-05-16 13:20 | 0.3100 | SOE Reporting - Rivers |  |  | 600 | 7.120
Waitangi at u/s Waiouru STP | Total Phosphorus | 2017-05-16 13:20 | 0.04100 | SOE Reporting - Rivers |  |  | 600 | 7.120
Waitangi at u/s Waiouru STP | Turbidity | 2017-05-16 13:20 | 4.02000 | SOE Reporting - Rivers |  | NTU | 600 | 7.120
Waitangi at u/s Waiouru STP | Ammoniacal Nitrogen (NH4) | 2017-06-20 13:50 | <0.0100 | SOE Reporting - Rivers |  | g/m3 | 600 | 6.470
Waitangi at u/s Waiouru STP | Visual Clarity | 2017-06-20 13:50 | >1.400 | SOE Reporting - Rivers |  | m | 600 | 6.470
Waitangi at u/s Waiouru STP | Dissolved Reactive Phosphorus | 2017-06-20 13:50 | 0.03300 | SOE Reporting - Rivers |  |  | 600 | 6.470
Waitangi at u/s Waiouru STP | E. coli | 2017-06-20 13:50 | <4.0 | SOE Reporting - Rivers |  | MPN/100mL | 600 | 6.470
Waitangi at u/s Waiouru STP | Dissolved Oxygen Concentration | 2017-06-20 13:50 | 10.810 | SOE Reporting - Rivers |  | g/m3 | 600 | 6.470
Waitangi at u/s Waiouru STP | pH | 2017-06-20 13:50 | 6.470 | SOE Reporting - Rivers |  | pH | 600 | 6.470
Waitangi at u/s Waiouru STP | Nitrate Nitrogen (NO3) | 2017-06-20 13:50 | 0.2230 | SOE Reporting - Rivers |  | g/m3-N | 600 | 6.470
Waitangi at u/s Waiouru STP | Nitrite Nitrogen (NO2) | 2017-06-20 13:50 | <0.002 | SOE Reporting - Rivers |  | g/m3-N | 600 | 6.470
Waitangi at u/s Waiouru STP | SIN (Soluble Inorganic nitrogen) | 2017-06-20 13:50 | 0.2250 | SOE Reporting - Rivers | Calculated (NH4 + TON) | g/m3-N | 300 | 6.470
Waitangi at u/s Waiouru STP | Total Nitrogen | 2017-06-20 13:50 | 0.2700 | SOE Reporting - Rivers |  |  | 600 | 6.470
Waitangi at u/s Waiouru STP | Total Phosphorus | 2017-06-20 13:50 | 0.03600 | SOE Reporting - Rivers |  |  | 600 | 6.470
Waitangi at u/s Waiouru STP | Turbidity | 2017-06-20 13:50 | 1.31000 | SOE Reporting - Rivers |  | NTU | 600 | 6.470
Waitangi at u/s Waiouru STP | Chlorophyll A | 2017-06-20 13:57 | 8.500 |  |  | mg/m2 | 200
Waitangi at u/s Waiouru STP | Ammoniacal Nitrogen (NH4) | 2017-07-18 13:35 | <0.0100 | Science - Point Source Discharge, SOE Reporting - Rivers | Flow Injection Autoanalyser following APHA 21st Edition Method 4500 NH3 H. | g/m3 | 600 | 7.280
Waitangi at u/s Waiouru STP | Visual Clarity | 2017-07-18 13:35 | 0.090 | Science - Point Source Discharge, SOE Reporting - Rivers | SHMAK Tube (< 0.5 m) | m | 600 | 7.280
Waitangi at u/s Waiouru STP | Dissolved Reactive Phosphorus | 2017-07-18 13:35 | 0.02300 | Science - Point Source Discharge, SOE Reporting - Rivers | Flow Injection Autoanalyser following APHA 21st Edition Method 4500-P G. |  | 600 | 7.280
Waitangi at u/s Waiouru STP | E. coli | 2017-07-18 13:35 | 39.0 | Science - Point Source Discharge, SOE Reporting - Rivers | APHA 21st Edition,9223B:2005 | MPN/100mL | 600 | 7.280
Waitangi at u/s Waiouru STP | Dissolved Oxygen Concentration | 2017-07-18 13:35 | 11.470 | Science - Point Source Discharge, SOE Reporting - Rivers |  | g/m3 | 600 | 7.280
Waitangi at u/s Waiouru STP | pH | 2017-07-18 13:35 | 7.280 | Science - Point Source Discharge, SOE Reporting - Rivers |  | pH | 600 | 7.280
Waitangi at u/s Waiouru STP | Nitrate Nitrogen (NO3) | 2017-07-18 13:35 | 0.1030 | Science - Point Source Discharge, SOE Reporting - Rivers | Ion Chromatography following USEPA 300.0 (modified) | g/m3-N | 600 | 7.280
Waitangi at u/s Waiouru STP | Nitrite Nitrogen (NO2) | 2017-07-18 13:35 | 0.003 | Science - Point Source Discharge, SOE Reporting - Rivers | Ion Chromatography following USEPA 300.0 (modified) | g/m3-N | 600 | 7.280
Waitangi at u/s Waiouru STP | SIN (Soluble Inorganic nitrogen) | 2017-07-18 13:35 | 0.1150 | Science - Point Source Discharge, SOE Reporting - Rivers | Calculated (NH4 + TON) | g/m3-N | 300 | 7.280
Waitangi at u/s Waiouru STP | Total Nitrogen | 2017-07-18 13:35 | 0.3500 | Science - Point Source Discharge, SOE Reporting - Rivers | Flow Injection Autoanalyser following APHA 21st Edition Method 4500-NO3 I. Persulphate digestion follows APHA |  | 600 | 7.280
Waitangi at u/s Waiouru STP | Total Phosphorus | 2017-07-18 13:35 | 0.05300 | Science - Point Source Discharge, SOE Reporting - Rivers | Flow Injection Autoanalyser following APHA 21st Edition Method 4500-P G. Persulphate digestion follows APHA 21 |  | 600 | 7.280
Waitangi at u/s Waiouru STP | Turbidity | 2017-07-18 13:35 | 10.80000 | Science - Point Source Discharge, SOE Reporting - Rivers | Turbidity Meter following APHA 21st Edition Method 2130 B. | NTU | 600 | 7.280
Waitangi at u/s Waiouru STP | Chlorophyll A | 2017-08-22 13:55 | 75.000 |  |  | mg/m2 | 200
Waitangi at u/s Waiouru STP | Ammoniacal Nitrogen (NH4) | 2017-08-22 13:55 | <0.0100 | Science - Point Source Discharge, SOE Reporting - Rivers | Flow Injection Autoanalyser following APHA 21st Edition Method 4500 NH3 H. | g/m3 | 600 | 6.220
Waitangi at u/s Waiouru STP | Visual Clarity | 2017-08-22 13:55 | 0.420 | Science - Point Source Discharge, SOE Reporting - Rivers | SHMAK Tube (< 0.5 m) | m | 600 | 6.220
Waitangi at u/s Waiouru STP | Dissolved Reactive Phosphorus | 2017-08-22 13:55 | 0.02300 | Science - Point Source Discharge, SOE Reporting - Rivers | Flow Injection Autoanalyser following APHA 21st Edition Method 4500-P G. |  | 600 | 6.220
Waitangi at u/s Waiouru STP | E. coli | 2017-08-22 13:55 | <4.0 | Science - Point Source Discharge, SOE Reporting - Rivers | APHA 21st Edition,9223B:2005 | MPN/100mL | 600 | 6.220
Waitangi at u/s Waiouru STP | Dissolved Oxygen Concentration | 2017-08-22 13:55 | 10.740 | Science - Point Source Discharge, SOE Reporting - Rivers |  | g/m3 | 600 | 6.220
Waitangi at u/s Waiouru STP | pH | 2017-08-22 13:55 | 6.220 | Science - Point Source Discharge, SOE Reporting - Rivers |  | pH | 600 | 6.220
Waitangi at u/s Waiouru STP | Nitrate Nitrogen (NO3) | 2017-08-22 13:55 | 0.1790 | Science - Point Source Discharge, SOE Reporting - Rivers | Ion Chromatography following USEPA 300.0 (modified) | g/m3-N | 600 | 6.220
Waitangi at u/s Waiouru STP | Nitrite Nitrogen (NO2) | 2017-08-22 13:55 | <0.002 | Science - Point Source Discharge, SOE Reporting - Rivers | Ion Chromatography following USEPA 300.0 (modified) | g/m3-N | 600 | 6.220
Waitangi at u/s Waiouru STP | SIN (Soluble Inorganic nitrogen) | 2017-08-22 13:55 | 0.1850 | Science - Point Source Discharge, SOE Reporting - Rivers | Calculated (NH4 + TON) | g/m3-N | 300 | 6.220
Waitangi at u/s Waiouru STP | Total Nitrogen | 2017-08-22 13:55 | 0.2300 | Science - Point Source Discharge, SOE Reporting - Rivers | Flow Injection Autoanalyser following APHA 21st Edition Method 4500-NO3 I. Persulphate digestion follows APHA |  | 600 | 6.220
Waitangi at u/s Waiouru STP | Total Phosphorus | 2017-08-22 13:55 | 0.02800 | Science - Point Source Discharge, SOE Reporting - Rivers | Flow Injection Autoanalyser following APHA 21st Edition Method 4500-P G. Persulphate digestion follows APHA 21 |  | 600 | 6.220
Waitangi at u/s Waiouru STP | Turbidity | 2017-08-22 13:55 | 1.71000 | Science - Point Source Discharge, SOE Reporting - Rivers | Turbidity Meter following APHA 21st Edition Method 2130 B. | NTU | 600 | 6.220
Waitangi at u/s Waiouru STP | Chlorophyll A | 2017-09-19 13:10 | 65.000 |  |  | mg/m2 | 200
Waitangi at u/s Waiouru STP | Ammoniacal Nitrogen (NH4) | 2017-09-19 13:35 | <0.0100 | Science - Point Source Discharge, SOE Reporting - Rivers | Flow Injection Autoanalyser following APHA 21st Edition Method 4500 NH3 H. | g/m3 | 600 | 7.220
Waitangi at u/s Waiouru STP | Dissolved Reactive Phosphorus | 2017-09-19 13:35 | 0.02500 | Science - Point Source Discharge, SOE Reporting - Rivers | Flow Injection Autoanalyser following APHA 21st Edition Method 4500-P G. |  | 600 | 7.220
Waitangi at u/s Waiouru STP | E. coli | 2017-09-19 13:35 | 4.0 | Science - Point Source Discharge, SOE Reporting - Rivers | APHA 21st Edition,9223B:2005 | MPN/100mL | 600 | 7.220
Waitangi at u/s Waiouru STP | Dissolved Oxygen Concentration | 2017-09-19 13:35 | 10.480 | Science - Point Source Discharge, SOE Reporting - Rivers |  | g/m3 | 600 | 7.220
Waitangi at u/s Waiouru STP | pH | 2017-09-19 13:35 | 7.220 | Science - Point Source Discharge, SOE Reporting - Rivers |  | pH | 600 | 7.220
Waitangi at u/s Waiouru STP | Nitrate Nitrogen (NO3) | 2017-09-19 13:35 | 0.1810 | Science - Point Source Discharge, SOE Reporting - Rivers | Ion Chromatography following USEPA 300.0 (modified) | g/m3-N | 600 | 7.220
Waitangi at u/s Waiouru STP | Nitrite Nitrogen (NO2) | 2017-09-19 13:35 | <0.002 | Science - Point Source Discharge, SOE Reporting - Rivers | Ion Chromatography following USEPA 300.0 (modified) | g/m3-N | 600 | 7.220
Waitangi at u/s Waiouru STP | SIN (Soluble Inorganic nitrogen) | 2017-09-19 13:35 | 0.1850 | Science - Point Source Discharge, SOE Reporting - Rivers | Calculated (NH4 + TON) | g/m3-N | 300 | 7.220
Waitangi at u/s Waiouru STP | Total Nitrogen | 2017-09-19 13:35 | 0.2100 | Science - Point Source Discharge, SOE Reporting - Rivers | Flow Injection Autoanalyser following APHA 21st Edition Method 4500-NO3 I. Persulphate digestion follows APHA |  | 600 | 7.220
Waitangi at u/s Waiouru STP | Total Phosphorus | 2017-09-19 13:35 | 0.02700 | Science - Point Source Discharge, SOE Reporting - Rivers | Flow Injection Autoanalyser following APHA 21st Edition Method 4500-P G. Persulphate digestion follows APHA 21 |  | 600 | 7.220
Waitangi at u/s Waiouru STP | Turbidity | 2017-09-19 13:35 | 1.01000 | Science - Point Source Discharge, SOE Reporting - Rivers | Turbidity Meter following APHA 21st Edition Method 2130 B. | NTU | 600 | 7.220
Waitangi at u/s Waiouru STP | Ammoniacal Nitrogen (NH4) | 2017-10-17 12:20 | <0.0100 | Science - Point Source Discharge, SOE Reporting - Rivers | Flow Injection Autoanalyser following APHA 21st Edition Method 4500 NH3 H. | g/m3 | 600 | 6.850
Waitangi at u/s Waiouru STP | Visual Clarity | 2017-10-17 12:20 | 0.340 | Science - Point Source Discharge, SOE Reporting - Rivers | SHMAK Tube (< 0.5 m) | m | 600 | 6.850
Waitangi at u/s Waiouru STP | Dissolved Reactive Phosphorus | 2017-10-17 12:20 | 0.02400 | Science - Point Source Discharge, SOE Reporting - Rivers | Flow Injection Autoanalyser following APHA 21st Edition Method 4500-P G. |  | 600 | 6.850
Waitangi at u/s Waiouru STP | E. coli | 2017-10-17 12:20 | 8.0 | Science - Point Source Discharge, SOE Reporting - Rivers | APHA 21st Edition,9223B:2005 | MPN/100mL | 600 | 6.850
Waitangi at u/s Waiouru STP | Dissolved Oxygen Concentration | 2017-10-17 12:20 | 10.960 | Science - Point Source Discharge, SOE Reporting - Rivers |  | g/m3 | 600 | 6.850
Waitangi at u/s Waiouru STP | pH | 2017-10-17 12:20 | 6.850 | Science - Point Source Discharge, SOE Reporting - Rivers |  | pH | 600 | 6.850
Waitangi at u/s Waiouru STP | Nitrate Nitrogen (NO3) | 2017-10-17 12:20 | 0.1770 | Science - Point Source Discharge, SOE Reporting - Rivers | Ion Chromatography following USEPA 300.0 (modified) | g/m3-N | 600 | 6.850
Waitangi at u/s Waiouru STP | Nitrite Nitrogen (NO2) | 2017-10-17 12:20 | <0.002 | Science - Point Source Discharge, SOE Reporting - Rivers | Ion Chromatography following USEPA 300.0 (modified) | g/m3-N | 600 | 6.850
Waitangi at u/s Waiouru STP | SIN (Soluble Inorganic nitrogen) | 2017-10-17 12:20 | 0.1850 | Science - Point Source Discharge, SOE Reporting - Rivers | Calculated (NH4 + TON) | g/m3-N | 300 | 6.850
Waitangi at u/s Waiouru STP | Total Nitrogen | 2017-10-17 12:20 | 0.2200 | Science - Point Source Discharge, SOE Reporting - Rivers | Flow Injection Autoanalyser following APHA 21st Edition Method 4500-NO3 I. Persulphate digestion follows APHA |  | 600 | 6.850
Waitangi at u/s Waiouru STP | Total Phosphorus | 2017-10-17 12:20 | 0.02500 | Science - Point Source Discharge, SOE Reporting - Rivers | Flow Injection Autoanalyser following APHA 21st Edition Method 4500-P G. Persulphate digestion follows APHA 21 |  | 600 | 6.850
Waitangi at u/s Waiouru STP | Turbidity | 2017-10-17 12:20 | 1.69000 | Science - Point Source Discharge, SOE Reporting - Rivers | Turbidity Meter following APHA 21st Edition Method 2130 B. | NTU | 600 | 6.850
Waitangi at u/s Waiouru STP | Chlorophyll A | 2017-10-17 14:09 | 185.000 |  |  | mg/m2 | 200
Waitangi at u/s Waiouru STP | Visual Clarity | 2017-11-21 12:45 | 0.440 | Science - Point Source Discharge, SOE Reporting - Rivers | SHMAK Tube (< 0.5 m) | m | 600 | 6.570
Waitangi at u/s Waiouru STP | Dissolved Reactive Phosphorus | 2017-11-21 12:45 | 0.03400 | Science - Point Source Discharge, SOE Reporting - Rivers | Flow Injection Autoanalyser following APHA 21st Edition Method 4500-P G. |  | 600 | 6.570
Waitangi at u/s Waiouru STP | E. coli | 2017-11-21 12:45 | 16.0 | Science - Point Source Discharge, SOE Reporting - Rivers | APHA 21st Edition,9223B:2005 | MPN/100mL | 600 | 6.570
Waitangi at u/s Waiouru STP | Dissolved Oxygen Concentration | 2017-11-21 12:45 | 9.790 | Science - Point Source Discharge, SOE Reporting - Rivers |  | g/m3 | 600 | 6.570
Waitangi at u/s Waiouru STP | pH | 2017-11-21 12:45 | 6.570 | Science - Point Source Discharge, SOE Reporting - Rivers |  | pH | 600 | 6.570
Waitangi at u/s Waiouru STP | Nitrate Nitrogen (NO3) | 2017-11-21 12:45 | 0.2460 | Science - Point Source Discharge, SOE Reporting - Rivers | Ion Chromatography following USEPA 300.0 (modified) | g/m3-N | 600 | 6.570
Waitangi at u/s Waiouru STP | Nitrite Nitrogen (NO2) | 2017-11-21 12:45 | <0.002 | Science - Point Source Discharge, SOE Reporting - Rivers | Ion Chromatography following USEPA 300.0 (modified) | g/m3-N | 600 | 6.570
Waitangi at u/s Waiouru STP | SIN (Soluble Inorganic nitrogen) | 2017-11-21 12:45 | 0.2550 | Science - Point Source Discharge, SOE Reporting - Rivers | Calculated (NH4 + TON) | g/m3-N | 300 | 6.570
Waitangi at u/s Waiouru STP | Total Nitrogen | 2017-11-21 12:45 | 0.2900 | Science - Point Source Discharge, SOE Reporting - Rivers | Flow Injection Autoanalyser following APHA 21st Edition Method 4500-NO3 I. Persulphate digestion follows APHA |  | 600 | 6.570
Waitangi at u/s Waiouru STP | Total Phosphorus | 2017-11-21 12:45 | 0.02800 | Science - Point Source Discharge, SOE Reporting - Rivers | Flow Injection Autoanalyser following APHA 21st Edition Method 4500-P G. Persulphate digestion follows APHA 21 |  | 600 | 6.570
Waitangi at u/s Waiouru STP | Turbidity | 2017-11-21 12:45 | 1.19000 | Science - Point Source Discharge, SOE Reporting - Rivers | Turbidity Meter following APHA 21st Edition Method 2130 B. | NTU | 600 | 6.570
Waitangi at u/s Waiouru STP | Chlorophyll A | 2017-11-21 15:04 | 6.000 |  |  | mg/m2 | 200
Waitangi at u/s Waiouru STP | Chlorophyll A | 2017-12-18 12:53 | 20.000 |  |  | mg/m2 | 200
Waitangi at u/s Waiouru STP | Ammoniacal Nitrogen (NH4) | 2017-12-18 13:01 | <0.0100 | Science - Point Source Discharge, SOE Reporting - Rivers | Flow Injection Autoanalyser following APHA 21st Edition Method 4500 NH3 H. | g/m3 | 600 | 7.330
Waitangi at u/s Waiouru STP | Dissolved Reactive Phosphorus | 2017-12-18 13:01 | 0.03400 | Science - Point Source Discharge, SOE Reporting - Rivers | Flow Injection Autoanalyser following APHA 21st Edition Method 4500-P G. |  | 600 | 7.330
Waitangi at u/s Waiouru STP | E. coli | 2017-12-18 13:01 | 44.0 | Science - Point Source Discharge, SOE Reporting - Rivers | APHA 21st Edition,9223B:2005 | MPN/100mL | 600 | 7.330
Waitangi at u/s Waiouru STP | Dissolved Oxygen Concentration | 2017-12-18 13:01 | 9.720 | Science - Point Source Discharge, SOE Reporting - Rivers |  | g/m3 | 600 | 7.330
Waitangi at u/s Waiouru STP | pH | 2017-12-18 13:01 | 7.330 | Science - Point Source Discharge, SOE Reporting - Rivers |  | pH | 600 | 7.330
Waitangi at u/s Waiouru STP | Nitrate Nitrogen (NO3) | 2017-12-18 13:01 | 0.2560 | Science - Point Source Discharge, SOE Reporting - Rivers | Ion Chromatography following USEPA 300.0 (modified) | g/m3-N | 600 | 7.330
Waitangi at u/s Waiouru STP | Nitrite Nitrogen (NO2) | 2017-12-18 13:01 | 0.003 | Science - Point Source Discharge, SOE Reporting - Rivers | Ion Chromatography following USEPA 300.0 (modified) | g/m3-N | 600 | 7.330
Waitangi at u/s Waiouru STP | SIN (Soluble Inorganic nitrogen) | 2017-12-18 13:01 | 0.2650 | Science - Point Source Discharge, SOE Reporting - Rivers | Calculated (NH4 + TON) | g/m3-N | 300 | 7.330
Waitangi at u/s Waiouru STP | Total Nitrogen | 2017-12-18 13:01 | 0.3300 | Science - Point Source Discharge, SOE Reporting - Rivers | Flow Injection Autoanalyser following APHA 21st Edition Method 4500-NO3 I. Persulphate digestion follows APHA |  | 600 | 7.330
Waitangi at u/s Waiouru STP | Total Phosphorus | 2017-12-18 13:01 | 0.03400 | Science - Point Source Discharge, SOE Reporting - Rivers | Flow Injection Autoanalyser following APHA 21st Edition Method 4500-P G. Persulphate digestion follows APHA 21 |  | 600 | 7.330
Waitangi at u/s Waiouru STP | Turbidity | 2017-12-18 13:01 | 0.77000 | Science - Point Source Discharge, SOE Reporting - Rivers | Turbidity Meter following APHA 21st Edition Method 2130 B. | NTU | 600 | 7.330
Waitangi at u/s Waiouru STP | Dissolved Reactive Phosphorus | 2018-01-23 13:05 | 0.04000 | Science - Point Source Discharge, SOE Reporting - Rivers | Flow Injection Autoanalyser following APHA 21st Edition Method 4500-P G. |  | 600 | 6.210
Waitangi at u/s Waiouru STP | E. coli | 2018-01-23 13:05 | 30.0 | Science - Point Source Discharge, SOE Reporting - Rivers | APHA 21st Edition,9223B:2005 | MPN/100mL | 600 | 6.210
Waitangi at u/s Waiouru STP | Dissolved Oxygen Concentration | 2018-01-23 13:05 | 9.440 | Science - Point Source Discharge, SOE Reporting - Rivers |  | g/m3 | 600 | 6.210
Waitangi at u/s Waiouru STP | pH | 2018-01-23 13:05 | 6.210 | Science - Point Source Discharge, SOE Reporting - Rivers |  | pH | 600 | 6.210
Waitangi at u/s Waiouru STP | Nitrate Nitrogen (NO3) | 2018-01-23 13:05 | 0.2500 | Science - Point Source Discharge, SOE Reporting - Rivers | Ion Chromatography following USEPA 300.0 (modified) | g/m3-N | 600 | 6.210
Waitangi at u/s Waiouru STP | Nitrite Nitrogen (NO2) | 2018-01-23 13:05 | <0.002 | Science - Point Source Discharge, SOE Reporting - Rivers | Ion Chromatography following USEPA 300.0 (modified) | g/m3-N | 600 | 6.210
Waitangi at u/s Waiouru STP | SIN (Soluble Inorganic nitrogen) | 2018-01-23 13:05 | 0.2550 | Science - Point Source Discharge, SOE Reporting - Rivers | Calculated (NH4 + TON) | g/m3-N | 300 | 6.210
Waitangi at u/s Waiouru STP | Total Nitrogen | 2018-01-23 13:05 | 0.3100 | Science - Point Source Discharge, SOE Reporting - Rivers | Flow Injection Autoanalyser following APHA 21st Edition Method 4500-NO3 I. Persulphate digestion follows APHA |  | 600 | 6.210
Waitangi at u/s Waiouru STP | Total Phosphorus | 2018-01-23 13:05 | 0.03300 | Science - Point Source Discharge, SOE Reporting - Rivers | Flow Injection Autoanalyser following APHA 21st Edition Method 4500-P G. Persulphate digestion follows APHA 21 |  | 600 | 6.210
Waitangi at u/s Waiouru STP | Turbidity | 2018-01-23 13:05 | 1.21000 | Science - Point Source Discharge, SOE Reporting - Rivers | Turbidity Meter following APHA 21st Edition Method 2130 B. | NTU | 600 | 6.210
Waitangi at u/s Waiouru STP | Chlorophyll A | 2018-01-23 13:54 | 42.000 |  |  | mg/m2 | 200
Waitangi at u/s Waiouru STP | Ammoniacal Nitrogen (NH4) | 2018-02-20 12:30 | <0.0100 | Science - Point Source Discharge, SOE Reporting - Rivers | Flow Injection Autoanalyser following APHA 21st Edition Method 4500 NH3 H. | g/m3 | 600 | 6.120
Waitangi at u/s Waiouru STP | Dissolved Reactive Phosphorus | 2018-02-20 12:30 | 0.03300 | Science - Point Source Discharge, SOE Reporting - Rivers | Flow Injection Autoanalyser following APHA 21st Edition Method 4500-P G. |  | 600 | 6.120
Waitangi at u/s Waiouru STP | E. coli | 2018-02-20 12:30 | 25.0 | Science - Point Source Discharge, SOE Reporting - Rivers | APHA 21st Edition,9223B:2005 | MPN/100mL | 600 | 6.120
Waitangi at u/s Waiouru STP | Dissolved Oxygen Concentration | 2018-02-20 12:30 | 9.520 | Science - Point Source Discharge, SOE Reporting - Rivers |  | g/m3 | 600 | 6.120
Waitangi at u/s Waiouru STP | pH | 2018-02-20 12:30 | 6.120 | Science - Point Source Discharge, SOE Reporting - Rivers |  | pH | 600 | 6.120
Waitangi at u/s Waiouru STP | Nitrate Nitrogen (NO3) | 2018-02-20 12:30 | 0.2700 | Science - Point Source Discharge, SOE Reporting - Rivers | Ion Chromatography following USEPA 300.0 (modified) | g/m3-N | 600 | 6.120
Waitangi at u/s Waiouru STP | Nitrite Nitrogen (NO2) | 2018-02-20 12:30 | 0.004 | Science - Point Source Discharge, SOE Reporting - Rivers | Ion Chromatography following USEPA 300.0 (modified) | g/m3-N | 600 | 6.120
Waitangi at u/s Waiouru STP | SIN (Soluble Inorganic nitrogen) | 2018-02-20 12:30 | 0.2750 | Science - Point Source Discharge, SOE Reporting - Rivers | Calculated (NH4 + TON) | g/m3-N | 300 | 6.120
Waitangi at u/s Waiouru STP | Total Nitrogen | 2018-02-20 12:30 | 0.2900 | Science - Point Source Discharge, SOE Reporting - Rivers | Flow Injection Autoanalyser following APHA 21st Edition Method 4500-NO3 I. Persulphate digestion follows APHA |  | 600 | 6.120
Waitangi at u/s Waiouru STP | Total Phosphorus | 2018-02-20 12:30 | 0.03700 | Science - Point Source Discharge, SOE Reporting - Rivers | Flow Injection Autoanalyser following APHA 21st Edition Method 4500-P G. Persulphate digestion follows APHA 21 |  | 600 | 6.120
Waitangi at u/s Waiouru STP | Turbidity | 2018-02-20 12:30 | 0.96000 | Science - Point Source Discharge, SOE Reporting - Rivers | Turbidity Meter following APHA 21st Edition Method 2130 B. | NTU | 600 | 6.120
Waitangi at u/s Waiouru STP | Chlorophyll A | 2018-02-20 13:55 | 49.000 |  |  | mg/m2 | 200
Waitangi at u/s Waiouru STP | Ammoniacal Nitrogen (NH4) | 2018-03-20 13:15 | <0.0100 | Science - Point Source Discharge, SOE Reporting - Rivers | Flow Injection Autoanalyser following APHA 21st Edition Method 4500 NH3 H. | g/m3 | 600 | 6.350
Waitangi at u/s Waiouru STP | Visual Clarity | 2018-03-20 13:15 | 0.420 | Science - Point Source Discharge, SOE Reporting - Rivers | SHMAK Tube (< 0.5 m) | m | 600 | 6.350
Waitangi at u/s Waiouru STP | Dissolved Reactive Phosphorus | 2018-03-20 13:15 | 0.03100 | Science - Point Source Discharge, SOE Reporting - Rivers | Flow Injection Autoanalyser following APHA 21st Edition Method 4500-P G. |  | 600 | 6.350
Waitangi at u/s Waiouru STP | E. coli | 2018-03-20 13:15 | 8.0 | Science - Point Source Discharge, SOE Reporting - Rivers | APHA 21st Edition,9223B:2005 | MPN/100mL | 600 | 6.350
Waitangi at u/s Waiouru STP | Dissolved Oxygen Concentration | 2018-03-20 13:15 | 10.150 | Science - Point Source Discharge, SOE Reporting - Rivers |  | g/m3 | 600 | 6.350
Waitangi at u/s Waiouru STP | pH | 2018-03-20 13:15 | 6.350 | Science - Point Source Discharge, SOE Reporting - Rivers |  | pH | 600 | 6.350
Waitangi at u/s Waiouru STP | Nitrate Nitrogen (NO3) | 2018-03-20 13:15 | 0.2960 | Science - Point Source Discharge, SOE Reporting - Rivers | Ion Chromatography following USEPA 300.0 (modified) | g/m3-N | 600 | 6.350
Waitangi at u/s Waiouru STP | Nitrite Nitrogen (NO2) | 2018-03-20 13:15 | <0.002 | Science - Point Source Discharge, SOE Reporting - Rivers | Ion Chromatography following USEPA 300.0 (modified) | g/m3-N | 600 | 6.350
Waitangi at u/s Waiouru STP | SIN (Soluble Inorganic nitrogen) | 2018-03-20 13:15 | 0.3050 | Science - Point Source Discharge, SOE Reporting - Rivers | Calculated (NH4 + TON) | g/m3-N | 300 | 6.350
Waitangi at u/s Waiouru STP | Total Nitrogen | 2018-03-20 13:15 | 0.3500 | Science - Point Source Discharge, SOE Reporting - Rivers | Flow Injection Autoanalyser following APHA 21st Edition Method 4500-NO3 I. Persulphate digestion follows APHA |  | 600 | 6.350
Waitangi at u/s Waiouru STP | Total Phosphorus | 2018-03-20 13:15 | 0.03300 | Science - Point Source Discharge, SOE Reporting - Rivers | Flow Injection Autoanalyser following APHA 21st Edition Method 4500-P G. Persulphate digestion follows APHA 21 |  | 600 | 6.350
Waitangi at u/s Waiouru STP | Turbidity | 2018-03-20 13:15 | 0.73000 | Science - Point Source Discharge, SOE Reporting - Rivers | Turbidity Meter following APHA 21st Edition Method 2130 B. | NTU | 600 | 6.350
Waitangi at u/s Waiouru STP | Chlorophyll A | 2018-03-20 13:33 | 140.000 |  |  | mg/m2 | 200
Waitangi at u/s Waiouru STP | Chlorophyll A | 2018-04-17 12:21 | 55.000 |  |  | mg/m2 | 200
Waitangi at u/s Waiouru STP | Ammoniacal Nitrogen (NH4) | 2018-04-17 14:40 | <0.0100 | Science - Point Source Discharge, SOE Reporting - Rivers | Flow Injection Autoanalyser following APHA 21st Edition Method 4500 NH3 H. | g/m3 | 600 | 6.400
Waitangi at u/s Waiouru STP | Visual Clarity | 2018-04-17 14:40 | 0.215 | Science - Point Source Discharge, SOE Reporting - Rivers | SHMAK Tube (< 0.5 m) | m | 600 | 6.400
Waitangi at u/s Waiouru STP | Dissolved Reactive Phosphorus | 2018-04-17 14:40 | 0.02300 | Science - Point Source Discharge, SOE Reporting - Rivers | Flow Injection Autoanalyser following APHA 21st Edition Method 4500-P G. |  | 600 | 6.400
Waitangi at u/s Waiouru STP | E. coli | 2018-04-17 14:40 | 49.0 | Science - Point Source Discharge, SOE Reporting - Rivers | APHA 21st Edition,9223B:2005 | MPN/100mL | 600 | 6.400
Waitangi at u/s Waiouru STP | Dissolved Oxygen Concentration | 2018-04-17 14:40 | 9.810 | Science - Point Source Discharge, SOE Reporting - Rivers |  | g/m3 | 600 | 6.400
Waitangi at u/s Waiouru STP | pH | 2018-04-17 14:40 | 6.400 | Science - Point Source Discharge, SOE Reporting - Rivers |  | pH | 600 | 6.400
Waitangi at u/s Waiouru STP | Nitrate Nitrogen (NO3) | 2018-04-17 14:40 | 0.1930 | Science - Point Source Discharge, SOE Reporting - Rivers | Ion Chromatography following USEPA 300.0 (modified) | g/m3-N | 600 | 6.400
Waitangi at u/s Waiouru STP | Nitrite Nitrogen (NO2) | 2018-04-17 14:40 | <0.002 | Science - Point Source Discharge, SOE Reporting - Rivers | Ion Chromatography following USEPA 300.0 (modified) | g/m3-N | 600 | 6.400
Waitangi at u/s Waiouru STP | SIN (Soluble Inorganic nitrogen) | 2018-04-17 14:40 | 0.1950 | Science - Point Source Discharge, SOE Reporting - Rivers | Calculated (NH4 + TON) | g/m3-N | 300 | 6.400
Waitangi at u/s Waiouru STP | Total Nitrogen | 2018-04-17 14:40 | 0.3000 | Science - Point Source Discharge, SOE Reporting - Rivers | Flow Injection Autoanalyser following APHA 21st Edition Method 4500-NO3 I. Persulphate digestion follows APHA |  | 600 | 6.400
Waitangi at u/s Waiouru STP | Total Phosphorus | 2018-04-17 14:40 | 0.03800 | Science - Point Source Discharge, SOE Reporting - Rivers | Flow Injection Autoanalyser following APHA 21st Edition Method 4500-P G. Persulphate digestion follows APHA 21 |  | 600 | 6.400
Waitangi at u/s Waiouru STP | Turbidity | 2018-04-17 14:40 | 6.02000 | Science - Point Source Discharge, SOE Reporting - Rivers | Turbidity Meter following APHA 21st Edition Method 2130 B. | NTU | 600 | 6.400
Waitangi at u/s Waiouru STP | Chlorophyll A | 2018-05-22 13:24 | 33.000 |  |  | mg/m2 | 200
Waitangi at u/s Waiouru STP | Dissolved Reactive Phosphorus | 2018-05-22 14:00 | 0.03300 | Science - Point Source Discharge, SOE Reporting - Rivers | Flow Injection Autoanalyser following APHA 21st Edition Method 4500-P G. |  | 600 | 7.500
Waitangi at u/s Waiouru STP | E. coli | 2018-05-22 14:00 | 12.0 | Science - Point Source Discharge, SOE Reporting - Rivers | APHA 21st Edition,9223B:2005 | MPN/100mL | 600 | 7.500
Waitangi at u/s Waiouru STP | Dissolved Oxygen Concentration | 2018-05-22 14:00 | 10.060 | Science - Point Source Discharge, SOE Reporting - Rivers |  | g/m3 | 600 | 7.500
Waitangi at u/s Waiouru STP | pH | 2018-05-22 14:00 | 7.500 | Science - Point Source Discharge, SOE Reporting - Rivers |  | pH | 600 | 7.500
Waitangi at u/s Waiouru STP | Nitrate Nitrogen (NO3) | 2018-05-22 14:00 | 0.2430 | Science - Point Source Discharge, SOE Reporting - Rivers | Ion Chromatography following USEPA 300.0 (modified) | g/m3-N | 600 | 7.500
Waitangi at u/s Waiouru STP | Nitrite Nitrogen (NO2) | 2018-05-22 14:00 | 0.006 | Science - Point Source Discharge, SOE Reporting - Rivers | Ion Chromatography following USEPA 300.0 (modified) | g/m3-N | 600 | 7.500
Waitangi at u/s Waiouru STP | SIN (Soluble Inorganic nitrogen) | 2018-05-22 14:00 | 0.2550 | Science - Point Source Discharge, SOE Reporting - Rivers | Calculated (NH4 + TON) | g/m3-N | 300 | 7.500
Waitangi at u/s Waiouru STP | Total Nitrogen | 2018-05-22 14:00 | 0.2700 | Science - Point Source Discharge, SOE Reporting - Rivers | Flow Injection Autoanalyser following APHA 21st Edition Method 4500-NO3 I. Persulphate digestion follows APHA |  | 600 | 7.500
Waitangi at u/s Waiouru STP | Total Phosphorus | 2018-05-22 14:00 | 0.02900 | Science - Point Source Discharge, SOE Reporting - Rivers | Flow Injection Autoanalyser following APHA 21st Edition Method 4500-P G. Persulphate digestion follows APHA 21 |  | 600 | 7.500
Waitangi at u/s Waiouru STP | Turbidity | 2018-05-22 14:00 | 3.12000 | Science - Point Source Discharge, SOE Reporting - Rivers | Turbidity Meter following APHA 21st Edition Method 2130 B. | NTU | 600 | 7.500
Waitangi at u/s Waiouru STP | Ammoniacal Nitrogen (NH4) | 2018-06-19 13:40 | <0.0100 | Science - Point Source Discharge, SOE Reporting - Rivers | Flow Injection Autoanalyser following APHA 21st Edition Method 4500 NH3 H. | g/m3 | 600 | 6.170
Waitangi at u/s Waiouru STP | Dissolved Reactive Phosphorus | 2018-06-19 13:40 | 0.02800 | Science - Point Source Discharge, SOE Reporting - Rivers | Flow Injection Autoanalyser following APHA 21st Edition Method 4500-P G. |  | 600 | 6.170
Waitangi at u/s Waiouru STP | E. coli | 2018-06-19 13:40 | 25.0 | Science - Point Source Discharge, SOE Reporting - Rivers | APHA 21st Edition,9223B:2005 | MPN/100mL | 600 | 6.170
Waitangi at u/s Waiouru STP | Dissolved Oxygen Concentration | 2018-06-19 13:40 | 10.510 | Science - Point Source Discharge, SOE Reporting - Rivers |  | g/m3 | 600 | 6.170
Waitangi at u/s Waiouru STP | pH | 2018-06-19 13:40 | 6.170 | Science - Point Source Discharge, SOE Reporting - Rivers |  | pH | 600 | 6.170
Waitangi at u/s Waiouru STP | Nitrate Nitrogen (NO3) | 2018-06-19 13:40 | 0.1320 | Science - Point Source Discharge, SOE Reporting - Rivers | Ion Chromatography following USEPA 300.0 (modified) | g/m3-N | 600 | 6.170
Waitangi at u/s Waiouru STP | Nitrite Nitrogen (NO2) | 2018-06-19 13:40 | <0.002 | Science - Point Source Discharge, SOE Reporting - Rivers | Ion Chromatography following USEPA 300.0 (modified) | g/m3-N | 600 | 6.170
Waitangi at u/s Waiouru STP | SIN (Soluble Inorganic nitrogen) | 2018-06-19 13:40 | 0.1350 | Science - Point Source Discharge, SOE Reporting - Rivers | Calculated (NH4 + TON) | g/m3-N | 300 | 6.170
Waitangi at u/s Waiouru STP | Total Nitrogen | 2018-06-19 13:40 | 0.2000 | Science - Point Source Discharge, SOE Reporting - Rivers | Flow Injection Autoanalyser following APHA 21st Edition Method 4500-NO3 I. Persulphate digestion follows APHA |  | 600 | 6.170
Waitangi at u/s Waiouru STP | Total Phosphorus | 2018-06-19 13:40 | 0.03200 | Science - Point Source Discharge, SOE Reporting - Rivers | Flow Injection Autoanalyser following APHA 21st Edition Method 4500-P G. Persulphate digestion follows APHA 21 |  | 600 | 6.170
Waitangi at u/s Waiouru STP | Turbidity | 2018-06-19 13:40 | 3.33000 | Science - Point Source Discharge, SOE Reporting - Rivers | Turbidity Meter following APHA 21st Edition Method 2130 B. | NTU | 600 | 6.170
Waitangi at u/s Waiouru STP | Dissolved Reactive Phosphorus | 2018-07-17 12:15 | 0.02600 | Science - Point Source Discharge, SOE Reporting - Rivers | Flow Injection Autoanalyser following APHA 21st Edition Method 4500-P G. |  | 600 | 6.810
Waitangi at u/s Waiouru STP | E. coli | 2018-07-17 12:15 | 4.0 | Science - Point Source Discharge, SOE Reporting - Rivers | APHA 21st Edition,9223B:2005 | MPN/100mL | 600 | 6.810
Waitangi at u/s Waiouru STP | Dissolved Oxygen Concentration | 2018-07-17 12:15 | 10.690 | Science - Point Source Discharge, SOE Reporting - Rivers |  | g/m3 | 600 | 6.810
Waitangi at u/s Waiouru STP | pH | 2018-07-17 12:15 | 6.810 | Science - Point Source Discharge, SOE Reporting - Rivers |  | pH | 600 | 6.810
Waitangi at u/s Waiouru STP | Nitrate Nitrogen (NO3) | 2018-07-17 12:15 | 0.1840 | Science - Point Source Discharge, SOE Reporting - Rivers | Ion Chromatography following USEPA 300.0 (modified) | g/m3-N | 600 | 6.810
Waitangi at u/s Waiouru STP | Nitrite Nitrogen (NO2) | 2018-07-17 12:15 | <0.002 | Science - Point Source Discharge, SOE Reporting - Rivers | Ion Chromatography following USEPA 300.0 (modified) | g/m3-N | 600 | 6.810
Waitangi at u/s Waiouru STP | SIN (Soluble Inorganic nitrogen) | 2018-07-17 12:15 | 0.1950 | Science - Point Source Discharge, SOE Reporting - Rivers | Calculated (NH4 + TON) | g/m3-N | 300 | 6.810
Waitangi at u/s Waiouru STP | Total Nitrogen | 2018-07-17 12:15 | 0.3900 | Science - Point Source Discharge, SOE Reporting - Rivers | Flow Injection Autoanalyser following APHA 21st Edition Method 4500-NO3 I. Persulphate digestion follows APHA |  | 600 | 6.810
Waitangi at u/s Waiouru STP | Total Phosphorus | 2018-07-17 12:15 | 0.03000 | Science - Point Source Discharge, SOE Reporting - Rivers | Flow Injection Autoanalyser following APHA 21st Edition Method 4500-P G. Persulphate digestion follows APHA 21 |  | 600 | 6.810
Waitangi at u/s Waiouru STP | Turbidity | 2018-07-17 12:15 | 2.13000 | Science - Point Source Discharge, SOE Reporting - Rivers | Turbidity Meter following APHA 21st Edition Method 2130 B. | NTU | 600 | 6.810
Waitangi at u/s Waiouru STP | Chlorophyll A | 2018-07-17 14:09 | 14.000 |  |  | mg/m2 | 200
Waitangi at u/s Waiouru STP | Chlorophyll A | 2018-08-21 12:34 | 24.000 |  |  | mg/m2 | 200
Waitangi at u/s Waiouru STP | Dissolved Reactive Phosphorus | 2018-08-21 14:20 | 0.02400 | Science - Point Source Discharge, SOE Reporting - Rivers | Flow Injection Autoanalyser following APHA 21st Edition Method 4500-P G. |  | 600 | 7.350
Waitangi at u/s Waiouru STP | E. coli | 2018-08-21 14:20 | 21.0 | Science - Point Source Discharge, SOE Reporting - Rivers | APHA 21st Edition,9223B:2005 | MPN/100mL | 600 | 7.350
Waitangi at u/s Waiouru STP | Dissolved Oxygen Concentration | 2018-08-21 14:20 | 10.410 | Science - Point Source Discharge, SOE Reporting - Rivers |  | g/m3 | 600 | 7.350
Waitangi at u/s Waiouru STP | pH | 2018-08-21 14:20 | 7.350 | Science - Point Source Discharge, SOE Reporting - Rivers |  | pH | 600 | 7.350
Waitangi at u/s Waiouru STP | Nitrate Nitrogen (NO3) | 2018-08-21 14:20 | 0.1630 | Science - Point Source Discharge, SOE Reporting - Rivers | Ion Chromatography following USEPA 300.0 (modified) | g/m3-N | 600 | 7.350
Waitangi at u/s Waiouru STP | Nitrite Nitrogen (NO2) | 2018-08-21 14:20 | <0.002 | Science - Point Source Discharge, SOE Reporting - Rivers | Ion Chromatography following USEPA 300.0 (modified) | g/m3-N | 600 | 7.350
Waitangi at u/s Waiouru STP | SIN (Soluble Inorganic nitrogen) | 2018-08-21 14:20 | 0.1650 | Science - Point Source Discharge, SOE Reporting - Rivers | Calculated (NH4 + TON) | g/m3-N | 300 | 7.350
Waitangi at u/s Waiouru STP | Total Nitrogen | 2018-08-21 14:20 | 0.2300 | Science - Point Source Discharge, SOE Reporting - Rivers | Flow Injection Autoanalyser following APHA 21st Edition Method 4500-NO3 I. Persulphate digestion follows APHA |  | 600 | 7.350
Waitangi at u/s Waiouru STP | Total Phosphorus | 2018-08-21 14:20 | 0.02500 | Science - Point Source Discharge, SOE Reporting - Rivers | Flow Injection Autoanalyser following APHA 21st Edition Method 4500-P G. Persulphate digestion follows APHA 21 |  | 600 | 7.350
Waitangi at u/s Waiouru STP | Turbidity | 2018-08-21 14:20 | 2.19000 | Science - Point Source Discharge, SOE Reporting - Rivers | Turbidity Meter following APHA 21st Edition Method 2130 B. | NTU | 600 | 7.350
Waitangi at u/s Waiouru STP | Chlorophyll A | 2018-09-18 12:55 | 11.000 |  |  | mg/m2 | 200
Waitangi at u/s Waiouru STP | Ammoniacal Nitrogen (NH4) | 2018-09-18 14:10 | <0.0100 | Science - Point Source Discharge, SOE Reporting - Rivers | Flow Injection Autoanalyser following APHA 21st Edition Method 4500 NH3 H. | g/m3 | 600 | 7.230
Waitangi at u/s Waiouru STP | Dissolved Reactive Phosphorus | 2018-09-18 14:10 | 0.02700 | Science - Point Source Discharge, SOE Reporting - Rivers | Flow Injection Autoanalyser following APHA 21st Edition Method 4500-P G. |  | 600 | 7.230
Waitangi at u/s Waiouru STP | E. coli | 2018-09-18 14:10 | <4.0 | Science - Point Source Discharge, SOE Reporting - Rivers | APHA 21st Edition,9223B:2005 | MPN/100mL | 600 | 7.230
Waitangi at u/s Waiouru STP | Dissolved Oxygen Concentration | 2018-09-18 14:10 | 10.330 | Science - Point Source Discharge, SOE Reporting - Rivers |  | g/m3 | 600 | 7.230
Waitangi at u/s Waiouru STP | pH | 2018-09-18 14:10 | 7.230 | Science - Point Source Discharge, SOE Reporting - Rivers |  | pH | 600 | 7.230
Waitangi at u/s Waiouru STP | Nitrate Nitrogen (NO3) | 2018-09-18 14:10 | 0.1760 | Science - Point Source Discharge, SOE Reporting - Rivers | Ion Chromatography following USEPA 300.0 (modified) | g/m3-N | 600 | 7.230
Waitangi at u/s Waiouru STP | Nitrite Nitrogen (NO2) | 2018-09-18 14:10 | <0.002 | Science - Point Source Discharge, SOE Reporting - Rivers | Ion Chromatography following USEPA 300.0 (modified) | g/m3-N | 600 | 7.230
Waitangi at u/s Waiouru STP | SIN (Soluble Inorganic nitrogen) | 2018-09-18 14:10 | 0.1850 | Science - Point Source Discharge, SOE Reporting - Rivers | Calculated (NH4 + TON) | g/m3-N | 300 | 7.230
Waitangi at u/s Waiouru STP | Total Nitrogen | 2018-09-18 14:10 | 0.2300 | Science - Point Source Discharge, SOE Reporting - Rivers | Flow Injection Autoanalyser following APHA 21st Edition Method 4500-NO3 I. Persulphate digestion follows APHA |  | 600 | 7.230
Waitangi at u/s Waiouru STP | Total Phosphorus | 2018-09-18 14:10 | 0.02900 | Science - Point Source Discharge, SOE Reporting - Rivers | Flow Injection Autoanalyser following APHA 21st Edition Method 4500-P G. Persulphate digestion follows APHA 21 |  | 600 | 7.230
Waitangi at u/s Waiouru STP | Turbidity | 2018-09-18 14:10 | 1.95000 | Science - Point Source Discharge, SOE Reporting - Rivers | Turbidity Meter following APHA 21st Edition Method 2130 B. | NTU | 600 | 7.230
Waitangi at u/s Waiouru STP | Dissolved Reactive Phosphorus | 2018-10-16 13:00 | 0.03600 | Science - Point Source Discharge, SOE Reporting - Rivers | Flow Injection Autoanalyser following APHA 21st Edition Method 4500-P G. |  | 600 | 7.820
Waitangi at u/s Waiouru STP | E. coli | 2018-10-16 13:00 | <4.0 | Science - Point Source Discharge, SOE Reporting - Rivers | APHA 21st Edition,9223B:2005 | MPN/100mL | 600 | 7.820
Waitangi at u/s Waiouru STP | Dissolved Oxygen Concentration | 2018-10-16 13:00 | 10.440 | Science - Point Source Discharge, SOE Reporting - Rivers |  | g/m3 | 600 | 7.820
Waitangi at u/s Waiouru STP | pH | 2018-10-16 13:00 | 7.820 | Science - Point Source Discharge, SOE Reporting - Rivers |  | pH | 600 | 7.820
Waitangi at u/s Waiouru STP | Nitrate Nitrogen (NO3) | 2018-10-16 13:00 | 0.2390 | Science - Point Source Discharge, SOE Reporting - Rivers | Ion Chromatography following USEPA 300.0 (modified) | g/m3-N | 600 | 7.820
Waitangi at u/s Waiouru STP | Nitrite Nitrogen (NO2) | 2018-10-16 13:00 | <0.002 | Science - Point Source Discharge, SOE Reporting - Rivers | Ion Chromatography following USEPA 300.0 (modified) | g/m3-N | 600 | 7.820
Waitangi at u/s Waiouru STP | SIN (Soluble Inorganic nitrogen) | 2018-10-16 13:00 | 0.2450 | Science - Point Source Discharge, SOE Reporting - Rivers | Calculated (NH4 + TON) | g/m3-N | 300 | 7.820
Waitangi at u/s Waiouru STP | Total Nitrogen | 2018-10-16 13:00 | 0.3200 | Science - Point Source Discharge, SOE Reporting - Rivers | Flow Injection Autoanalyser following APHA 21st Edition Method 4500-NO3 I. Persulphate digestion follows APHA |  | 600 | 7.820
Waitangi at u/s Waiouru STP | Total Phosphorus | 2018-10-16 13:00 | 0.03400 | Science - Point Source Discharge, SOE Reporting - Rivers | Flow Injection Autoanalyser following APHA 21st Edition Method 4500-P G. Persulphate digestion follows APHA 21 |  | 600 | 7.820
Waitangi at u/s Waiouru STP | Turbidity | 2018-10-16 13:00 | 0.99000 | Science - Point Source Discharge, SOE Reporting - Rivers | Turbidity Meter following APHA 21st Edition Method 2130 B. | NTU | 600 | 7.820
Waitangi at u/s Waiouru STP | Chlorophyll A | 2018-10-16 14:53 | 100.000 |  |  | mg/m2 | 200
Waitangi at u/s Waiouru STP | Chlorophyll A | 2018-11-20 14:25 | 17.500 |  |  | mg/m2 | 200
Waitangi at u/s Waiouru STP | Ammoniacal Nitrogen (NH4) | 2018-11-20 14:25 | 0.0100 | Science - Point Source Discharge, SOE Reporting - Rivers | Flow Injection Autoanalyser following APHA 21st Edition Method 4500 NH3 H. | g/m3 | 600 | 6.770
Waitangi at u/s Waiouru STP | Dissolved Reactive Phosphorus | 2018-11-20 14:25 | 0.03800 | Science - Point Source Discharge, SOE Reporting - Rivers | Flow Injection Autoanalyser following APHA 21st Edition Method 4500-P G. |  | 600 | 6.770
Waitangi at u/s Waiouru STP | E. coli | 2018-11-20 14:25 | 12.0 | Science - Point Source Discharge, SOE Reporting - Rivers | APHA 21st Edition,9223B:2005 | MPN/100mL | 600 | 6.770
Waitangi at u/s Waiouru STP | Dissolved Oxygen Concentration | 2018-11-20 14:25 | 9.930 | Science - Point Source Discharge, SOE Reporting - Rivers |  | g/m3 | 600 | 6.770
Waitangi at u/s Waiouru STP | pH | 2018-11-20 14:25 | 6.770 | Science - Point Source Discharge, SOE Reporting - Rivers |  | pH | 600 | 6.770
Waitangi at u/s Waiouru STP | Nitrate Nitrogen (NO3) | 2018-11-20 14:25 | 0.2590 | Science - Point Source Discharge, SOE Reporting - Rivers | Ion Chromatography following USEPA 300.0 (modified) | g/m3-N | 600 | 6.770
Waitangi at u/s Waiouru STP | Nitrite Nitrogen (NO2) | 2018-11-20 14:25 | 0.003 | Science - Point Source Discharge, SOE Reporting - Rivers | Ion Chromatography following USEPA 300.0 (modified) | g/m3-N | 600 | 6.770
Waitangi at u/s Waiouru STP | SIN (Soluble Inorganic nitrogen) | 2018-11-20 14:25 | 0.2700 | Science - Point Source Discharge, SOE Reporting - Rivers | Calculated (NH4 + TON) | g/m3-N | 300 | 6.770
Waitangi at u/s Waiouru STP | Total Nitrogen | 2018-11-20 14:25 | 0.2900 | Science - Point Source Discharge, SOE Reporting - Rivers | Flow Injection Autoanalyser following APHA 21st Edition Method 4500-NO3 I. Persulphate digestion follows APHA |  | 600 | 6.770
Waitangi at u/s Waiouru STP | Total Phosphorus | 2018-11-20 14:25 | 0.03500 | Science - Point Source Discharge, SOE Reporting - Rivers | Flow Injection Autoanalyser following APHA 21st Edition Method 4500-P G. Persulphate digestion follows APHA 21 |  | 600 | 6.770
Waitangi at u/s Waiouru STP | Turbidity | 2018-11-20 14:25 | 1.32000 | Science - Point Source Discharge, SOE Reporting - Rivers | Turbidity Meter following APHA 21st Edition Method 2130 B. | NTU | 600 | 6.770
Waitangi at u/s Waiouru STP | Ammoniacal Nitrogen (NH4) | 2018-12-18 13:05 | <0.0100 | Science - Point Source Discharge, SOE Reporting - Rivers | Flow Injection Autoanalyser following APHA 21st Edition Method 4500 NH3 H. | g/m3 | 600 | 7.660
Waitangi at u/s Waiouru STP | Dissolved Reactive Phosphorus | 2018-12-18 13:05 | 0.03100 | Science - Point Source Discharge, SOE Reporting - Rivers | Flow Injection Autoanalyser following APHA 21st Edition Method 4500-P G. |  | 600 | 7.660
Waitangi at u/s Waiouru STP | E. coli | 2018-12-18 13:05 | 30.0 | Science - Point Source Discharge, SOE Reporting - Rivers | APHA 21st Edition,9223B:2005 | MPN/100mL | 600 | 7.660
Waitangi at u/s Waiouru STP | Dissolved Oxygen Concentration | 2018-12-18 13:05 | 9.600 | Science - Point Source Discharge, SOE Reporting - Rivers |  | g/m3 | 600 | 7.660
Waitangi at u/s Waiouru STP | pH | 2018-12-18 13:05 | 7.660 | Science - Point Source Discharge, SOE Reporting - Rivers |  | pH | 600 | 7.660
Waitangi at u/s Waiouru STP | Nitrate Nitrogen (NO3) | 2018-12-18 13:05 | 0.2850 | Science - Point Source Discharge, SOE Reporting - Rivers | Ion Chromatography following USEPA 300.0 (modified) | g/m3-N | 600 | 7.660
Waitangi at u/s Waiouru STP | Nitrite Nitrogen (NO2) | 2018-12-18 13:05 | 0.003 | Science - Point Source Discharge, SOE Reporting - Rivers | Ion Chromatography following USEPA 300.0 (modified) | g/m3-N | 600 | 7.660
Waitangi at u/s Waiouru STP | SIN (Soluble Inorganic nitrogen) | 2018-12-18 13:05 | 0.2950 | Science - Point Source Discharge, SOE Reporting - Rivers | Calculated (NH4 + TON) | g/m3-N | 300 | 7.660
Waitangi at u/s Waiouru STP | Total Nitrogen | 2018-12-18 13:05 | 0.3600 | Science - Point Source Discharge, SOE Reporting - Rivers | Flow Injection Autoanalyser following APHA 21st Edition Method 4500-NO3 I. Persulphate digestion follows APHA |  | 600 | 7.660
Waitangi at u/s Waiouru STP | Total Phosphorus | 2018-12-18 13:05 | 0.03500 | Science - Point Source Discharge, SOE Reporting - Rivers | Flow Injection Autoanalyser following APHA 21st Edition Method 4500-P G. Persulphate digestion follows APHA 21 |  | 600 | 7.660
Waitangi at u/s Waiouru STP | Turbidity | 2018-12-18 13:05 | 1.61000 | Science - Point Source Discharge, SOE Reporting - Rivers | Turbidity Meter following APHA 21st Edition Method 2130 B. | NTU | 600 | 7.660
Waitangi at u/s Waiouru STP | Chlorophyll A | 2018-12-18 14:18 | 12.500 |  |  | mg/m2 | 200
Waitangi at u/s Waiouru STP | Ammoniacal Nitrogen (NH4) | 2019-01-22 13:10 | <0.0100 | Science - Point Source Discharge, SOE Reporting - Rivers | Flow Injection Autoanalyser following APHA 21st Edition Method 4500 NH3 H. | g/m3 | 600 | 7.730
Waitangi at u/s Waiouru STP | Dissolved Reactive Phosphorus | 2019-01-22 13:10 | 0.03700 | Science - Point Source Discharge, SOE Reporting - Rivers | Flow Injection Autoanalyser following APHA 21st Edition Method 4500-P G. |  | 600 | 7.730
Waitangi at u/s Waiouru STP | E. coli | 2019-01-22 13:10 | 4.0 | Science - Point Source Discharge, SOE Reporting - Rivers | APHA 21st Edition,9223B:2005 | MPN/100mL | 600 | 7.730
Waitangi at u/s Waiouru STP | Dissolved Oxygen Concentration | 2019-01-22 13:10 | 9.640 | Science - Point Source Discharge, SOE Reporting - Rivers |  | g/m3 | 600 | 7.730
Waitangi at u/s Waiouru STP | pH | 2019-01-22 13:10 | 7.730 | Science - Point Source Discharge, SOE Reporting - Rivers |  | pH | 600 | 7.730
Waitangi at u/s Waiouru STP | Nitrate Nitrogen (NO3) | 2019-01-22 13:10 | 0.2940 | Science - Point Source Discharge, SOE Reporting - Rivers | Ion Chromatography following USEPA 300.0 (modified) | g/m3-N | 600 | 7.730
Waitangi at u/s Waiouru STP | Nitrite Nitrogen (NO2) | 2019-01-22 13:10 | 0.002 | Science - Point Source Discharge, SOE Reporting - Rivers | Ion Chromatography following USEPA 300.0 (modified) | g/m3-N | 600 | 7.730
Waitangi at u/s Waiouru STP | SIN (Soluble Inorganic nitrogen) | 2019-01-22 13:10 | 0.3050 | Science - Point Source Discharge, SOE Reporting - Rivers | Calculated (NH4 + TON) | g/m3-N | 300 | 7.730
Waitangi at u/s Waiouru STP | Total Nitrogen | 2019-01-22 13:10 | 0.3400 | Science - Point Source Discharge, SOE Reporting - Rivers | Flow Injection Autoanalyser following APHA 21st Edition Method 4500-NO3 I. Persulphate digestion follows APHA |  | 600 | 7.730
Waitangi at u/s Waiouru STP | Total Phosphorus | 2019-01-22 13:10 | 0.02800 | Science - Point Source Discharge, SOE Reporting - Rivers | Flow Injection Autoanalyser following APHA 21st Edition Method 4500-P G. Persulphate digestion follows APHA 21 |  | 500 | 7.730
Waitangi at u/s Waiouru STP | Turbidity | 2019-01-22 13:10 | 0.89000 | Science - Point Source Discharge, SOE Reporting - Rivers | Turbidity Meter following APHA 21st Edition Method 2130 B. | NTU | 600 | 7.730
Waitangi at u/s Waiouru STP | Chlorophyll A | 2019-01-22 14:31 | 43.500 |  |  | mg/m2 | 200
Waitangi at u/s Waiouru STP | Ammoniacal Nitrogen (NH4) | 2019-02-19 14:20 | <0.0100 | Science - Point Source Discharge, SOE Reporting - Rivers | Flow Injection Autoanalyser following APHA 21st Edition Method 4500 NH3 H. | g/m3 | 600 | 6.510
Waitangi at u/s Waiouru STP | Dissolved Reactive Phosphorus | 2019-02-19 14:20 | 0.03200 | Science - Point Source Discharge, SOE Reporting - Rivers | Flow Injection Autoanalyser following APHA 21st Edition Method 4500-P G. |  | 600 | 6.510
Waitangi at u/s Waiouru STP | E. coli | 2019-02-19 14:20 | 30.0 | Science - Point Source Discharge, SOE Reporting - Rivers | APHA 21st Edition,9223B:2005 | MPN/100mL | 600 | 6.510
Waitangi at u/s Waiouru STP | Dissolved Oxygen Concentration | 2019-02-19 14:20 | 9.840 | Science - Point Source Discharge, SOE Reporting - Rivers |  | g/m3 | 600 | 6.510
Waitangi at u/s Waiouru STP | pH | 2019-02-19 14:20 | 6.510 | Science - Point Source Discharge, SOE Reporting - Rivers |  | pH | 600 | 6.510
Waitangi at u/s Waiouru STP | Nitrate Nitrogen (NO3) | 2019-02-19 14:20 | 0.3220 | Science - Point Source Discharge, SOE Reporting - Rivers | Ion Chromatography following USEPA 300.0 (modified) | g/m3-N | 600 | 6.510
Waitangi at u/s Waiouru STP | Nitrite Nitrogen (NO2) | 2019-02-19 14:20 | 0.005 | Science - Point Source Discharge, SOE Reporting - Rivers | Ion Chromatography following USEPA 300.0 (modified) | g/m3-N | 600 | 6.510
Waitangi at u/s Waiouru STP | SIN (Soluble Inorganic nitrogen) | 2019-02-19 14:20 | 0.3350 | Science - Point Source Discharge, SOE Reporting - Rivers | Calculated (NH4 + TON) | g/m3-N | 300 | 6.510
Waitangi at u/s Waiouru STP | Total Nitrogen | 2019-02-19 14:20 | 0.3500 | Science - Point Source Discharge, SOE Reporting - Rivers | Flow Injection Autoanalyser following APHA 21st Edition Method 4500-NO3 I. Persulphate digestion follows APHA |  | 600 | 6.510
Waitangi at u/s Waiouru STP | Total Phosphorus | 2019-02-19 14:20 | 0.02900 | Science - Point Source Discharge, SOE Reporting - Rivers | Flow Injection Autoanalyser following APHA 21st Edition Method 4500-P G. Persulphate digestion follows APHA 21 |  | 500 | 6.510
Waitangi at u/s Waiouru STP | Turbidity | 2019-02-19 14:20 | 0.62000 | Science - Point Source Discharge, SOE Reporting - Rivers | Turbidity Meter following APHA 21st Edition Method 2130 B. | NTU | 600 | 6.510
Waitangi at u/s Waiouru STP | Chlorophyll A | 2019-02-19 14:50 | 60.000 |  |  | mg/m2 | 200
Waitangi at u/s Waiouru STP | Ammoniacal Nitrogen (NH4) | 2019-03-19 13:05 | <0.0100 | Science - Point Source Discharge, SOE Reporting - Rivers | Flow Injection Autoanalyser following APHA 21st Edition Method 4500 NH3 H. | g/m3 | 600 | 6.460
Waitangi at u/s Waiouru STP | Dissolved Reactive Phosphorus | 2019-03-19 13:05 | 0.04600 | Science - Point Source Discharge, SOE Reporting - Rivers | Flow Injection Autoanalyser following APHA 21st Edition Method 4500-P G. |  | 600 | 6.460
Waitangi at u/s Waiouru STP | E. coli | 2019-03-19 13:05 | 44.0 | Science - Point Source Discharge, SOE Reporting - Rivers | APHA 21st Edition,9223B:2005 | MPN/100mL | 600 | 6.460
Waitangi at u/s Waiouru STP | Dissolved Oxygen Concentration | 2019-03-19 13:05 | 9.860 | Science - Point Source Discharge, SOE Reporting - Rivers |  | g/m3 | 600 | 6.460
Waitangi at u/s Waiouru STP | pH | 2019-03-19 13:05 | 6.460 | Science - Point Source Discharge, SOE Reporting - Rivers |  | pH | 600 | 6.460
Waitangi at u/s Waiouru STP | Nitrate Nitrogen (NO3) | 2019-03-19 13:05 | 0.3360 | Science - Point Source Discharge, SOE Reporting - Rivers | Ion Chromatography following USEPA 300.0 (modified) | g/m3-N | 600 | 6.460
Waitangi at u/s Waiouru STP | Nitrite Nitrogen (NO2) | 2019-03-19 13:05 | 0.002 | Science - Point Source Discharge, SOE Reporting - Rivers | Ion Chromatography following USEPA 300.0 (modified) | g/m3-N | 600 | 6.460
Waitangi at u/s Waiouru STP | SIN (Soluble Inorganic nitrogen) | 2019-03-19 13:05 | 0.3450 | Science - Point Source Discharge, SOE Reporting - Rivers | Calculated (NH4 + TON) | g/m3-N | 300 | 6.460
Waitangi at u/s Waiouru STP | Total Nitrogen | 2019-03-19 13:05 | 0.4100 | Science - Point Source Discharge, SOE Reporting - Rivers | Flow Injection Autoanalyser following APHA 21st Edition Method 4500-NO3 I. Persulphate digestion follows APHA |  | 600 | 6.460
Waitangi at u/s Waiouru STP | Total Phosphorus | 2019-03-19 13:05 | 0.03800 | Science - Point Source Discharge, SOE Reporting - Rivers | Flow Injection Autoanalyser following APHA 21st Edition Method 4500-P G. Persulphate digestion follows APHA 21 |  | 500 | 6.460
Waitangi at u/s Waiouru STP | Turbidity | 2019-03-19 13:05 | 1.07000 | Science - Point Source Discharge, SOE Reporting - Rivers | Turbidity Meter following APHA 21st Edition Method 2130 B. | NTU | 600 | 6.460
Waitangi at u/s Waiouru STP | Chlorophyll A | 2019-03-19 13:43 | 65.000 |  |  | mg/m2 | 200
Waitangi at u/s Waiouru STP | Chlorophyll A | 2019-04-16 08:43 | 75.000 |  |  | mg/m2 | 200
Waitangi at u/s Waiouru STP | Ammoniacal Nitrogen (NH4) | 2019-04-16 14:05 | <0.0100 | Science - Point Source Discharge, SOE Reporting - Rivers | Flow Injection Autoanalyser following APHA 21st Edition Method 4500 NH3 H. | g/m3 | 600 | 7.040
Waitangi at u/s Waiouru STP | Dissolved Reactive Phosphorus | 2019-04-16 14:05 | 0.03500 | Science - Point Source Discharge, SOE Reporting - Rivers | Flow Injection Autoanalyser following APHA 21st Edition Method 4500-P G. |  | 600 | 7.040
Waitangi at u/s Waiouru STP | E. coli | 2019-04-16 14:05 | 48.0 | Science - Point Source Discharge, SOE Reporting - Rivers | APHA 21st Edition,9223B:2005 | MPN/100mL | 600 | 7.040
Waitangi at u/s Waiouru STP | Dissolved Oxygen Concentration | 2019-04-16 14:05 | 10.360 | Science - Point Source Discharge, SOE Reporting - Rivers |  | g/m3 | 600 | 7.040
Waitangi at u/s Waiouru STP | pH | 2019-04-16 14:05 | 7.040 | Science - Point Source Discharge, SOE Reporting - Rivers |  | pH | 600 | 7.040
Waitangi at u/s Waiouru STP | Nitrate Nitrogen (NO3) | 2019-04-16 14:05 | 0.3170 | Science - Point Source Discharge, SOE Reporting - Rivers | Ion Chromatography following USEPA 300.0 (modified) | g/m3-N | 600 | 7.040
Waitangi at u/s Waiouru STP | Nitrite Nitrogen (NO2) | 2019-04-16 14:05 | 0.004 | Science - Point Source Discharge, SOE Reporting - Rivers | Ion Chromatography following USEPA 300.0 (modified) | g/m3-N | 600 | 7.040
Waitangi at u/s Waiouru STP | SIN (Soluble Inorganic nitrogen) | 2019-04-16 14:05 | 0.3250 | Science - Point Source Discharge, SOE Reporting - Rivers | Calculated (NH4 + TON) | g/m3-N | 300 | 7.040
Waitangi at u/s Waiouru STP | Total Nitrogen | 2019-04-16 14:05 | 0.3700 | Science - Point Source Discharge, SOE Reporting - Rivers | Flow Injection Autoanalyser following APHA 21st Edition Method 4500-NO3 I. Persulphate digestion follows APHA |  | 600 | 7.040
Waitangi at u/s Waiouru STP | Total Phosphorus | 2019-04-16 14:05 | 0.03500 | Science - Point Source Discharge, SOE Reporting - Rivers | Flow Injection Autoanalyser following APHA 21st Edition Method 4500-P G. Persulphate digestion follows APHA 21 |  | 600 | 7.040
Waitangi at u/s Waiouru STP | Turbidity | 2019-04-16 14:05 | 0.94000 | Science - Point Source Discharge, SOE Reporting - Rivers | Turbidity Meter following APHA 21st Edition Method 2130 B. | NTU | 600 | 7.040
Waitangi at u/s Waiouru STP | Chlorophyll A | 2019-05-21 13:35 | 70.000 |  |  | mg/m2 | 200
Waitangi at u/s Waiouru STP | Ammoniacal Nitrogen (NH4) | 2019-05-21 13:50 | <0.0100 | Science - Point Source Discharge, SOE Reporting - Rivers | Flow Injection Autoanalyser following APHA 21st Edition Method 4500 NH3 H. | g/m3 | 600 | 7.060
Waitangi at u/s Waiouru STP | Dissolved Reactive Phosphorus | 2019-05-21 13:50 | 0.03300 | Science - Point Source Discharge, SOE Reporting - Rivers | Flow Injection Autoanalyser following APHA 21st Edition Method 4500-P G. |  | 600 | 7.060
Waitangi at u/s Waiouru STP | E. coli | 2019-05-21 13:50 | 21.0 | Science - Point Source Discharge, SOE Reporting - Rivers | APHA 21st Edition,9223B:2005 | MPN/100mL | 600 | 7.060
Waitangi at u/s Waiouru STP | Dissolved Oxygen Concentration | 2019-05-21 13:50 | 10.420 | Science - Point Source Discharge, SOE Reporting - Rivers |  | g/m3 | 600 | 7.060
Waitangi at u/s Waiouru STP | pH | 2019-05-21 13:50 | 7.060 | Science - Point Source Discharge, SOE Reporting - Rivers |  | pH | 600 | 7.060
Waitangi at u/s Waiouru STP | Nitrate Nitrogen (NO3) | 2019-05-21 13:50 | 0.3310 | Science - Point Source Discharge, SOE Reporting - Rivers | Ion Chromatography following USEPA 300.0 (modified) | g/m3-N | 600 | 7.060
Waitangi at u/s Waiouru STP | Nitrite Nitrogen (NO2) | 2019-05-21 13:50 | <0.002 | Science - Point Source Discharge, SOE Reporting - Rivers | Ion Chromatography following USEPA 300.0 (modified) | g/m3-N | 600 | 7.060
Waitangi at u/s Waiouru STP | SIN (Soluble Inorganic nitrogen) | 2019-05-21 13:50 | 0.3350 | Science - Point Source Discharge, SOE Reporting - Rivers | Calculated (NH4 + TON) | g/m3-N | 300 | 7.060
Waitangi at u/s Waiouru STP | Total Nitrogen | 2019-05-21 13:50 | 0.4200 | Science - Point Source Discharge, SOE Reporting - Rivers | Flow Injection Autoanalyser following APHA 21st Edition Method 4500-NO3 I. Persulphate digestion follows APHA |  | 600 | 7.060
Waitangi at u/s Waiouru STP | Total Phosphorus | 2019-05-21 13:50 | 0.04200 | Science - Point Source Discharge, SOE Reporting - Rivers | Flow Injection Autoanalyser following APHA 21st Edition Method 4500-P G. Persulphate digestion follows APHA 21 |  | 600 | 7.060
Waitangi at u/s Waiouru STP | Turbidity | 2019-05-21 13:50 | 1.79000 | Science - Point Source Discharge, SOE Reporting - Rivers | Turbidity Meter following APHA 21st Edition Method 2130 B. | NTU | 600 | 7.060
Waitangi at u/s Waiouru STP | Chlorophyll A | 2019-06-18 13:21 | 13.500 |  |  | mg/m2 | 200
Waitangi at u/s Waiouru STP | Ammoniacal Nitrogen (NH4) | 2019-06-18 14:25 | <0.0100 | Science - Point Source Discharge, SOE Reporting - Rivers | Flow Injection Autoanalyser following APHA 21st Edition Method 4500 NH3 H. | g/m3 | 600 | 6.320
Waitangi at u/s Waiouru STP | Dissolved Reactive Phosphorus | 2019-06-18 14:25 | 0.02500 | Science - Point Source Discharge, SOE Reporting - Rivers | Flow Injection Autoanalyser following APHA 21st Edition Method 4500-P G. |  | 600 | 6.320
Waitangi at u/s Waiouru STP | E. coli | 2019-06-18 14:25 | 4.0 | Science - Point Source Discharge, SOE Reporting - Rivers | APHA 21st Edition,9223B:2005 | MPN/100mL | 600 | 6.320
Waitangi at u/s Waiouru STP | Dissolved Oxygen Concentration | 2019-06-18 14:25 | 10.790 | Science - Point Source Discharge, SOE Reporting - Rivers |  | g/m3 | 600 | 6.320
Waitangi at u/s Waiouru STP | pH | 2019-06-18 14:25 | 6.320 | Science - Point Source Discharge, SOE Reporting - Rivers |  | pH | 600 | 6.320
Waitangi at u/s Waiouru STP | Nitrate Nitrogen (NO3) | 2019-06-18 14:25 | 0.2190 | Science - Point Source Discharge, SOE Reporting - Rivers | Ion Chromatography following USEPA 300.0 (modified) | g/m3-N | 600 | 6.320
Waitangi at u/s Waiouru STP | Nitrite Nitrogen (NO2) | 2019-06-18 14:25 | 0.002 | Science - Point Source Discharge, SOE Reporting - Rivers | Ion Chromatography following USEPA 300.0 (modified) | g/m3-N | 600 | 6.320
Waitangi at u/s Waiouru STP | SIN (Soluble Inorganic nitrogen) | 2019-06-18 14:25 | 0.2250 | Science - Point Source Discharge, SOE Reporting - Rivers | Calculated (NH4 + TON) | g/m3-N | 300 | 6.320
Waitangi at u/s Waiouru STP | Total Nitrogen | 2019-06-18 14:25 | 0.3000 | Science - Point Source Discharge, SOE Reporting - Rivers | Flow Injection Autoanalyser following APHA 21st Edition Method 4500-NO3 I. Persulphate digestion follows APHA |  | 600 | 6.320
Waitangi at u/s Waiouru STP | Total Phosphorus | 2019-06-18 14:25 | 0.03100 | Science - Point Source Discharge, SOE Reporting - Rivers | Flow Injection Autoanalyser following APHA 21st Edition Method 4500-P G. Persulphate digestion follows APHA 21 |  | 600 | 6.320
Waitangi at u/s Waiouru STP | Turbidity | 2019-06-18 14:25 | 2.03000 | Science - Point Source Discharge, SOE Reporting - Rivers | Turbidity Meter following APHA 21st Edition Method 2130 B. | NTU | 600 | 6.320
Waitangi at u/s Waiouru STP | Ammoniacal Nitrogen (NH4) | 2019-07-23 14:05 | <0.0010 | Science - Point Source Discharge, SOE Reporting - Rivers | Flow Injection Autoanalyser following APHA Online Edition Method 4500 NH3-H (modified). | g/m3 | 600 | 6.830
Waitangi at u/s Waiouru STP | Dissolved Reactive Phosphorus | 2019-07-23 14:05 | 0.01900 | Science - Point Source Discharge, SOE Reporting - Rivers | APHA Online Edition Method 4500-P G. Persulphate digestion follows APHA Online Edition 4500-P B. |  | 600 | 6.830
Waitangi at u/s Waiouru STP | E. coli | 2019-07-23 14:05 | <4.0 | Science - Point Source Discharge, SOE Reporting - Rivers | APHA 21st Edition,9223B:2005 | MPN/100mL | 600 | 6.830
Waitangi at u/s Waiouru STP | Dissolved Oxygen Concentration | 2019-07-23 14:05 | 10.930 | Science - Point Source Discharge, SOE Reporting - Rivers |  | g/m3 | 600 | 6.830
Waitangi at u/s Waiouru STP | pH | 2019-07-23 14:05 | 6.830 | Science - Point Source Discharge, SOE Reporting - Rivers |  | pH | 600 | 6.830
Waitangi at u/s Waiouru STP | Nitrate Nitrogen (NO3) | 2019-07-23 14:05 | 0.1500 | Science - Point Source Discharge, SOE Reporting - Rivers | Ion Chromatography following USEPA 300.0 (modified) | g/m3-N | 600 | 6.830
Waitangi at u/s Waiouru STP | Nitrite Nitrogen (NO2) | 2019-07-23 14:05 | 0.003 | Science - Point Source Discharge, SOE Reporting - Rivers | Ion Chromatography following USEPA 300.0 (modified) | g/m3-N | 600 | 6.830
Waitangi at u/s Waiouru STP | SIN (Soluble Inorganic nitrogen) | 2019-07-23 14:05 | 0.1505 | Science - Point Source Discharge, SOE Reporting - Rivers | Calculated (NH4 + TON) | g/m3-N | 300 | 6.830
Waitangi at u/s Waiouru STP | Total Nitrogen | 2019-07-23 14:05 | 0.1900 | Science - Point Source Discharge, SOE Reporting - Rivers | Flow Injection Autoanalyser following APHA Online Edition Method 4500-NO3 I. Persulphate digestion follows APHA Online Edition 4500-N C. |  | 600 | 6.830
Waitangi at u/s Waiouru STP | Total Phosphorus | 2019-07-23 14:05 | 0.02500 | Science - Point Source Discharge, SOE Reporting - Rivers | Flow Injection Autoanalyser following APHA Online Edition Method 4500-P G. Persulphate digestion follows APHA Online Edition 4500-P B. |  | 500 | 6.830
Waitangi at u/s Waiouru STP | Turbidity | 2019-07-23 14:05 | 1.61000 | Science - Point Source Discharge, SOE Reporting - Rivers | Turbidity Meter following APHA 21st Edition Method 2130 B. | NTU | 600 | 6.830
Waitangi at u/s Waiouru STP | Chlorophyll A | 2019-07-23 14:12 | 2.800 |  |  | mg/m2 | 200
Waitangi at u/s Waiouru STP | Chlorophyll A | 2019-08-20 12:58 | 3.950 |  |  | mg/m2 | 200
Waitangi at u/s Waiouru STP | Ammoniacal Nitrogen (NH4) | 2019-08-20 14:25 | <0.0010 | Science - Point Source Discharge, SOE Reporting - Rivers | Flow Injection Autoanalyser following APHA Online Edition Method 4500 NH3-H (modified). | g/m3 | 600 | 7.760
Waitangi at u/s Waiouru STP | Dissolved Reactive Phosphorus | 2019-08-20 14:25 | 0.02100 | Science - Point Source Discharge, SOE Reporting - Rivers | APHA Online Edition Method 4500-P G. Persulphate digestion follows APHA Online Edition 4500-P B. |  | 600 | 7.760
Waitangi at u/s Waiouru STP | E. coli | 2019-08-20 14:25 | <4.0 | Science - Point Source Discharge, SOE Reporting - Rivers | APHA 21st Edition,9223B:2005 | MPN/100mL | 600 | 7.760
Waitangi at u/s Waiouru STP | Dissolved Oxygen Concentration | 2019-08-20 14:25 | 10.780 | Science - Point Source Discharge, SOE Reporting - Rivers |  | g/m3 | 600 | 7.760
Waitangi at u/s Waiouru STP | pH | 2019-08-20 14:25 | 7.760 | Science - Point Source Discharge, SOE Reporting - Rivers |  | pH | 600 | 7.760
Waitangi at u/s Waiouru STP | Nitrate Nitrogen (NO3) | 2019-08-20 14:25 | 0.1730 | Science - Point Source Discharge, SOE Reporting - Rivers | Ion Chromatography following USEPA 300.0 (modified) | g/m3-N | 600 | 7.760
Waitangi at u/s Waiouru STP | Nitrite Nitrogen (NO2) | 2019-08-20 14:25 | <0.002 | Science - Point Source Discharge, SOE Reporting - Rivers | Ion Chromatography following USEPA 300.0 (modified) | g/m3-N | 600 | 7.760
Waitangi at u/s Waiouru STP | SIN (Soluble Inorganic nitrogen) | 2019-08-20 14:25 | 0.1705 | Science - Point Source Discharge, SOE Reporting - Rivers | Calculated (NH4 + TON) | g/m3-N | 300 | 7.760
Waitangi at u/s Waiouru STP | Total Nitrogen | 2019-08-20 14:25 | 0.2300 | Science - Point Source Discharge, SOE Reporting - Rivers | Flow Injection Autoanalyser following APHA Online Edition Method 4500-NO3 I. Persulphate digestion follows APHA Online Edition 4500-N C. |  | 600 | 7.760
Waitangi at u/s Waiouru STP | Total Phosphorus | 2019-08-20 14:25 | 0.02800 | Science - Point Source Discharge, SOE Reporting - Rivers | Flow Injection Autoanalyser following APHA Online Edition Method 4500-P G. Persulphate digestion follows APHA Online Edition 4500-P B. |  | 500 | 7.760
Waitangi at u/s Waiouru STP | Turbidity | 2019-08-20 14:25 | 1.22000 | Science - Point Source Discharge, SOE Reporting - Rivers | Turbidity Meter following APHA 21st Edition Method 2130 B. | NTU | 600 | 7.760
Waitangi at u/s Waiouru STP | Chlorophyll A | 2019-09-24 13:01 | 22.000 |  |  | mg/m2 | 200
Waitangi at u/s Waiouru STP | Dissolved Reactive Phosphorus | 2019-09-24 14:10 | 0.01500 | Science - Point Source Discharge, SOE Reporting - Rivers | APHA Online Edition Method 4500-P G. Persulphate digestion follows APHA Online Edition 4500-P B. |  | 600 | 7.120
Waitangi at u/s Waiouru STP | E. coli | 2019-09-24 14:10 | 44.0 | Science - Point Source Discharge, SOE Reporting - Rivers | APHA 21st Edition,9223B:2005 | MPN/100mL | 600 | 7.120
Waitangi at u/s Waiouru STP | Dissolved Oxygen Concentration | 2019-09-24 14:10 | 10.280 | Science - Point Source Discharge, SOE Reporting - Rivers |  | g/m3 | 600 | 7.120
Waitangi at u/s Waiouru STP | pH | 2019-09-24 14:10 | 7.120 | Science - Point Source Discharge, SOE Reporting - Rivers |  | pH | 600 | 7.120
Waitangi at u/s Waiouru STP | Nitrate Nitrogen (NO3) | 2019-09-24 14:10 | 0.2140 | Science - Point Source Discharge, SOE Reporting - Rivers | Ion Chromatography following USEPA 300.0 (modified) | g/m3-N | 600 | 7.120
Waitangi at u/s Waiouru STP | Nitrite Nitrogen (NO2) | 2019-09-24 14:10 | <0.002 | Science - Point Source Discharge, SOE Reporting - Rivers | Ion Chromatography following USEPA 300.0 (modified) | g/m3-N | 600 | 7.120
Waitangi at u/s Waiouru STP | SIN (Soluble Inorganic nitrogen) | 2019-09-24 14:10 | 0.2220 | Science - Point Source Discharge, SOE Reporting - Rivers | Calculated (NH4 + TON) | g/m3-N | 300 | 7.120
Waitangi at u/s Waiouru STP | Total Nitrogen | 2019-09-24 14:10 | 0.2700 | Science - Point Source Discharge, SOE Reporting - Rivers | Flow Injection Autoanalyser following APHA Online Edition Method 4500-NO3 I. Persulphate digestion follows APHA Online Edition 4500-N C. |  | 600 | 7.120
Waitangi at u/s Waiouru STP | Total Phosphorus | 2019-09-24 14:10 | 0.02700 | Science - Point Source Discharge, SOE Reporting - Rivers | Flow Injection Autoanalyser following APHA Online Edition Method 4500-P G. Persulphate digestion follows APHA Online Edition 4500-P B. |  | 600 | 7.120
Waitangi at u/s Waiouru STP | Turbidity | 2019-09-24 14:10 | 1.63000 | Science - Point Source Discharge, SOE Reporting - Rivers | Turbidity Meter following APHA 21st Edition Method 2130 B. | NTU | 600 | 7.120
Waitangi at u/s Waiouru STP | Dissolved Reactive Phosphorus | 2019-10-22 13:25 | 0.01900 | Science - Point Source Discharge, SOE Reporting - Rivers | APHA Online Edition Method 4500-P G. Persulphate digestion follows APHA Online Edition 4500-P B. |  | 600
Waitangi at u/s Waiouru STP | E. coli | 2019-10-22 13:25 | 44.0 | Science - Point Source Discharge, SOE Reporting - Rivers | APHA 21st Edition,9223B:2005 | MPN/100mL | 600
Waitangi at u/s Waiouru STP | Nitrate Nitrogen (NO3) | 2019-10-22 13:25 | 0.1980 | Science - Point Source Discharge, SOE Reporting - Rivers | Ion Chromatography following USEPA 300.0 (modified) | g/m3-N | 600
Waitangi at u/s Waiouru STP | Nitrite Nitrogen (NO2) | 2019-10-22 13:25 | <0.002 | Science - Point Source Discharge, SOE Reporting - Rivers | Ion Chromatography following USEPA 300.0 (modified) | g/m3-N | 600
Waitangi at u/s Waiouru STP | SIN (Soluble Inorganic nitrogen) | 2019-10-22 13:25 | 0.2040 | Science - Point Source Discharge, SOE Reporting - Rivers | Calculated (NH4 + TON) | g/m3-N | 300
Waitangi at u/s Waiouru STP | Total Nitrogen | 2019-10-22 13:25 | 0.2600 | Science - Point Source Discharge, SOE Reporting - Rivers | Flow Injection Autoanalyser following APHA Online Edition Method 4500-NO3 I. Persulphate digestion follows APHA Online Edition 4500-N C. |  | 600
Waitangi at u/s Waiouru STP | Total Phosphorus | 2019-10-22 13:25 | 0.02600 | Science - Point Source Discharge, SOE Reporting - Rivers | Flow Injection Autoanalyser following APHA Online Edition Method 4500-P G. Persulphate digestion follows APHA Online Edition 4500-P B. |  | 600
Waitangi at u/s Waiouru STP | Turbidity | 2019-10-22 13:25 | 1.47000 | Science - Point Source Discharge, SOE Reporting - Rivers | Turbidity Meter following APHA 21st Edition Method 2130 B. | NTU | 600
Waitangi at u/s Waiouru STP | Chlorophyll A | 2019-10-22 13:31 | 70.000 |  |  | mg/m2 | 200
Waitangi at u/s Waiouru STP | Ammoniacal Nitrogen (NH4) | 2019-11-19 12:35 | 0.0060 | Science - Point Source Discharge, SOE Reporting - Rivers | Flow Injection Autoanalyser following APHA Online Edition Method 4500 NH3-H (modified). | g/m3 | 600 | 7.690
Waitangi at u/s Waiouru STP | Dissolved Reactive Phosphorus | 2019-11-19 12:35 | 0.02300 | Science - Point Source Discharge, SOE Reporting - Rivers | APHA Online Edition Method 4500-P G. Persulphate digestion follows APHA Online Edition 4500-P B. |  | 600 | 7.690
Waitangi at u/s Waiouru STP | E. coli | 2019-11-19 12:35 | 8.0 | Science - Point Source Discharge, SOE Reporting - Rivers | APHA 21st Edition,9223B:2005 | MPN/100mL | 600 | 7.690
Waitangi at u/s Waiouru STP | Dissolved Oxygen Concentration | 2019-11-19 12:35 | 9.970 | Science - Point Source Discharge, SOE Reporting - Rivers |  | g/m3 | 600 | 7.690
Waitangi at u/s Waiouru STP | pH | 2019-11-19 12:35 | 7.690 | Science - Point Source Discharge, SOE Reporting - Rivers |  | pH | 600 | 7.690
Waitangi at u/s Waiouru STP | Nitrate Nitrogen (NO3) | 2019-11-19 12:35 | 0.2430 | Science - Point Source Discharge, SOE Reporting - Rivers | Ion Chromatography following USEPA 300.0 (modified) | g/m3-N | 600 | 7.690
Waitangi at u/s Waiouru STP | Nitrite Nitrogen (NO2) | 2019-11-19 12:35 | 0.002 | Science - Point Source Discharge, SOE Reporting - Rivers | Ion Chromatography following USEPA 300.0 (modified) | g/m3-N | 600 | 7.690
Waitangi at u/s Waiouru STP | SIN (Soluble Inorganic nitrogen) | 2019-11-19 12:35 | 0.2560 | Science - Point Source Discharge, SOE Reporting - Rivers | Calculated (NH4 + TON) | g/m3-N | 300 | 7.690
Waitangi at u/s Waiouru STP | Total Nitrogen | 2019-11-19 12:35 | 0.2900 | Science - Point Source Discharge, SOE Reporting - Rivers | Flow Injection Autoanalyser following APHA Online Edition Method 4500-NO3 I. Persulphate digestion follows APHA Online Edition 4500-N C. |  | 600 | 7.690
Waitangi at u/s Waiouru STP | Total Phosphorus | 2019-11-19 12:35 | 0.02800 | Science - Point Source Discharge, SOE Reporting - Rivers | Flow Injection Autoanalyser following APHA Online Edition Method 4500-P G. Persulphate digestion follows APHA Online Edition 4500-P B. |  | 600 | 7.690
Waitangi at u/s Waiouru STP | Turbidity | 2019-11-19 12:35 | 2.01000 | Science - Point Source Discharge, SOE Reporting - Rivers | Turbidity Meter following APHA 21st Edition Method 2130 B. | NTU | 600 | 7.690
Waitangi at u/s Waiouru STP | Chlorophyll A | 2019-11-19 13:44 | 1.750 |  |  | mg/m2 | 200
Waitangi at u/s Waiouru STP | Ammoniacal Nitrogen (NH4) | 2019-12-16 12:18 | 0.0020 | Science - Point Source Discharge, SOE Reporting - Rivers | Flow Injection Autoanalyser following APHA Online Edition Method 4500 NH3-H (modified). | g/m3 | 600 | 7.620
Waitangi at u/s Waiouru STP | Dissolved Reactive Phosphorus | 2019-12-16 12:18 | 0.02000 | Science - Point Source Discharge, SOE Reporting - Rivers | APHA Online Edition Method 4500-P G. Persulphate digestion follows APHA Online Edition 4500-P B. |  | 600 | 7.620
Waitangi at u/s Waiouru STP | E. coli | 2019-12-16 12:18 | 34.0 | Science - Point Source Discharge, SOE Reporting - Rivers | APHA 21st Edition,9223B:2005 | MPN/100mL | 600 | 7.620
Waitangi at u/s Waiouru STP | Dissolved Oxygen Concentration | 2019-12-16 12:18 | 9.740 | Science - Point Source Discharge, SOE Reporting - Rivers |  | g/m3 | 600 | 7.620
Waitangi at u/s Waiouru STP | pH | 2019-12-16 12:18 | 7.620 | Science - Point Source Discharge, SOE Reporting - Rivers |  | pH | 600 | 7.620
Waitangi at u/s Waiouru STP | Nitrate Nitrogen (NO3) | 2019-12-16 12:18 | 0.2610 | Science - Point Source Discharge, SOE Reporting - Rivers | Ion Chromatography following USEPA 300.0 (modified) | g/m3-N | 600 | 7.620
Waitangi at u/s Waiouru STP | Nitrite Nitrogen (NO2) | 2019-12-16 12:18 | 0.002 | Science - Point Source Discharge, SOE Reporting - Rivers | Ion Chromatography following USEPA 300.0 (modified) | g/m3-N | 600 | 7.620
Waitangi at u/s Waiouru STP | SIN (Soluble Inorganic nitrogen) | 2019-12-16 12:18 | 0.2620 | Science - Point Source Discharge, SOE Reporting - Rivers | Calculated (NH4 + TON) | g/m3-N | 300 | 7.620
Waitangi at u/s Waiouru STP | Total Nitrogen | 2019-12-16 12:18 | 0.4100 | Science - Point Source Discharge, SOE Reporting - Rivers | Flow Injection Autoanalyser following APHA Online Edition Method 4500-NO3 I. Persulphate digestion follows APHA Online Edition 4500-N C. |  | 600 | 7.620
Waitangi at u/s Waiouru STP | Total Phosphorus | 2019-12-16 12:18 | 0.03400 | Science - Point Source Discharge, SOE Reporting - Rivers | Flow Injection Autoanalyser following APHA Online Edition Method 4500-P G. Persulphate digestion follows APHA Online Edition 4500-P B. |  | 600 | 7.620
Waitangi at u/s Waiouru STP | Turbidity | 2019-12-16 12:18 | 1.94000 | Science - Point Source Discharge, SOE Reporting - Rivers | Turbidity Meter following APHA 21st Edition Method 2130 B. | NTU | 600 | 7.620
Waitangi at u/s Waiouru STP | Chlorophyll A | 2019-12-16 13:55 | 8.500 |  |  | mg/m2 | 200
Waitangi at u/s Waiouru STP | Ammoniacal Nitrogen (NH4) | 2020-01-21 13:16 | 0.0030 | Science - Point Source Discharge, SOE Reporting - Rivers | Flow Injection Autoanalyser following APHA Online Edition Method 4500 NH3-H (modified). | g/m3 | 600 | 7.610
Waitangi at u/s Waiouru STP | Dissolved Reactive Phosphorus | 2020-01-21 13:16 | 0.02200 | Science - Point Source Discharge, SOE Reporting - Rivers | APHA Online Edition Method 4500-P G. Persulphate digestion follows APHA Online Edition 4500-P B. |  | 600 | 7.610
Waitangi at u/s Waiouru STP | E. coli | 2020-01-21 13:16 | 4.0 | Science - Point Source Discharge, SOE Reporting - Rivers | APHA 21st Edition,9223B:2005 | MPN/100mL | 600 | 7.610
Waitangi at u/s Waiouru STP | Dissolved Oxygen Concentration | 2020-01-21 13:16 | 9.520 | Science - Point Source Discharge, SOE Reporting - Rivers |  | g/m3 | 600 | 7.610
Waitangi at u/s Waiouru STP | pH | 2020-01-21 13:16 | 7.610 | Science - Point Source Discharge, SOE Reporting - Rivers |  | pH | 600 | 7.610
Waitangi at u/s Waiouru STP | Nitrate Nitrogen (NO3) | 2020-01-21 13:16 | 0.2550 | Science - Point Source Discharge, SOE Reporting - Rivers | Ion Chromatography following USEPA 300.0 (modified) | g/m3-N | 600 | 7.610
Waitangi at u/s Waiouru STP | Nitrite Nitrogen (NO2) | 2020-01-21 13:16 | 0.002 | Science - Point Source Discharge, SOE Reporting - Rivers | Ion Chromatography following USEPA 300.0 (modified) | g/m3-N | 600 | 7.610
Waitangi at u/s Waiouru STP | SIN (Soluble Inorganic nitrogen) | 2020-01-21 13:16 | 0.2630 | Science - Point Source Discharge, SOE Reporting - Rivers | Calculated (NH4 + TON) | g/m3-N | 300 | 7.610
Waitangi at u/s Waiouru STP | Total Nitrogen | 2020-01-21 13:16 | 0.3100 | Science - Point Source Discharge, SOE Reporting - Rivers | Flow Injection Autoanalyser following APHA Online Edition Method 4500-NO3 I. Persulphate digestion follows APHA Online Edition 4500-N C. |  | 600 | 7.610
Waitangi at u/s Waiouru STP | Total Phosphorus | 2020-01-21 13:16 | 0.03000 | Science - Point Source Discharge, SOE Reporting - Rivers | Flow Injection Autoanalyser following APHA Online Edition Method 4500-P G. Persulphate digestion follows APHA Online Edition 4500-P B. |  | 600 | 7.610
Waitangi at u/s Waiouru STP | Turbidity | 2020-01-21 13:16 | 1.28000 | Science - Point Source Discharge, SOE Reporting - Rivers | Turbidity Meter following APHA 21st Edition Method 2130 B. | NTU | 600 | 7.610
Waitangi at u/s Waiouru STP | Chlorophyll A | 2020-01-21 14:06 | 30.000 |  |  | mg/m2 | 200
Waitangi at u/s Waiouru STP | Ammoniacal Nitrogen (NH4) | 2020-02-25 09:45 | 0.0070 | Science - Point Source Discharge, SOE Reporting - Rivers | Flow Injection Autoanalyser following APHA Online Edition Method 4500 NH3-H (modified). | g/m3 | 600 | 7.620
Waitangi at u/s Waiouru STP | Dissolved Reactive Phosphorus | 2020-02-25 09:45 | 0.02400 | Science - Point Source Discharge, SOE Reporting - Rivers | APHA Online Edition Method 4500-P G. Persulphate digestion follows APHA Online Edition 4500-P B. |  | 600 | 7.620
Waitangi at u/s Waiouru STP | E. coli | 2020-02-25 09:45 | 34.0 | Science - Point Source Discharge, SOE Reporting - Rivers | APHA 21st Edition,9223B:2005 | MPN/100mL | 600 | 7.620
Waitangi at u/s Waiouru STP | Dissolved Oxygen Concentration | 2020-02-25 09:45 | 10.200 | Science - Point Source Discharge, SOE Reporting - Rivers |  | g/m3 | 600 | 7.620
Waitangi at u/s Waiouru STP | pH | 2020-02-25 09:45 | 7.620 | Science - Point Source Discharge, SOE Reporting - Rivers |  | pH | 600 | 7.620
Waitangi at u/s Waiouru STP | Nitrate Nitrogen (NO3) | 2020-02-25 09:45 | 0.3090 | Science - Point Source Discharge, SOE Reporting - Rivers | Ion Chromatography following USEPA 300.0 (modified) | g/m3-N | 600 | 7.620
Waitangi at u/s Waiouru STP | Nitrite Nitrogen (NO2) | 2020-02-25 09:45 | 0.002 | Science - Point Source Discharge, SOE Reporting - Rivers | Ion Chromatography following USEPA 300.0 (modified) | g/m3-N | 600 | 7.620
Waitangi at u/s Waiouru STP | SIN (Soluble Inorganic nitrogen) | 2020-02-25 09:45 | 0.3170 | Science - Point Source Discharge, SOE Reporting - Rivers | Calculated (NH4 + TON) | g/m3-N | 300 | 7.620
Waitangi at u/s Waiouru STP | Total Nitrogen | 2020-02-25 09:45 | 0.3400 | Science - Point Source Discharge, SOE Reporting - Rivers | Flow Injection Autoanalyser following APHA Online Edition Method 4500-NO3 I. Persulphate digestion follows APHA Online Edition 4500-N C. |  | 600 | 7.620
Waitangi at u/s Waiouru STP | Total Phosphorus | 2020-02-25 09:45 | 0.02900 | Science - Point Source Discharge, SOE Reporting - Rivers | Flow Injection Autoanalyser following APHA Online Edition Method 4500-P G. Persulphate digestion follows APHA Online Edition 4500-P B. |  | 600 | 7.620
Waitangi at u/s Waiouru STP | Turbidity | 2020-02-25 09:45 | 1.04000 | Science - Point Source Discharge, SOE Reporting - Rivers | Turbidity Meter following APHA 21st Edition Method 2130 B. | NTU | 600 | 7.620
Waitangi at u/s Waiouru STP | Chlorophyll A | 2020-02-25 15:10 | 26.500 |  |  | mg/m2 | 200
Waitangi at u/s Waiouru STP | Ammoniacal Nitrogen (NH4) | 2020-03-17 12:55 | <0.0010 | Science - Point Source Discharge, SOE Reporting - Rivers | Flow Injection Autoanalyser following APHA Online Edition Method 4500 NH3-H (modified). | g/m3 | 600 | 7.090
Waitangi at u/s Waiouru STP | Dissolved Reactive Phosphorus | 2020-03-17 12:55 | 0.02300 | Science - Point Source Discharge, SOE Reporting - Rivers | APHA Online Edition Method 4500-P G. Persulphate digestion follows APHA Online Edition 4500-P B. |  | 600 | 7.090
Waitangi at u/s Waiouru STP | E. coli | 2020-03-17 12:55 | 44.0 | Science - Point Source Discharge, SOE Reporting - Rivers | APHA 21st Edition,9223B:2005 | MPN/100mL | 600 | 7.090
Waitangi at u/s Waiouru STP | Dissolved Oxygen Concentration | 2020-03-17 12:55 | 10.110 | Science - Point Source Discharge, SOE Reporting - Rivers |  | g/m3 | 600 | 7.090
Waitangi at u/s Waiouru STP | pH | 2020-03-17 12:55 | 7.090 | Science - Point Source Discharge, SOE Reporting - Rivers |  | pH | 600 | 7.090
Waitangi at u/s Waiouru STP | Nitrate Nitrogen (NO3) | 2020-03-17 12:55 | 0.2940 | Science - Point Source Discharge, SOE Reporting - Rivers | Ion Chromatography following USEPA 300.0 (modified) | g/m3-N | 600 | 7.090
Waitangi at u/s Waiouru STP | Nitrite Nitrogen (NO2) | 2020-03-17 12:55 | 0.005 | Science - Point Source Discharge, SOE Reporting - Rivers | Ion Chromatography following USEPA 300.0 (modified) | g/m3-N | 600 | 7.090
Waitangi at u/s Waiouru STP | SIN (Soluble Inorganic nitrogen) | 2020-03-17 12:55 | 0.3005 | Science - Point Source Discharge, SOE Reporting - Rivers | Calculated (NH4 + TON) | g/m3-N | 300 | 7.090
Waitangi at u/s Waiouru STP | Total Nitrogen | 2020-03-17 12:55 | 0.3600 | Science - Point Source Discharge, SOE Reporting - Rivers | Flow Injection Autoanalyser following APHA Online Edition Method 4500-NO3 I. Persulphate digestion follows APHA Online Edition 4500-N C. |  | 600 | 7.090
Waitangi at u/s Waiouru STP | Total Phosphorus | 2020-03-17 12:55 | 0.02700 | Science - Point Source Discharge, SOE Reporting - Rivers | Flow Injection Autoanalyser following APHA Online Edition Method 4500-P G. Persulphate digestion follows APHA Online Edition 4500-P B. |  | 600 | 7.090
Waitangi at u/s Waiouru STP | Turbidity | 2020-03-17 12:55 | 1.10000 | Science - Point Source Discharge, SOE Reporting - Rivers | Turbidity Meter following APHA 21st Edition Method 2130 B. | NTU | 600 | 7.090
Waitangi at u/s Waiouru STP | Chlorophyll A | 2020-03-17 13:47 | 26.500 |  |  | mg/m2 | 200
Waitangi at u/s Waiouru STP | Chlorophyll A | 2020-05-26 13:15 | 27.000 |  |  | mg/m2 | 200
Waitangi at u/s Waiouru STP | Ammoniacal Nitrogen (NH4) | 2020-06-23 10:29 | 0.0020 | Science - Point Source Discharge, SOE Reporting - Rivers | Flow Injection Autoanalyser following APHA Online Edition Method 4500 NH3-H (modified). | g/m3 | 600 | 7.600
Waitangi at u/s Waiouru STP | Dissolved Reactive Phosphorus | 2020-06-23 10:29 | 0.006000 | Science - Point Source Discharge, SOE Reporting - Rivers | APHA Online Edition Method 4500-P G. Persulphate digestion follows APHA Online Edition 4500-P B. |  | 600 | 7.600
Waitangi at u/s Waiouru STP | E. coli | 2020-06-23 10:29 | 12.0 | Science - Point Source Discharge, SOE Reporting - Rivers | APHA 21st Edition,9223B:2005 | MPN/100mL | 600 | 7.600
Waitangi at u/s Waiouru STP | Dissolved Oxygen Concentration | 2020-06-23 10:29 | 10.630 | Science - Point Source Discharge, SOE Reporting - Rivers |  | g/m3 | 600 | 7.600
Waitangi at u/s Waiouru STP | pH | 2020-06-23 10:29 | 7.600 | Science - Point Source Discharge, SOE Reporting - Rivers |  | pH | 600 | 7.600
Waitangi at u/s Waiouru STP | Nitrate Nitrogen (NO3) | 2020-06-23 10:29 | 0.3220 | Science - Point Source Discharge, SOE Reporting - Rivers | Ion Chromatography following USEPA 300.0 (modified) | g/m3-N | 600 | 7.600
Waitangi at u/s Waiouru STP | Nitrite Nitrogen (NO2) | 2020-06-23 10:29 | 0.002 | Science - Point Source Discharge, SOE Reporting - Rivers | Ion Chromatography following USEPA 300.0 (modified) | g/m3-N | 600 | 7.600
Waitangi at u/s Waiouru STP | SIN (Soluble Inorganic nitrogen) | 2020-06-23 10:29 | 0.3220 | Science - Point Source Discharge, SOE Reporting - Rivers | Calculated (NH4 + TON) | g/m3-N | 300 | 7.600
Waitangi at u/s Waiouru STP | Total Nitrogen | 2020-06-23 10:29 | 0.3700 | Science - Point Source Discharge, SOE Reporting - Rivers | Flow Injection Autoanalyser following APHA Online Edition Method 4500-NO3 I. Persulphate digestion follows APHA Online Edition 4500-N C. |  | 600 | 7.600
Waitangi at u/s Waiouru STP | Total Phosphorus | 2020-06-23 10:29 | 0.03500 | Science - Point Source Discharge, SOE Reporting - Rivers | Flow Injection Autoanalyser following APHA Online Edition Method 4500-P G. Persulphate digestion follows APHA Online Edition 4500-P B. |  | 600 | 7.600
Waitangi at u/s Waiouru STP | Turbidity | 2020-06-23 10:29 | 2.26000 | Science - Point Source Discharge, SOE Reporting - Rivers | Turbidity Meter following APHA 21st Edition Method 2130 B. | NTU | 600 | 7.600
Waitangi at u/s Waiouru STP | Chlorophyll A | 2020-06-23 13:58 | 12.500 |  |  | mg/m2 | 200
Waitangi at u/s Waiouru STP | Ammoniacal Nitrogen (NH4) | 2020-07-28 10:27 | 0.0020 | Science - Point Source Discharge, SOE Reporting - Rivers | Flow Injection Autoanalyser following APHA Online Edition Method 4500 NH3-H (modified). | g/m3 | 600 | 7.980
Waitangi at u/s Waiouru STP | Visual Clarity | 2020-07-28 10:27 | >0.950 | Science - Point Source Discharge, SOE Reporting - Rivers |  | m | 600 | 7.980
Waitangi at u/s Waiouru STP | Dissolved Reactive Phosphorus | 2020-07-28 10:27 | 0.02100 | Science - Point Source Discharge, SOE Reporting - Rivers | APHA Online Edition Method 4500-P G. Persulphate digestion follows APHA Online Edition 4500-P B. |  | 600 | 7.980
Waitangi at u/s Waiouru STP | E. coli | 2020-07-28 10:27 | <4.0 | Science - Point Source Discharge, SOE Reporting - Rivers | APHA 21st Edition,9223B:2005 | MPN/100mL | 600 | 7.980
Waitangi at u/s Waiouru STP | Dissolved Oxygen Concentration | 2020-07-28 10:27 | 11.260 | Science - Point Source Discharge, SOE Reporting - Rivers |  | g/m3 | 600 | 7.980
Waitangi at u/s Waiouru STP | pH | 2020-07-28 10:27 | 7.980 | Science - Point Source Discharge, SOE Reporting - Rivers |  | pH | 600 | 7.980
Waitangi at u/s Waiouru STP | Nitrate Nitrogen (NO3) | 2020-07-28 10:27 | 0.2270 | Science - Point Source Discharge, SOE Reporting - Rivers | Ion Chromatography following USEPA 300.0 (modified) | g/m3-N | 600 | 7.980
Waitangi at u/s Waiouru STP | Nitrite Nitrogen (NO2) | 2020-07-28 10:27 | <0.002 | Science - Point Source Discharge, SOE Reporting - Rivers | Ion Chromatography following USEPA 300.0 (modified) | g/m3-N | 600 | 7.980
Waitangi at u/s Waiouru STP | SIN (Soluble Inorganic nitrogen) | 2020-07-28 10:27 | 0.2320 | Science - Point Source Discharge, SOE Reporting - Rivers | Calculated (NH4 + TON) | g/m3-N | 300 | 7.980
Waitangi at u/s Waiouru STP | Total Nitrogen | 2020-07-28 10:27 | 0.3000 | Science - Point Source Discharge, SOE Reporting - Rivers | Flow Injection Autoanalyser following APHA Online Edition Method 4500-NO3 I. Persulphate digestion follows APHA Online Edition 4500-N C. |  | 600 | 7.980
Waitangi at u/s Waiouru STP | Total Phosphorus | 2020-07-28 10:27 | 0.02600 | Science - Point Source Discharge, SOE Reporting - Rivers | Flow Injection Autoanalyser following APHA Online Edition Method 4500-P G. Persulphate digestion follows APHA Online Edition 4500-P B. |  | 600 | 7.980
Waitangi at u/s Waiouru STP | Turbidity | 2020-07-28 10:27 | 1.90000 | Science - Point Source Discharge, SOE Reporting - Rivers | Turbidity Meter following APHA 21st Edition Method 2130 B. | NTU | 600 | 7.980
Waitangi at u/s Waiouru STP | Chlorophyll A | 2020-07-28 13:57 | 14.500 |  |  | mg/m2 | 200
Waitangi at u/s Waiouru STP | Chlorophyll A | 2020-08-25 10:03 | 13.500 |  |  | mg/m2 | 200
Waitangi at u/s Waiouru STP | Ammoniacal Nitrogen (NH4) | 2020-08-25 10:30 | <0.0010 | Science - Point Source Discharge, SOE Reporting - Rivers | Flow Injection Autoanalyser following APHA Online Edition Method 4500 NH3-H (modified). | g/m3 | 600 | 7.970
Waitangi at u/s Waiouru STP | Dissolved Reactive Phosphorus | 2020-08-25 10:30 | 0.01900 | Science - Point Source Discharge, SOE Reporting - Rivers | APHA Online Edition Method 4500-P G. Persulphate digestion follows APHA Online Edition 4500-P B. |  | 600 | 7.970
Waitangi at u/s Waiouru STP | E. coli | 2020-08-25 10:30 | 12.0 | Science - Point Source Discharge, SOE Reporting - Rivers | APHA 21st Edition,9223B:2005 | MPN/100mL | 600 | 7.970
Waitangi at u/s Waiouru STP | Dissolved Oxygen Concentration | 2020-08-25 10:30 | 10.580 | Science - Point Source Discharge, SOE Reporting - Rivers |  | g/m3 | 600 | 7.970
Waitangi at u/s Waiouru STP | pH | 2020-08-25 10:30 | 7.970 | Science - Point Source Discharge, SOE Reporting - Rivers |  | pH | 600 | 7.970
Waitangi at u/s Waiouru STP | Nitrate Nitrogen (NO3) | 2020-08-25 10:30 | 0.2580 | Science - Point Source Discharge, SOE Reporting - Rivers | Ion Chromatography following USEPA 300.0 (modified) | g/m3-N | 600 | 7.970
Waitangi at u/s Waiouru STP | Nitrite Nitrogen (NO2) | 2020-08-25 10:30 | 0.003 | Science - Point Source Discharge, SOE Reporting - Rivers | Ion Chromatography following USEPA 300.0 (modified) | g/m3-N | 600 | 7.970
Waitangi at u/s Waiouru STP | SIN (Soluble Inorganic nitrogen) | 2020-08-25 10:30 | 0.2605 | Science - Point Source Discharge, SOE Reporting - Rivers | Calculated (NH4 + TON) | g/m3-N | 300 | 7.970
Waitangi at u/s Waiouru STP | Total Nitrogen | 2020-08-25 10:30 | 0.3200 | Science - Point Source Discharge, SOE Reporting - Rivers | Flow Injection Autoanalyser following APHA Online Edition Method 4500-NO3 I. Persulphate digestion follows APHA Online Edition 4500-N C. |  | 600 | 7.970
Waitangi at u/s Waiouru STP | Total Phosphorus | 2020-08-25 10:30 | 0.02800 | Science - Point Source Discharge, SOE Reporting - Rivers | Flow Injection Autoanalyser following APHA Online Edition Method 4500-P G. Persulphate digestion follows APHA Online Edition 4500-P B. |  | 600 | 7.970
Waitangi at u/s Waiouru STP | Turbidity | 2020-08-25 10:30 | 2.90000 | Science - Point Source Discharge, SOE Reporting - Rivers | Turbidity Meter following APHA 21st Edition Method 2130 B. | NTU | 600 | 7.970
Waitangi at u/s Waiouru STP | Chlorophyll A | 2020-09-22 10:07 | 13.000 |  |  | mg/m2 | 200
Waitangi at u/s Waiouru STP | Ammoniacal Nitrogen (NH4) | 2020-09-22 10:45 | 0.0020 | Science - Point Source Discharge, SOE Reporting - Rivers | Flow Injection Autoanalyser following APHA Online Edition Method 4500 NH3-H (modified). | g/m3 | 600 | 8.050
Waitangi at u/s Waiouru STP | Dissolved Reactive Phosphorus | 2020-09-22 10:45 | 0.01700 | Science - Point Source Discharge, SOE Reporting - Rivers | APHA Online Edition Method 4500-P G. Persulphate digestion follows APHA Online Edition 4500-P B. |  | 600 | 8.050
Waitangi at u/s Waiouru STP | E. coli | 2020-09-22 10:45 | 8.0 | Science - Point Source Discharge, SOE Reporting - Rivers | APHA 21st Edition,9223B:2005 | MPN/100mL | 600 | 8.050
Waitangi at u/s Waiouru STP | Dissolved Oxygen Concentration | 2020-09-22 10:45 | 10.930 | Science - Point Source Discharge, SOE Reporting - Rivers |  | g/m3 | 600 | 8.050
Waitangi at u/s Waiouru STP | pH | 2020-09-22 10:45 | 8.050 | Science - Point Source Discharge, SOE Reporting - Rivers |  | pH | 600 | 8.050
Waitangi at u/s Waiouru STP | Nitrate Nitrogen (NO3) | 2020-09-22 10:45 | 0.2320 | Science - Point Source Discharge, SOE Reporting - Rivers | Ion Chromatography following USEPA 300.0 (modified) | g/m3-N | 600 | 8.050
Waitangi at u/s Waiouru STP | Nitrite Nitrogen (NO2) | 2020-09-22 10:45 | 0.003 | Science - Point Source Discharge, SOE Reporting - Rivers | Ion Chromatography following USEPA 300.0 (modified) | g/m3-N | 600 | 8.050
Waitangi at u/s Waiouru STP | SIN (Soluble Inorganic nitrogen) | 2020-09-22 10:45 | 0.2320 | Science - Point Source Discharge, SOE Reporting - Rivers | Calculated (NH4 + TON) | g/m3-N | 300 | 8.050
Waitangi at u/s Waiouru STP | Total Nitrogen | 2020-09-22 10:45 | 0.2600 | Science - Point Source Discharge, SOE Reporting - Rivers | Flow Injection Autoanalyser following APHA Online Edition Method 4500-NO3 I. Persulphate digestion follows APHA Online Edition 4500-N C. |  | 600 | 8.050
Waitangi at u/s Waiouru STP | Total Phosphorus | 2020-09-22 10:45 | 0.02200 | Science - Point Source Discharge, SOE Reporting - Rivers | Flow Injection Autoanalyser following APHA Online Edition Method 4500-P G. Persulphate digestion follows APHA Online Edition 4500-P B. |  | 600 | 8.050
Waitangi at u/s Waiouru STP | Turbidity | 2020-09-22 10:45 | 1.33000 | Science - Point Source Discharge, SOE Reporting - Rivers | Turbidity Meter following APHA 21st Edition Method 2130 B. | NTU | 600 | 8.050
Waitangi at u/s Waiouru STP | Ammoniacal Nitrogen (NH4) | 2020-10-20 08:40 | 0.0130 | Science - Point Source Discharge, SOE Reporting - Rivers | Flow Injection Autoanalyser following APHA Online Edition Method 4500 NH3-H (modified). | g/m3 | 600 | 8.030
Waitangi at u/s Waiouru STP | Dissolved Reactive Phosphorus | 2020-10-20 08:40 | 0.01800 | Science - Point Source Discharge, SOE Reporting - Rivers | APHA Online Edition Method 4500-P G. Persulphate digestion follows APHA Online Edition 4500-P B. |  | 600 | 8.030
Waitangi at u/s Waiouru STP | E. coli | 2020-10-20 08:40 | 4.0 | Science - Point Source Discharge, SOE Reporting - Rivers | APHA 21st Edition,9223B:2005 | MPN/100mL | 600 | 8.030
Waitangi at u/s Waiouru STP | Dissolved Oxygen Concentration | 2020-10-20 08:40 | 10.280 | Science - Point Source Discharge, SOE Reporting - Rivers |  | g/m3 | 600 | 8.030
Waitangi at u/s Waiouru STP | pH | 2020-10-20 08:40 | 8.030 | Science - Point Source Discharge, SOE Reporting - Rivers |  | pH | 600 | 8.030
Waitangi at u/s Waiouru STP | Nitrate Nitrogen (NO3) | 2020-10-20 08:40 | 0.1950 | Science - Point Source Discharge, SOE Reporting - Rivers | Ion Chromatography following USEPA 300.0 (modified) | g/m3-N | 600 | 8.030
Waitangi at u/s Waiouru STP | Nitrite Nitrogen (NO2) | 2020-10-20 08:40 | 0.005 | Science - Point Source Discharge, SOE Reporting - Rivers | Ion Chromatography following USEPA 300.0 (modified) | g/m3-N | 600 | 8.030
Waitangi at u/s Waiouru STP | SIN (Soluble Inorganic nitrogen) | 2020-10-20 08:40 | 0.2130 | Science - Point Source Discharge, SOE Reporting - Rivers | Calculated (NH4 + TON) | g/m3-N | 300 | 8.030
Waitangi at u/s Waiouru STP | Total Nitrogen | 2020-10-20 08:40 | 0.2700 | Science - Point Source Discharge, SOE Reporting - Rivers | Flow Injection Autoanalyser following APHA Online Edition Method 4500-NO3 I. Persulphate digestion follows APHA Online Edition 4500-N C. |  | 600 | 8.030
Waitangi at u/s Waiouru STP | Total Phosphorus | 2020-10-20 08:40 | 0.02100 | Science - Point Source Discharge, SOE Reporting - Rivers | Flow Injection Autoanalyser following APHA Online Edition Method 4500-P G. Persulphate digestion follows APHA Online Edition 4500-P B. |  | 600 | 8.030
Waitangi at u/s Waiouru STP | Turbidity | 2020-10-20 08:40 | 1.46000 | Science - Point Source Discharge, SOE Reporting - Rivers | Turbidity Meter following APHA 21st Edition Method 2130 B. | NTU | 600 | 8.030
Waitangi at u/s Waiouru STP | Chlorophyll A | 2020-10-20 10:06 | 40.000 |  |  | mg/m2 | 200
Waitangi at u/s Waiouru STP | Ammoniacal Nitrogen (NH4) | 2020-11-17 09:55 | 0.0050 | Science - Point Source Discharge, SOE Reporting - Rivers | Flow Injection Autoanalyser following APHA Online Edition Method 4500 NH3-H (modified). | g/m3 | 600 | 7.700
Waitangi at u/s Waiouru STP | Dissolved Reactive Phosphorus | 2020-11-17 09:55 | 0.01700 | Science - Point Source Discharge, SOE Reporting - Rivers | APHA Online Edition Method 4500-P G. Persulphate digestion follows APHA Online Edition 4500-P B. |  | 600 | 7.700
Waitangi at u/s Waiouru STP | E. coli | 2020-11-17 09:55 | 25.0 | Science - Point Source Discharge, SOE Reporting - Rivers | APHA 21st Edition,9223B:2005 | MPN/100mL | 600 | 7.700
Waitangi at u/s Waiouru STP | Dissolved Oxygen Concentration | 2020-11-17 09:55 | 10.250 | Science - Point Source Discharge, SOE Reporting - Rivers |  | g/m3 | 600 | 7.700
Waitangi at u/s Waiouru STP | pH | 2020-11-17 09:55 | 7.700 | Science - Point Source Discharge, SOE Reporting - Rivers |  | pH | 600 | 7.700
Waitangi at u/s Waiouru STP | Nitrate Nitrogen (NO3) | 2020-11-17 09:55 | 0.1450 | Science - Point Source Discharge, SOE Reporting - Rivers | Ion Chromatography following USEPA 300.0 (modified) | g/m3-N | 600 | 7.700
Waitangi at u/s Waiouru STP | Nitrite Nitrogen (NO2) | 2020-11-17 09:55 | 0.004 | Science - Point Source Discharge, SOE Reporting - Rivers | Ion Chromatography following USEPA 300.0 (modified) | g/m3-N | 600 | 7.700
Waitangi at u/s Waiouru STP | SIN (Soluble Inorganic nitrogen) | 2020-11-17 09:55 | 0.1550 | Science - Point Source Discharge, SOE Reporting - Rivers | Calculated (NH4 + TON) | g/m3-N | 300 | 7.700
Waitangi at u/s Waiouru STP | Total Nitrogen | 2020-11-17 09:55 | 0.2300 | Science - Point Source Discharge, SOE Reporting - Rivers | Flow Injection Autoanalyser following APHA Online Edition Method 4500-NO3 I. Persulphate digestion follows APHA Online Edition 4500-N C. |  | 600 | 7.700
Waitangi at u/s Waiouru STP | Total Phosphorus | 2020-11-17 09:55 | 0.02400 | Science - Point Source Discharge, SOE Reporting - Rivers | Flow Injection Autoanalyser following APHA Online Edition Method 4500-P G. Persulphate digestion follows APHA Online Edition 4500-P B. |  | 600 | 7.700
Waitangi at u/s Waiouru STP | Turbidity | 2020-11-17 09:55 | 0.50000 | Science - Point Source Discharge, SOE Reporting - Rivers | Turbidity Meter following APHA 21st Edition Method 2130 B. | NTU | 600 | 7.700
Waitangi at u/s Waiouru STP | Chlorophyll A | 2020-11-17 10:23 | 12.500 |  |  | mg/m2 | 200
Waitangi at u/s Waiouru STP | Ammoniacal Nitrogen (NH4) | 2020-12-15 09:20 | <0.0010 | Science - Point Source Discharge, SOE Reporting - Rivers | Flow Injection Autoanalyser following APHA Online Edition Method 4500 NH3-H (modified). | g/m3 | 600 | 7.680
Waitangi at u/s Waiouru STP | Dissolved Reactive Phosphorus | 2020-12-15 09:20 | 0.01800 | Science - Point Source Discharge, SOE Reporting - Rivers | APHA Online Edition Method 4500-P G. Persulphate digestion follows APHA Online Edition 4500-P B. |  | 600 | 7.680
Waitangi at u/s Waiouru STP | E. coli | 2020-12-15 09:20 | 16.0 | Science - Point Source Discharge, SOE Reporting - Rivers | APHA 21st Edition,9223B:2005 | MPN/100mL | 600 | 7.680
Waitangi at u/s Waiouru STP | Dissolved Oxygen Concentration | 2020-12-15 09:20 | 10.230 | Science - Point Source Discharge, SOE Reporting - Rivers |  | g/m3 | 600 | 7.680
Waitangi at u/s Waiouru STP | pH | 2020-12-15 09:20 | 7.680 | Science - Point Source Discharge, SOE Reporting - Rivers |  | pH | 600 | 7.680
Waitangi at u/s Waiouru STP | Nitrate Nitrogen (NO3) | 2020-12-15 09:20 | 0.2190 | Science - Point Source Discharge, SOE Reporting - Rivers | Ion Chromatography following USEPA 300.0 (modified) | g/m3-N | 600 | 7.680
Waitangi at u/s Waiouru STP | Nitrite Nitrogen (NO2) | 2020-12-15 09:20 | 0.003 | Science - Point Source Discharge, SOE Reporting - Rivers | Ion Chromatography following USEPA 300.0 (modified) | g/m3-N | 600 | 7.680
Waitangi at u/s Waiouru STP | SIN (Soluble Inorganic nitrogen) | 2020-12-15 09:20 | 0.2205 | Science - Point Source Discharge, SOE Reporting - Rivers | Calculated (NH4 + TON) | g/m3-N | 300 | 7.680
Waitangi at u/s Waiouru STP | Total Nitrogen | 2020-12-15 09:20 | 0.2700 | Science - Point Source Discharge, SOE Reporting - Rivers | Flow Injection Autoanalyser following APHA Online Edition Method 4500-NO3 I. Persulphate digestion follows APHA Online Edition 4500-N C. |  | 600 | 7.680
Waitangi at u/s Waiouru STP | Total Phosphorus | 2020-12-15 09:20 | 0.02600 | Science - Point Source Discharge, SOE Reporting - Rivers | Flow Injection Autoanalyser following APHA Online Edition Method 4500-P G. Persulphate digestion follows APHA Online Edition 4500-P B. |  | 600 | 7.680
Waitangi at u/s Waiouru STP | Turbidity | 2020-12-15 09:20 | 1.33000 | Science - Point Source Discharge, SOE Reporting - Rivers | Turbidity Meter following APHA 21st Edition Method 2130 B. | NTU | 600 | 7.680
Waitangi at u/s Waiouru STP | Chlorophyll A | 2020-12-15 10:13 | 4.600 |  |  | mg/m2 | 200
Waitangi at u/s Waiouru STP | Ammoniacal Nitrogen (NH4) | 2021-01-26 09:16 | <0.0010 | Science - Point Source Discharge, SOE Reporting - Rivers | Flow Injection Autoanalyser following APHA Online Edition Method 4500 NH3-H (modified). | g/m3 | 600 | 7.970
Waitangi at u/s Waiouru STP | Dissolved Reactive Phosphorus | 2021-01-26 09:16 | 0.02400 | Science - Point Source Discharge, SOE Reporting - Rivers | APHA Online Edition Method 4500-P G. Persulphate digestion follows APHA Online Edition 4500-P B. |  | 600 | 7.970
Waitangi at u/s Waiouru STP | E. coli | 2021-01-26 09:16 | 16.0 | Science - Point Source Discharge, SOE Reporting - Rivers | APHA 21st Edition,9223B:2005 | MPN/100mL | 600 | 7.970
Waitangi at u/s Waiouru STP | Dissolved Oxygen Concentration | 2021-01-26 09:16 | 9.920 | Science - Point Source Discharge, SOE Reporting - Rivers |  | g/m3 | 600 | 7.970
Waitangi at u/s Waiouru STP | pH | 2021-01-26 09:16 | 7.970 | Science - Point Source Discharge, SOE Reporting - Rivers |  | pH | 600 | 7.970
Waitangi at u/s Waiouru STP | Nitrate Nitrogen (NO3) | 2021-01-26 09:16 | 0.3290 | Science - Point Source Discharge, SOE Reporting - Rivers | Ion Chromatography following USEPA 300.0 (modified) | g/m3-N | 600 | 7.970
Waitangi at u/s Waiouru STP | Nitrite Nitrogen (NO2) | 2021-01-26 09:16 | 0.002 | Science - Point Source Discharge, SOE Reporting - Rivers | Ion Chromatography following USEPA 300.0 (modified) | g/m3-N | 600 | 7.970
Waitangi at u/s Waiouru STP | SIN (Soluble Inorganic nitrogen) | 2021-01-26 09:16 | 0.3305 | Science - Point Source Discharge, SOE Reporting - Rivers | Calculated (NH4 + TON) | g/m3-N | 300 | 7.970
Waitangi at u/s Waiouru STP | Total Nitrogen | 2021-01-26 09:16 | 0.3700 | Science - Point Source Discharge, SOE Reporting - Rivers | Flow Injection Autoanalyser following APHA Online Edition Method 4500-NO3 I. Persulphate digestion follows APHA Online Edition 4500-N C. |  | 600 | 7.970
Waitangi at u/s Waiouru STP | Total Phosphorus | 2021-01-26 09:16 | 0.03200 | Science - Point Source Discharge, SOE Reporting - Rivers | Flow Injection Autoanalyser following APHA Online Edition Method 4500-P G. Persulphate digestion follows APHA Online Edition 4500-P B. |  | 600 | 7.970
Waitangi at u/s Waiouru STP | Turbidity | 2021-01-26 09:16 | 1.30000 | Science - Point Source Discharge, SOE Reporting - Rivers | Turbidity Meter following APHA 21st Edition Method 2130 B. | NTU | 600 | 7.970
Waitangi at u/s Waiouru STP | Chlorophyll A | 2021-01-26 10:14 | 4.600 |  |  | mg/m2 | 200
Waitangi at u/s Waiouru STP | Ammoniacal Nitrogen (NH4) | 2021-02-23 09:30 | 0.0050 | Science - Point Source Discharge, SOE Reporting - Rivers | Flow Injection Autoanalyser following APHA Online Edition Method 4500 NH3-H (modified). | g/m3 | 600 | 7.710
Waitangi at u/s Waiouru STP | Dissolved Reactive Phosphorus | 2021-02-23 09:30 | 0.02800 | Science - Point Source Discharge, SOE Reporting - Rivers | APHA Online Edition Method 4500-P G. Persulphate digestion follows APHA Online Edition 4500-P B. |  | 600 | 7.710
Waitangi at u/s Waiouru STP | E. coli | 2021-02-23 09:30 | 4.0 | Science - Point Source Discharge, SOE Reporting - Rivers | APHA 21st Edition,9223B:2005 | MPN/100mL | 600 | 7.710
Waitangi at u/s Waiouru STP | Dissolved Oxygen Concentration | 2021-02-23 09:30 | 10.110 | Science - Point Source Discharge, SOE Reporting - Rivers |  | g/m3 | 600 | 7.710
Waitangi at u/s Waiouru STP | pH | 2021-02-23 09:30 | 7.710 | Science - Point Source Discharge, SOE Reporting - Rivers |  | pH | 600 | 7.710
Waitangi at u/s Waiouru STP | Nitrate Nitrogen (NO3) | 2021-02-23 09:30 | 0.3250 | Science - Point Source Discharge, SOE Reporting - Rivers | Ion Chromatography following USEPA 300.0 (modified) | g/m3-N | 600 | 7.710
Waitangi at u/s Waiouru STP | Nitrite Nitrogen (NO2) | 2021-02-23 09:30 | <0.002 | Science - Point Source Discharge, SOE Reporting - Rivers | Ion Chromatography following USEPA 300.0 (modified) | g/m3-N | 600 | 7.710
Waitangi at u/s Waiouru STP | SIN (Soluble Inorganic nitrogen) | 2021-02-23 09:30 | 0.3350 | Science - Point Source Discharge, SOE Reporting - Rivers | Calculated (NH4 + TON) | g/m3-N | 300 | 7.710
Waitangi at u/s Waiouru STP | Total Nitrogen | 2021-02-23 09:30 | 0.3500 | Science - Point Source Discharge, SOE Reporting - Rivers | Flow Injection Autoanalyser following APHA Online Edition Method 4500-NO3 I. Persulphate digestion follows APHA Online Edition 4500-N C. |  | 600 | 7.710
Waitangi at u/s Waiouru STP | Total Phosphorus | 2021-02-23 09:30 | 0.02700 | Science - Point Source Discharge, SOE Reporting - Rivers | Flow Injection Autoanalyser following APHA Online Edition Method 4500-P G. Persulphate digestion follows APHA Online Edition 4500-P B. |  | 600 | 7.710
Waitangi at u/s Waiouru STP | Turbidity | 2021-02-23 09:30 | 1.18000 | Science - Point Source Discharge, SOE Reporting - Rivers | Turbidity Meter following APHA 21st Edition Method 2130 B. | NTU | 600 | 7.710
Waitangi at u/s Waiouru STP | Chlorophyll A | 2021-02-23 10:11 | 15.500 |  |  | mg/m2 | 200
Waitangi at u/s Waiouru STP | Ammoniacal Nitrogen (NH4) | 2021-03-23 09:34 | <0.0010 | Science - Point Source Discharge, SOE Reporting - Rivers | Flow Injection Autoanalyser following APHA Online Edition Method 4500 NH3-H (modified). | g/m3 | 600 | 7.630
Waitangi at u/s Waiouru STP | Dissolved Reactive Phosphorus | 2021-03-23 09:34 | 0.03100 | Science - Point Source Discharge, SOE Reporting - Rivers | APHA Online Edition Method 4500-P G. Persulphate digestion follows APHA Online Edition 4500-P B. |  | 600 | 7.630
Waitangi at u/s Waiouru STP | E. coli | 2021-03-23 09:34 | 34.0 | Science - Point Source Discharge, SOE Reporting - Rivers | APHA 21st Edition,9223B:2005 | MPN/100mL | 600 | 7.630
Waitangi at u/s Waiouru STP | Dissolved Oxygen Concentration | 2021-03-23 09:34 | 10.760 | Science - Point Source Discharge, SOE Reporting - Rivers |  | g/m3 | 600 | 7.630
Waitangi at u/s Waiouru STP | pH | 2021-03-23 09:34 | 7.630 | Science - Point Source Discharge, SOE Reporting - Rivers |  | pH | 600 | 7.630
Waitangi at u/s Waiouru STP | Nitrate Nitrogen (NO3) | 2021-03-23 09:34 | 0.3680 | Science - Point Source Discharge, SOE Reporting - Rivers | Ion Chromatography following USEPA 300.0 (modified) | g/m3-N | 600 | 7.630
Waitangi at u/s Waiouru STP | Nitrite Nitrogen (NO2) | 2021-03-23 09:34 | <0.002 | Science - Point Source Discharge, SOE Reporting - Rivers | Ion Chromatography following USEPA 300.0 (modified) | g/m3-N | 600 | 7.630
Waitangi at u/s Waiouru STP | SIN (Soluble Inorganic nitrogen) | 2021-03-23 09:34 | 0.3705 | Science - Point Source Discharge, SOE Reporting - Rivers | Calculated (NH4 + TON) | g/m3-N | 300 | 7.630
Waitangi at u/s Waiouru STP | Total Nitrogen | 2021-03-23 09:34 | 0.3800 | Science - Point Source Discharge, SOE Reporting - Rivers | Flow Injection Autoanalyser following APHA Online Edition Method 4500-NO3 I. Persulphate digestion follows APHA Online Edition 4500-N C. |  | 600 | 7.630
Waitangi at u/s Waiouru STP | Total Phosphorus | 2021-03-23 09:34 | 0.03000 | Science - Point Source Discharge, SOE Reporting - Rivers | Flow Injection Autoanalyser following APHA Online Edition Method 4500-P G. Persulphate digestion follows APHA Online Edition 4500-P B. |  | 600 | 7.630
Waitangi at u/s Waiouru STP | Turbidity | 2021-03-23 09:34 | 0.70000 | Science - Point Source Discharge, SOE Reporting - Rivers | Turbidity Meter following APHA 21st Edition Method 2130 B. | NTU | 600 | 7.630
Waitangi at u/s Waiouru STP | Chlorophyll A | 2021-03-23 10:11 | 39.000 |  |  | mg/m2 | 200
Waitangi at u/s Waiouru STP | Ammoniacal Nitrogen (NH4) | 2021-04-27 10:22 | 0.0060 | Science - Point Source Discharge, SOE Reporting - Rivers | Flow Injection Autoanalyser following APHA Online Edition Method 4500 NH3-H (modified). | g/m3 | 600 | 7.840
Waitangi at u/s Waiouru STP | Dissolved Reactive Phosphorus | 2021-04-27 10:22 | 0.03400 | Science - Point Source Discharge, SOE Reporting - Rivers | APHA Online Edition Method 4500-P G. Persulphate digestion follows APHA Online Edition 4500-P B. |  | 600 | 7.840
Waitangi at u/s Waiouru STP | E. coli | 2021-04-27 10:22 | 8.0 | Science - Point Source Discharge, SOE Reporting - Rivers | APHA 21st Edition,9223B:2005 | MPN/100mL | 600 | 7.840
Waitangi at u/s Waiouru STP | Dissolved Oxygen Concentration | 2021-04-27 10:22 | 10.110 | Science - Point Source Discharge, SOE Reporting - Rivers |  | g/m3 | 600 | 7.840
Waitangi at u/s Waiouru STP | pH | 2021-04-27 10:22 | 7.840 | Science - Point Source Discharge, SOE Reporting - Rivers |  | pH | 600 | 7.840
Waitangi at u/s Waiouru STP | Nitrate Nitrogen (NO3) | 2021-04-27 10:22 | 0.3820 | Science - Point Source Discharge, SOE Reporting - Rivers | Ion Chromatography following USEPA 300.0 (modified) | g/m3-N | 600 | 7.840
Waitangi at u/s Waiouru STP | Nitrite Nitrogen (NO2) | 2021-04-27 10:22 | <0.002 | Science - Point Source Discharge, SOE Reporting - Rivers | Ion Chromatography following USEPA 300.0 (modified) | g/m3-N | 600 | 7.840
Waitangi at u/s Waiouru STP | SIN (Soluble Inorganic nitrogen) | 2021-04-27 10:22 | 0.3860 | Science - Point Source Discharge, SOE Reporting - Rivers | Calculated (NH4 + TON) | g/m3-N | 300 | 7.840
Waitangi at u/s Waiouru STP | Total Nitrogen | 2021-04-27 10:22 | 0.4200 | Science - Point Source Discharge, SOE Reporting - Rivers | Flow Injection Autoanalyser following APHA Online Edition Method 4500-NO3 I. Persulphate digestion follows APHA Online Edition 4500-N C. |  | 600 | 7.840
Waitangi at u/s Waiouru STP | Total Phosphorus | 2021-04-27 10:22 | 0.02900 | Science - Point Source Discharge, SOE Reporting - Rivers | Flow Injection Autoanalyser following APHA Online Edition Method 4500-P G. Persulphate digestion follows APHA Online Edition 4500-P B. |  | 600 | 7.840
Waitangi at u/s Waiouru STP | Turbidity | 2021-04-27 10:22 | 1.77000 | Science - Point Source Discharge, SOE Reporting - Rivers | Turbidity Meter following APHA 21st Edition Method 2130 B. | NTU | 600 | 7.840
Waitangi at u/s Waiouru STP | Chlorophyll A | 2021-04-27 10:32 | 8.500 |  |  | mg/m2 | 200
Waitangi at u/s Waiouru STP | Ammoniacal Nitrogen (NH4) | 2021-05-18 10:25 | 0.0050 | Science - Point Source Discharge, SOE Reporting - Rivers | Flow Injection Autoanalyser following APHA Online Edition Method 4500 NH3-H (modified). | g/m3 | 600 | 7.660
Waitangi at u/s Waiouru STP | Dissolved Reactive Phosphorus | 2021-05-18 10:25 | 0.03300 | Science - Point Source Discharge, SOE Reporting - Rivers | APHA Online Edition Method 4500-P G. Persulphate digestion follows APHA Online Edition 4500-P B. |  | 600 | 7.660
Waitangi at u/s Waiouru STP | E. coli | 2021-05-18 10:25 | 91.0 | Science - Point Source Discharge, SOE Reporting - Rivers | APHA 21st Edition,9223B:2005 | MPN/100mL | 600 | 7.660
Waitangi at u/s Waiouru STP | Dissolved Oxygen Concentration | 2021-05-18 10:25 | 10.130 | Science - Point Source Discharge, SOE Reporting - Rivers |  | g/m3 | 600 | 7.660
Waitangi at u/s Waiouru STP | pH | 2021-05-18 10:25 | 7.660 | Science - Point Source Discharge, SOE Reporting - Rivers |  | pH | 600 | 7.660
Waitangi at u/s Waiouru STP | Nitrate Nitrogen (NO3) | 2021-05-18 10:25 | 0.3560 | Science - Point Source Discharge, SOE Reporting - Rivers | Ion Chromatography following USEPA 300.0 (modified) | g/m3-N | 600 | 7.660
Waitangi at u/s Waiouru STP | Nitrite Nitrogen (NO2) | 2021-05-18 10:25 | <0.002 | Science - Point Source Discharge, SOE Reporting - Rivers | Ion Chromatography following USEPA 300.0 (modified) | g/m3-N | 600 | 7.660
Waitangi at u/s Waiouru STP | SIN (Soluble Inorganic nitrogen) | 2021-05-18 10:25 | 0.3650 | Science - Point Source Discharge, SOE Reporting - Rivers | Calculated (NH4 + TON) | g/m3-N | 300 | 7.660
Waitangi at u/s Waiouru STP | Total Nitrogen | 2021-05-18 10:25 | 0.4400 | Science - Point Source Discharge, SOE Reporting - Rivers | Flow Injection Autoanalyser following APHA Online Edition Method 4500-NO3 I. Persulphate digestion follows APHA Online Edition 4500-N C. |  | 600 | 7.660
Waitangi at u/s Waiouru STP | Total Phosphorus | 2021-05-18 10:25 | 0.04000 | Science - Point Source Discharge, SOE Reporting - Rivers | Flow Injection Autoanalyser following APHA Online Edition Method 4500-P G. Persulphate digestion follows APHA Online Edition 4500-P B. |  | 600 | 7.660
Waitangi at u/s Waiouru STP | Turbidity | 2021-05-18 10:25 | 0.97000 | Science - Point Source Discharge, SOE Reporting - Rivers | Turbidity Meter following APHA 21st Edition Method 2130 B. | NTU | 600 | 7.660
Waitangi at u/s Waiouru STP | Chlorophyll A | 2021-05-18 10:40 | 18.500 |  |  | mg/m2 | 200
Waitangi at u/s Waiouru STP | Chlorophyll A | 2021-06-22 10:02 | 6.000 |  |  | mg/m2 | 200
Waitangi at u/s Waiouru STP | Ammoniacal Nitrogen (NH4) | 2021-06-22 10:20 | 0.0100 | Science - Point Source Discharge, SOE Reporting - Rivers | Flow Injection Autoanalyser following APHA Online Edition Method 4500 NH3-H (modified). | g/m3 | 600 | 7.540
Waitangi at u/s Waiouru STP | Dissolved Reactive Phosphorus | 2021-06-22 10:20 | 0.05100 | Science - Point Source Discharge, SOE Reporting - Rivers | APHA Online Edition Method 4500-P G. Persulphate digestion follows APHA Online Edition 4500-P B. |  | 600 | 7.540
Waitangi at u/s Waiouru STP | E. coli | 2021-06-22 10:20 | 12.0 | Science - Point Source Discharge, SOE Reporting - Rivers | APHA 21st Edition,9223B:2005 | MPN/100mL | 600 | 7.540
Waitangi at u/s Waiouru STP | Dissolved Oxygen Concentration | 2021-06-22 10:20 | 10.340 | Science - Point Source Discharge, SOE Reporting - Rivers |  | g/m3 | 600 | 7.540
Waitangi at u/s Waiouru STP | pH | 2021-06-22 10:20 | 7.540 | Science - Point Source Discharge, SOE Reporting - Rivers |  | pH | 600 | 7.540
Waitangi at u/s Waiouru STP | Nitrate Nitrogen (NO3) | 2021-06-22 10:20 | 0.3410 | Science - Point Source Discharge, SOE Reporting - Rivers | Ion Chromatography following USEPA 300.0 (modified) | g/m3-N | 600 | 7.540
Waitangi at u/s Waiouru STP | Nitrite Nitrogen (NO2) | 2021-06-22 10:20 | <0.002 | Science - Point Source Discharge, SOE Reporting - Rivers | Ion Chromatography following USEPA 300.0 (modified) | g/m3-N | 600 | 7.540
Waitangi at u/s Waiouru STP | SIN (Soluble Inorganic nitrogen) | 2021-06-22 10:20 | 0.3500 | Science - Point Source Discharge, SOE Reporting - Rivers | Calculated (NH4 + TON) | g/m3-N | 300 | 7.540
Waitangi at u/s Waiouru STP | Total Nitrogen | 2021-06-22 10:20 | 0.3900 | Science - Point Source Discharge, SOE Reporting - Rivers | Flow Injection Autoanalyser following APHA Online Edition Method 4500-NO3 I. Persulphate digestion follows APHA Online Edition 4500-N C. |  | 600 | 7.540
Waitangi at u/s Waiouru STP | Total Phosphorus | 2021-06-22 10:20 | 0.06000 | Science - Point Source Discharge, SOE Reporting - Rivers | Flow Injection Autoanalyser following APHA Online Edition Method 4500-P G. Persulphate digestion follows APHA Online Edition 4500-P B. |  | 600 | 7.540
Waitangi at u/s Waiouru STP | Turbidity | 2021-06-22 10:20 | 2.24000 | Science - Point Source Discharge, SOE Reporting - Rivers | Turbidity Meter following APHA 21st Edition Method 2130 B. | NTU | 600 | 7.540
Waitangi at u/s Waiouru STP | Chlorophyll A | 2021-07-27 10:03 | 26.000 |  |  | mg/m2 | 200
Waitangi at u/s Waiouru STP | Ammoniacal Nitrogen (NH4) | 2021-07-27 10:20 | 0.0060 | Science - Point Source Discharge | NW02P Flow Injection Autoanalyser following APHA Online Edition Method 4500 NH3-H (modified). | g/m3 | 600 | 7.540
Waitangi at u/s Waiouru STP | Dissolved Reactive Phosphorus | 2021-07-27 10:20 | 0.04500 | Science - Point Source Discharge | APHA Online Edition Method 4500-P G. Persulphate digestion follows APHA Online Edition 4500-P B. |  | 600 | 7.540
Waitangi at u/s Waiouru STP | E. coli | 2021-07-27 10:20 | 12.0 | Science - Point Source Discharge | APHA 21st Edition,9223B:2005 | MPN/100mL | 600 | 7.540
Waitangi at u/s Waiouru STP | Dissolved Oxygen Concentration | 2021-07-27 10:20 | 10.550 | Science - Point Source Discharge |  | g/m3 | 600 | 7.540
Waitangi at u/s Waiouru STP | pH | 2021-07-27 10:20 | 7.540 | Science - Point Source Discharge |  | pH | 600 | 7.540
Waitangi at u/s Waiouru STP | Nitrate Nitrogen (NO3) | 2021-07-27 10:20 | 0.2470 | Science - Point Source Discharge | Ion Chromatography following USEPA 300.0 (modified) | g/m3-N | 600 | 7.540
Waitangi at u/s Waiouru STP | Nitrite Nitrogen (NO2) | 2021-07-27 10:20 | <0.002 | Science - Point Source Discharge | Ion Chromatography following USEPA 300.0 (modified) | g/m3-N | 600 | 7.540
Waitangi at u/s Waiouru STP | SIN (Soluble Inorganic nitrogen) | 2021-07-27 10:20 | 0.2560 | Science - Point Source Discharge | Calculated (NH4 + TON) | g/m3-N | 300 | 7.540
Waitangi at u/s Waiouru STP | Total Nitrogen | 2021-07-27 10:20 | 0.3200 | Science - Point Source Discharge | Flow Injection Autoanalyser following APHA Online Edition Method 4500-NO3 I. Persulphate digestion follows APHA Online Edition 4500-N C. |  | 600 | 7.540
Waitangi at u/s Waiouru STP | Total Phosphorus | 2021-07-27 10:20 | 0.06600 | Science - Point Source Discharge | Flow Injection Autoanalyser following APHA Online Edition Method 4500-P G. Persulphate digestion follows APHA Online Edition 4500-P B. |  | 600 | 7.540
Waitangi at u/s Waiouru STP | Turbidity | 2021-07-27 10:20 | 3.74000 | Science - Point Source Discharge | Turbidity Meter following APHA 21st Edition Method 2130 B. | NTU | 600 | 7.540
Waitangi at u/s Waiouru STP | Chlorophyll A | 2021-08-17 10:08 | 10.500 |  |  | mg/m2 | 200
Waitangi at u/s Waiouru STP | Ammoniacal Nitrogen (NH4) | 2021-08-17 10:50 | 0.0070 | Science - Point Source Discharge | Flow Injection Autoanalyser following APHA Online Edition Method 4500 NH3-H (modified). | g/m3 | 600 | 8.000
Waitangi at u/s Waiouru STP | Dissolved Reactive Phosphorus | 2021-08-17 10:50 | 0.04000 | Science - Point Source Discharge | APHA Online Edition Method 4500-P G. Persulphate digestion follows APHA Online Edition 4500-P B. |  | 600 | 8.000
Waitangi at u/s Waiouru STP | E. coli | 2021-08-17 10:50 | 12.0 | Science - Point Source Discharge | APHA 21st Edition,9223B:2005 | MPN/100mL | 600 | 8.000
Waitangi at u/s Waiouru STP | Dissolved Oxygen Concentration | 2021-08-17 10:50 | 10.650 | Science - Point Source Discharge |  | g/m3 | 600 | 8.000
Waitangi at u/s Waiouru STP | pH | 2021-08-17 10:50 | 8.000 | Science - Point Source Discharge |  | pH | 600 | 8.000
Waitangi at u/s Waiouru STP | Nitrate Nitrogen (NO3) | 2021-08-17 10:50 | 0.2060 | Science - Point Source Discharge | Ion Chromatography following USEPA 300.0 (modified) | g/m3-N | 600 | 8.000
Waitangi at u/s Waiouru STP | Nitrite Nitrogen (NO2) | 2021-08-17 10:50 | <0.002 | Science - Point Source Discharge | Ion Chromatography following USEPA 300.0 (modified) | g/m3-N | 600 | 8.000
Waitangi at u/s Waiouru STP | SIN (Soluble Inorganic nitrogen) | 2021-08-17 10:50 | 0.2170 | Science - Point Source Discharge | Calculated (NH4 + TON) | g/m3-N | 300 | 8.000
Waitangi at u/s Waiouru STP | Total Nitrogen | 2021-08-17 10:50 | 0.2500 | Science - Point Source Discharge | Flow Injection Autoanalyser following APHA Online Edition Method 4500-NO3 I. Persulphate digestion follows APHA Online Edition 4500-N C. |  | 600 | 8.000
Waitangi at u/s Waiouru STP | Total Phosphorus | 2021-08-17 10:50 | 0.04200 | Science - Point Source Discharge | Flow Injection Autoanalyser following APHA Online Edition Method 4500-P G. Persulphate digestion follows APHA Online Edition 4500-P B. |  | 600 | 8.000
Waitangi at u/s Waiouru STP | Turbidity | 2021-08-17 10:50 | 1.45000 | Science - Point Source Discharge | Turbidity Meter following APHA 21st Edition Method 2130 B. | NTU | 600 | 8.000
Waitangi at u/s Waiouru STP | Chlorophyll A | 2021-09-21 10:10 | 8.500 |  |  | mg/m2 | 200
Waitangi at u/s Waiouru STP | Ammoniacal Nitrogen (NH4) | 2021-09-21 10:37 | 0.0030 | Science - Point Source Discharge | Flow Injection Autoanalyser following APHA Online Edition Method 4500 NH3-H (modified). | g/m3 | 600 | 7.570
Waitangi at u/s Waiouru STP | Dissolved Reactive Phosphorus | 2021-09-21 10:37 | 0.04700 | Science - Point Source Discharge | APHA Online Edition Method 4500-P G. Persulphate digestion follows APHA Online Edition 4500-P B. |  | 600 | 7.570
Waitangi at u/s Waiouru STP | E. coli | 2021-09-21 10:37 | 21.0 | Science - Point Source Discharge | APHA 21st Edition,9223B:2005 | MPN/100mL | 600 | 7.570
Waitangi at u/s Waiouru STP | Dissolved Oxygen Concentration | 2021-09-21 10:37 | 10.700 | Science - Point Source Discharge |  | g/m3 | 600 | 7.570
Waitangi at u/s Waiouru STP | pH | 2021-09-21 10:37 | 7.570 | Science - Point Source Discharge |  | pH | 600 | 7.570
Waitangi at u/s Waiouru STP | Nitrate Nitrogen (NO3) | 2021-09-21 10:37 | 0.2180 | Science - Point Source Discharge | Ion Chromatography following USEPA 300.0 (modified) | g/m3-N | 600 | 7.570
Waitangi at u/s Waiouru STP | Nitrite Nitrogen (NO2) | 2021-09-21 10:37 | <0.002 | Science - Point Source Discharge | Ion Chromatography following USEPA 300.0 (modified) | g/m3-N | 600 | 7.570
Waitangi at u/s Waiouru STP | SIN (Soluble Inorganic nitrogen) | 2021-09-21 10:37 | 0.2230 | Science - Point Source Discharge | Calculated (NH4 + TON) | g/m3-N | 300 | 7.570
Waitangi at u/s Waiouru STP | Total Nitrogen | 2021-09-21 10:37 | 0.2800 | Science - Point Source Discharge | Flow Injection Autoanalyser following APHA Online Edition Method 4500-NO3 I. Persulphate digestion follows APHA Online Edition 4500-N C. |  | 600 | 7.570
Waitangi at u/s Waiouru STP | Total Phosphorus | 2021-09-21 10:37 | 0.05100 | Science - Point Source Discharge | Flow Injection Autoanalyser following APHA Online Edition Method 4500-P G. Persulphate digestion follows APHA Online Edition 4500-P B. |  | 600 | 7.570
Waitangi at u/s Waiouru STP | Turbidity | 2021-09-21 10:37 | 2.11000 | Science - Point Source Discharge | Turbidity Meter following APHA 21st Edition Method 2130 B. | NTU | 600 | 7.570
Waitangi at u/s Waiouru STP | Chlorophyll A | 2021-10-19 08:50 | 39.000 |  |  | mg/m2 | 200
Waitangi at u/s Waiouru STP | Ammoniacal Nitrogen (NH4) | 2021-10-19 10:01 | 0.0040 | Science - Point Source Discharge | Flow Injection Autoanalyser following APHA Online Edition Method 4500 NH3-H (modified). | g/m3 | 600 | 7.550
Waitangi at u/s Waiouru STP | Dissolved Reactive Phosphorus | 2021-10-19 10:01 | 0.04700 | Science - Point Source Discharge | APHA Online Edition Method 4500-P G. Persulphate digestion follows APHA Online Edition 4500-P B. |  | 600 | 7.550
Waitangi at u/s Waiouru STP | E. coli | 2021-10-19 10:01 | 4.0 | Science - Point Source Discharge | APHA 21st Edition,9223B:2005 | MPN/100mL | 600 | 7.550
Waitangi at u/s Waiouru STP | Dissolved Oxygen Concentration | 2021-10-19 10:01 | 10.610 | Science - Point Source Discharge |  | g/m3 | 600 | 7.550
Waitangi at u/s Waiouru STP | pH | 2021-10-19 10:01 | 7.550 | Science - Point Source Discharge |  | pH | 600 | 7.550
Waitangi at u/s Waiouru STP | Nitrate Nitrogen (NO3) | 2021-10-19 10:01 | 0.1840 | Science - Point Source Discharge | Ion Chromatography following USEPA 300.0 (modified) | g/m3-N | 600 | 7.550
Waitangi at u/s Waiouru STP | Nitrite Nitrogen (NO2) | 2021-10-19 10:01 | <0.002 | Science - Point Source Discharge | Ion Chromatography following USEPA 300.0 (modified) | g/m3-N | 600 | 7.550
Waitangi at u/s Waiouru STP | SIN (Soluble Inorganic nitrogen) | 2021-10-19 10:01 | 0.1840 | Science - Point Source Discharge | Calculated (NH4 + TON) | g/m3-N | 300 | 7.550
Waitangi at u/s Waiouru STP | Total Nitrogen | 2021-10-19 10:01 | 0.2300 | Science - Point Source Discharge | Flow Injection Autoanalyser following APHA Online Edition Method 4500-NO3 I. Persulphate digestion follows APHA Online Edition 4500-N C. |  | 600 | 7.550
Waitangi at u/s Waiouru STP | Total Phosphorus | 2021-10-19 10:01 | 0.04900 | Science - Point Source Discharge | Flow Injection Autoanalyser following APHA Online Edition Method 4500-P G. Persulphate digestion follows APHA Online Edition 4500-P B. |  | 600 | 7.550
Waitangi at u/s Waiouru STP | Turbidity | 2021-10-19 10:01 | 1.05000 | Science - Point Source Discharge | Turbidity Meter following APHA 21st Edition Method 2130 B. | NTU | 600 | 7.550
Waitangi at u/s Waiouru STP | Ammoniacal Nitrogen (NH4) | 2021-11-16 09:27 | 0.0060 | Science - Point Source Discharge | Flow Injection Autoanalyser following APHA Online Edition Method 4500 NH3-H (modified). | g/m3 | 600 | 7.500
Waitangi at u/s Waiouru STP | Dissolved Reactive Phosphorus | 2021-11-16 09:27 | 0.04200 | Science - Point Source Discharge | APHA Online Edition Method 4500-P G. Persulphate digestion follows APHA Online Edition 4500-P B. |  | 600 | 7.500
Waitangi at u/s Waiouru STP | E. coli | 2021-11-16 09:27 | 8.0 | Science - Point Source Discharge | APHA 21st Edition,9223B:2005 | MPN/100mL | 600 | 7.500
Waitangi at u/s Waiouru STP | Dissolved Oxygen Concentration | 2021-11-16 09:27 | 10.030 | Science - Point Source Discharge |  | g/m3 | 600 | 7.500
Waitangi at u/s Waiouru STP | pH | 2021-11-16 09:27 | 7.500 | Science - Point Source Discharge |  | pH | 600 | 7.500
Waitangi at u/s Waiouru STP | Nitrate Nitrogen (NO3) | 2021-11-16 09:27 | 0.2540 | Science - Point Source Discharge | Ion Chromatography following USEPA 300.0 (modified) | g/m3-N | 600 | 7.500
Waitangi at u/s Waiouru STP | Nitrite Nitrogen (NO2) | 2021-11-16 09:27 | <0.002 | Science - Point Source Discharge | Ion Chromatography following USEPA 300.0 (modified) | g/m3-N | 600 | 7.500
Waitangi at u/s Waiouru STP | SIN (Soluble Inorganic nitrogen) | 2021-11-16 09:27 | 0.2660 | Science - Point Source Discharge | Calculated (NH4 + TON) | g/m3-N | 300 | 7.500
Waitangi at u/s Waiouru STP | Total Nitrogen | 2021-11-16 09:27 | 0.3400 | Science - Point Source Discharge | Flow Injection Autoanalyser following APHA Online Edition Method 4500-NO3 I. Persulphate digestion follows APHA Online Edition 4500-N C. |  | 600 | 7.500
Waitangi at u/s Waiouru STP | Total Phosphorus | 2021-11-16 09:27 | 0.05100 | Science - Point Source Discharge | Flow Injection Autoanalyser following APHA Online Edition Method 4500-P G. Persulphate digestion follows APHA Online Edition 4500-P B. |  | 600 | 7.500
Waitangi at u/s Waiouru STP | Turbidity | 2021-11-16 09:27 | 1.20000 | Science - Point Source Discharge | Turbidity Meter following APHA 21st Edition Method 2130 B. | NTU | 600 | 7.500
Waitangi at u/s Waiouru STP | Chlorophyll A | 2021-11-16 10:19 | 110.000 |  |  | mg/m2 | 200
Waitangi at u/s Waiouru STP | Ammoniacal Nitrogen (NH4) | 2021-12-14 09:42 | 0.0470 | Science - Point Source Discharge | NW02P Flow Injection Autoanalyser following APHA Online Edition Method 4500 NH3-H (modified). | g/m3 | 600 | 7.370
Waitangi at u/s Waiouru STP | Dissolved Reactive Phosphorus | 2021-12-14 09:42 | 0.05800 | Science - Point Source Discharge | APHA Online Edition Method 4500-P G. Persulphate digestion follows APHA Online Edition 4500-P B. |  | 600 | 7.370
Waitangi at u/s Waiouru STP | E. coli | 2021-12-14 09:42 | 69.2 | Science - Point Source Discharge | APHA 21st Edition,9223B:2005 | MPN/100mL | 600 | 7.370
Waitangi at u/s Waiouru STP | Dissolved Oxygen Concentration | 2021-12-14 09:42 | 9.570 | Science - Point Source Discharge |  | g/m3 | 600 | 7.370
Waitangi at u/s Waiouru STP | pH | 2021-12-14 09:42 | 7.370 | Science - Point Source Discharge |  | pH | 600 | 7.370
Waitangi at u/s Waiouru STP | Nitrate Nitrogen (NO3) | 2021-12-14 09:42 | 0.2770 | Science - Point Source Discharge | Ion Chromatography following USEPA 300.0 (modified) | g/m3-N | 600 | 7.370
Waitangi at u/s Waiouru STP | Nitrite Nitrogen (NO2) | 2021-12-14 09:42 | <0.002 | Science - Point Source Discharge | Ion Chromatography following USEPA 300.0 (modified) | g/m3-N | 600 | 7.370
Waitangi at u/s Waiouru STP | SIN (Soluble Inorganic nitrogen) | 2021-12-14 09:42 | 0.3270 | Science - Point Source Discharge | Calculated (NH4 + TON) | g/m3-N | 300 | 7.370
Waitangi at u/s Waiouru STP | Total Nitrogen | 2021-12-14 09:42 | 0.3600 | Science - Point Source Discharge | Flow Injection Autoanalyser following APHA Online Edition Method 4500-NO3 I. Persulphate digestion follows APHA Online Edition 4500-N C. |  | 600 | 7.370
Waitangi at u/s Waiouru STP | Total Phosphorus | 2021-12-14 09:42 | 0.06600 | Science - Point Source Discharge | Flow Injection Autoanalyser following APHA Online Edition Method 4500-P G. Persulphate digestion follows APHA Online Edition 4500-P B. |  | 600 | 7.370
Waitangi at u/s Waiouru STP | Turbidity | 2021-12-14 09:42 | 1.98000 | Science - Point Source Discharge | Turbidity Meter following APHA 21st Edition Method 2130 B. | NTU | 600 | 7.370
Waitangi at u/s Waiouru STP | Chlorophyll A | 2021-12-14 10:17 | 8.500 |  |  | mg/m2 | 200
Waitangi at u/s Waiouru STP | Ammoniacal Nitrogen (NH4) | 2022-01-18 09:17 | 0.0080 | Science - Point Source Discharge | NW02P Flow Injection Autoanalyser following APHA Online Edition Method 4500 NH3-H (modified). | g/m3 | 600 | 6.790
Waitangi at u/s Waiouru STP | Dissolved Reactive Phosphorus | 2022-01-18 09:17 | 0.06100 | Science - Point Source Discharge | APHA Online Edition Method 4500-P G. Persulphate digestion follows APHA Online Edition 4500-P B. |  | 600 | 6.790
Waitangi at u/s Waiouru STP | E. coli | 2022-01-18 09:17 | 8.0 | Science - Point Source Discharge | APHA 21st Edition,9223B:2005 | MPN/100mL | 600 | 6.790
Waitangi at u/s Waiouru STP | Dissolved Oxygen Concentration | 2022-01-18 09:17 | 9.940 | Science - Point Source Discharge |  | g/m3 | 600 | 6.790
Waitangi at u/s Waiouru STP | pH | 2022-01-18 09:17 | 6.790 | Science - Point Source Discharge |  | pH | 600 | 6.790
Waitangi at u/s Waiouru STP | Nitrate Nitrogen (NO3) | 2022-01-18 09:17 | 0.3340 | Science - Point Source Discharge | Ion Chromatography following USEPA 300.0 (modified) | g/m3-N | 600 | 6.790
Waitangi at u/s Waiouru STP | Nitrite Nitrogen (NO2) | 2022-01-18 09:17 | <0.002 | Science - Point Source Discharge | Ion Chromatography following USEPA 300.0 (modified) | g/m3-N | 600 | 6.790
Waitangi at u/s Waiouru STP | SIN (Soluble Inorganic nitrogen) | 2022-01-18 09:17 | 0.3480 | Science - Point Source Discharge | Calculated (NH4 + TON) | g/m3-N | 300 | 6.790
Waitangi at u/s Waiouru STP | Total Nitrogen | 2022-01-18 09:17 | 0.3700 | Science - Point Source Discharge | Flow Injection Autoanalyser following APHA Online Edition Method 4500-NO3 I. Persulphate digestion follows APHA Online Edition 4500-N C. |  | 600 | 6.790
Waitangi at u/s Waiouru STP | Total Phosphorus | 2022-01-18 09:17 | 0.06000 | Science - Point Source Discharge | Flow Injection Autoanalyser following APHA Online Edition Method 4500-P G. Persulphate digestion follows APHA Online Edition 4500-P B. |  | 600 | 6.790
Waitangi at u/s Waiouru STP | Turbidity | 2022-01-18 09:17 | 0.31000 | Science - Point Source Discharge | Turbidity Meter following APHA 21st Edition Method 2130 B. | NTU | 600 | 6.790
Waitangi at u/s Waiouru STP | Chlorophyll A | 2022-01-18 09:56 | 27.000 |  |  | mg/m2 | 200
Waitangi at u/s Waiouru STP | Chlorophyll A | 2022-02-22 09:17 | 29.000 |  |  | mg/m2 | 200
Waitangi at u/s Waiouru STP | Ammoniacal Nitrogen (NH4) | 2022-02-22 09:27 | 0.0030 | Science - Point Source Discharge | NW02P Flow Injection Autoanalyser following APHA Online Edition Method 4500 NH3-H (modified). | g/m3 | 600 | 7.620
Waitangi at u/s Waiouru STP | Dissolved Reactive Phosphorus | 2022-02-22 09:27 | 0.05500 | Science - Point Source Discharge | APHA Online Edition Method 4500-P G. Persulphate digestion follows APHA Online Edition 4500-P B. |  | 600 | 7.620
Waitangi at u/s Waiouru STP | E. coli | 2022-02-22 09:27 | 20.8 | Science - Point Source Discharge | APHA 21st Edition,9223B:2005 | MPN/100mL | 600 | 7.620
Waitangi at u/s Waiouru STP | Dissolved Oxygen Concentration | 2022-02-22 09:27 | 9.860 | Science - Point Source Discharge |  | g/m3 | 600 | 7.620
Waitangi at u/s Waiouru STP | pH | 2022-02-22 09:27 | 7.620 | Science - Point Source Discharge |  | pH | 600 | 7.620
Waitangi at u/s Waiouru STP | Nitrate Nitrogen (NO3) | 2022-02-22 09:27 | 0.4110 | Science - Point Source Discharge | Ion Chromatography following USEPA 300.0 (modified) | g/m3-N | 600 | 7.620
Waitangi at u/s Waiouru STP | Nitrite Nitrogen (NO2) | 2022-02-22 09:27 | <0.002 | Science - Point Source Discharge | Ion Chromatography following USEPA 300.0 (modified) | g/m3-N | 600 | 7.620
Waitangi at u/s Waiouru STP | SIN (Soluble Inorganic nitrogen) | 2022-02-22 09:27 | 0.4130 | Science - Point Source Discharge | Calculated (NH4 + TON) | g/m3-N | 300 | 7.620
Waitangi at u/s Waiouru STP | Total Nitrogen | 2022-02-22 09:27 | 0.4200 | Science - Point Source Discharge | Flow Injection Autoanalyser following APHA Online Edition Method 4500-NO3 I. Persulphate digestion follows APHA Online Edition 4500-N C. |  | 600 | 7.620
Waitangi at u/s Waiouru STP | Total Phosphorus | 2022-02-22 09:27 | 0.06600 | Science - Point Source Discharge | Flow Injection Autoanalyser following APHA Online Edition Method 4500-P G. Persulphate digestion follows APHA Online Edition 4500-P B. |  | 600 | 7.620
Waitangi at u/s Waiouru STP | Turbidity | 2022-02-22 09:27 | 1.76000 | Science - Point Source Discharge | Turbidity Meter following APHA 21st Edition Method 2130 B. | NTU | 600 | 7.620
Waitangi at u/s Waiouru STP | Ammoniacal Nitrogen (NH4) | 2022-03-22 09:20 | 0.0100 | Science - Point Source Discharge | NW02P Flow Injection Autoanalyser following APHA Online Edition Method 4500 NH3-H (modified). | g/m3 | 600 | 7.480
Waitangi at u/s Waiouru STP | Dissolved Reactive Phosphorus | 2022-03-22 09:20 | 0.03100 | Science - Point Source Discharge | APHA Online Edition Method 4500-P G. Persulphate digestion follows APHA Online Edition 4500-P B. |  | 600 | 7.480
Waitangi at u/s Waiouru STP | E. coli | 2022-03-22 09:20 | 580.0 | Science - Point Source Discharge | APHA 21st Edition,9223B:2005 | MPN/100mL | 600 | 7.480
Waitangi at u/s Waiouru STP | Dissolved Oxygen Concentration | 2022-03-22 09:20 | 9.850 | Science - Point Source Discharge |  | g/m3 | 600 | 7.480
Waitangi at u/s Waiouru STP | pH | 2022-03-22 09:20 | 7.480 | Science - Point Source Discharge |  | pH | 600 | 7.480
Waitangi at u/s Waiouru STP | Nitrate Nitrogen (NO3) | 2022-03-22 09:20 | 0.2220 | Science - Point Source Discharge | Ion Chromatography following USEPA 300.0 (modified) | g/m3-N | 600 | 7.480
Waitangi at u/s Waiouru STP | Nitrite Nitrogen (NO2) | 2022-03-22 09:20 | 0.002 | Science - Point Source Discharge | Ion Chromatography following USEPA 300.0 (modified) | g/m3-N | 600 | 7.480
Waitangi at u/s Waiouru STP | SIN (Soluble Inorganic nitrogen) | 2022-03-22 09:20 | 0.2300 | Science - Point Source Discharge | Calculated (NH4 + TON) | g/m3-N | 300 | 7.480
Waitangi at u/s Waiouru STP | Total Nitrogen | 2022-03-22 09:20 | 0.4600 | Science - Point Source Discharge | Flow Injection Autoanalyser following APHA Online Edition Method 4500-NO3 I. Persulphate digestion follows APHA Online Edition 4500-N C. |  | 600 | 7.480
Waitangi at u/s Waiouru STP | Total Phosphorus | 2022-03-22 09:20 | 0.08500 | Science - Point Source Discharge | Flow Injection Autoanalyser following APHA Online Edition Method 4500-P G. Persulphate digestion follows APHA Online Edition 4500-P B. |  | 600 | 7.480
Waitangi at u/s Waiouru STP | Turbidity | 2022-03-22 09:20 | 6.08000 | Science - Point Source Discharge | Turbidity Meter following APHA 21st Edition Method 2130 B. | NTU | 600 | 7.480
Waitangi at u/s Waiouru STP | Chlorophyll A | 2022-03-22 09:35 | 19.500 |  |  | mg/m2 | 200
Waitangi at u/s Waiouru STP | Chlorophyll A | 2022-04-19 08:52 | 10.500 |  |  | mg/m2 | 200
Waitangi at u/s Waiouru STP | Ammoniacal Nitrogen (NH4) | 2022-04-19 10:44 | 0.0060 | Science - Point Source Discharge | NW02P Flow Injection Autoanalyser following APHA Online Edition Method 4500 NH3-H (modified). | g/m3 | 600 | 8.080
Waitangi at u/s Waiouru STP | Dissolved Reactive Phosphorus | 2022-04-19 10:44 | 0.05900 | Science - Point Source Discharge | APHA Online Edition Method 4500-P G. Persulphate digestion follows APHA Online Edition 4500-P B. |  | 600 | 8.080
Waitangi at u/s Waiouru STP | E. coli | 2022-04-19 10:44 | 20.8 | Science - Point Source Discharge | APHA 21st Edition,9223B:2005 | MPN/100mL | 600 | 8.080
Waitangi at u/s Waiouru STP | Dissolved Oxygen Concentration | 2022-04-19 10:44 | 10.120 | Science - Point Source Discharge |  | g/m3 | 600 | 8.080
Waitangi at u/s Waiouru STP | pH | 2022-04-19 10:44 | 8.080 | Science - Point Source Discharge |  | pH | 600 | 8.080
Waitangi at u/s Waiouru STP | Nitrate Nitrogen (NO3) | 2022-04-19 10:44 | 0.3360 | Science - Point Source Discharge | Ion Chromatography following USEPA 300.0 (modified) | g/m3-N | 600 | 8.080
Waitangi at u/s Waiouru STP | Nitrite Nitrogen (NO2) | 2022-04-19 10:44 | <0.002 | Science - Point Source Discharge | Ion Chromatography following USEPA 300.0 (modified) | g/m3-N | 600 | 8.080
Waitangi at u/s Waiouru STP | SIN (Soluble Inorganic nitrogen) | 2022-04-19 10:44 | 0.3460 | Science - Point Source Discharge | Calculated (NH4 + TON) | g/m3-N | 300 | 8.080
Waitangi at u/s Waiouru STP | Total Nitrogen | 2022-04-19 10:44 | 0.3700 | Science - Point Source Discharge | Flow Injection Autoanalyser following APHA Online Edition Method 4500-NO3 I. Persulphate digestion follows APHA Online Edition 4500-N C. |  | 600 | 8.080
Waitangi at u/s Waiouru STP | Total Phosphorus | 2022-04-19 10:44 | 0.06700 | Science - Point Source Discharge | Flow Injection Autoanalyser following APHA Online Edition Method 4500-P G. Persulphate digestion follows APHA Online Edition 4500-P B. |  | 600 | 8.080
Waitangi at u/s Waiouru STP | Turbidity | 2022-04-19 10:44 | 1.12000 | Science - Point Source Discharge | Turbidity Meter following APHA 21st Edition Method 2130 B. | NTU | 600 | 8.080
Waitangi at u/s Waiouru STP | Chlorophyll A | 2022-05-17 | 44.000 |  |  | mg/m2 | 200
Waitangi at u/s Waiouru STP | Ammoniacal Nitrogen (NH4) | 2022-05-17 10:55 | 0.0040 | Science - Point Source Discharge | NW02P Flow Injection Autoanalyser following APHA Online Edition Method 4500 NH3-H (modified). | g/m3 | 600 | 7.530
Waitangi at u/s Waiouru STP | Dissolved Reactive Phosphorus | 2022-05-17 10:55 | 0.05100 | Science - Point Source Discharge | APHA Online Edition Method 4500-P G. Persulphate digestion follows APHA Online Edition 4500-P B. |  | 600 | 7.530
Waitangi at u/s Waiouru STP | E. coli | 2022-05-17 10:55 | 12.4 | Science - Point Source Discharge | APHA 21st Edition,9223B:2005 | MPN/100mL | 600 | 7.530
Waitangi at u/s Waiouru STP | Dissolved Oxygen Concentration | 2022-05-17 10:55 | 10.180 | Science - Point Source Discharge |  | g/m3 | 600 | 7.530
Waitangi at u/s Waiouru STP | pH | 2022-05-17 10:55 | 7.530 | Science - Point Source Discharge |  | pH | 600 | 7.530
Waitangi at u/s Waiouru STP | Nitrate Nitrogen (NO3) | 2022-05-17 10:55 | 0.2980 | Science - Point Source Discharge | Ion Chromatography following USEPA 300.0 (modified) | g/m3-N | 600 | 7.530
Waitangi at u/s Waiouru STP | Nitrite Nitrogen (NO2) | 2022-05-17 10:55 | <0.002 | Science - Point Source Discharge | Ion Chromatography following USEPA 300.0 (modified) | g/m3-N | 600 | 7.530
Waitangi at u/s Waiouru STP | SIN (Soluble Inorganic nitrogen) | 2022-05-17 10:55 | 0.3040 | Science - Point Source Discharge | Calculated (NH4 + TON) | g/m3-N | 300 | 7.530
Waitangi at u/s Waiouru STP | Total Nitrogen | 2022-05-17 10:55 | 0.3900 | Science - Point Source Discharge | Flow Injection Autoanalyser following APHA Online Edition Method 4500-NO3 I. Persulphate digestion follows APHA Online Edition 4500-N C. |  | 600 | 7.530
Waitangi at u/s Waiouru STP | Total Phosphorus | 2022-05-17 10:55 | 0.06300 | Science - Point Source Discharge | Flow Injection Autoanalyser following APHA Online Edition Method 4500-P G. Persulphate digestion follows APHA Online Edition 4500-P B. |  | 600 | 7.530
Waitangi at u/s Waiouru STP | Turbidity | 2022-05-17 10:55 | 1.69000 | Science - Point Source Discharge | Turbidity Meter following APHA 21st Edition Method 2130 B. | NTU | 600 | 7.530
Waitangi at u/s Waiouru STP | Chlorophyll A | 2022-06-20 | 2.700 |  |  | mg/m2 | 200
Waitangi at u/s Waiouru STP | Ammoniacal Nitrogen (NH4) | 2022-06-20 10:50 | 0.0030 | Science - Point Source Discharge | NW02P Flow Injection Autoanalyser following APHA Online Edition Method 4500 NH3-H (modified). | g/m3 | 600 | 7.350
Waitangi at u/s Waiouru STP | Dissolved Reactive Phosphorus | 2022-06-20 10:50 | 0.04800 | Science - Point Source Discharge | APHA Online Edition Method 4500-P G. Persulphate digestion follows APHA Online Edition 4500-P B. |  | 600 | 7.350
Waitangi at u/s Waiouru STP | E. coli | 2022-06-20 10:50 | 8.0 | Science - Point Source Discharge | APHA 21st Edition,9223B:2005 | MPN/100mL | 600 | 7.350
Waitangi at u/s Waiouru STP | Dissolved Oxygen Concentration | 2022-06-20 10:50 | 10.720 | Science - Point Source Discharge |  | g/m3 | 600 | 7.350
Waitangi at u/s Waiouru STP | pH | 2022-06-20 10:50 | 7.350 | Science - Point Source Discharge |  | pH | 600 | 7.350
Waitangi at u/s Waiouru STP | Nitrate Nitrogen (NO3) | 2022-06-20 10:50 | 0.1440 | Science - Point Source Discharge | Ion Chromatography following USEPA 300.0 (modified) | g/m3-N | 600 | 7.350
Waitangi at u/s Waiouru STP | Nitrite Nitrogen (NO2) | 2022-06-20 10:50 | <0.002 | Science - Point Source Discharge | Ion Chromatography following USEPA 300.0 (modified) | g/m3-N | 600 | 7.350
Waitangi at u/s Waiouru STP | SIN (Soluble Inorganic nitrogen) | 2022-06-20 10:50 | 0.1530 | Science - Point Source Discharge | Calculated (NH4 + TON) | g/m3-N | 300 | 7.350
Waitangi at u/s Waiouru STP | Total Nitrogen | 2022-06-20 10:50 | 0.2200 | Science - Point Source Discharge | Flow Injection Autoanalyser following APHA Online Edition Method 4500-NO3 I. Persulphate digestion follows APHA Online Edition 4500-N C. |  | 600 | 7.350
Waitangi at u/s Waiouru STP | Total Phosphorus | 2022-06-20 10:50 | 0.05300 | Science - Point Source Discharge | Flow Injection Autoanalyser following APHA Online Edition Method 4500-P G. Persulphate digestion follows APHA Online Edition 4500-P B. |  | 600 | 7.350
Waitangi at u/s Waiouru STP | Turbidity | 2022-06-20 10:50 | 1.68000 | Science - Point Source Discharge | Turbidity Meter following APHA 21st Edition Method 2130 B. | NTU | 600 | 7.350
Waitangi at u/s Waiouru STP | Chlorophyll A | 2022-07-19 00:01 | 0.325 |  |  | mg/m2 | 200
Waitangi at u/s Waiouru STP | Ammoniacal Nitrogen (NH4) | 2022-07-19 10:19 | 0.0070 | Science - Point Source Discharge | NW02P Flow Injection Autoanalyser following APHA Online Edition Method 4500 NH3-H (modified). | g/m3 | 600 | 7.950
Waitangi at u/s Waiouru STP | Dissolved Reactive Phosphorus | 2022-07-19 10:19 | 0.03400 | Science - Point Source Discharge | APHA Online Edition Method 4500-P G. Persulphate digestion follows APHA Online Edition 4500-P B. |  | 600 | 7.950
Waitangi at u/s Waiouru STP | E. coli | 2022-07-19 10:19 | <4.0 | Science - Point Source Discharge | APHA 21st Edition,9223B:2005 | MPN/100mL | 600 | 7.950
Waitangi at u/s Waiouru STP | Dissolved Oxygen Concentration | 2022-07-19 10:19 | 10.900 | Science - Point Source Discharge |  | g/m3 | 600 | 7.950
Waitangi at u/s Waiouru STP | pH | 2022-07-19 10:19 | 7.950 | Science - Point Source Discharge |  | pH | 600 | 7.950
Waitangi at u/s Waiouru STP | Nitrate Nitrogen (NO3) | 2022-07-19 10:19 | 0.1690 | Science - Point Source Discharge | Ion Chromatography following USEPA 300.0 (modified) | g/m3-N | 600 | 7.950
Waitangi at u/s Waiouru STP | Nitrite Nitrogen (NO2) | 2022-07-19 10:19 | <0.002 | Science - Point Source Discharge | Ion Chromatography following USEPA 300.0 (modified) | g/m3-N | 600 | 7.950
Waitangi at u/s Waiouru STP | SIN (Soluble Inorganic nitrogen) | 2022-07-19 10:19 | 0.1770 | Science - Point Source Discharge | Calculated (NH4 + TON) | g/m3-N | 300 | 7.950
Waitangi at u/s Waiouru STP | Total Nitrogen | 2022-07-19 10:19 | 0.2500 | Science - Point Source Discharge | Flow Injection Autoanalyser following APHA Online Edition Method 4500-NO3 I. Persulphate digestion follows APHA Online Edition 4500-N C. |  | 600 | 7.950
Waitangi at u/s Waiouru STP | Total Phosphorus | 2022-07-19 10:19 | 0.05300 | Science - Point Source Discharge | Flow Injection Autoanalyser following APHA Online Edition Method 4500-P G. Persulphate digestion follows APHA Online Edition 4500-P B. |  | 600 | 7.950
Waitangi at u/s Waiouru STP | Turbidity | 2022-07-19 10:19 | 1.94000 | Science - Point Source Discharge | Turbidity Meter following APHA 21st Edition Method 2130 B. | NTU | 600 | 7.950
Waitangi at u/s Waiouru STP | Chlorophyll A | 2022-08-16 00:01 | 1.150 |  |  | mg/m2 | 200
Waitangi at u/s Waiouru STP | Ammoniacal Nitrogen (NH4) | 2022-08-16 10:55 | 0.0080 | Science - Point Source Discharge | NW02P Flow Injection Autoanalyser following APHA Online Edition Method 4500 NH3-H (modified). | g/m3 | 600 | 7.450
Waitangi at u/s Waiouru STP | Dissolved Reactive Phosphorus | 2022-08-16 10:55 | 0.01900 | Science - Point Source Discharge | APHA Online Edition Method 4500-P G. Persulphate digestion follows APHA Online Edition 4500-P B. |  | 600 | 7.450
Waitangi at u/s Waiouru STP | E. coli | 2022-08-16 10:55 | 8.0 | Science - Point Source Discharge | APHA 21st Edition,9223B:2005 | MPN/100mL | 600 | 7.450
Waitangi at u/s Waiouru STP | Dissolved Oxygen Concentration | 2022-08-16 10:55 | 10.960 | Science - Point Source Discharge |  | g/m3 | 600 | 7.450
Waitangi at u/s Waiouru STP | pH | 2022-08-16 10:55 | 7.450 | Science - Point Source Discharge |  | pH | 600 | 7.450
Waitangi at u/s Waiouru STP | Nitrate Nitrogen (NO3) | 2022-08-16 10:55 | 0.1880 | Science - Point Source Discharge | Ion Chromatography following USEPA 300.0 (modified) | g/m3-N | 600 | 7.450
Waitangi at u/s Waiouru STP | Nitrite Nitrogen (NO2) | 2022-08-16 10:55 | <0.002 | Science - Point Source Discharge | Ion Chromatography following USEPA 300.0 (modified) | g/m3-N | 600 | 7.450
Waitangi at u/s Waiouru STP | SIN (Soluble Inorganic nitrogen) | 2022-08-16 10:55 | 0.1980 | Science - Point Source Discharge | Calculated (NH4 + TON) | g/m3-N | 300 | 7.450
Waitangi at u/s Waiouru STP | Total Nitrogen | 2022-08-16 10:55 | 0.2600 | Science - Point Source Discharge | Flow Injection Autoanalyser following APHA Online Edition Method 4500-NO3 I. Persulphate digestion follows APHA Online Edition 4500-N C. |  | 600 | 7.450
Waitangi at u/s Waiouru STP | Total Phosphorus | 2022-08-16 10:55 | 0.02900 | Science - Point Source Discharge | Flow Injection Autoanalyser following APHA Online Edition Method 4500-P G. Persulphate digestion follows APHA Online Edition 4500-P B. |  | 600 | 7.450
Waitangi at u/s Waiouru STP | Turbidity | 2022-08-16 10:55 | 1.39000 | Science - Point Source Discharge | Turbidity Meter following APHA 21st Edition Method 2130 B. | NTU | 600 | 7.450
Waitangi at u/s Waiouru STP | Chlorophyll A | 2022-09-20 00:01 | 5.500 |  |  | mg/m2 | 200
Waitangi at u/s Waiouru STP | Ammoniacal Nitrogen (NH4) | 2022-09-20 10:39 | 0.0090 | Science - Point Source Discharge | NW02P Flow Injection Autoanalyser following APHA Online Edition Method 4500 NH3-H (modified). | g/m3 | 600 | 7.410
Waitangi at u/s Waiouru STP | Dissolved Reactive Phosphorus | 2022-09-20 10:39 | 0.01900 | Science - Point Source Discharge | APHA Online Edition Method 4500-P G. Persulphate digestion follows APHA Online Edition 4500-P B. |  | 600 | 7.410
Waitangi at u/s Waiouru STP | E. coli | 2022-09-20 10:39 | 16.4 | Science - Point Source Discharge | APHA 21st Edition,9223B:2005 | MPN/100mL | 600 | 7.410
Waitangi at u/s Waiouru STP | Dissolved Oxygen Concentration | 2022-09-20 10:39 | 10.650 | Science - Point Source Discharge |  | g/m3 | 600 | 7.410
Waitangi at u/s Waiouru STP | pH | 2022-09-20 10:39 | 7.410 | Science - Point Source Discharge |  | pH | 600 | 7.410
Waitangi at u/s Waiouru STP | Nitrate Nitrogen (NO3) | 2022-09-20 10:39 | 0.1090 | Science - Point Source Discharge | Ion Chromatography following USEPA 300.0 (modified) | g/m3-N | 600 | 7.410
Waitangi at u/s Waiouru STP | Nitrite Nitrogen (NO2) | 2022-09-20 10:39 | <0.002 | Science - Point Source Discharge | Ion Chromatography following USEPA 300.0 (modified) | g/m3-N | 600 | 7.410
Waitangi at u/s Waiouru STP | SIN (Soluble Inorganic nitrogen) | 2022-09-20 10:39 | 0.1190 | Science - Point Source Discharge | Calculated (NH4 + TON) | g/m3-N | 300 | 7.410
Waitangi at u/s Waiouru STP | Total Nitrogen | 2022-09-20 10:39 | 0.2500 | Science - Point Source Discharge | Flow Injection Autoanalyser following APHA Online Edition Method 4500-NO3 I. Persulphate digestion follows APHA Online Edition 4500-N C. |  | 600 | 7.410
Waitangi at u/s Waiouru STP | Total Phosphorus | 2022-09-20 10:39 | 0.03200 | Science - Point Source Discharge | Flow Injection Autoanalyser following APHA Online Edition Method 4500-P G. Persulphate digestion follows APHA Online Edition 4500-P B. |  | 600 | 7.410
Waitangi at u/s Waiouru STP | Turbidity | 2022-09-20 10:39 | 3.27000 | Science - Point Source Discharge | Turbidity Meter following APHA 21st Edition Method 2130 B. | NTU | 600 | 7.410
Waitangi at u/s Waiouru STP | Chlorophyll A | 2022-10-18 00:01 | 55.000 |  |  | mg/m2 | 200
Waitangi at u/s Waiouru STP | Ammoniacal Nitrogen (NH4) | 2022-10-18 08:06 | 0.0040 | Science - Point Source Discharge | NW02P Flow Injection Autoanalyser following APHA Online Edition Method 4500 NH3-H (modified). | g/m3 | 600 | 7.570
Waitangi at u/s Waiouru STP | Dissolved Reactive Phosphorus | 2022-10-18 08:06 | 0.02000 | Science - Point Source Discharge | APHA Online Edition Method 4500-P G. Persulphate digestion follows APHA Online Edition 4500-P B. |  | 600 | 7.570
Waitangi at u/s Waiouru STP | E. coli | 2022-10-18 08:06 | 8.0 | Science - Point Source Discharge | APHA 21st Edition,9223B:2005 | MPN/100mL | 600 | 7.570
Waitangi at u/s Waiouru STP | Dissolved Oxygen Concentration | 2022-10-18 08:06 | 10.430 | Science - Point Source Discharge |  | g/m3 | 600 | 7.570
Waitangi at u/s Waiouru STP | pH | 2022-10-18 08:06 | 7.570 | Science - Point Source Discharge |  | pH | 600 | 7.570
Waitangi at u/s Waiouru STP | Nitrate Nitrogen (NO3) | 2022-10-18 08:06 | 0.1820 | Science - Point Source Discharge | Calculation from NNN - Nitrite (both being APHA Online Edition Method 4500) | g/m3-N | 600 | 7.570
Waitangi at u/s Waiouru STP | Nitrite Nitrogen (NO2) | 2022-10-18 08:06 | <0.002 | Science - Point Source Discharge | Ion Chromatography following USEPA 300.0 (modified) | g/m3-N | 600 | 7.570
Waitangi at u/s Waiouru STP | SIN (Soluble Inorganic nitrogen) | 2022-10-18 08:06 | 0.1860 | Science - Point Source Discharge | Calculated (NH4 + TON) | g/m3-N | 300 | 7.570
Waitangi at u/s Waiouru STP | Total Nitrogen | 2022-10-18 08:06 | 0.2400 | Science - Point Source Discharge | Flow Injection Autoanalyser following APHA Online Edition Method 4500-NO3 I. Persulphate digestion follows APHA Online Edition 4500-N C. |  | 600 | 7.570
Waitangi at u/s Waiouru STP | Total Phosphorus | 2022-10-18 08:06 | 0.02600 | Science - Point Source Discharge | Flow Injection Autoanalyser following APHA Online Edition Method 4500-P G. Persulphate digestion follows APHA Online Edition 4500-P B. |  | 600 | 7.570
Waitangi at u/s Waiouru STP | Turbidity | 2022-10-18 08:06 | 1.32000 | Science - Point Source Discharge | Turbidity Meter following APHA 21st Edition Method 2130 B. | NTU | 600 | 7.570
Waitangi at u/s Waiouru STP | Chlorophyll A | 2022-11-22 00:01 | 6.000 |  |  | mg/m2 | 200
Waitangi at u/s Waiouru STP | Ammoniacal Nitrogen (NH4) | 2022-11-22 09:01 | 0.0040 | Science - Point Source Discharge | NW02P Flow Injection Autoanalyser following APHA Online Edition Method 4500 NH3-H (modified). | g/m3 | 600 | 7.560
Waitangi at u/s Waiouru STP | Dissolved Reactive Phosphorus | 2022-11-22 09:01 | 0.02400 | Science - Point Source Discharge | APHA Online Edition Method 4500-P G. Persulphate digestion follows APHA Online Edition 4500-P B. |  | 600 | 7.560
Waitangi at u/s Waiouru STP | E. coli | 2022-11-22 09:01 | 16.4 | Science - Point Source Discharge | APHA 21st Edition,9223B:2005 | MPN/100mL | 600 | 7.560
Waitangi at u/s Waiouru STP | Dissolved Oxygen Concentration | 2022-11-22 09:01 | 10.090 | Science - Point Source Discharge |  | g/m3 | 600 | 7.560
Waitangi at u/s Waiouru STP | pH | 2022-11-22 09:01 | 7.560 | Science - Point Source Discharge |  | pH | 600 | 7.560
Waitangi at u/s Waiouru STP | Nitrate Nitrogen (NO3) | 2022-11-22 09:01 | 0.2210 | Science - Point Source Discharge | Calculation from NNN - Nitrite (both being APHA Online Edition Method 4500) | g/m3-N | 600 | 7.560
Waitangi at u/s Waiouru STP | Nitrite Nitrogen (NO2) | 2022-11-22 09:01 | <0.002 | Science - Point Source Discharge | Ion Chromatography following USEPA 300.0 (modified) | g/m3-N | 600 | 7.560
Waitangi at u/s Waiouru STP | SIN (Soluble Inorganic nitrogen) | 2022-11-22 09:01 | 0.2270 | Science - Point Source Discharge | Calculated (NH4 + TON) | g/m3-N | 300 | 7.560
Waitangi at u/s Waiouru STP | Total Nitrogen | 2022-11-22 09:01 | 0.3200 | Science - Point Source Discharge | Flow Injection Autoanalyser following APHA Online Edition Method 4500-NO3 I. Persulphate digestion follows APHA Online Edition 4500-N C. |  | 600 | 7.560
Waitangi at u/s Waiouru STP | Total Phosphorus | 2022-11-22 09:01 | 0.02900 | Science - Point Source Discharge | Flow Injection Autoanalyser following APHA Online Edition Method 4500-P G. Persulphate digestion follows APHA Online Edition 4500-P B. |  | 600 | 7.560
Waitangi at u/s Waiouru STP | Turbidity | 2022-11-22 09:01 | 2.18000 | Science - Point Source Discharge | Turbidity Meter following APHA 21st Edition Method 2130 B. | NTU | 600 | 7.560
Waitangi at u/s Waiouru STP | Chlorophyll A | 2022-12-19 00:01 | 1.650 |  |  | mg/m2 | 200
Waitangi at u/s Waiouru STP | Ammoniacal Nitrogen (NH4) | 2022-12-19 09:36 | 0.0080 | Science - Point Source Discharge | NW02P Flow Injection Autoanalyser following APHA Online Edition Method 4500 NH3-H (modified). | g/m3 | 600 | 7.510
Waitangi at u/s Waiouru STP | Dissolved Reactive Phosphorus | 2022-12-19 09:36 | 0.02200 | Science - Point Source Discharge | APHA Online Edition Method 4500-P G. Persulphate digestion follows APHA Online Edition 4500-P B. |  | 600 | 7.510
Waitangi at u/s Waiouru STP | E. coli | 2022-12-19 09:36 | 38.0 | Science - Point Source Discharge | APHA 21st Edition,9223B:2005 | MPN/100mL | 600 | 7.510
Waitangi at u/s Waiouru STP | Dissolved Oxygen Concentration | 2022-12-19 09:36 | 9.650 | Science - Point Source Discharge |  | g/m3 | 600 | 7.510
Waitangi at u/s Waiouru STP | pH | 2022-12-19 09:36 | 7.510 | Science - Point Source Discharge |  | pH | 600 | 7.510
Waitangi at u/s Waiouru STP | Nitrate Nitrogen (NO3) | 2022-12-19 09:36 | 0.1990 | Science - Point Source Discharge | Calculation from NNN - Nitrite (both being APHA Online Edition Method 4500) | g/m3-N | 600 | 7.510
Waitangi at u/s Waiouru STP | Nitrite Nitrogen (NO2) | 2022-12-19 09:36 | <0.002 | Science - Point Source Discharge | Ion Chromatography following USEPA 300.0 (modified) | g/m3-N | 600 | 7.510
Waitangi at u/s Waiouru STP | SIN (Soluble Inorganic nitrogen) | 2022-12-19 09:36 | 0.2080 | Science - Point Source Discharge | Calculated (NH4 + TON) | g/m3-N | 300 | 7.510
Waitangi at u/s Waiouru STP | Total Nitrogen | 2022-12-19 09:36 | 0.2800 | Science - Point Source Discharge | Flow Injection Autoanalyser following APHA Online Edition Method 4500-NO3 I. Persulphate digestion follows APHA Online Edition 4500-N C. |  | 600 | 7.510
Waitangi at u/s Waiouru STP | Total Phosphorus | 2022-12-19 09:36 | 0.02900 | Science - Point Source Discharge | Flow Injection Autoanalyser following APHA Online Edition Method 4500-P G. Persulphate digestion follows APHA Online Edition 4500-P B. |  | 600 | 7.510
Waitangi at u/s Waiouru STP | Turbidity | 2022-12-19 09:36 | 0.66000 | Science - Point Source Discharge | Turbidity Meter following APHA 21st Edition Method 2130 B. | NTU | 600 | 7.510
Waitangi at u/s Waiouru STP | Chlorophyll A | 2023-01-24 00:01 | 5.000 |  |  | mg/m2 | 200
Waitangi at u/s Waiouru STP | Ammoniacal Nitrogen (NH4) | 2023-01-24 09:08 | 0.0070 | Science - Point Source Discharge | NW02P Flow Injection Autoanalyser following APHA Online Edition Method 4500 NH3-H (modified). | g/m3 | 600 | 7.570
Waitangi at u/s Waiouru STP | Dissolved Reactive Phosphorus | 2023-01-24 09:08 | 0.02000 | Science - Point Source Discharge | APHA Online Edition Method 4500-P G. Persulphate digestion follows APHA Online Edition 4500-P B. |  | 600 | 7.570
Waitangi at u/s Waiouru STP | E. coli | 2023-01-24 09:08 | 4.0 | Science - Point Source Discharge | APHA 21st Edition,9223B:2005 | MPN/100mL | 600 | 7.570
Waitangi at u/s Waiouru STP | Dissolved Oxygen Concentration | 2023-01-24 09:08 | 9.870 | Science - Point Source Discharge |  | g/m3 | 600 | 7.570
Waitangi at u/s Waiouru STP | pH | 2023-01-24 09:08 | 7.570 | Science - Point Source Discharge |  | pH | 600 | 7.570
Waitangi at u/s Waiouru STP | Nitrate Nitrogen (NO3) | 2023-01-24 09:08 | 0.2280 | Science - Point Source Discharge | Calculation from NNN - Nitrite (both being APHA Online Edition Method 4500) | g/m3-N | 600 | 7.570
Waitangi at u/s Waiouru STP | Nitrite Nitrogen (NO2) | 2023-01-24 09:08 | <0.002 | Science - Point Source Discharge | Ion Chromatography following USEPA 300.0 (modified) | g/m3-N | 600 | 7.570
Waitangi at u/s Waiouru STP | SIN (Soluble Inorganic nitrogen) | 2023-01-24 09:08 | 0.2360 | Science - Point Source Discharge | Calculated (NH4 + TON) | g/m3-N | 300 | 7.570
Waitangi at u/s Waiouru STP | Total Nitrogen | 2023-01-24 09:08 | 0.3400 | Science - Point Source Discharge | Flow Injection Autoanalyser following APHA Online Edition Method 4500-NO3 I. Persulphate digestion follows APHA Online Edition 4500-N C. |  | 600 | 7.570
Waitangi at u/s Waiouru STP | Total Phosphorus | 2023-01-24 09:08 | 0.03400 | Science - Point Source Discharge | Flow Injection Autoanalyser following APHA Online Edition Method 4500-P G. Persulphate digestion follows APHA Online Edition 4500-P B. |  | 600 | 7.570
Waitangi at u/s Waiouru STP | Turbidity | 2023-01-24 09:08 | 0.87000 | Science - Point Source Discharge | Turbidity Meter following APHA 21st Edition Method 2130 B. | NTU | 600 | 7.570
Waitangi at u/s Waiouru STP | Chlorophyll A | 2023-02-21 00:01 | 3.850 |  |  | mg/m2 | 200
Waitangi at u/s Waiouru STP | Ammoniacal Nitrogen (NH4) | 2023-02-21 09:31 | 0.0030 | Science - Point Source Discharge | NW02P Flow Injection Autoanalyser following APHA Online Edition Method 4500 NH3-H (modified). | g/m3 | 600 | 7.590
Waitangi at u/s Waiouru STP | Dissolved Reactive Phosphorus | 2023-02-21 09:31 | 0.02100 | Science - Point Source Discharge | APHA Online Edition Method 4500-P G. Persulphate digestion follows APHA Online Edition 4500-P B. |  | 600 | 7.590
Waitangi at u/s Waiouru STP | E. coli | 2023-02-21 09:31 | 29.6 | Science - Point Source Discharge | APHA 21st Edition,9223B:2005 | MPN/100mL | 600 | 7.590
Waitangi at u/s Waiouru STP | Dissolved Oxygen Concentration | 2023-02-21 09:31 | 10.070 | Science - Point Source Discharge |  | g/m3 | 600 | 7.590
Waitangi at u/s Waiouru STP | pH | 2023-02-21 09:31 | 7.590 | Science - Point Source Discharge |  | pH | 600 | 7.590
Waitangi at u/s Waiouru STP | Nitrate Nitrogen (NO3) | 2023-02-21 09:31 | 0.1380 | Science - Point Source Discharge | Calculation from NNN - Nitrite (both being APHA Online Edition Method 4500) | g/m3-N | 600 | 7.590
Waitangi at u/s Waiouru STP | Nitrite Nitrogen (NO2) | 2023-02-21 09:31 | <0.002 | Science - Point Source Discharge | Ion Chromatography following USEPA 300.0 (modified) | g/m3-N | 600 | 7.590
Waitangi at u/s Waiouru STP | SIN (Soluble Inorganic nitrogen) | 2023-02-21 09:31 | 0.1440 | Science - Point Source Discharge | Calculated (NH4 + TON) | g/m3-N | 300 | 7.590
Waitangi at u/s Waiouru STP | Total Nitrogen | 2023-02-21 09:31 | 0.2200 | Science - Point Source Discharge | Flow Injection Autoanalyser following APHA Online Edition Method 4500-NO3 I. Persulphate digestion follows APHA Online Edition 4500-N C. |  | 600 | 7.590
Waitangi at u/s Waiouru STP | Total Phosphorus | 2023-02-21 09:31 | 0.03200 | Science - Point Source Discharge | Flow Injection Autoanalyser following APHA Online Edition Method 4500-P G. Persulphate digestion follows APHA Online Edition 4500-P B. |  | 600 | 7.590
Waitangi at u/s Waiouru STP | Turbidity | 2023-02-21 09:31 | 0.72000 | Science - Point Source Discharge | Turbidity Meter following APHA 21st Edition Method 2130 B. | NTU | 600 | 7.590
Waitangi at u/s Waiouru STP | Chlorophyll A | 2023-03-21 00:01 | 22.000 |  |  | mg/m2 | 200
Waitangi at u/s Waiouru STP | Ammoniacal Nitrogen (NH4) | 2023-03-21 09:37 | 0.0050 | Science - Point Source Discharge | NW02P Flow Injection Autoanalyser following APHA Online Edition Method 4500 NH3-H (modified). | g/m3 | 600 | 7.930
Waitangi at u/s Waiouru STP | Dissolved Reactive Phosphorus | 2023-03-21 09:37 | 0.02500 | Science - Point Source Discharge | APHA Online Edition Method 4500-P G. Persulphate digestion follows APHA Online Edition 4500-P B. |  | 600 | 7.930
Waitangi at u/s Waiouru STP | E. coli | 2023-03-21 09:37 | 44.0 | Science - Point Source Discharge | APHA 21st Edition,9223B:2005 | MPN/100mL | 600 | 7.930
Waitangi at u/s Waiouru STP | Dissolved Oxygen Concentration | 2023-03-21 09:37 | 9.820 | Science - Point Source Discharge |  | g/m3 | 600 | 7.930
Waitangi at u/s Waiouru STP | pH | 2023-03-21 09:37 | 7.930 | Science - Point Source Discharge |  | pH | 600 | 7.930
Waitangi at u/s Waiouru STP | Nitrate Nitrogen (NO3) | 2023-03-21 09:37 | 0.2120 | Science - Point Source Discharge | Calculation from NNN - Nitrite (both being APHA Online Edition Method 4500) | g/m3-N | 600 | 7.930
Waitangi at u/s Waiouru STP | Nitrite Nitrogen (NO2) | 2023-03-21 09:37 | <0.002 | Science - Point Source Discharge | Ion Chromatography following USEPA 300.0 (modified) | g/m3-N | 600 | 7.930
Waitangi at u/s Waiouru STP | SIN (Soluble Inorganic nitrogen) | 2023-03-21 09:37 | 0.2180 | Science - Point Source Discharge | Calculated (NH4 + TON) | g/m3-N | 300 | 7.930
Waitangi at u/s Waiouru STP | Total Nitrogen | 2023-03-21 09:37 | 0.2500 | Science - Point Source Discharge | Flow Injection Autoanalyser following APHA Online Edition Method 4500-NO3 I. Persulphate digestion follows APHA Online Edition 4500-N C. |  | 600 | 7.930
Waitangi at u/s Waiouru STP | Total Phosphorus | 2023-03-21 09:37 | 0.03100 | Science - Point Source Discharge | Flow Injection Autoanalyser following APHA Online Edition Method 4500-P G. Persulphate digestion follows APHA Online Edition 4500-P B. |  | 600 | 7.930
Waitangi at u/s Waiouru STP | Turbidity | 2023-03-21 09:37 | 1.52000 | Science - Point Source Discharge | Turbidity Meter following APHA 21st Edition Method 2130 B. | NTU | 600 | 7.930
Waitangi at u/s Waiouru STP | Chlorophyll A | 2023-04-26 00:01 | 23.500 |  |  | mg/m2 | 200
Waitangi at u/s Waiouru STP | Ammoniacal Nitrogen (NH4) | 2023-04-26 10:57 | 0.0030 | Science - Point Source Discharge | NW02P Flow Injection Autoanalyser following APHA Online Edition Method 4500 NH3-H (modified). | g/m3 | 600 | 7.800
Waitangi at u/s Waiouru STP | Dissolved Reactive Phosphorus | 2023-04-26 10:57 | 0.02900 | Science - Point Source Discharge | APHA Online Edition Method 4500-P G. Persulphate digestion follows APHA Online Edition 4500-P B. |  | 600 | 7.800
Waitangi at u/s Waiouru STP | E. coli | 2023-04-26 10:57 | 4.0 | Science - Point Source Discharge | APHA 21st Edition,9223B:2005 | MPN/100mL | 600 | 7.800
Waitangi at u/s Waiouru STP | Dissolved Oxygen Concentration | 2023-04-26 10:57 | 10.290 | Science - Point Source Discharge |  | g/m3 | 600 | 7.800
Waitangi at u/s Waiouru STP | pH | 2023-04-26 10:57 | 7.800 | Science - Point Source Discharge |  | pH | 600 | 7.800
Waitangi at u/s Waiouru STP | Nitrate Nitrogen (NO3) | 2023-04-26 10:57 | 0.2730 | Science - Point Source Discharge | Calculation from NNN - Nitrite (both being APHA Online Edition Method 4500) | g/m3-N | 600 | 7.800
Waitangi at u/s Waiouru STP | Nitrite Nitrogen (NO2) | 2023-04-26 10:57 | <0.002 | Science - Point Source Discharge | Ion Chromatography following USEPA 300.0 (modified) | g/m3-N | 600 | 7.800
Waitangi at u/s Waiouru STP | SIN (Soluble Inorganic nitrogen) | 2023-04-26 10:57 | 0.2770 | Science - Point Source Discharge | Calculated (NH4 + TON) | g/m3-N | 300 | 7.800
Waitangi at u/s Waiouru STP | Total Nitrogen | 2023-04-26 10:57 | 0.3000 | Science - Point Source Discharge | Flow Injection Autoanalyser following APHA Online Edition Method 4500-NO3 I. Persulphate digestion follows APHA Online Edition 4500-N C. |  | 600 | 7.800
Waitangi at u/s Waiouru STP | Total Phosphorus | 2023-04-26 10:57 | 0.03600 | Science - Point Source Discharge | Flow Injection Autoanalyser following APHA Online Edition Method 4500-P G. Persulphate digestion follows APHA Online Edition 4500-P B. |  | 600 | 7.800
Waitangi at u/s Waiouru STP | Turbidity | 2023-04-26 10:57 | 0.83000 | Science - Point Source Discharge | Turbidity Meter following APHA 21st Edition Method 2130 B. | NTU | 600 | 7.800
Waitangi at u/s Waiouru STP | Chlorophyll A | 2023-05-16 00:01 | 20.000 |  |  | mg/m2 | 200
Waitangi at u/s Waiouru STP | Ammoniacal Nitrogen (NH4) | 2023-05-16 10:30 | 0.0050 | Science - Point Source Discharge | NW02P Flow Injection Autoanalyser following APHA Online Edition Method 4500 NH3-H (modified). | g/m3 | 600 | 7.560
Waitangi at u/s Waiouru STP | Dissolved Reactive Phosphorus | 2023-05-16 10:30 | 0.02800 | Science - Point Source Discharge | APHA Online Edition Method 4500-P G. Persulphate digestion follows APHA Online Edition 4500-P B. |  | 600 | 7.560
Waitangi at u/s Waiouru STP | E. coli | 2023-05-16 10:30 | 8.0 | Science - Point Source Discharge | APHA 21st Edition,9223B:2005 | MPN/100mL | 600 | 7.560
Waitangi at u/s Waiouru STP | Dissolved Oxygen Concentration | 2023-05-16 10:30 | 10.590 | Science - Point Source Discharge |  | g/m3 | 600 | 7.560
Waitangi at u/s Waiouru STP | pH | 2023-05-16 10:30 | 7.560 | Science - Point Source Discharge |  | pH | 600 | 7.560
Waitangi at u/s Waiouru STP | Nitrate Nitrogen (NO3) | 2023-05-16 10:30 | 0.2530 | Science - Point Source Discharge | Calculation from NNN - Nitrite (both being APHA Online Edition Method 4500) | g/m3-N | 600 | 7.560
Waitangi at u/s Waiouru STP | Nitrite Nitrogen (NO2) | 2023-05-16 10:30 | <0.002 | Science - Point Source Discharge | Ion Chromatography following USEPA 300.0 (modified) | g/m3-N | 600 | 7.560
Waitangi at u/s Waiouru STP | SIN (Soluble Inorganic nitrogen) | 2023-05-16 10:30 | 0.2590 | Science - Point Source Discharge | Calculated (NH4 + TON) | g/m3-N | 300 | 7.560
Waitangi at u/s Waiouru STP | Total Nitrogen | 2023-05-16 10:30 | 0.3400 | Science - Point Source Discharge | Flow Injection Autoanalyser following APHA Online Edition Method 4500-NO3 I. Persulphate digestion follows APHA Online Edition 4500-N C. |  | 600 | 7.560
Waitangi at u/s Waiouru STP | Total Phosphorus | 2023-05-16 10:30 | 0.03400 | Science - Point Source Discharge | Flow Injection Autoanalyser following APHA Online Edition Method 4500-P G. Persulphate digestion follows APHA Online Edition 4500-P B. |  | 600 | 7.560
Waitangi at u/s Waiouru STP | Turbidity | 2023-05-16 10:30 | 2.05000 | Science - Point Source Discharge | Turbidity Meter following APHA 21st Edition Method 2130 B. | NTU | 600 | 7.560
Waitangi at u/s Waiouru STP | Chlorophyll A | 2023-06-20 00:01 | 20.500 |  |  | mg/m2 | 200
Waitangi at u/s Waiouru STP | Ammoniacal Nitrogen (NH4) | 2023-06-20 10:27 | 0.0110 | Science - Point Source Discharge | NW02P Flow Injection Autoanalyser following APHA Online Edition Method 4500 NH3-H (modified). | g/m3 | 600 | 7.810
Waitangi at u/s Waiouru STP | Dissolved Reactive Phosphorus | 2023-06-20 10:27 | 0.02900 | Science - Point Source Discharge | APHA Online Edition Method 4500-P G. Persulphate digestion follows APHA Online Edition 4500-P B. |  | 600 | 7.810
Waitangi at u/s Waiouru STP | E. coli | 2023-06-20 10:27 | 20.8 | Science - Point Source Discharge | APHA 21st Edition,9223B:2005 | MPN/100mL | 600 | 7.810
Waitangi at u/s Waiouru STP | Dissolved Oxygen Concentration | 2023-06-20 10:27 | 10.600 | Science - Point Source Discharge |  | g/m3 | 600 | 7.810
Waitangi at u/s Waiouru STP | pH | 2023-06-20 10:27 | 7.810 | Science - Point Source Discharge |  | pH | 600 | 7.810
Waitangi at u/s Waiouru STP | Nitrate Nitrogen (NO3) | 2023-06-20 10:27 | 0.2660 | Science - Point Source Discharge | Calculation from NNN - Nitrite (both being APHA Online Edition Method 4500) | g/m3-N | 600 | 7.810
Waitangi at u/s Waiouru STP | Nitrite Nitrogen (NO2) | 2023-06-20 10:27 | <0.002 | Science - Point Source Discharge | Ion Chromatography following USEPA 300.0 (modified) | g/m3-N | 600 | 7.810
Waitangi at u/s Waiouru STP | SIN (Soluble Inorganic nitrogen) | 2023-06-20 10:27 | 0.2770 | Science - Point Source Discharge | Calculated (NH4 + TON) | g/m3-N | 300 | 7.810
Waitangi at u/s Waiouru STP | Total Nitrogen | 2023-06-20 10:27 | 0.3300 | Science - Point Source Discharge | Flow Injection Autoanalyser following APHA Online Edition Method 4500-NO3 I. Persulphate digestion follows APHA Online Edition 4500-N C. |  | 600 | 7.810
Waitangi at u/s Waiouru STP | Total Phosphorus | 2023-06-20 10:27 | 0.03600 | Science - Point Source Discharge | Flow Injection Autoanalyser following APHA Online Edition Method 4500-P G. Persulphate digestion follows APHA Online Edition 4500-P B. |  | 600 | 7.810
Waitangi at u/s Waiouru STP | Turbidity | 2023-06-20 10:27 | 1.01000 | Science - Point Source Discharge | Turbidity Meter following APHA 21st Edition Method 2130 B. | NTU | 600 | 7.810
Waitangi at u/s Waiouru STP | Chlorophyll A | 2023-07-25 00:01 | 13.000 |  |  | mg/m2 | 200
Waitangi at u/s Waiouru STP | Ammoniacal Nitrogen (NH4) | 2023-07-25 10:00 | 0.0040 | Science - Point Source Discharge | NW02P Flow Injection Autoanalyser following APHA Online Edition Method 4500 NH3-H (modified). | g/m3 | 600 | 7.810
Waitangi at u/s Waiouru STP | Dissolved Reactive Phosphorus | 2023-07-25 10:00 | 0.02000 | Science - Point Source Discharge | APHA Online Edition Method 4500-P G. Persulphate digestion follows APHA Online Edition 4500-P B. |  | 600 | 7.810
Waitangi at u/s Waiouru STP | E. coli | 2023-07-25 10:00 | 38.4 | Science - Point Source Discharge | APHA 21st Edition,9223B:2005 | MPN/100mL | 600 | 7.810
Waitangi at u/s Waiouru STP | Dissolved Oxygen Concentration | 2023-07-25 10:00 | 10.560 | Science - Point Source Discharge |  | g/m3 | 600 | 7.810
Waitangi at u/s Waiouru STP | pH | 2023-07-25 10:00 | 7.810 | Science - Point Source Discharge |  | pH | 600 | 7.810
Waitangi at u/s Waiouru STP | Nitrate Nitrogen (NO3) | 2023-07-25 10:00 | 0.1870 | Science - Point Source Discharge | Calculation from NNN - Nitrite (both being APHA Online Edition Method 4500) | g/m3-N | 600 | 7.810
Waitangi at u/s Waiouru STP | Nitrite Nitrogen (NO2) | 2023-07-25 10:00 | <0.002 | Science - Point Source Discharge | Ion Chromatography following USEPA 300.0 (modified) | g/m3-N | 600 | 7.810
Waitangi at u/s Waiouru STP | SIN (Soluble Inorganic nitrogen) | 2023-07-25 10:00 | 0.1920 | Science - Point Source Discharge | Calculated (NH4 + TON) | g/m3-N | 300 | 7.810
Waitangi at u/s Waiouru STP | Total Nitrogen | 2023-07-25 10:00 | 0.2600 | Science - Point Source Discharge | Flow Injection Autoanalyser following APHA Online Edition Method 4500-NO3 I. Persulphate digestion follows APHA Online Edition 4500-N C. |  | 600 | 7.810
Waitangi at u/s Waiouru STP | Total Phosphorus | 2023-07-25 10:00 | 0.02300 | Science - Point Source Discharge | Flow Injection Autoanalyser following APHA Online Edition Method 4500-P G. Persulphate digestion follows APHA Online Edition 4500-P B. |  | 600 | 7.810
Waitangi at u/s Waiouru STP | Turbidity | 2023-07-25 10:00 | 1.34000 | Science - Point Source Discharge | Turbidity Meter following APHA 21st Edition Method 2130 B. | NTU | 600 | 7.810
Waitangi at u/s Waiouru STP | Chlorophyll A | 2023-08-22 00:01 | 10.500 |  |  | mg/m2 | 200
Waitangi at u/s Waiouru STP | Ammoniacal Nitrogen (NH4) | 2023-08-22 10:16 | 0.0030 | Science - Point Source Discharge | NW02P Flow Injection Autoanalyser following APHA Online Edition Method 4500 NH3-H (modified). | g/m3 | 600 | 7.850
Waitangi at u/s Waiouru STP | Dissolved Reactive Phosphorus | 2023-08-22 10:16 | 0.02400 | Science - Point Source Discharge | APHA Online Edition Method 4500-P G. Persulphate digestion follows APHA Online Edition 4500-P B. |  | 600 | 7.850
Waitangi at u/s Waiouru STP | E. coli | 2023-08-22 10:16 | 20.8 | Science - Point Source Discharge | APHA 21st Edition,9223B:2005 | MPN/100mL | 600 | 7.850
Waitangi at u/s Waiouru STP | Dissolved Oxygen Concentration | 2023-08-22 10:16 | 10.940 | Science - Point Source Discharge |  | g/m3 | 600 | 7.850
Waitangi at u/s Waiouru STP | pH | 2023-08-22 10:16 | 7.850 | Science - Point Source Discharge |  | pH | 600 | 7.850
Waitangi at u/s Waiouru STP | Nitrate Nitrogen (NO3) | 2023-08-22 10:16 | 0.1810 | Science - Point Source Discharge | Calculation from NNN - Nitrite (both being APHA Online Edition Method 4500) | g/m3-N | 600 | 7.850
Waitangi at u/s Waiouru STP | Nitrite Nitrogen (NO2) | 2023-08-22 10:16 | <0.002 | Science - Point Source Discharge | Ion Chromatography following USEPA 300.0 (modified) | g/m3-N | 600 | 7.850
Waitangi at u/s Waiouru STP | SIN (Soluble Inorganic nitrogen) | 2023-08-22 10:16 | 0.1840 | Science - Point Source Discharge | Calculated (NH4 + TON) | g/m3-N | 300 | 7.850
Waitangi at u/s Waiouru STP | Total Nitrogen | 2023-08-22 10:16 | 0.2300 | Science - Point Source Discharge | Flow Injection Autoanalyser following APHA Online Edition Method 4500-NO3 I. Persulphate digestion follows APHA Online Edition 4500-N C. |  | 600 | 7.850
Waitangi at u/s Waiouru STP | Total Phosphorus | 2023-08-22 10:16 | 0.02700 | Science - Point Source Discharge | Flow Injection Autoanalyser following APHA Online Edition Method 4500-P G. Persulphate digestion follows APHA Online Edition 4500-P B. |  | 600 | 7.850
Waitangi at u/s Waiouru STP | Turbidity | 2023-08-22 10:16 | 1.29000 | Science - Point Source Discharge | Turbidity Meter following APHA 21st Edition Method 2130 B. | NTU | 600 | 7.850
Waitangi at u/s Waiouru STP | Chlorophyll A | 2023-09-19 00:01 | 65.000 |  |  | mg/m2 | 200
Waitangi at u/s Waiouru STP | Ammoniacal Nitrogen (NH4) | 2023-09-19 09:55 | 0.0040 | Science - Point Source Discharge | NW02P Flow Injection Autoanalyser following APHA Online Edition Method 4500 NH3-H (modified). | g/m3 | 600 | 7.880
Waitangi at u/s Waiouru STP | Dissolved Reactive Phosphorus | 2023-09-19 09:55 | 0.02700 | Science - Point Source Discharge | APHA Online Edition Method 4500-P G. Persulphate digestion follows APHA Online Edition 4500-P B. |  | 600 | 7.880
Waitangi at u/s Waiouru STP | E. coli | 2023-09-19 09:55 | 8.0 | Science - Point Source Discharge | APHA 21st Edition,9223B:2005 | MPN/100mL | 600 | 7.880
Waitangi at u/s Waiouru STP | Dissolved Oxygen Concentration | 2023-09-19 09:55 | 10.910 | Science - Point Source Discharge |  | g/m3 | 600 | 7.880
Waitangi at u/s Waiouru STP | pH | 2023-09-19 09:55 | 7.880 | Science - Point Source Discharge |  | pH | 600 | 7.880
Waitangi at u/s Waiouru STP | Nitrate Nitrogen (NO3) | 2023-09-19 09:55 | 0.2510 | Science - Point Source Discharge | Calculation from NNN - Nitrite (both being APHA Online Edition Method 4500) | g/m3-N | 600 | 7.880
Waitangi at u/s Waiouru STP | Nitrite Nitrogen (NO2) | 2023-09-19 09:55 | <0.002 | Science - Point Source Discharge | Ion Chromatography following USEPA 300.0 (modified) | g/m3-N | 600 | 7.880
Waitangi at u/s Waiouru STP | SIN (Soluble Inorganic nitrogen) | 2023-09-19 09:55 | 0.2550 | Science - Point Source Discharge | Calculated (NH4 + TON) | g/m3-N | 300 | 7.880
Waitangi at u/s Waiouru STP | Total Nitrogen | 2023-09-19 09:55 | 0.2700 | Science - Point Source Discharge | Flow Injection Autoanalyser following APHA Online Edition Method 4500-NO3 I. Persulphate digestion follows APHA Online Edition 4500-N C. |  | 600 | 7.880
Waitangi at u/s Waiouru STP | Total Phosphorus | 2023-09-19 09:55 | 0.03000 | Science - Point Source Discharge | Flow Injection Autoanalyser following APHA Online Edition Method 4500-P G. Persulphate digestion follows APHA Online Edition 4500-P B. |  | 600 | 7.880
Waitangi at u/s Waiouru STP | Turbidity | 2023-09-19 09:55 | 0.45000 | Science - Point Source Discharge | Turbidity Meter following APHA 21st Edition Method 2130 B. | NTU | 600 | 7.880
Waitangi at u/s Waiouru STP | Chlorophyll A | 2023-10-17 00:01 | 8.000 |  |  | mg/m2 | 200
Waitangi at u/s Waiouru STP | Ammoniacal Nitrogen (NH4) | 2023-10-17 09:40 | 0.0030 | Science - Point Source Discharge | NW02P Flow Injection Autoanalyser following APHA Online Edition Method 4500 NH3-H (modified). | g/m3 | 600 | 7.690
Waitangi at u/s Waiouru STP | Dissolved Reactive Phosphorus | 2023-10-17 09:40 | 0.02600 | Science - Point Source Discharge | APHA Online Edition Method 4500-P G. Persulphate digestion follows APHA Online Edition 4500-P B. |  | 600 | 7.690
Waitangi at u/s Waiouru STP | E. coli | 2023-10-17 09:40 | 34.0 | Science - Point Source Discharge | APHA 21st Edition,9223B:2005 | MPN/100mL | 600 | 7.690
Waitangi at u/s Waiouru STP | Dissolved Oxygen Concentration | 2023-10-17 09:40 | 10.410 | Science - Point Source Discharge |  | g/m3 | 600 | 7.690
Waitangi at u/s Waiouru STP | pH | 2023-10-17 09:40 | 7.690 | Science - Point Source Discharge |  | pH | 600 | 7.690
Waitangi at u/s Waiouru STP | Nitrate Nitrogen (NO3) | 2023-10-17 09:40 | 0.2120 | Science - Point Source Discharge | Calculation from NNN - Nitrite (both being APHA Online Edition Method 4500) | g/m3-N | 600 | 7.690
Waitangi at u/s Waiouru STP | Nitrite Nitrogen (NO2) | 2023-10-17 09:40 | <0.002 | Science - Point Source Discharge | Ion Chromatography following USEPA 300.0 (modified) | g/m3-N | 600 | 7.690
Waitangi at u/s Waiouru STP | SIN (Soluble Inorganic nitrogen) | 2023-10-17 09:40 | 0.2150 | Science - Point Source Discharge | Calculated (NH4 + TON) | g/m3-N | 300 | 7.690
Waitangi at u/s Waiouru STP | Total Nitrogen | 2023-10-17 09:40 | 0.2400 | Science - Point Source Discharge | Flow Injection Autoanalyser following APHA Online Edition Method 4500-NO3 I. Persulphate digestion follows APHA Online Edition 4500-N C. |  | 600 | 7.690
Waitangi at u/s Waiouru STP | Total Phosphorus | 2023-10-17 09:40 | 0.02700 | Science - Point Source Discharge | Flow Injection Autoanalyser following APHA Online Edition Method 4500-P G. Persulphate digestion follows APHA Online Edition 4500-P B. |  | 600 | 7.690
Waitangi at u/s Waiouru STP | Turbidity | 2023-10-17 09:40 | 0.62000 | Science - Point Source Discharge | Turbidity Meter following APHA 21st Edition Method 2130 B. | NTU | 600 | 7.690
Waitangi at u/s Waiouru STP | Chlorophyll A | 2023-11-21 00:01 | 6.000 |  |  | mg/m2 | 200
Waitangi at u/s Waiouru STP | Ammoniacal Nitrogen (NH4) | 2023-11-21 09:25 | <0.0010 | Science - Point Source Discharge | NW02P Flow Injection Autoanalyser following APHA Online Edition Method 4500 NH3-H (modified). | g/m3 | 600 | 7.970
Waitangi at u/s Waiouru STP | Dissolved Reactive Phosphorus | 2023-11-21 09:25 | 0.02300 | Science - Point Source Discharge | APHA Online Edition Method 4500-P G. Persulphate digestion follows APHA Online Edition 4500-P B. |  | 600 | 7.970
Waitangi at u/s Waiouru STP | E. coli | 2023-11-21 09:25 | 12.4 | Science - Point Source Discharge | APHA 21st Edition,9223B:2005 | MPN/100mL | 600 | 7.970
Waitangi at u/s Waiouru STP | Dissolved Oxygen Concentration | 2023-11-21 09:25 | 10.180 | Science - Point Source Discharge |  | g/m3 | 600 | 7.970
Waitangi at u/s Waiouru STP | pH | 2023-11-21 09:25 | 7.970 | Science - Point Source Discharge |  | pH | 600 | 7.970
Waitangi at u/s Waiouru STP | Nitrate Nitrogen (NO3) | 2023-11-21 09:25 | 0.2530 | Science - Point Source Discharge | Calculation from NNN - Nitrite (both being APHA Online Edition Method 4500) | g/m3-N | 600 | 7.970
Waitangi at u/s Waiouru STP | Nitrite Nitrogen (NO2) | 2023-11-21 09:25 | <0.002 | Science - Point Source Discharge | Ion Chromatography following USEPA 300.0 (modified) | g/m3-N | 600 | 7.970
Waitangi at u/s Waiouru STP | SIN (Soluble Inorganic nitrogen) | 2023-11-21 09:25 | 0.2545 | Science - Point Source Discharge | Calculated (NH4 + TON) | g/m3-N | 300 | 7.970
Waitangi at u/s Waiouru STP | Total Nitrogen | 2023-11-21 09:25 | 0.3100 | Science - Point Source Discharge | Flow Injection Autoanalyser following APHA Online Edition Method 4500-NO3 I. Persulphate digestion follows APHA Online Edition 4500-N C. |  | 600 | 7.970
Waitangi at u/s Waiouru STP | Total Phosphorus | 2023-11-21 09:25 | 0.03100 | Science - Point Source Discharge | Flow Injection Autoanalyser following APHA Online Edition Method 4500-P G. Persulphate digestion follows APHA Online Edition 4500-P B. |  | 600 | 7.970
Waitangi at u/s Waiouru STP | Turbidity | 2023-11-21 09:25 | 0.98000 | Science - Point Source Discharge | Turbidity Meter following APHA 21st Edition Method 2130 B. | NTU | 600 | 7.970
Waitangi at u/s Waiouru STP | Chlorophyll A | 2023-12-19 00:01 | 5.000 |  |  | mg/m2 | 200
Waitangi at u/s Waiouru STP | Ammoniacal Nitrogen (NH4) | 2023-12-19 09:08 | 0.0030 | Science - Point Source Discharge | NW02P Flow Injection Autoanalyser following APHA Online Edition Method 4500 NH3-H (modified). | g/m3 | 600 | 7.570
Waitangi at u/s Waiouru STP | Dissolved Reactive Phosphorus | 2023-12-19 09:08 | 0.03100 | Science - Point Source Discharge | APHA Online Edition Method 4500-P G. Persulphate digestion follows APHA Online Edition 4500-P B. |  | 600 | 7.570
Waitangi at u/s Waiouru STP | E. coli | 2023-12-19 09:08 | 8.0 | Science - Point Source Discharge | APHA 21st Edition,9223B:2005 | MPN/100mL | 600 | 7.570
Waitangi at u/s Waiouru STP | Dissolved Oxygen Concentration | 2023-12-19 09:08 | 9.980 | Science - Point Source Discharge |  | g/m3 | 600 | 7.570
Waitangi at u/s Waiouru STP | pH | 2023-12-19 09:08 | 7.570 | Science - Point Source Discharge |  | pH | 600 | 7.570
Waitangi at u/s Waiouru STP | Nitrate Nitrogen (NO3) | 2023-12-19 09:08 | 0.3230 | Science - Point Source Discharge | Calculation from NNN - Nitrite (both being APHA Online Edition Method 4500) | g/m3-N | 600 | 7.570
Waitangi at u/s Waiouru STP | Nitrite Nitrogen (NO2) | 2023-12-19 09:08 | <0.002 | Science - Point Source Discharge | Ion Chromatography following USEPA 300.0 (modified) | g/m3-N | 600 | 7.570
Waitangi at u/s Waiouru STP | SIN (Soluble Inorganic nitrogen) | 2023-12-19 09:08 | 0.3280 | Science - Point Source Discharge | Calculated (NH4 + TON) | g/m3-N | 300 | 7.570
Waitangi at u/s Waiouru STP | Total Nitrogen | 2023-12-19 09:08 | 0.3500 | Science - Point Source Discharge | Flow Injection Autoanalyser following APHA Online Edition Method 4500-NO3 I. Persulphate digestion follows APHA Online Edition 4500-N C. |  | 600 | 7.570
Waitangi at u/s Waiouru STP | Total Phosphorus | 2023-12-19 09:08 | 0.03200 | Science - Point Source Discharge | Flow Injection Autoanalyser following APHA Online Edition Method 4500-P G. Persulphate digestion follows APHA Online Edition 4500-P B. |  | 600 | 7.570
Waitangi at u/s Waiouru STP | Turbidity | 2023-12-19 09:08 | 0.89000 | Science - Point Source Discharge | Turbidity Meter following APHA 21st Edition Method 2130 B. | NTU | 600 | 7.570
Waitangi at u/s Waiouru STP | Ammoniacal Nitrogen (NH4) | 2024-01-23 09:03 | <0.0010 | Science - Point Source Discharge | NW02P Flow Injection Autoanalyser following APHA Online Edition Method 4500 NH3-H (modified). | g/m3 | 600 | 7.560
Waitangi at u/s Waiouru STP | Dissolved Reactive Phosphorus | 2024-01-23 09:03 | 0.03000 | Science - Point Source Discharge | APHA Online Edition Method 4500-P G. Persulphate digestion follows APHA Online Edition 4500-P B. |  | 600 | 7.560
Waitangi at u/s Waiouru STP | E. coli | 2024-01-23 09:03 | 150.8 | Science - Point Source Discharge | APHA 21st Edition,9223B:2005 | MPN/100mL | 600 | 7.560
Waitangi at u/s Waiouru STP | Dissolved Oxygen Concentration | 2024-01-23 09:03 | 9.250 | Science - Point Source Discharge |  | g/m3 | 600 | 7.560
Waitangi at u/s Waiouru STP | pH | 2024-01-23 09:03 | 7.560 | Science - Point Source Discharge |  | pH | 600 | 7.560
Waitangi at u/s Waiouru STP | Nitrate Nitrogen (NO3) | 2024-01-23 09:03 | 0.2750 | Science - Point Source Discharge | Calculation from NNN - Nitrite (both being APHA Online Edition Method 4500) | g/m3-N | 600 | 7.560
Waitangi at u/s Waiouru STP | Nitrite Nitrogen (NO2) | 2024-01-23 09:03 | <0.002 | Science - Point Source Discharge | Ion Chromatography following USEPA 300.0 (modified) | g/m3-N | 600 | 7.560
Waitangi at u/s Waiouru STP | SIN (Soluble Inorganic nitrogen) | 2024-01-23 09:03 | 0.2755 | Science - Point Source Discharge | Calculated (NH4 + TON) | g/m3-N | 300 | 7.560
Waitangi at u/s Waiouru STP | Total Nitrogen | 2024-01-23 09:03 | 0.4200 | Science - Point Source Discharge | Flow Injection Autoanalyser following APHA Online Edition Method 4500-NO3 I. Persulphate digestion follows APHA Online Edition 4500-N C. |  | 600 | 7.560
Waitangi at u/s Waiouru STP | Total Phosphorus | 2024-01-23 09:03 | 0.04000 | Science - Point Source Discharge | Flow Injection Autoanalyser following APHA Online Edition Method 4500-P G. Persulphate digestion follows APHA Online Edition 4500-P B. |  | 600 | 7.560
Waitangi at u/s Waiouru STP | Turbidity | 2024-01-23 09:03 | 2.11000 | Science - Point Source Discharge | Turbidity Meter following APHA 21st Edition Method 2130 B. | NTU | 600 | 7.560
Waitangi at u/s Waiouru STP | Ammoniacal Nitrogen (NH4) | 2024-02-20 08:45 | 0.0040 | Science - Point Source Discharge | NW02P Flow Injection Autoanalyser following APHA Online Edition Method 4500 NH3-H (modified). | g/m3 | 600 | 7.610
Waitangi at u/s Waiouru STP | Dissolved Reactive Phosphorus | 2024-02-20 08:45 | 0.04400 | Science - Point Source Discharge | APHA Online Edition Method 4500-P G. Persulphate digestion follows APHA Online Edition 4500-P B. |  | 600 | 7.610
Waitangi at u/s Waiouru STP | E. coli | 2024-02-20 08:45 | 98.4 | Science - Point Source Discharge | APHA 21st Edition,9223B:2005 | MPN/100mL | 600 | 7.610
Waitangi at u/s Waiouru STP | Dissolved Oxygen Concentration | 2024-02-20 08:45 | 9.790 | Science - Point Source Discharge |  | g/m3 | 600 | 7.610
Waitangi at u/s Waiouru STP | pH | 2024-02-20 08:45 | 7.610 | Science - Point Source Discharge |  | pH | 600 | 7.610
Waitangi at u/s Waiouru STP | Nitrate Nitrogen (NO3) | 2024-02-20 08:45 | 0.3440 | Science - Point Source Discharge | Calculation from NNN - Nitrite (both being APHA Online Edition Method 4500) | g/m3-N | 600 | 7.610
Waitangi at u/s Waiouru STP | Nitrite Nitrogen (NO2) | 2024-02-20 08:45 | <0.002 | Science - Point Source Discharge | Ion Chromatography following USEPA 300.0 (modified) | g/m3-N | 600 | 7.610
Waitangi at u/s Waiouru STP | SIN (Soluble Inorganic nitrogen) | 2024-02-20 08:45 | 0.3480 | Science - Point Source Discharge | Calculated (NH4 + TON) | g/m3-N | 300 | 7.610
Waitangi at u/s Waiouru STP | Total Nitrogen | 2024-02-20 08:45 | 0.3800 | Science - Point Source Discharge | Flow Injection Autoanalyser following APHA Online Edition Method 4500-NO3 I. Persulphate digestion follows APHA Online Edition 4500-N C. |  | 600 | 7.610
Waitangi at u/s Waiouru STP | Total Phosphorus | 2024-02-20 08:45 | 0.03500 | Science - Point Source Discharge | Flow Injection Autoanalyser following APHA Online Edition Method 4500-P G. Persulphate digestion follows APHA Online Edition 4500-P B. |  | 500 | 7.610
Waitangi at u/s Waiouru STP | Turbidity | 2024-02-20 08:45 | 1.88000 | Science - Point Source Discharge | Turbidity Meter following APHA 21st Edition Method 2130 B. | NTU | 600 | 7.610
Waitangi at u/s Waiouru STP | Ammoniacal Nitrogen (NH4) | 2024-03-19 08:34 | 0.0080 | Science - Point Source Discharge | NW02P Flow Injection Autoanalyser following APHA Online Edition Method 4500 NH3-H (modified). | g/m3 | 600 | 7.750
Waitangi at u/s Waiouru STP | Dissolved Reactive Phosphorus | 2024-03-19 08:34 | 0.02600 | Science - Point Source Discharge | APHA Online Edition Method 4500-P G. Persulphate digestion follows APHA Online Edition 4500-P B. |  | 600 | 7.750
Waitangi at u/s Waiouru STP | E. coli | 2024-03-19 08:34 | 24.0 | Science - Point Source Discharge | APHA 21st Edition,9223B:2005 | MPN/100mL | 600 | 7.750
Waitangi at u/s Waiouru STP | Dissolved Oxygen Concentration | 2024-03-19 08:34 | 10.230 | Science - Point Source Discharge |  | g/m3 | 600 | 7.750
Waitangi at u/s Waiouru STP | pH | 2024-03-19 08:34 | 7.750 | Science - Point Source Discharge |  | pH | 600 | 7.750
Waitangi at u/s Waiouru STP | Nitrate Nitrogen (NO3) | 2024-03-19 08:34 | 0.3650 | Science - Point Source Discharge | Calculation from NNN - Nitrite (both being APHA Online Edition Method 4500) | g/m3-N | 600 | 7.750
Waitangi at u/s Waiouru STP | Nitrite Nitrogen (NO2) | 2024-03-19 08:34 | <0.002 | Science - Point Source Discharge | Ion Chromatography following USEPA 300.0 (modified) | g/m3-N | 600 | 7.750
Waitangi at u/s Waiouru STP | SIN (Soluble Inorganic nitrogen) | 2024-03-19 08:34 | 0.3740 | Science - Point Source Discharge | Calculated (NH4 + TON) | g/m3-N | 300 | 7.750
Waitangi at u/s Waiouru STP | Total Nitrogen | 2024-03-19 08:34 | 0.3800 | Science - Point Source Discharge | Flow Injection Autoanalyser following APHA Online Edition Method 4500-NO3 I. Persulphate digestion follows APHA Online Edition 4500-N C. |  | 600 | 7.750
Waitangi at u/s Waiouru STP | Total Phosphorus | 2024-03-19 08:34 | 0.03000 | Science - Point Source Discharge | Flow Injection Autoanalyser following APHA Online Edition Method 4500-P G. Persulphate digestion follows APHA Online Edition 4500-P B. |  | 600 | 7.750
Waitangi at u/s Waiouru STP | Turbidity | 2024-03-19 08:34 | 1.48000 | Science - Point Source Discharge | Turbidity Meter following APHA 21st Edition Method 2130 B. | NTU | 600 | 7.750
Waitangi at u/s Waiouru STP | Chlorophyll A | 2024-04-16 00:01 | 3.100 |  |  | mg/m2 | 200
Waitangi at u/s Waiouru STP | Ammoniacal Nitrogen (NH4) | 2024-04-16 09:46 | 0.0240 | Science - Point Source Discharge | NW02P Flow Injection Autoanalyser following APHA Online Edition Method 4500 NH3-H (modified). | g/m3 | 600 | 7.510
Waitangi at u/s Waiouru STP | Dissolved Reactive Phosphorus | 2024-04-16 09:46 | 0.03300 | Science - Point Source Discharge | APHA Online Edition Method 4500-P G. Persulphate digestion follows APHA Online Edition 4500-P B. |  | 600 | 7.510
Waitangi at u/s Waiouru STP | E. coli | 2024-04-16 09:46 | 16.4 | Science - Point Source Discharge | APHA 21st Edition,9223B:2005 | MPN/100mL | 600 | 7.510
Waitangi at u/s Waiouru STP | Dissolved Oxygen Concentration | 2024-04-16 09:46 | 10.000 | Science - Point Source Discharge |  | g/m3 | 600 | 7.510
Waitangi at u/s Waiouru STP | pH | 2024-04-16 09:46 | 7.510 | Science - Point Source Discharge |  | pH | 600 | 7.510
Waitangi at u/s Waiouru STP | Nitrate Nitrogen (NO3) | 2024-04-16 09:46 | 0.3590 | Science - Point Source Discharge | Calculation from NNN - Nitrite (both being APHA Online Edition Method 4500) | g/m3-N | 600 | 7.510
Waitangi at u/s Waiouru STP | Nitrite Nitrogen (NO2) | 2024-04-16 09:46 | <0.002 | Science - Point Source Discharge | Ion Chromatography following USEPA 300.0 (modified) | g/m3-N | 600 | 7.510
Waitangi at u/s Waiouru STP | SIN (Soluble Inorganic nitrogen) | 2024-04-16 09:46 | 0.3850 | Science - Point Source Discharge | Calculated (NH4 + TON) | g/m3-N | 300 | 7.510
Waitangi at u/s Waiouru STP | Total Nitrogen | 2024-04-16 09:46 | 0.4000 | Science - Point Source Discharge | Flow Injection Autoanalyser following APHA Online Edition Method 4500-NO3 I. Persulphate digestion follows APHA Online Edition 4500-N C. |  | 600 | 7.510
Waitangi at u/s Waiouru STP | Total Phosphorus | 2024-04-16 09:46 | 0.03200 | Science - Point Source Discharge | Flow Injection Autoanalyser following APHA Online Edition Method 4500-P G. Persulphate digestion follows APHA Online Edition 4500-P B. |  | 500 | 7.510
Waitangi at u/s Waiouru STP | Turbidity | 2024-04-16 09:46 | 0.92000 | Science - Point Source Discharge | Turbidity Meter following APHA 21st Edition Method 2130 B. | NTU | 600 | 7.510
Waitangi at u/s Waiouru STP | Chlorophyll A | 2024-05-21 00:01 | 2.400 |  |  | mg/m2 | 200
Waitangi at u/s Waiouru STP | Ammoniacal Nitrogen (NH4) | 2024-05-21 10:06 | <0.0010 | Science - Point Source Discharge | NW02P Flow Injection Autoanalyser following APHA Online Edition Method 4500 NH3-H (modified). | g/m3 | 600 | 7.310
Waitangi at u/s Waiouru STP | Visual Clarity | 2024-05-21 10:06 | 0.300 | Science - Point Source Discharge | SHMAK Tube (< 0.5 m) | m | 600 | 7.310
Waitangi at u/s Waiouru STP | Dissolved Reactive Phosphorus | 2024-05-21 10:06 | 0.02800 | Science - Point Source Discharge | APHA Online Edition Method 4500-P G. Persulphate digestion follows APHA Online Edition 4500-P B. |  | 600 | 7.310
Waitangi at u/s Waiouru STP | E. coli | 2024-05-21 10:06 | 237.6 | Science - Point Source Discharge | APHA 21st Edition,9223B:2005 | MPN/100mL | 600 | 7.310
Waitangi at u/s Waiouru STP | Dissolved Oxygen Concentration | 2024-05-21 10:06 | 9.940 | Science - Point Source Discharge |  | g/m3 | 600 | 7.310
Waitangi at u/s Waiouru STP | pH | 2024-05-21 10:06 | 7.310 | Science - Point Source Discharge |  | pH | 600 | 7.310
Waitangi at u/s Waiouru STP | Nitrate Nitrogen (NO3) | 2024-05-21 10:06 | 0.2490 | Science - Point Source Discharge | Calculation from NNN - Nitrite (both being APHA Online Edition Method 4500) | g/m3-N | 600 | 7.310
Waitangi at u/s Waiouru STP | Nitrite Nitrogen (NO2) | 2024-05-21 10:06 | <0.002 | Science - Point Source Discharge | Ion Chromatography following USEPA 300.0 (modified) | g/m3-N | 600 | 7.310
Waitangi at u/s Waiouru STP | SIN (Soluble Inorganic nitrogen) | 2024-05-21 10:06 | 0.2565 | Science - Point Source Discharge | Calculated (NH4 + TON) | g/m3-N | 300 | 7.310
Waitangi at u/s Waiouru STP | Total Nitrogen | 2024-05-21 10:06 | 0.5400 | Science - Point Source Discharge | Flow Injection Autoanalyser following APHA Online Edition Method 4500-NO3 I. Persulphate digestion follows APHA Online Edition 4500-N C. |  | 600 | 7.310
Waitangi at u/s Waiouru STP | Total Phosphorus | 2024-05-21 10:06 | 0.06300 | Science - Point Source Discharge | Flow Injection Autoanalyser following APHA Online Edition Method 4500-P G. Persulphate digestion follows APHA Online Edition 4500-P B. |  | 600 | 7.310
Waitangi at u/s Waiouru STP | Turbidity | 2024-05-21 10:06 | 5.90000 | Science - Point Source Discharge | Turbidity Meter following APHA 21st Edition Method 2130 B. | NTU | 600 | 7.310
Waitangi at u/s Waiouru STP | Chlorophyll A | 2024-06-18 00:01 | 5.500 |  |  | mg/m2 | 200
Waitangi at u/s Waiouru STP | Ammoniacal Nitrogen (NH4) | 2024-06-18 10:36 | 0.0050 | Science - Point Source Discharge | NW02P Flow Injection Autoanalyser following APHA Online Edition Method 4500 NH3-H (modified). | g/m3 | 600 | 7.590
Waitangi at u/s Waiouru STP | Dissolved Reactive Phosphorus | 2024-06-18 10:36 | 0.03600 | Science - Point Source Discharge | APHA Online Edition Method 4500-P G. Persulphate digestion follows APHA Online Edition 4500-P B. |  | 600 | 7.590
Waitangi at u/s Waiouru STP | E. coli | 2024-06-18 10:36 | 20.8 | Science - Point Source Discharge | APHA 21st Edition,9223B:2005 | MPN/100mL | 600 | 7.590
Waitangi at u/s Waiouru STP | Dissolved Oxygen Concentration | 2024-06-18 10:36 | 10.420 | Science - Point Source Discharge |  | g/m3 | 600 | 7.590
Waitangi at u/s Waiouru STP | pH | 2024-06-18 10:36 | 7.590 | Science - Point Source Discharge |  | pH | 600 | 7.590
Waitangi at u/s Waiouru STP | Nitrate Nitrogen (NO3) | 2024-06-18 10:36 | 0.3170 | Science - Point Source Discharge | Calculation from NNN - Nitrite (both being APHA Online Edition Method 4500) | g/m3-N | 600 | 7.590
Waitangi at u/s Waiouru STP | Nitrite Nitrogen (NO2) | 2024-06-18 10:36 | <0.002 | Science - Point Source Discharge | Ion Chromatography following USEPA 300.0 (modified) | g/m3-N | 600 | 7.590
Waitangi at u/s Waiouru STP | SIN (Soluble Inorganic nitrogen) | 2024-06-18 10:36 | 0.3220 | Science - Point Source Discharge | Calculated (NH4 + TON) | g/m3-N | 300 | 7.590
Waitangi at u/s Waiouru STP | Total Nitrogen | 2024-06-18 10:36 | 0.3600 | Science - Point Source Discharge | Flow Injection Autoanalyser following APHA Online Edition Method 4500-NO3 I. Persulphate digestion follows APHA Online Edition 4500-N C. |  | 600 | 7.590
Waitangi at u/s Waiouru STP | Total Phosphorus | 2024-06-18 10:36 | 0.04100 | Science - Point Source Discharge | Flow Injection Autoanalyser following APHA Online Edition Method 4500-P G. Persulphate digestion follows APHA Online Edition 4500-P B. |  | 600 | 7.590
Waitangi at u/s Waiouru STP | Turbidity | 2024-06-18 10:36 | 0.83000 | Science - Point Source Discharge | Turbidity Meter following APHA 21st Edition Method 2130 B. | NTU | 600 | 7.590