## Sheet1
site name | parameter name | trend period | seasonal trend | analysis note | confidence that trend direction is decreasing | proportion of censored observations | proportion of unique observations | number of censor levels | median value for the trend period | annual Sen slope (attribute units/year) | lower confidence interval for annual Sen slope | upper confidence interval for annual Sen slope | percent annual change in Sen slope | site type | confidence of improving trend | NZTM.X | NZTM.Y | District | Freshwater Management Unit | Water management Zone | Water management Subzone | units
Waitangi at d/s Waiouru STP | Chlorophyll A | 5 | TRUE | ok | 0.98671 | 0 | 0.75862 | 0 | 25.25 | -4.7503 | -9.0412 | -1.5302 | -18.8132 | Impact | Extremely likely improving | 1828659.395 | 5628533.029 | Ruapehu District | Whangaehu | Upper Whangaehu | Whau_1b | mg/m2
Waitangi at d/s Waiouru STP | Dissolved Oxygen Concentration | 5 | TRUE | ok | 0.83106 | 0 | 0.89655 | 0 | 10.205 | 0.036284 | -0.026472 | 0.079951 | 0.35556 | Impact | Likely increasing | 1828659.395 | 5628533.029 | Ruapehu District | Whangaehu | Upper Whangaehu | Whau_1b | g/m3
Waitangi at d/s Waiouru STP | Dissolved Reactive Phosphorus | 5 | FALSE | ok | 0.064438 | 0 | 0.61017 | 0 | 0.034 | 0.0022204 | 0 | 0.0045203 | 6.5305 | Impact | Very unlikely improving | 1828659.395 | 5628533.029 | Ruapehu District | Whangaehu | Upper Whangaehu | Whau_1b | mg/L
Waitangi at d/s Waiouru STP | E. coli | 5 | TRUE | WARNING: Sen slope influenced by censored values | 0.47056 | 0.10169 | 0.33898 | 1 | 16 | 0 | -3.3675 | 1.9878 | 0 | Impact | As likely as not improving | 1828659.395 | 5628533.029 | Ruapehu District | Whangaehu | Upper Whangaehu | Whau_1b | E. coli/100 mL
Waitangi at d/s Waiouru STP | Ammoniacal Nitrogen (NH4) | 5 | FALSE | < 3 unique values |  | 0.96078 | 0.058824 | 1 | [5 empty] | Impact | Not Analysed improving | 1828659.395 | 5628533.029 | Ruapehu District | Whangaehu | Upper Whangaehu | Whau_1b | mg/L
Waitangi at d/s Waiouru STP | Nitrite Nitrogen (NO2) | 5 | FALSE | WARNING: Sen slope influenced by censored values | 0.66368 | 0.50847 | 0.11864 | 1 | 0.001 | 0 | 0 | 0 | 0 | Impact | As likely as not improving | 1828659.395 | 5628533.029 | Ruapehu District | Whangaehu | Upper Whangaehu | Whau_1b | mg/L
Waitangi at d/s Waiouru STP | Nitrate Nitrogen (NO3) | 5 | TRUE | ok | 0.064817 | 0 | 0.9322 | 0 | 0.268 | 0.011485 | -0.00080137 | 0.017545 | 4.2853 | Impact | Very unlikely improving | 1828659.395 | 5628533.029 | Ruapehu District | Whangaehu | Upper Whangaehu | Whau_1b | mg/L
Waitangi at d/s Waiouru STP | pH | 5 | FALSE | ok | 0.99732 | 0 | 0.74138 | 0 | 7.6 | 0.099388 | 0.039316 | 0.16122 | 1.3077 | Impact | Virtually certain increasing | 1828659.395 | 5628533.029 | Ruapehu District | Whangaehu | Upper Whangaehu | Whau_1b
Waitangi at d/s Waiouru STP | SIN (Soluble Inorganic nitrogen) | 5 | TRUE | ok | 0.048469 | 0 | 0.77966 | 0 | 0.276 | 0.01141 | -9.4143e-05 | 0.019229 | 4.1342 | Impact | Extremely unlikely improving | 1828659.395 | 5628533.029 | Ruapehu District | Whangaehu | Upper Whangaehu | Whau_1b | g/m3
Waitangi at d/s Waiouru STP | Suspended Sediment Concentration | 5 | TRUE | ok | 0.18752 | 0.016949 | 0.28814 | 1 | 6 | 0.49694 | -0.18704 | 1.0034 | 8.2823 | Impact | Unlikely improving | 1828659.395 | 5628533.029 | Ruapehu District | Whangaehu | Upper Whangaehu | Whau_1b | mg/L
Waitangi at d/s Waiouru STP | Total Nitrogen | 5 | TRUE | ok | 0.017054 | 0 | 0.49153 | 0 | 0.35 | 0.012401 | 0.0045472 | 0.019997 | 3.5431 | Impact | Extremely unlikely improving | 1828659.395 | 5628533.029 | Ruapehu District | Whangaehu | Upper Whangaehu | Whau_1b | g/m3
Waitangi at d/s Waiouru STP | Total Phosphorus | 5 | FALSE | ok | 0.040716 | 0 | 0.57627 | 0 | 0.037 | 0.0024847 | 0 | 0.0046858 | 6.7154 | Impact | Extremely unlikely improving | 1828659.395 | 5628533.029 | Ruapehu District | Whangaehu | Upper Whangaehu | Whau_1b | g/m3
Waitangi at d/s Waiouru STP | Turbidity | 5 | TRUE | ok | 0.5 | 0 | 0.9322 | 0 | 1.65 | 0.0099388 | -0.12174 | 0.14727 | 0.60235 | Impact | As likely as not improving | 1828659.395 | 5628533.029 | Ruapehu District | Whangaehu | Upper Whangaehu | Whau_1b | NTU/FNU
Waitangi at d/s Waiouru STP | Chlorophyll A | 10 | TRUE | ok | 0.99937 | 0 | 0.67241 | 0 | 32 | -3.1023 | -4.7197 | -1.5291 | -9.6946 | Impact | Virtually certain improving | 1828659.395 | 5628533.029 | Ruapehu District | Whangaehu | Upper Whangaehu | Whau_1b | mg/m2
Waitangi at d/s Waiouru STP | Dissolved Oxygen Concentration | 10 | TRUE | ok | 0.99898 | 0 | 0.76724 | 0 | 10.125 | 0.041352 | 0.022274 | 0.052882 | 0.40842 | Impact | Virtually certain increasing | 1828659.395 | 5628533.029 | Ruapehu District | Whangaehu | Upper Whangaehu | Whau_1b | g/m3
Waitangi at d/s Waiouru STP | Dissolved Reactive Phosphorus | 10 | FALSE | ok | 0.99939 | 0 | 0.47059 | 0 | 0.037 | -0.0017654 | -0.0026917 | -0.00088704 | -4.7715 | Impact | Virtually certain improving | 1828659.395 | 5628533.029 | Ruapehu District | Whangaehu | Upper Whangaehu | Whau_1b | mg/L
Waitangi at d/s Waiouru STP | E. coli | 10 | FALSE | WARNING: Sen slope influenced by censored values | 1 | 0.067227 | 0.40336 | 1 | 25 | -6.422 | -9.7887 | -3.5772 | -25.6879 | Impact | Virtually certain improving | 1828659.395 | 5628533.029 | Ruapehu District | Whangaehu | Upper Whangaehu | Whau_1b | E. coli/100 mL
Waitangi at d/s Waiouru STP | Ammoniacal Nitrogen (NH4) | 10 | FALSE | WARNING: Sen slope based on two censored values | 1 | 0.82727 | 0.19091 | 2 | 0.005 | 0 | 0 | 0 | 0 | Impact | Virtually certain improving | 1828659.395 | 5628533.029 | Ruapehu District | Whangaehu | Upper Whangaehu | Whau_1b | mg/L
Waitangi at d/s Waiouru STP | Nitrite Nitrogen (NO2) | 10 | FALSE | WARNING: Sen slope influenced by censored values | 1 | 0.33613 | 0.15126 | 1 | 0.003 | -0.00053243 | -0.0007247 | -0.00036489 | -17.7478 | Impact | Virtually certain improving | 1828659.395 | 5628533.029 | Ruapehu District | Whangaehu | Upper Whangaehu | Whau_1b | mg/L
Waitangi at d/s Waiouru STP | Nitrate Nitrogen (NO3) | 10 | TRUE | ok | 0.89494 | 0 | 0.91597 | 0 | 0.274 | -0.0028591 | -0.0076684 | 0.0014827 | -1.0435 | Impact | Likely improving | 1828659.395 | 5628533.029 | Ruapehu District | Whangaehu | Upper Whangaehu | Whau_1b | mg/L
Waitangi at d/s Waiouru STP | pH | 10 | FALSE | ok | 0.028461 | 0 | 0.57265 | 0 | 7.65 | -0.014102 | -0.025699 | -0.0017391 | -0.18434 | Impact | Extremely unlikely increasing | 1828659.395 | 5628533.029 | Ruapehu District | Whangaehu | Upper Whangaehu | Whau_1b
Waitangi at d/s Waiouru STP | SIN (Soluble Inorganic nitrogen) | 10 | TRUE | ok | 0.97938 | 0 | 0.68908 | 0 | 0.296 | -0.007841 | -0.015789 | -0.0021769 | -2.649 | Impact | Extremely likely improving | 1828659.395 | 5628533.029 | Ruapehu District | Whangaehu | Upper Whangaehu | Whau_1b | g/m3
Waitangi at d/s Waiouru STP | Suspended Sediment Concentration | 10 | TRUE | WARNING: Sen slope based on tied non-censored values | 0.65484 | 0.016807 | 0.22689 | 1 | 6 | 0 | -0.20977 | 0.091131 | 0 | Impact | As likely as not improving | 1828659.395 | 5628533.029 | Ruapehu District | Whangaehu | Upper Whangaehu | Whau_1b | mg/L
Waitangi at d/s Waiouru STP | Total Nitrogen | 10 | TRUE | ok | 0.99999 | 0 | 0.53782 | 0 | 0.38 | -0.017337 | -0.022913 | -0.0099704 | -4.5624 | Impact | Virtually certain improving | 1828659.395 | 5628533.029 | Ruapehu District | Whangaehu | Upper Whangaehu | Whau_1b | g/m3
Waitangi at d/s Waiouru STP | Total Phosphorus | 10 | FALSE | ok | 0.9999 | 0 | 0.44538 | 0 | 0.04 | -0.0016877 | -0.0026318 | -0.00091087 | -4.2193 | Impact | Virtually certain improving | 1828659.395 | 5628533.029 | Ruapehu District | Whangaehu | Upper Whangaehu | Whau_1b | g/m3
Waitangi at d/s Waiouru STP | Turbidity | 10 | TRUE | ok | 0.69935 | 0 | 0.88235 | 0 | 1.52 | -0.011995 | -0.055163 | 0.032307 | -0.78915 | Impact | Likely improving | 1828659.395 | 5628533.029 | Ruapehu District | Whangaehu | Upper Whangaehu | Whau_1b | NTU/FNU
Waitangi at d/s Waiouru STP | Chlorophyll A | 15 | FALSE | ok | 1 | 0 | 0.61635 | 0 | 36.5 | -3.8179 | -5.2987 | -2.513 | -10.4601 | Impact | Virtually certain improving | 1828659.395 | 5628533.029 | Ruapehu District | Whangaehu | Upper Whangaehu | Whau_1b | mg/m2
Waitangi at d/s Waiouru STP | Dissolved Oxygen Concentration | 15 | TRUE | ok | 0.7621 | 0 | 0.73054 | 0 | 10.14 | 0.0094058 | -0.013564 | 0.029409 | 0.09276 | Impact | Likely increasing | 1828659.395 | 5628533.029 | Ruapehu District | Whangaehu | Upper Whangaehu | Whau_1b | g/m3
Waitangi at d/s Waiouru STP | Dissolved Reactive Phosphorus | 15 | FALSE | ok | 1 | 0 | 0.44767 | 0 | 0.043 | -0.0033535 | -0.0039625 | -0.0027883 | -7.7988 | Impact | Virtually certain improving | 1828659.395 | 5628533.029 | Ruapehu District | Whangaehu | Upper Whangaehu | Whau_1b | mg/L
Waitangi at d/s Waiouru STP | E. coli | 15 | FALSE | ok | 1 | 0.046512 | 0.56395 | 1 | 58 | -29.7515 | -46.991 | -20.0946 | -51.2956 | Impact | Virtually certain improving | 1828659.395 | 5628533.029 | Ruapehu District | Whangaehu | Upper Whangaehu | Whau_1b | E. coli/100 mL
Waitangi at d/s Waiouru STP | Ammoniacal Nitrogen (NH4) | 15 | FALSE | WARNING: Sen slope influenced by censored values | 1 | 0.60248 | 0.40994 | 2 | 0.005 | -0.0019638 | -0.0031278 | 0 | -39.2757 | Impact | Virtually certain improving | 1828659.395 | 5628533.029 | Ruapehu District | Whangaehu | Upper Whangaehu | Whau_1b | mg/L
Waitangi at d/s Waiouru STP | Nitrite Nitrogen (NO2) | 15 | FALSE | WARNING: Sen slope influenced by censored values | 1 | 0.26974 | 0.17763 | 2 | 0.004 | -0.0009275 | -0.0011371 | -0.00073222 | -23.1874 | Impact | Virtually certain improving | 1828659.395 | 5628533.029 | Ruapehu District | Whangaehu | Upper Whangaehu | Whau_1b | mg/L
Waitangi at d/s Waiouru STP | Nitrate Nitrogen (NO3) | 15 | TRUE | ok | 1 | 0 | 0.9085 | 0 | 0.318 | -0.015254 | -0.020303 | -0.010494 | -4.7968 | Impact | Virtually certain improving | 1828659.395 | 5628533.029 | Ruapehu District | Whangaehu | Upper Whangaehu | Whau_1b | mg/L
Waitangi at d/s Waiouru STP | pH | 15 | FALSE | ok | 0.99598 | 0 | 0.59524 | 0 | 7.615 | 0.017737 | 0.0071293 | 0.030473 | 0.23293 | Impact | Virtually certain increasing | 1828659.395 | 5628533.029 | Ruapehu District | Whangaehu | Upper Whangaehu | Whau_1b
Waitangi at d/s Waiouru STP | SIN (Soluble Inorganic nitrogen) | 15 | TRUE | ok | 1 | 0 | 0.76163 | 0 | 0.357 | -0.030814 | -0.036149 | -0.025311 | -8.6315 | Impact | Virtually certain improving | 1828659.395 | 5628533.029 | Ruapehu District | Whangaehu | Upper Whangaehu | Whau_1b | g/m3
Waitangi at d/s Waiouru STP | Total Nitrogen | 15 | FALSE | ok | 1 | 0 | 0.55233 | 0 | 0.4275 | -0.034786 | -0.040893 | -0.02908 | -8.137 | Impact | Virtually certain improving | 1828659.395 | 5628533.029 | Ruapehu District | Whangaehu | Upper Whangaehu | Whau_1b | g/m3
Waitangi at d/s Waiouru STP | Total Phosphorus | 15 | FALSE | ok | 1 | 0 | 0.52326 | 0 | 0.0495 | -0.0050812 | -0.0060351 | -0.0041732 | -10.2651 | Impact | Virtually certain improving | 1828659.395 | 5628533.029 | Ruapehu District | Whangaehu | Upper Whangaehu | Whau_1b | g/m3
Waitangi at d/s Waiouru STP | Turbidity | 15 | TRUE | ok | 0.99745 | 0 | 0.82558 | 0 | 1.665 | -0.039863 | -0.064332 | -0.014886 | -2.3942 | Impact | Virtually certain improving | 1828659.395 | 5628533.029 | Ruapehu District | Whangaehu | Upper Whangaehu | Whau_1b | NTU/FNU