## Sheet1
site name | parameter name | date time | Value | Project | Method | Unit | Quality code | pH
Lake Alice | Ammoniacal Nitrogen (NH4) | 2014-11-27 09:05 | 0.0050 |  |  | g/m3 | 600
Lake Alice | Chlorophyll A | 2014-11-27 09:05 | 1.900 |  |  | mg/m3 | 600
Lake Alice | E. coli | 2014-11-27 09:05 | 16.0 |  |  | MPN/100mL | 600
Lake Alice | Nitrate Nitrogen (NO3) | 2014-11-27 09:05 | 0.0019 |  |  | g/m3-N | 600
Lake Alice | Total Nitrogen | 2014-11-27 09:05 | 0.9480 |  |  |  | 600
Lake Alice | Total Phosphorus | 2014-11-27 09:05 | 0.09600 |  |  |  | 600
Lake Alice | Ammoniacal Nitrogen (NH4) | 2015-01-22 09:56 | 0.0200 |  |  | g/m3 | 600
Lake Alice | Chlorophyll A | 2015-01-22 09:56 | 46.000 |  |  | mg/m3 | 600
Lake Alice | E. coli | 2015-01-22 09:56 | 44.0 |  |  | MPN/100mL | 600
Lake Alice | Nitrate Nitrogen (NO3) | 2015-01-22 09:56 | <0.0020 |  |  | g/m3-N | 600
Lake Alice | Total Nitrogen | 2015-01-22 09:56 | 1.660 |  |  |  | 600
Lake Alice | Total Phosphorus | 2015-01-22 09:56 | 0.1150 |  |  |  | 600
Lake Alice | Ammoniacal Nitrogen (NH4) | 2015-03-25 13:46 | 0.0300 |  |  | g/m3 | 600
Lake Alice | Chlorophyll A | 2015-03-25 13:46 | 4.600 |  |  | mg/m3 | 600
Lake Alice | E. coli | 2015-03-25 13:46 | 4.0 |  |  | MPN/100mL | 600
Lake Alice | Nitrate Nitrogen (NO3) | 2015-03-25 13:46 | <0.0020 |  |  | g/m3-N | 600
Lake Alice | Total Nitrogen | 2015-03-25 13:46 | 1.290 |  |  |  | 600
Lake Alice | Total Phosphorus | 2015-03-25 13:46 | 0.07300 |  |  |  | 600
Lake Alice | Ammoniacal Nitrogen (NH4) | 2015-06-18 11:38 | <0.0100 |  |  | g/m3 | 600
Lake Alice | Chlorophyll A | 2015-06-18 11:38 | 1.900 |  |  | mg/m3 | 600
Lake Alice | E. coli | 2015-06-18 11:38 | 8.0 |  |  | MPN/100mL | 600
Lake Alice | Nitrate Nitrogen (NO3) | 2015-06-18 11:38 | 0.4710 |  |  | g/m3-N | 600
Lake Alice | Total Nitrogen | 2015-06-18 11:38 | 1.280 |  |  |  | 600
Lake Alice | Total Phosphorus | 2015-06-18 11:38 | 0.1000 |  |  |  | 600
Lake Alice | Ammoniacal Nitrogen (NH4) | 2015-09-28 11:41 | 0.0100 |  |  | g/m3 | 600
Lake Alice | Chlorophyll A | 2015-09-28 11:41 | 2.900 |  |  | mg/m3 | 600
Lake Alice | E. coli | 2015-09-28 11:41 | <4.0 |  |  | MPN/100mL | 600
Lake Alice | Nitrate Nitrogen (NO3) | 2015-09-28 11:41 | <0.0020 |  |  | g/m3-N | 600
Lake Alice | Total Nitrogen | 2015-09-28 11:41 | 0.7900 |  |  |  | 600
Lake Alice | Total Phosphorus | 2015-09-28 11:41 | 0.09200 |  |  |  | 600
Lake Alice | Ammoniacal Nitrogen (NH4) | 2015-12-17 09:02 | 0.0300 |  |  | g/m3 | 600
Lake Alice | Chlorophyll A | 2015-12-17 09:02 | 27.000 |  |  | mg/m3 | 600
Lake Alice | E. coli | 2015-12-17 09:02 | <4.0 |  |  | MPN/100mL | 600
Lake Alice | Nitrate Nitrogen (NO3) | 2015-12-17 09:02 | <0.0020 |  |  | g/m3-N | 600
Lake Alice | Total Nitrogen | 2015-12-17 09:02 | 1.010 |  |  |  | 600
Lake Alice | Total Phosphorus | 2015-12-17 09:02 | 0.1570 |  |  |  | 600
Lake Alice | Ammoniacal Nitrogen (NH4) | 2016-03-03 10:52 | 0.0600 |  |  | g/m3 | 600
Lake Alice | Chlorophyll A | 2016-03-03 10:52 | 1.900 |  |  | mg/m3 | 600
Lake Alice | E. coli | 2016-03-03 10:52 | 4.0 |  |  | MPN/100mL | 600
Lake Alice | Nitrate Nitrogen (NO3) | 2016-03-03 10:52 | 0.0420 |  |  | g/m3-N | 600
Lake Alice | Total Nitrogen | 2016-03-03 10:52 | 1.190 |  |  |  | 600
Lake Alice | Total Phosphorus | 2016-03-03 10:52 | 0.09300 |  |  |  | 600
Lake Alice | Ammoniacal Nitrogen (NH4) | 2016-08-02 12:05 | 0.0400 |  |  | g/m3 | 600
Lake Alice | Chlorophyll A | 2016-08-02 12:05 | 7.200 |  |  | mg/m3 | 600
Lake Alice | E. coli | 2016-08-02 12:05 | 21.0 |  |  | MPN/100mL | 600
Lake Alice | Nitrate Nitrogen (NO3) | 2016-08-02 12:05 | 0.2820 |  |  | g/m3-N | 600
Lake Alice | Total Nitrogen | 2016-08-02 12:05 | 1.270 |  |  |  | 600
Lake Alice | Total Phosphorus | 2016-08-02 12:05 | 0.1010 |  |  |  | 600
Lake Alice | Ammoniacal Nitrogen (NH4) | 2016-09-21 12:08 | 0.0200 |  |  | g/m3 | 600
Lake Alice | Chlorophyll A | 2016-09-21 12:08 | 28.000 |  |  | mg/m3 | 600
Lake Alice | E. coli | 2016-09-21 12:08 | <4.0 |  |  | MPN/100mL | 600
Lake Alice | Nitrate Nitrogen (NO3) | 2016-09-21 12:08 | 0.0020 |  |  | g/m3-N | 600
Lake Alice | Total Nitrogen | 2016-09-21 12:08 | 1.090 |  |  |  | 600
Lake Alice | Total Phosphorus | 2016-09-21 12:08 | 0.1360 |  |  |  | 600
Lake Alice | Ammoniacal Nitrogen (NH4) | 2016-12-13 09:34 | 0.0600 |  |  | g/m3 | 600
Lake Alice | Chlorophyll A | 2016-12-13 09:34 | 65.000 |  |  | mg/m3 | 600
Lake Alice | E. coli | 2016-12-13 09:34 | 16.0 |  |  | MPN/100mL | 600
Lake Alice | Nitrate Nitrogen (NO3) | 2016-12-13 09:34 | 0.0040 |  |  | g/m3-N | 600
Lake Alice | Total Nitrogen | 2016-12-13 09:34 | 2.330 |  |  |  | 600
Lake Alice | Total Phosphorus | 2016-12-13 09:34 | 0.2360 |  |  |  | 600
Lake Alice | Ammoniacal Nitrogen (NH4) | 2017-03-15 11:01 | 0.0400 |  |  | g/m3 | 600
Lake Alice | Chlorophyll A | 2017-03-15 11:01 | <1.900 |  |  | mg/m3 | 600
Lake Alice | E. coli | 2017-03-15 11:01 | <4.0 |  |  | MPN/100mL | 600
Lake Alice | Nitrate Nitrogen (NO3) | 2017-03-15 11:01 | <0.0020 |  |  | g/m3-N | 600
Lake Alice | Total Nitrogen | 2017-03-15 11:01 | 0.8500 |  |  |  | 600
Lake Alice | Total Phosphorus | 2017-03-15 11:01 | 0.08400 |  |  |  | 600
Lake Alice | Ammoniacal Nitrogen (NH4) | 2017-09-27 09:28 | 0.0200 | Science - Lakes Sampling | Flow Injection Autoanalyser following APHA 21st Edition Method 4500 NH3 H. | g/m3 | 600
Lake Alice | Chlorophyll A | 2017-09-27 09:28 | 2.900 | Science - Lakes Sampling | APHA 21st Edition 10200H. | mg/m3 | 600
Lake Alice | Nitrate Nitrogen (NO3) | 2017-09-27 09:28 | 0.0060 | Science - Lakes Sampling | Ion Chromatography following USEPA 300.0 (modified) | g/m3-N | 600
Lake Alice | Total Nitrogen | 2017-09-27 09:28 | 0.8300 | Science - Lakes Sampling | Flow Injection Autoanalyser following APHA 21st Edition Method 4500-NO3 I. Persulphate digestion follows APHA |  | 600
Lake Alice | Total Phosphorus | 2017-09-27 09:28 | 0.04600 | Science - Lakes Sampling | Flow Injection Autoanalyser following APHA 21st Edition Method 4500-P G. Persulphate digestion follows APHA 21 |  | 600
Lake Alice | Ammoniacal Nitrogen (NH4) | 2017-12-21 09:02 | 0.0500 | Science - Lakes Sampling | Flow Injection Autoanalyser following APHA 21st Edition Method 4500 NH3 H. | g/m3 | 600
Lake Alice | Chlorophyll A | 2017-12-21 09:02 | 19.000 | Science - Lakes Sampling | APHA 21st Edition 10200H. | mg/m3 | 600
Lake Alice | Nitrate Nitrogen (NO3) | 2017-12-21 09:02 | <0.0020 | Science - Lakes Sampling | Ion Chromatography following USEPA 300.0 (modified) | g/m3-N | 600
Lake Alice | Total Nitrogen | 2017-12-21 09:02 | 1.180 | Science - Lakes Sampling | Flow Injection Autoanalyser following APHA 21st Edition Method 4500-NO3 I. Persulphate digestion follows APHA |  | 600
Lake Alice | Total Phosphorus | 2017-12-21 09:02 | 0.1030 | Science - Lakes Sampling | Flow Injection Autoanalyser following APHA 21st Edition Method 4500-P G. Persulphate digestion follows APHA 21 |  | 600
Lake Alice | Ammoniacal Nitrogen (NH4) | 2018-03-23 09:47 | 0.2100 | Science - Lakes Sampling | Flow Injection Autoanalyser following APHA 21st Edition Method 4500 NH3 H. | g/m3 | 600
Lake Alice | Chlorophyll A | 2018-03-23 09:47 | 11.000 | Science - Lakes Sampling | APHA 21st Edition 10200H. | mg/m3 | 600
Lake Alice | Nitrate Nitrogen (NO3) | 2018-03-23 09:47 | 0.1950 | Science - Lakes Sampling | Ion Chromatography following USEPA 300.0 (modified) | g/m3-N | 600
Lake Alice | Total Nitrogen | 2018-03-23 09:47 | 1.500 | Science - Lakes Sampling | Flow Injection Autoanalyser following APHA 21st Edition Method 4500-NO3 I. Persulphate digestion follows APHA |  | 600
Lake Alice | Total Phosphorus | 2018-03-23 09:47 | 0.1600 | Science - Lakes Sampling | Flow Injection Autoanalyser following APHA 21st Edition Method 4500-P G. Persulphate digestion follows APHA 21 |  | 600
Lake Alice | Ammoniacal Nitrogen (NH4) | 2018-07-17 10:35 | 0.0400 | Science - Lakes Sampling | Flow Injection Autoanalyser following APHA 21st Edition Method 4500 NH3 H. | g/m3 | 600
Lake Alice | Chlorophyll A | 2018-07-17 10:35 | <1.900 | Science - Lakes Sampling | APHA 21st Edition 10200H. | mg/m3 | 600
Lake Alice | E. coli | 2018-07-17 10:35 | 8.0 | Science - Lakes Sampling | APHA 21st Edition,9223B:2005 | MPN/100mL | 600
Lake Alice | Nitrate Nitrogen (NO3) | 2018-07-17 10:35 | 0.3360 | Science - Lakes Sampling | Ion Chromatography following USEPA 300.0 (modified) | g/m3-N | 600
Lake Alice | Total Nitrogen | 2018-07-17 10:35 | 1.210 | Science - Lakes Sampling | Flow Injection Autoanalyser following APHA 21st Edition Method 4500-NO3 I. Persulphate digestion follows APHA |  | 600
Lake Alice | Total Phosphorus | 2018-07-17 10:35 | 0.09000 | Science - Lakes Sampling | Flow Injection Autoanalyser following APHA 21st Edition Method 4500-P G. Persulphate digestion follows APHA 21 |  | 600
Lake Alice | Ammoniacal Nitrogen (NH4) | 2018-09-14 12:25 | 0.0300 | Science - Lakes Sampling | Flow Injection Autoanalyser following APHA 21st Edition Method 4500 NH3 H. | g/m3 | 600
Lake Alice | Chlorophyll A | 2018-09-14 12:25 | 15.000 | Science - Lakes Sampling | APHA 21st Edition 10200H. | mg/m3 | 600
Lake Alice | E. coli | 2018-09-14 12:25 | 4.0 | Science - Lakes Sampling | APHA 21st Edition,9223B:2005 | MPN/100mL | 600
Lake Alice | Nitrate Nitrogen (NO3) | 2018-09-14 12:25 | 0.0030 | Science - Lakes Sampling | Ion Chromatography following USEPA 300.0 (modified) | g/m3-N | 600
Lake Alice | Total Nitrogen | 2018-09-14 12:25 | 1.480 | Science - Lakes Sampling | Flow Injection Autoanalyser following APHA 21st Edition Method 4500-NO3 I. Persulphate digestion follows APHA |  | 600
Lake Alice | Total Phosphorus | 2018-09-14 12:25 | 0.1790 | Science - Lakes Sampling | Flow Injection Autoanalyser following APHA 21st Edition Method 4500-P G. Persulphate digestion follows APHA 21 |  | 600
Lake Alice | Ammoniacal Nitrogen (NH4) | 2018-12-07 11:11 | <0.0100 | Science - Lakes Sampling | Flow Injection Autoanalyser following APHA 21st Edition Method 4500 NH3 H. | g/m3 | 600
Lake Alice | Chlorophyll A | 2018-12-07 11:11 | 139.000 | Science - Lakes Sampling | APHA 21st Edition 10200H. | mg/m3 | 600
Lake Alice | E. coli | 2018-12-07 11:11 | <4.0 | Science - Lakes Sampling | APHA 21st Edition,9223B:2005 | MPN/100mL | 600
Lake Alice | Nitrate Nitrogen (NO3) | 2018-12-07 11:11 | <0.0020 | Science - Lakes Sampling | Ion Chromatography following USEPA 300.0 (modified) | g/m3-N | 600
Lake Alice | Total Nitrogen | 2018-12-07 11:11 | 2.420 | Science - Lakes Sampling | Flow Injection Autoanalyser following APHA 21st Edition Method 4500-NO3 I. Persulphate digestion follows APHA |  | 600
Lake Alice | Total Phosphorus | 2018-12-07 11:11 | 0.2780 | Science - Lakes Sampling | Flow Injection Autoanalyser following APHA 21st Edition Method 4500-P G. Persulphate digestion follows APHA 21 |  | 600
Lake Alice | Cyanobacteria Biovolume | 2019-03-07 | 1.20800 |  |  | mm^3/L | 600
Lake Alice | Ammoniacal Nitrogen (NH4) | 2019-03-07 09:46 | 0.0900 | Science - Lakes Sampling | Flow Injection Autoanalyser following APHA 21st Edition Method 4500 NH3 H. | g/m3 | 600 | 9.66
Lake Alice | Chlorophyll A | 2019-03-07 09:46 | 27.000 | Science - Lakes Sampling | APHA 21st Edition 10200H. | mg/m3 | 600 | 9.66
Lake Alice | E. coli | 2019-03-07 09:46 | 4.0 | Science - Lakes Sampling | APHA 21st Edition,9223B:2005 | MPN/100mL | 600 | 9.66
Lake Alice | pH | 2019-03-07 09:46 | 9.660 | Science - Lakes Sampling |  | pH | 500 | 9.66
Lake Alice | Nitrate Nitrogen (NO3) | 2019-03-07 09:46 | 0.0170 | Science - Lakes Sampling | Ion Chromatography following USEPA 300.0 (modified) | g/m3-N | 600 | 9.66
Lake Alice | Total Nitrogen | 2019-03-07 09:46 | 1.610 | Science - Lakes Sampling | Flow Injection Autoanalyser following APHA 21st Edition Method 4500-NO3 I. Persulphate digestion follows APHA |  | 600 | 9.66
Lake Alice | Total Phosphorus | 2019-03-07 09:46 | 0.1190 | Science - Lakes Sampling | Flow Injection Autoanalyser following APHA 21st Edition Method 4500-P G. Persulphate digestion follows APHA 21 |  | 600 | 9.66
Lake Alice | Cyanobacteria Biovolume | 2019-07-10 | 0.01520 |  |  | mm^3/L | 600
Lake Alice | Ammoniacal Nitrogen (NH4) | 2019-07-10 10:43 | 0.1060 | Science - Lakes Sampling | Flow Injection Autoanalyser following APHA Online Edition Method 4500 NH3-H (modified). | g/m3 | 600 | 7.69
Lake Alice | Chlorophyll A | 2019-07-10 10:43 | 1.900 | Science - Lakes Sampling | APHA 21st Edition 10200H. | mg/m3 | 600 | 7.69
Lake Alice | E. coli | 2019-07-10 10:43 | 8.0 | Science - Lakes Sampling | APHA 21st Edition,9223B:2005 | MPN/100mL | 600 | 7.69
Lake Alice | pH | 2019-07-10 10:43 | 7.690 | Science - Lakes Sampling |  | pH | 600 | 7.69
Lake Alice | Nitrate Nitrogen (NO3) | 2019-07-10 10:43 | 0.6530 | Science - Lakes Sampling | Ion Chromatography following USEPA 300.0 (modified) | g/m3-N | 600 | 7.69
Lake Alice | Total Nitrogen | 2019-07-10 10:43 | 1.680 | Science - Lakes Sampling | Flow Injection Autoanalyser following APHA Online Edition Method 4500-NO3 I. Persulphate digestion follows APHA Online Edition 4500-N C. |  | 600 | 7.69
Lake Alice | Total Phosphorus | 2019-07-10 10:43 | 0.09300 | Science - Lakes Sampling | Flow Injection Autoanalyser following APHA Online Edition Method 4500-P G. Persulphate digestion follows APHA Online Edition 4500-P B. |  | 600 | 7.69
Lake Alice | Cyanobacteria Biovolume | 2019-11-28 | 2.38210 |  |  | mm^3/L | 600
Lake Alice | Ammoniacal Nitrogen (NH4) | 2019-11-28 12:28 | 0.0410 | Science - Lakes Sampling | Flow Injection Autoanalyser following APHA Online Edition Method 4500 NH3-H (modified). | g/m3 | 600
Lake Alice | Chlorophyll A | 2019-11-28 12:28 | 20.000 | Science - Lakes Sampling | APHA 21st Edition 10200H. | mg/m3 | 600
Lake Alice | E. coli | 2019-11-28 12:28 | 4.0 | Science - Lakes Sampling | APHA 21st Edition,9223B:2005 | MPN/100mL | 600
Lake Alice | Nitrate Nitrogen (NO3) | 2019-11-28 12:28 | 0.0100 | Science - Lakes Sampling | Ion Chromatography following USEPA 300.0 (modified) | g/m3-N | 600
Lake Alice | Total Nitrogen | 2019-11-28 12:28 | 1.370 | Science - Lakes Sampling | Flow Injection Autoanalyser following APHA Online Edition Method 4500-NO3 I. Persulphate digestion follows APHA Online Edition 4500-N C. |  | 600
Lake Alice | Total Phosphorus | 2019-11-28 12:28 | 0.1370 | Science - Lakes Sampling | Flow Injection Autoanalyser following APHA Online Edition Method 4500-P G. Persulphate digestion follows APHA Online Edition 4500-P B. |  | 600
Lake Alice | Cyanobacteria Biovolume | 2020-02-25 | 0.79950 |  |  | mm^3/L | 600
Lake Alice | Ammoniacal Nitrogen (NH4) | 2020-02-25 11:08 | 0.0190 | Science - Lakes Sampling | Flow Injection Autoanalyser following APHA Online Edition Method 4500 NH3-H (modified). | g/m3 | 600 | 8.82
Lake Alice | Chlorophyll A | 2020-02-25 11:08 | 24.000 | Science - Lakes Sampling | APHA 21st Edition 10200H. | mg/m3 | 600 | 8.82
Lake Alice | E. coli | 2020-02-25 11:08 | 4.0 | Science - Lakes Sampling | APHA 21st Edition,9223B:2005 | MPN/100mL | 600 | 8.82
Lake Alice | pH | 2020-02-25 11:08 | 8.820 | Science - Lakes Sampling |  | pH | 600 | 8.82
Lake Alice | Nitrate Nitrogen (NO3) | 2020-02-25 11:08 | 0.0040 | Science - Lakes Sampling | Ion Chromatography following USEPA 300.0 (modified) | g/m3-N | 600 | 8.82
Lake Alice | Total Nitrogen | 2020-02-25 11:08 | 1.290 | Science - Lakes Sampling | Flow Injection Autoanalyser following APHA Online Edition Method 4500-NO3 I. Persulphate digestion follows APHA Online Edition 4500-N C. |  | 600 | 8.82
Lake Alice | Total Phosphorus | 2020-02-25 11:08 | 0.2250 | Science - Lakes Sampling | Flow Injection Autoanalyser following APHA Online Edition Method 4500-P G. Persulphate digestion follows APHA Online Edition 4500-P B. |  | 600 | 8.82
Lake Alice | Cyanobacteria Biovolume | 2020-07-30 | 0.01040 |  |  | mm^3/L | 600
Lake Alice | Ammoniacal Nitrogen (NH4) | 2020-07-30 12:17 | 0.0390 | Science - Lakes Sampling | Flow Injection Autoanalyser following APHA Online Edition Method 4500 NH3-H (modified). | g/m3 | 600 | 7.78
Lake Alice | Chlorophyll A | 2020-07-30 12:17 | <1.900 | Science - Lakes Sampling | APHA 21st Edition 10200H. | mg/m3 | 600 | 7.78
Lake Alice | E. coli | 2020-07-30 12:17 | <4.0 | Science - Lakes Sampling | APHA 21st Edition,9223B:2005 | MPN/100mL | 600 | 7.78
Lake Alice | pH | 2020-07-30 12:17 | 7.780 | Science - Lakes Sampling |  | pH | 600 | 7.78
Lake Alice | Nitrate Nitrogen (NO3) | 2020-07-30 12:17 | 0.2010 | Science - Lakes Sampling | Ion Chromatography following USEPA 300.0 (modified) | g/m3-N | 600 | 7.78
Lake Alice | Total Nitrogen | 2020-07-30 12:17 | 1.260 | Science - Lakes Sampling | Flow Injection Autoanalyser following APHA Online Edition Method 4500-NO3 I. Persulphate digestion follows APHA Online Edition 4500-N C. |  | 600 | 7.78
Lake Alice | Total Phosphorus | 2020-07-30 12:17 | 0.05700 | Science - Lakes Sampling | Flow Injection Autoanalyser following APHA Online Edition Method 4500-P G. Persulphate digestion follows APHA Online Edition 4500-P B. |  | 600 | 7.78
Lake Alice | Cyanobacteria Biovolume | 2020-10-08 | 0.00650 |  |  | mm^3/L | 600
Lake Alice | Ammoniacal Nitrogen (NH4) | 2020-10-08 09:21 | 0.0370 | Science - Lakes Sampling | Flow Injection Autoanalyser following APHA Online Edition Method 4500 NH3-H (modified). | g/m3 | 600 | 7.95
Lake Alice | Chlorophyll A | 2020-10-08 09:21 | 14.000 | Science - Lakes Sampling | APHA 21st Edition 10200H. | mg/m3 | 600 | 7.95
Lake Alice | E. coli | 2020-10-08 09:21 | 38.0 | Science - Lakes Sampling | APHA 21st Edition,9223B:2005 | MPN/100mL | 600 | 7.95
Lake Alice | pH | 2020-10-08 09:21 | 7.950 | Science - Lakes Sampling |  | pH | 600 | 7.95
Lake Alice | Nitrate Nitrogen (NO3) | 2020-10-08 09:21 | 0.0230 | Science - Lakes Sampling | Ion Chromatography following USEPA 300.0 (modified) | g/m3-N | 600 | 7.95
Lake Alice | Total Nitrogen | 2020-10-08 09:21 | 1.580 | Science - Lakes Sampling | Flow Injection Autoanalyser following APHA Online Edition Method 4500-NO3 I. Persulphate digestion follows APHA Online Edition 4500-N C. |  | 600 | 7.95
Lake Alice | Total Phosphorus | 2020-10-08 09:21 | 0.1920 | Science - Lakes Sampling | Flow Injection Autoanalyser following APHA Online Edition Method 4500-P G. Persulphate digestion follows APHA Online Edition 4500-P B. |  | 600 | 7.95
Lake Alice | Cyanobacteria Biovolume | 2021-01-27 | 1.13840 |  |  | mm^3/L | 600
Lake Alice | Ammoniacal Nitrogen (NH4) | 2021-01-27 11:53 | 0.1440 | Science - Lakes Sampling | Flow Injection Autoanalyser following APHA Online Edition Method 4500 NH3-H (modified). | g/m3 | 600 | 8.74
Lake Alice | Chlorophyll A | 2021-01-27 11:53 | 17.000 | Science - Lakes Sampling | APHA 21st Edition 10200H. | mg/m3 | 600 | 8.74
Lake Alice | E. coli | 2021-01-27 11:53 | <4.0 | Science - Lakes Sampling | APHA 21st Edition,9223B:2005 | MPN/100mL | 600 | 8.74
Lake Alice | pH | 2021-01-27 11:53 | 8.740 | Science - Lakes Sampling |  | pH | 600 | 8.74
Lake Alice | Nitrate Nitrogen (NO3) | 2021-01-27 11:53 | 0.1190 | Science - Lakes Sampling | Ion Chromatography following USEPA 300.0 (modified) | g/m3-N | 600 | 8.74
Lake Alice | Total Nitrogen | 2021-01-27 11:53 | 2.240 | Science - Lakes Sampling | Flow Injection Autoanalyser following APHA Online Edition Method 4500-NO3 I. Persulphate digestion follows APHA Online Edition 4500-N C. |  | 600 | 8.74
Lake Alice | Total Phosphorus | 2021-01-27 11:53 | 0.2730 | Science - Lakes Sampling | Flow Injection Autoanalyser following APHA Online Edition Method 4500-P G. Persulphate digestion follows APHA Online Edition 4500-P B. |  | 600 | 8.74
Lake Alice | Cyanobacteria Biovolume | 2021-04-20 | 0.01130 |  |  | mm^3/L | 600
Lake Alice | Ammoniacal Nitrogen (NH4) | 2021-04-20 11:38 | 0.0370 | Science - Lakes Sampling | Flow Injection Autoanalyser following APHA Online Edition Method 4500 NH3-H (modified). | g/m3 | 600 | 8.07
Lake Alice | Chlorophyll A | 2021-04-20 11:38 | 11.000 | Science - Lakes Sampling | APHA 21st Edition 10200H. | mg/m3 | 600 | 8.07
Lake Alice | E. coli | 2021-04-20 11:38 | 43.0 | Science - Lakes Sampling | APHA 21st Edition,9223B:2005 | MPN/100mL | 600 | 8.07
Lake Alice | pH | 2021-04-20 11:38 | 8.070 | Science - Lakes Sampling |  | pH | 600 | 8.07
Lake Alice | Nitrate Nitrogen (NO3) | 2021-04-20 11:38 | 0.1240 | Science - Lakes Sampling | Ion Chromatography following USEPA 300.0 (modified) | g/m3-N | 600 | 8.07
Lake Alice | Total Nitrogen | 2021-04-20 11:38 | 1.260 | Science - Lakes Sampling | Flow Injection Autoanalyser following APHA Online Edition Method 4500-NO3 I. Persulphate digestion follows APHA Online Edition 4500-N C. |  | 600 | 8.07
Lake Alice | Total Phosphorus | 2021-04-20 11:38 | 0.07200 | Science - Lakes Sampling | Flow Injection Autoanalyser following APHA Online Edition Method 4500-P G. Persulphate digestion follows APHA Online Edition 4500-P B. |  | 600 | 8.07
Lake Alice | Cyanobacteria Biovolume | 2021-10-21 | 0.00000 |  |  | mm^3/L | 600
Lake Alice | Ammoniacal Nitrogen (NH4) | 2021-10-21 11:42 | 0.0070 | Science - Lakes Sampling | Flow Injection Autoanalyser following APHA Online Edition Method 4500 NH3-H (modified). | g/m3 | 600 | 8.5
Lake Alice | Chlorophyll A | 2021-10-21 11:42 | 12.000 | Science - Lakes Sampling | APHA 21st Edition 10200H. | mg/m3 | 600 | 8.5
Lake Alice | E. coli | 2021-10-21 11:42 | <4.0 | Science - Lakes Sampling | APHA 21st Edition,9223B:2005 | MPN/100mL | 600 | 8.5
Lake Alice | pH | 2021-10-21 11:42 | 8.500 | Science - Lakes Sampling |  | pH | 600 | 8.5
Lake Alice | Nitrate Nitrogen (NO3) | 2021-10-21 11:42 | 0.0030 | Science - Lakes Sampling | Ion Chromatography following USEPA 300.0 (modified) | g/m3-N | 600 | 8.5
Lake Alice | Total Nitrogen | 2021-10-21 11:42 | 0.9200 | Science - Lakes Sampling | Flow Injection Autoanalyser following APHA Online Edition Method 4500-NO3 I. Persulphate digestion follows APHA Online Edition 4500-N C. |  | 600 | 8.5
Lake Alice | Total Phosphorus | 2021-10-21 11:42 | 0.1610 | Science - Lakes Sampling | Flow Injection Autoanalyser following APHA Online Edition Method 4500-P G. Persulphate digestion follows APHA Online Edition 4500-P B. |  | 600 | 8.5
Lake Alice | Cyanobacteria Biovolume | 2021-11-09 | 0.01080 |  |  | mm^3/L | 600
Lake Alice | Ammoniacal Nitrogen (NH4) | 2021-11-09 09:53 | 0.0060 | Science - Lakes Sampling | Flow Injection Autoanalyser following APHA Online Edition Method 4500 NH3-H (modified). | g/m3 | 600 | 9.31
Lake Alice | Chlorophyll A | 2021-11-09 09:53 | 9.900 | Science - Lakes Sampling | APHA 21st Edition 10200H. | mg/m3 | 600 | 9.31
Lake Alice | E. coli | 2021-11-09 09:53 | 39.0 | Science - Lakes Sampling | APHA 21st Edition,9223B:2005 | MPN/100mL | 600 | 9.31
Lake Alice | pH | 2021-11-09 09:53 | 9.310 | Science - Lakes Sampling |  | pH | 600 | 9.31
Lake Alice | Nitrate Nitrogen (NO3) | 2021-11-09 09:53 | 0.0020 | Science - Lakes Sampling | Ion Chromatography following USEPA 300.0 (modified) | g/m3-N | 600 | 9.31
Lake Alice | Total Nitrogen | 2021-11-09 09:53 | 1.010 | Science - Lakes Sampling | Flow Injection Autoanalyser following APHA Online Edition Method 4500-NO3 I. Persulphate digestion follows APHA Online Edition 4500-N C. |  | 600 | 9.31
Lake Alice | Total Phosphorus | 2021-11-09 09:53 | 0.1360 | Science - Lakes Sampling | Flow Injection Autoanalyser following APHA Online Edition Method 4500-P G. Persulphate digestion follows APHA Online Edition 4500-P B. |  | 600 | 9.31
Lake Alice | Cyanobacteria Biovolume | 2021-12-20 | 0.31900 |  |  | mm^3/L | 600
Lake Alice | Ammoniacal Nitrogen (NH4) | 2021-12-20 11:34 | 0.0230 | Science - Lakes Sampling | NW02P Flow Injection Autoanalyser following APHA Online Edition Method 4500 NH3-H (modified). | g/m3 | 600 | 8.56
Lake Alice | Chlorophyll A | 2021-12-20 11:34 | 63.000 | Science - Lakes Sampling | APHA 21st Edition 10200H. | mg/m3 | 600 | 8.56
Lake Alice | E. coli | 2021-12-20 11:34 | <4.0 | Science - Lakes Sampling | APHA 21st Edition,9223B:2005 | MPN/100mL | 600 | 8.56
Lake Alice | pH | 2021-12-20 11:34 | 8.560 | Science - Lakes Sampling |  | pH | 600 | 8.56
Lake Alice | Nitrate Nitrogen (NO3) | 2021-12-20 11:34 | 0.2330 | Science - Lakes Sampling | Ion Chromatography following USEPA 300.0 (modified) | g/m3-N | 600 | 8.56
Lake Alice | Total Nitrogen | 2021-12-20 11:34 | 2.100 | Science - Lakes Sampling | Flow Injection Autoanalyser following APHA Online Edition Method 4500-NO3 I. Persulphate digestion follows APHA Online Edition 4500-N C. |  | 600 | 8.56
Lake Alice | Total Phosphorus | 2021-12-20 11:34 | 0.2240 | Science - Lakes Sampling | Flow Injection Autoanalyser following APHA Online Edition Method 4500-P G. Persulphate digestion follows APHA Online Edition 4500-P B. |  | 600 | 8.56
Lake Alice | Cyanobacteria Biovolume | 2022-01-19 | 0.36530 |  |  | mm^3/L | 600
Lake Alice | Ammoniacal Nitrogen (NH4) | 2022-01-19 09:48 | 0.0710 | Science - Lakes Sampling | NW02P Flow Injection Autoanalyser following APHA Online Edition Method 4500 NH3-H (modified). | g/m3 | 600 | 9.62
Lake Alice | Chlorophyll A | 2022-01-19 09:48 | 58.000 | Science - Lakes Sampling | APHA 21st Edition 10200H. | mg/m3 | 600 | 9.62
Lake Alice | E. coli | 2022-01-19 09:48 | <4.0 | Science - Lakes Sampling | APHA 21st Edition,9223B:2005 | MPN/100mL | 600 | 9.62
Lake Alice | pH | 2022-01-19 09:48 | 9.620 | Science - Lakes Sampling |  | pH | 600 | 9.62
Lake Alice | Nitrate Nitrogen (NO3) | 2022-01-19 09:48 | <0.0020 | Science - Lakes Sampling | Ion Chromatography following USEPA 300.0 (modified) | g/m3-N | 600 | 9.62
Lake Alice | Total Nitrogen | 2022-01-19 09:48 | 2.830 | Science - Lakes Sampling | Flow Injection Autoanalyser following APHA Online Edition Method 4500-NO3 I. Persulphate digestion follows APHA Online Edition 4500-N C. |  | 600 | 9.62
Lake Alice | Total Phosphorus | 2022-01-19 09:48 | 0.3070 | Science - Lakes Sampling | Flow Injection Autoanalyser following APHA Online Edition Method 4500-P G. Persulphate digestion follows APHA Online Edition 4500-P B. |  | 600 | 9.62
Lake Alice | Cyanobacteria Biovolume | 2022-02-10 | 16.42800 |  |  | mm^3/L | 600
Lake Alice | Ammoniacal Nitrogen (NH4) | 2022-02-10 09:36 | 0.0110 | Science - Lakes Sampling | NW02P Flow Injection Autoanalyser following APHA Online Edition Method 4500 NH3-H (modified). | g/m3 | 600 | 9.48
Lake Alice | Chlorophyll A | 2022-02-10 09:36 | 222.000 | Science - Lakes Sampling | APHA 21st Edition 10200H. | mg/m3 | 600 | 9.48
Lake Alice | E. coli | 2022-02-10 09:36 | <4.0 | Science - Lakes Sampling | APHA 21st Edition,9223B:2005 | MPN/100mL | 600 | 9.48
Lake Alice | pH | 2022-02-10 09:36 | 9.480 | Science - Lakes Sampling |  | pH | 600 | 9.48
Lake Alice | Nitrate Nitrogen (NO3) | 2022-02-10 09:36 | <0.0020 | Science - Lakes Sampling | Ion Chromatography following USEPA 300.0 (modified) | g/m3-N | 600 | 9.48
Lake Alice | Total Nitrogen | 2022-02-10 09:36 | 3.630 | Science - Lakes Sampling | Flow Injection Autoanalyser following APHA Online Edition Method 4500-NO3 I. Persulphate digestion follows APHA Online Edition 4500-N C. |  | 600 | 9.48
Lake Alice | Total Phosphorus | 2022-02-10 09:36 | 0.3100 | Science - Lakes Sampling | Flow Injection Autoanalyser following APHA Online Edition Method 4500-P G. Persulphate digestion follows APHA Online Edition 4500-P B. |  | 600 | 9.48
Lake Alice | Cyanobacteria Biovolume | 2022-03-01 | 56.99930 |  |  | mm^3/L | 600
Lake Alice | Ammoniacal Nitrogen (NH4) | 2022-03-01 11:23 | 0.0110 | Science - Lakes Sampling | NW02P Flow Injection Autoanalyser following APHA Online Edition Method 4500 NH3-H (modified). | g/m3 | 600 | 8.72
Lake Alice | Chlorophyll A | 2022-03-01 11:23 | 297.000 | Science - Lakes Sampling | APHA 21st Edition 10200H. | mg/m3 | 600 | 8.72
Lake Alice | E. coli | 2022-03-01 11:23 | <4.0 | Science - Lakes Sampling | APHA 21st Edition,9223B:2005 | MPN/100mL | 600 | 8.72
Lake Alice | pH | 2022-03-01 11:23 | 8.720 | Science - Lakes Sampling |  | pH | 600 | 8.72
Lake Alice | Nitrate Nitrogen (NO3) | 2022-03-01 11:23 | <0.0020 | Science - Lakes Sampling | Ion Chromatography following USEPA 300.0 (modified) | g/m3-N | 600 | 8.72
Lake Alice | Total Nitrogen | 2022-03-01 11:23 | 4.210 | Science - Lakes Sampling | Flow Injection Autoanalyser following APHA Online Edition Method 4500-NO3 I. Persulphate digestion follows APHA Online Edition 4500-N C. |  | 600 | 8.72
Lake Alice | Total Phosphorus | 2022-03-01 11:23 | 0.3750 | Science - Lakes Sampling | Flow Injection Autoanalyser following APHA Online Edition Method 4500-P G. Persulphate digestion follows APHA Online Edition 4500-P B. |  | 600 | 8.72
Lake Alice | Cyanobacteria Biovolume | 2022-04-05 | 0.00150 |  |  | mm^3/L | 600
Lake Alice | Ammoniacal Nitrogen (NH4) | 2022-04-05 10:28 | 0.0830 | Science - Lakes Sampling | NW02P Flow Injection Autoanalyser following APHA Online Edition Method 4500 NH3-H (modified). | g/m3 | 600 | 7.49
Lake Alice | Chlorophyll A | 2022-04-05 10:28 | 5.800 | Science - Lakes Sampling | APHA 21st Edition 10200H. | mg/m3 | 600 | 7.49
Lake Alice | E. coli | 2022-04-05 10:28 | <4.0 | Science - Lakes Sampling | APHA 21st Edition,9223B:2005 | MPN/100mL | 600 | 7.49
Lake Alice | pH | 2022-04-05 10:28 | 7.490 | Science - Lakes Sampling |  | pH | 600 | 7.49
Lake Alice | Nitrate Nitrogen (NO3) | 2022-04-05 10:28 | 0.6540 | Science - Lakes Sampling | Ion Chromatography following USEPA 300.0 (modified) | g/m3-N | 600 | 7.49
Lake Alice | Total Nitrogen | 2022-04-05 10:28 | 1.860 | Science - Lakes Sampling | Flow Injection Autoanalyser following APHA Online Edition Method 4500-NO3 I. Persulphate digestion follows APHA Online Edition 4500-N C. |  | 600 | 7.49
Lake Alice | Total Phosphorus | 2022-04-05 10:28 | 0.1170 | Science - Lakes Sampling | Flow Injection Autoanalyser following APHA Online Edition Method 4500-P G. Persulphate digestion follows APHA Online Edition 4500-P B. |  | 600 | 7.49
Lake Alice | Cyanobacteria Biovolume | 2022-07-25 00:01 | 0.00030 |  |  | mm^3/L | 600
Lake Alice | Ammoniacal Nitrogen (NH4) | 2022-07-25 10:20 | 0.0690 | Science - Lakes Sampling | NW02P Flow Injection Autoanalyser following APHA Online Edition Method 4500 NH3-H (modified). | g/m3 | 600 | 6.88
Lake Alice | Chlorophyll A | 2022-07-25 10:20 | 3.400 | Science - Lakes Sampling | APHA 21st Edition 10200H. | mg/m3 | 600 | 6.88
Lake Alice | E. coli | 2022-07-25 10:20 | 147.6 | Science - Lakes Sampling | APHA 21st Edition,9223B:2005 | MPN/100mL | 600 | 6.88
Lake Alice | pH | 2022-07-25 10:20 | 6.880 | Science - Lakes Sampling |  | pH | 600 | 6.88
Lake Alice | Nitrate Nitrogen (NO3) | 2022-07-25 10:20 | 0.4030 | Science - Lakes Sampling | Ion Chromatography following USEPA 300.0 (modified) | g/m3-N | 600 | 6.88
Lake Alice | Total Nitrogen | 2022-07-25 10:20 | 1.500 | Science - Lakes Sampling | Flow Injection Autoanalyser following APHA Online Edition Method 4500-NO3 I. Persulphate digestion follows APHA Online Edition 4500-N C. |  | 600 | 6.88
Lake Alice | Total Phosphorus | 2022-07-25 10:20 | 0.1820 | Science - Lakes Sampling | Flow Injection Autoanalyser following APHA Online Edition Method 4500-P G. Persulphate digestion follows APHA Online Edition 4500-P B. |  | 600 | 6.88
Lake Alice | Cyanobacteria Biovolume | 2022-08-01 00:01 | 0.00070 |  |  | mm^3/L | 600
Lake Alice | Ammoniacal Nitrogen (NH4) | 2022-08-01 12:16 | 0.0480 | Science - Lakes Sampling | NW02P Flow Injection Autoanalyser following APHA Online Edition Method 4500 NH3-H (modified). | g/m3 | 600 | 7.1
Lake Alice | Chlorophyll A | 2022-08-01 12:16 | 3.100 | Science - Lakes Sampling | APHA 21st Edition 10200H. | mg/m3 | 600 | 7.1
Lake Alice | E. coli | 2022-08-01 12:16 | 4.0 | Science - Lakes Sampling | APHA 21st Edition,9223B:2005 | MPN/100mL | 600 | 7.1
Lake Alice | pH | 2022-08-01 12:16 | 7.100 | Science - Lakes Sampling |  | pH | 600 | 7.1
Lake Alice | Nitrate Nitrogen (NO3) | 2022-08-01 12:16 | 0.3280 | Science - Lakes Sampling | Ion Chromatography following USEPA 300.0 (modified) | g/m3-N | 600 | 7.1
Lake Alice | Total Nitrogen | 2022-08-01 12:16 | 1.190 | Science - Lakes Sampling | Flow Injection Autoanalyser following APHA Online Edition Method 4500-NO3 I. Persulphate digestion follows APHA Online Edition 4500-N C. |  | 600 | 7.1
Lake Alice | Total Phosphorus | 2022-08-01 12:16 | 0.1430 | Science - Lakes Sampling | Flow Injection Autoanalyser following APHA Online Edition Method 4500-P G. Persulphate digestion follows APHA Online Edition 4500-P B. |  | 600 | 7.1
Lake Alice | Cyanobacteria Biovolume | 2022-09-07 00:01 | 0.01560 |  |  | mm^3/L | 600
Lake Alice | Ammoniacal Nitrogen (NH4) | 2022-09-07 10:13 | 0.0330 | Science - Lakes Sampling | NW02P Flow Injection Autoanalyser following APHA Online Edition Method 4500 NH3-H (modified). | g/m3 | 600 | 7.54
Lake Alice | Chlorophyll A | 2022-09-07 10:13 | 12.000 | Science - Lakes Sampling | APHA 21st Edition 10200H. | mg/m3 | 600 | 7.54
Lake Alice | E. coli | 2022-09-07 10:13 | <4.0 | Science - Lakes Sampling | APHA 21st Edition,9223B:2005 | MPN/100mL | 600 | 7.54
Lake Alice | pH | 2022-09-07 10:13 | 7.540 | Science - Lakes Sampling |  | pH | 600 | 7.54
Lake Alice | Nitrate Nitrogen (NO3) | 2022-09-07 10:13 | 0.0120 | Science - Lakes Sampling | Ion Chromatography following USEPA 300.0 (modified) | g/m3-N | 600 | 7.54
Lake Alice | Total Nitrogen | 2022-09-07 10:13 | 1.620 | Science - Lakes Sampling | Flow Injection Autoanalyser following APHA Online Edition Method 4500-NO3 I. Persulphate digestion follows APHA Online Edition 4500-N C. |  | 600 | 7.54
Lake Alice | Total Phosphorus | 2022-09-07 10:13 | 0.1900 | Science - Lakes Sampling | Flow Injection Autoanalyser following APHA Online Edition Method 4500-P G. Persulphate digestion follows APHA Online Edition 4500-P B. |  | 600 | 7.54
Lake Alice | Cyanobacteria Biovolume | 2022-10-26 00:01 | 0.00030 |  |  | mm^3/L | 600
Lake Alice | Ammoniacal Nitrogen (NH4) | 2022-10-26 09:07 | 0.0120 | Science - Lakes Sampling | NW02P Flow Injection Autoanalyser following APHA Online Edition Method 4500 NH3-H (modified). | g/m3 | 600 | 7.96
Lake Alice | Chlorophyll A | 2022-10-26 09:07 | <1.900 | Science - Lakes Sampling | APHA 21st Edition 10200H. | mg/m3 | 600 | 7.96
Lake Alice | E. coli | 2022-10-26 09:07 | 4.0 | Science - Lakes Sampling | APHA 21st Edition,9223B:2005 | MPN/100mL | 600 | 7.96
Lake Alice | pH | 2022-10-26 09:07 | 7.960 | Science - Lakes Sampling |  | pH | 600 | 7.96
Lake Alice | Nitrate Nitrogen (NO3) | 2022-10-26 09:07 | 0.0040 | Science - Lakes Sampling | Calculation from NNN - Nitrite (both being APHA Online Edition Method 4500) | g/m3-N | 600 | 7.96
Lake Alice | Total Nitrogen | 2022-10-26 09:07 | 0.8300 | Science - Lakes Sampling | Flow Injection Autoanalyser following APHA Online Edition Method 4500-NO3 I. Persulphate digestion follows APHA Online Edition 4500-N C. |  | 600 | 7.96
Lake Alice | Total Phosphorus | 2022-10-26 09:07 | 0.07200 | Science - Lakes Sampling | Flow Injection Autoanalyser following APHA Online Edition Method 4500-P G. Persulphate digestion follows APHA Online Edition 4500-P B. |  | 600 | 7.96
Lake Alice | Cyanobacteria Biovolume | 2022-11-21 00:01 | 0.04550 |  |  | mm^3/L | 600
Lake Alice | Ammoniacal Nitrogen (NH4) | 2022-11-21 09:23 | 0.0230 | Science - Lakes Sampling | NW02P Flow Injection Autoanalyser following APHA Online Edition Method 4500 NH3-H (modified). | g/m3 | 600 | 8.64
Lake Alice | Chlorophyll A | 2022-11-21 09:23 | 3.600 | Science - Lakes Sampling | APHA 21st Edition 10200H. | mg/m3 | 600 | 8.64
Lake Alice | E. coli | 2022-11-21 09:23 | <4.0 | Science - Lakes Sampling | APHA 21st Edition,9223B:2005 | MPN/100mL | 600 | 8.64
Lake Alice | pH | 2022-11-21 09:23 | 8.640 | Science - Lakes Sampling |  | pH | 600 | 8.64
Lake Alice | Nitrate Nitrogen (NO3) | 2022-11-21 09:23 | 0.1880 | Science - Lakes Sampling | Calculation from NNN - Nitrite (both being APHA Online Edition Method 4500) | g/m3-N | 600 | 8.64
Lake Alice | Total Nitrogen | 2022-11-21 09:23 | 1.130 | Science - Lakes Sampling | Flow Injection Autoanalyser following APHA Online Edition Method 4500-NO3 I. Persulphate digestion follows APHA Online Edition 4500-N C. |  | 600 | 8.64
Lake Alice | Total Phosphorus | 2022-11-21 09:23 | 0.09800 | Science - Lakes Sampling | Flow Injection Autoanalyser following APHA Online Edition Method 4500-P G. Persulphate digestion follows APHA Online Edition 4500-P B. |  | 600 | 8.64
Lake Alice | Cyanobacteria Biovolume | 2022-12-19 00:01 | 3.01710 |  |  | mm^3/L | 600
Lake Alice | Ammoniacal Nitrogen (NH4) | 2022-12-19 09:12 | 0.0250 | Science - Lakes Sampling | NW02P Flow Injection Autoanalyser following APHA Online Edition Method 4500 NH3-H (modified). | g/m3 | 600 | 7.88
Lake Alice | Chlorophyll A | 2022-12-19 09:12 | 5.500 | Science - Lakes Sampling | APHA 21st Edition 10200H. | mg/m3 | 600 | 7.88
Lake Alice | E. coli | 2022-12-19 09:12 | 119.6 | Science - Lakes Sampling | APHA 21st Edition,9223B:2005 | MPN/100mL | 600 | 7.88
Lake Alice | pH | 2022-12-19 09:12 | 7.880 | Science - Lakes Sampling |  | pH | 600 | 7.88
Lake Alice | Nitrate Nitrogen (NO3) | 2022-12-19 09:12 | 0.0040 | Science - Lakes Sampling | Calculation from NNN - Nitrite (both being APHA Online Edition Method 4500) | g/m3-N | 600 | 7.88
Lake Alice | Total Nitrogen | 2022-12-19 09:12 | 1.210 | Science - Lakes Sampling | Flow Injection Autoanalyser following APHA Online Edition Method 4500-NO3 I. Persulphate digestion follows APHA Online Edition 4500-N C. |  | 600 | 7.88
Lake Alice | Total Phosphorus | 2022-12-19 09:12 | 0.2260 | Science - Lakes Sampling | Flow Injection Autoanalyser following APHA Online Edition Method 4500-P G. Persulphate digestion follows APHA Online Edition 4500-P B. |  | 600 | 7.88
Lake Alice | Cyanobacteria Biovolume | 2023-01-26 00:01 | 1.05790 |  |  | mm^3/L | 600
Lake Alice | Ammoniacal Nitrogen (NH4) | 2023-01-26 08:51 | 0.1670 | Science - Lakes Sampling | NW02P Flow Injection Autoanalyser following APHA Online Edition Method 4500 NH3-H (modified). | g/m3 | 500 | 9.74
Lake Alice | Chlorophyll A | 2023-01-26 08:51 | 3.400 | Science - Lakes Sampling | APHA 21st Edition 10200H. | mg/m3 | 600 | 9.74
Lake Alice | E. coli | 2023-01-26 08:51 | <4.0 | Science - Lakes Sampling | APHA 21st Edition,9223B:2005 | MPN/100mL | 600 | 9.74
Lake Alice | pH | 2023-01-26 08:51 | 9.740 | Science - Lakes Sampling |  | pH | 600 | 9.74
Lake Alice | Nitrate Nitrogen (NO3) | 2023-01-26 08:51 | <0.0010 | Science - Lakes Sampling | Calculation from NNN - Nitrite (both being APHA Online Edition Method 4500) | g/m3-N | 600 | 9.74
Lake Alice | Total Nitrogen | 2023-01-26 08:51 | 1.210 | Science - Lakes Sampling | Flow Injection Autoanalyser following APHA Online Edition Method 4500-NO3 I. Persulphate digestion follows APHA Online Edition 4500-N C. |  | 600 | 9.74
Lake Alice | Total Phosphorus | 2023-01-26 08:51 | 0.2120 | Science - Lakes Sampling | Flow Injection Autoanalyser following APHA Online Edition Method 4500-P G. Persulphate digestion follows APHA Online Edition 4500-P B. |  | 600 | 9.74
Lake Alice | Cyanobacteria Biovolume | 2023-02-21 00:01 | 1.43430 |  |  | mm^3/L | 600
Lake Alice | Ammoniacal Nitrogen (NH4) | 2023-02-21 10:03 | 0.0640 | Science - Lakes Sampling | NW02P Flow Injection Autoanalyser following APHA Online Edition Method 4500 NH3-H (modified). | g/m3 | 600 | 9.79
Lake Alice | Chlorophyll A | 2023-02-21 10:03 | 13.000 | Science - Lakes Sampling | APHA 21st Edition 10200H. | mg/m3 | 600 | 9.79
Lake Alice | E. coli | 2023-02-21 10:03 | <4.0 | Science - Lakes Sampling | APHA 21st Edition,9223B:2005 | MPN/100mL | 600 | 9.79
Lake Alice | pH | 2023-02-21 10:03 | 9.790 | Science - Lakes Sampling |  | pH | 600 | 9.79
Lake Alice | Nitrate Nitrogen (NO3) | 2023-02-21 10:03 | 0.0010 | Science - Lakes Sampling | Calculation from NNN - Nitrite (both being APHA Online Edition Method 4500) | g/m3-N | 600 | 9.79
Lake Alice | Total Nitrogen | 2023-02-21 10:03 | 1.070 | Science - Lakes Sampling | Flow Injection Autoanalyser following APHA Online Edition Method 4500-NO3 I. Persulphate digestion follows APHA Online Edition 4500-N C. |  | 600 | 9.79
Lake Alice | Total Phosphorus | 2023-02-21 10:03 | 0.09400 | Science - Lakes Sampling | Flow Injection Autoanalyser following APHA Online Edition Method 4500-P G. Persulphate digestion follows APHA Online Edition 4500-P B. |  | 600 | 9.79
Lake Alice | Cyanobacteria Biovolume | 2023-03-23 00:01 | 0.01950 |  |  | mm^3/L | 600
Lake Alice | Ammoniacal Nitrogen (NH4) | 2023-03-23 10:34 | 0.0530 | Science - Lakes Sampling | NW02P Flow Injection Autoanalyser following APHA Online Edition Method 4500 NH3-H (modified). | g/m3 | 600 | 8.61
Lake Alice | Chlorophyll A | 2023-03-23 10:34 | <1.900 | Science - Lakes Sampling | APHA 21st Edition 10200H. | mg/m3 | 600 | 8.61
Lake Alice | E. coli | 2023-03-23 10:34 | 20.8 | Science - Lakes Sampling | APHA 21st Edition,9223B:2005 | MPN/100mL | 600 | 8.61
Lake Alice | pH | 2023-03-23 10:34 | 8.610 | Science - Lakes Sampling |  | pH | 600 | 8.61
Lake Alice | Nitrate Nitrogen (NO3) | 2023-03-23 10:34 | 0.0020 | Science - Lakes Sampling | Calculation from NNN - Nitrite (both being APHA Online Edition Method 4500) | g/m3-N | 600 | 8.61
Lake Alice | Total Nitrogen | 2023-03-23 10:34 | 1.170 | Science - Lakes Sampling | Flow Injection Autoanalyser following APHA Online Edition Method 4500-NO3 I. Persulphate digestion follows APHA Online Edition 4500-N C. |  | 600 | 8.61
Lake Alice | Total Phosphorus | 2023-03-23 10:34 | 0.1330 | Science - Lakes Sampling | Flow Injection Autoanalyser following APHA Online Edition Method 4500-P G. Persulphate digestion follows APHA Online Edition 4500-P B. |  | 600 | 8.61
Lake Alice | Cyanobacteria Biovolume | 2023-04-11 00:01 | 0.13160 |  |  | mm^3/L | 600
Lake Alice | Ammoniacal Nitrogen (NH4) | 2023-04-11 10:02 | 0.0200 | Science - Lakes Sampling | NW02P Flow Injection Autoanalyser following APHA Online Edition Method 4500 NH3-H (modified). | g/m3 | 600 | 8.73
Lake Alice | Chlorophyll A | 2023-04-11 10:02 | 49.000 | Science - Lakes Sampling | APHA 21st Edition 10200H. | mg/m3 | 600 | 8.73
Lake Alice | E. coli | 2023-04-11 10:02 | 12.0 | Science - Lakes Sampling | APHA 21st Edition,9223B:2005 | MPN/100mL | 600 | 8.73
Lake Alice | pH | 2023-04-11 10:02 | 8.730 | Science - Lakes Sampling |  | pH | 600 | 8.73
Lake Alice | Nitrate Nitrogen (NO3) | 2023-04-11 10:02 | <0.0010 | Science - Lakes Sampling | Calculation from NNN - Nitrite (both being APHA Online Edition Method 4500) | g/m3-N | 600 | 8.73
Lake Alice | Total Nitrogen | 2023-04-11 10:02 | 1.000 | Science - Lakes Sampling | Flow Injection Autoanalyser following APHA Online Edition Method 4500-NO3 I. Persulphate digestion follows APHA Online Edition 4500-N C. |  | 600 | 8.73
Lake Alice | Total Phosphorus | 2023-04-11 10:02 | 0.06600 | Science - Lakes Sampling | Flow Injection Autoanalyser following APHA Online Edition Method 4500-P G. Persulphate digestion follows APHA Online Edition 4500-P B. |  | 600 | 8.73
Lake Alice | Cyanobacteria Biovolume | 2023-07-20 00:01 | 0.00140 |  |  | mm^3/L | 600
Lake Alice | Ammoniacal Nitrogen (NH4) | 2023-07-20 11:44 | 0.0600 | Science - Lakes Sampling | NW02P Flow Injection Autoanalyser following APHA Online Edition Method 4500 NH3-H (modified). | g/m3 | 600 | 7.79
Lake Alice | Chlorophyll A | 2023-07-20 11:44 | 4.600 | Science - Lakes Sampling | APHA 21st Edition 10200H. | mg/m3 | 600 | 7.79
Lake Alice | E. coli | 2023-07-20 11:44 | <4.0 | Science - Lakes Sampling | APHA 21st Edition,9223B:2005 | MPN/100mL | 600 | 7.79
Lake Alice | pH | 2023-07-20 11:44 | 7.790 | Science - Lakes Sampling |  | pH | 600 | 7.79
Lake Alice | Nitrate Nitrogen (NO3) | 2023-07-20 11:44 | 0.6420 | Science - Lakes Sampling | Calculation from NNN - Nitrite (both being APHA Online Edition Method 4500) | g/m3-N | 500 | 7.79
Lake Alice | Total Nitrogen | 2023-07-20 11:44 | 1.640 | Science - Lakes Sampling | Flow Injection Autoanalyser following APHA Online Edition Method 4500-NO3 I. Persulphate digestion follows APHA Online Edition 4500-N C. |  | 600 | 7.79
Lake Alice | Total Phosphorus | 2023-07-20 11:44 | 0.1380 | Science - Lakes Sampling | Flow Injection Autoanalyser following APHA Online Edition Method 4500-P G. Persulphate digestion follows APHA Online Edition 4500-P B. |  | 600 | 7.79
Lake Alice | Cyanobacteria Biovolume | 2023-08-17 00:01 | 0.00460 |  |  | mm^3/L | 600
Lake Alice | Ammoniacal Nitrogen (NH4) | 2023-08-17 10:20 | 0.1580 | Science - Lakes Sampling | NW02P Flow Injection Autoanalyser following APHA Online Edition Method 4500 NH3-H (modified). | g/m3 | 500 | 7.59
Lake Alice | Chlorophyll A | 2023-08-17 10:20 | 6.700 | Science - Lakes Sampling | APHA 21st Edition 10200H. | mg/m3 | 600 | 7.59
Lake Alice | E. coli | 2023-08-17 10:20 | 12.4 | Science - Lakes Sampling | APHA 21st Edition,9223B:2005 | MPN/100mL | 600 | 7.59
Lake Alice | pH | 2023-08-17 10:20 | 7.590 | Science - Lakes Sampling |  | pH | 600 | 7.59
Lake Alice | Nitrate Nitrogen (NO3) | 2023-08-17 10:20 | 0.2330 | Science - Lakes Sampling | Calculation from NNN - Nitrite (both being APHA Online Edition Method 4500) | g/m3-N | 600 | 7.59
Lake Alice | Total Nitrogen | 2023-08-17 10:20 | 1.260 | Science - Lakes Sampling | Flow Injection Autoanalyser following APHA Online Edition Method 4500-NO3 I. Persulphate digestion follows APHA Online Edition 4500-N C. |  | 600 | 7.59
Lake Alice | Total Phosphorus | 2023-08-17 10:20 | 0.1110 | Science - Lakes Sampling | Flow Injection Autoanalyser following APHA Online Edition Method 4500-P G. Persulphate digestion follows APHA Online Edition 4500-P B. |  | 600 | 7.59
Lake Alice | Cyanobacteria Biovolume | 2023-09-28 00:01 | 0.01740 |  |  | mm^3/L | 600
Lake Alice | Ammoniacal Nitrogen (NH4) | 2023-09-28 07:51 | 0.0730 | Science - Lakes Sampling | NW02P Flow Injection Autoanalyser following APHA Online Edition Method 4500 NH3-H (modified). | g/m3 | 600 | 7.79
Lake Alice | Chlorophyll A | 2023-09-28 07:51 | 3.100 | Science - Lakes Sampling | APHA 21st Edition 10200H. | mg/m3 | 600 | 7.79
Lake Alice | E. coli | 2023-09-28 07:51 | 912.8 | Science - Lakes Sampling | APHA 21st Edition,9223B:2005 | MPN/100mL | 600 | 7.79
Lake Alice | pH | 2023-09-28 07:51 | 7.790 | Science - Lakes Sampling |  | pH | 600 | 7.79
Lake Alice | Nitrate Nitrogen (NO3) | 2023-09-28 07:51 | 0.0100 | Science - Lakes Sampling | Calculation from NNN - Nitrite (both being APHA Online Edition Method 4500) | g/m3-N | 600 | 7.79
Lake Alice | Total Nitrogen | 2023-09-28 07:51 | 1.240 | Science - Lakes Sampling | Flow Injection Autoanalyser following APHA Online Edition Method 4500-NO3 I. Persulphate digestion follows APHA Online Edition 4500-N C. |  | 600 | 7.79
Lake Alice | Total Phosphorus | 2023-09-28 07:51 | 0.1260 | Science - Lakes Sampling | Flow Injection Autoanalyser following APHA Online Edition Method 4500-P G. Persulphate digestion follows APHA Online Edition 4500-P B. |  | 600 | 7.79
Lake Alice | Cyanobacteria Biovolume | 2023-10-11 00:01 | 0.00020 |  |  | mm^3/L | 600
Lake Alice | Ammoniacal Nitrogen (NH4) | 2023-10-11 11:08 | 0.0390 | Science - Lakes Sampling | NW02P Flow Injection Autoanalyser following APHA Online Edition Method 4500 NH3-H (modified). | g/m3 | 600 | 7.16
Lake Alice | Chlorophyll A | 2023-10-11 11:08 | 7.000 | Science - Lakes Sampling | APHA 21st Edition 10200H. | mg/m3 | 600 | 7.16
Lake Alice | E. coli | 2023-10-11 11:08 | <4.0 | Science - Lakes Sampling | APHA 21st Edition,9223B:2005 | MPN/100mL | 600 | 7.16
Lake Alice | pH | 2023-10-11 11:08 | 7.160 | Science - Lakes Sampling |  | pH | 600 | 7.16
Lake Alice | Nitrate Nitrogen (NO3) | 2023-10-11 11:08 | 0.0020 | Science - Lakes Sampling | Calculation from NNN - Nitrite (both being APHA Online Edition Method 4500) | g/m3-N | 600 | 7.16
Lake Alice | Total Nitrogen | 2023-10-11 11:08 | 0.9500 | Science - Lakes Sampling | Flow Injection Autoanalyser following APHA Online Edition Method 4500-NO3 I. Persulphate digestion follows APHA Online Edition 4500-N C. |  | 600 | 7.16
Lake Alice | Total Phosphorus | 2023-10-11 11:08 | 0.1060 | Science - Lakes Sampling | Flow Injection Autoanalyser following APHA Online Edition Method 4500-P G. Persulphate digestion follows APHA Online Edition 4500-P B. |  | 600 | 7.16
Lake Alice | Cyanobacteria Biovolume | 2023-11-23 00:01 | 15.06740 |  |  | mm^3/L | 600
Lake Alice | Ammoniacal Nitrogen (NH4) | 2023-11-23 09:06 | 0.0090 | Science - Lakes Sampling | NW02P Flow Injection Autoanalyser following APHA Online Edition Method 4500 NH3-H (modified). | g/m3 | 600 | 9.56
Lake Alice | Chlorophyll A | 2023-11-23 09:06 | 56.000 | Science - Lakes Sampling | APHA 21st Edition 10200H. | mg/m3 | 600 | 9.56
Lake Alice | E. coli | 2023-11-23 09:06 | <4.0 | Science - Lakes Sampling | APHA 21st Edition,9223B:2005 | MPN/100mL | 600 | 9.56
Lake Alice | pH | 2023-11-23 09:06 | 9.560 | Science - Lakes Sampling |  | pH | 600 | 9.56
Lake Alice | Nitrate Nitrogen (NO3) | 2023-11-23 09:06 | <0.0010 | Science - Lakes Sampling | Calculation from NNN - Nitrite (both being APHA Online Edition Method 4500) | g/m3-N | 600 | 9.56
Lake Alice | Total Nitrogen | 2023-11-23 09:06 | 2.990 | Science - Lakes Sampling | Flow Injection Autoanalyser following APHA Online Edition Method 4500-NO3 I. Persulphate digestion follows APHA Online Edition 4500-N C. |  | 600 | 9.56
Lake Alice | Total Phosphorus | 2023-11-23 09:06 | 0.2820 | Science - Lakes Sampling | Flow Injection Autoanalyser following APHA Online Edition Method 4500-P G. Persulphate digestion follows APHA Online Edition 4500-P B. |  | 600 | 9.56
Lake Alice | Cyanobacteria Biovolume | 2023-12-20 00:01 | 0.13590 |  |  | mm^3/L | 600
Lake Alice | Ammoniacal Nitrogen (NH4) | 2023-12-20 10:24 | 0.0140 | Science - Lakes Sampling | NW02P Flow Injection Autoanalyser following APHA Online Edition Method 4500 NH3-H (modified). | g/m3 | 600 | 9.47
Lake Alice | Chlorophyll A | 2023-12-20 10:24 | 4.100 | Science - Lakes Sampling | APHA 21st Edition 10200H. | mg/m3 | 600 | 9.47
Lake Alice | E. coli | 2023-12-20 10:24 | <4.0 | Science - Lakes Sampling | APHA 21st Edition,9223B:2005 | MPN/100mL | 600 | 9.47
Lake Alice | pH | 2023-12-20 10:24 | 9.470 | Science - Lakes Sampling |  | pH | 600 | 9.47
Lake Alice | Nitrate Nitrogen (NO3) | 2023-12-20 10:24 | 0.0020 | Science - Lakes Sampling | Calculation from NNN - Nitrite (both being APHA Online Edition Method 4500) | g/m3-N | 600 | 9.47
Lake Alice | Total Nitrogen | 2023-12-20 10:24 | 1.440 | Science - Lakes Sampling | Flow Injection Autoanalyser following APHA Online Edition Method 4500-NO3 I. Persulphate digestion follows APHA Online Edition 4500-N C. |  | 600 | 9.47
Lake Alice | Total Phosphorus | 2023-12-20 10:24 | 0.1930 | Science - Lakes Sampling | Flow Injection Autoanalyser following APHA Online Edition Method 4500-P G. Persulphate digestion follows APHA Online Edition 4500-P B. |  | 600 | 9.47
Lake Alice | Cyanobacteria Biovolume | 2024-01-17 00:01 | 0.31630 |  |  | mm^3/L | 600
Lake Alice | Ammoniacal Nitrogen (NH4) | 2024-01-17 09:49 | 0.0320 | Science - Lakes Sampling | NW02P Flow Injection Autoanalyser following APHA Online Edition Method 4500 NH3-H (modified). | g/m3 | 600 | 8.77
Lake Alice | Chlorophyll A | 2024-01-17 09:49 | 4.800 | Science - Lakes Sampling | APHA 21st Edition 10200H. | mg/m3 | 600 | 8.77
Lake Alice | E. coli | 2024-01-17 09:49 | <4.0 | Science - Lakes Sampling | APHA 21st Edition,9223B:2005 | MPN/100mL | 600 | 8.77
Lake Alice | pH | 2024-01-17 09:49 | 8.770 | Science - Lakes Sampling |  | pH | 600 | 8.77
Lake Alice | Nitrate Nitrogen (NO3) | 2024-01-17 09:49 | 0.0010 | Science - Lakes Sampling | Calculation from NNN - Nitrite (both being APHA Online Edition Method 4500) | g/m3-N | 600 | 8.77
Lake Alice | Total Nitrogen | 2024-01-17 09:49 | 1.250 | Science - Lakes Sampling | Flow Injection Autoanalyser following APHA Online Edition Method 4500-NO3 I. Persulphate digestion follows APHA Online Edition 4500-N C. |  | 600 | 8.77
Lake Alice | Total Phosphorus | 2024-01-17 09:49 | 0.1640 | Science - Lakes Sampling | Flow Injection Autoanalyser following APHA Online Edition Method 4500-P G. Persulphate digestion follows APHA Online Edition 4500-P B. |  | 600 | 8.77
Lake Alice | Cyanobacteria Biovolume | 2024-02-22 00:01 | 0.04380 |  |  | mm^3/L | 600
Lake Alice | Ammoniacal Nitrogen (NH4) | 2024-02-22 10:35 | 0.0690 | Science - Lakes Sampling | NW02P Flow Injection Autoanalyser following APHA Online Edition Method 4500 NH3-H (modified). | g/m3 | 600 | 8.54
Lake Alice | Chlorophyll A | 2024-02-22 10:35 | 4.600 | Science - Lakes Sampling | APHA 21st Edition 10200H. | mg/m3 | 600 | 8.54
Lake Alice | E. coli | 2024-02-22 10:35 | 8.0 | Science - Lakes Sampling | APHA 21st Edition,9223B:2005 | MPN/100mL | 600 | 8.54
Lake Alice | pH | 2024-02-22 10:35 | 8.540 | Science - Lakes Sampling |  | pH | 600 | 8.54
Lake Alice | Nitrate Nitrogen (NO3) | 2024-02-22 10:35 | <0.0010 | Science - Lakes Sampling | Calculation from NNN - Nitrite (both being APHA Online Edition Method 4500) | g/m3-N | 600 | 8.54
Lake Alice | Total Nitrogen | 2024-02-22 10:35 | 1.240 | Science - Lakes Sampling | Flow Injection Autoanalyser following APHA Online Edition Method 4500-NO3 I. Persulphate digestion follows APHA Online Edition 4500-N C. |  | 600 | 8.54
Lake Alice | Total Phosphorus | 2024-02-22 10:35 | 0.1470 | Science - Lakes Sampling | Flow Injection Autoanalyser following APHA Online Edition Method 4500-P G. Persulphate digestion follows APHA Online Edition 4500-P B. |  | 600 | 8.54
Lake Alice | Cyanobacteria Biovolume | 2024-03-12 00:01 | 0.20790 |  |  | mm^3/L | 600
Lake Alice | Ammoniacal Nitrogen (NH4) | 2024-03-12 09:24 | 0.0120 | Science - Lakes Sampling | NW02P Flow Injection Autoanalyser following APHA Online Edition Method 4500 NH3-H (modified). | g/m3 | 600 | 8.24
Lake Alice | Chlorophyll A | 2024-03-12 09:24 | 22.000 | Science - Lakes Sampling | APHA 21st Edition 10200H. | mg/m3 | 600 | 8.24
Lake Alice | E. coli | 2024-03-12 09:24 | 12.4 | Science - Lakes Sampling | APHA 21st Edition,9223B:2005 | MPN/100mL | 600 | 8.24
Lake Alice | pH | 2024-03-12 09:24 | 8.240 | Science - Lakes Sampling |  | pH | 600 | 8.24
Lake Alice | Nitrate Nitrogen (NO3) | 2024-03-12 09:24 | <0.0010 | Science - Lakes Sampling | Calculation from NNN - Nitrite (both being APHA Online Edition Method 4500) | g/m3-N | 600 | 8.24
Lake Alice | Total Nitrogen | 2024-03-12 09:24 | 1.600 | Science - Lakes Sampling | Flow Injection Autoanalyser following APHA Online Edition Method 4500-NO3 I. Persulphate digestion follows APHA Online Edition 4500-N C. |  | 600 | 8.24
Lake Alice | Total Phosphorus | 2024-03-12 09:24 | 0.09200 | Science - Lakes Sampling | Flow Injection Autoanalyser following APHA Online Edition Method 4500-P G. Persulphate digestion follows APHA Online Edition 4500-P B. |  | 600 | 8.24
Lake Alice | Cyanobacteria Biovolume | 2024-04-16 00:01 | 0.03290 |  |  | mm^3/L | 600
Lake Alice | Ammoniacal Nitrogen (NH4) | 2024-04-16 10:14 | 0.3090 | Science - Lakes Sampling | NW02P Flow Injection Autoanalyser following APHA Online Edition Method 4500 NH3-H (modified). | g/m3 | 500 | 7.8
Lake Alice | Chlorophyll A | 2024-04-16 10:14 | 5.300 | Science - Lakes Sampling | APHA 21st Edition 10200H. | mg/m3 | 600 | 7.8
Lake Alice | E. coli | 2024-04-16 10:14 | 48.8 | Science - Lakes Sampling | APHA 21st Edition,9223B:2005 | MPN/100mL | 600 | 7.8
Lake Alice | pH | 2024-04-16 10:14 | 7.800 | Science - Lakes Sampling |  | pH | 600 | 7.8
Lake Alice | Nitrate Nitrogen (NO3) | 2024-04-16 10:14 | 0.1010 | Science - Lakes Sampling | Calculation from NNN - Nitrite (both being APHA Online Edition Method 4500) | g/m3-N | 600 | 7.8
Lake Alice | Total Nitrogen | 2024-04-16 10:14 | 1.960 | Science - Lakes Sampling | Flow Injection Autoanalyser following APHA Online Edition Method 4500-NO3 I. Persulphate digestion follows APHA Online Edition 4500-N C. |  | 600 | 7.8
Lake Alice | Total Phosphorus | 2024-04-16 10:14 | 0.1460 | Science - Lakes Sampling | Flow Injection Autoanalyser following APHA Online Edition Method 4500-P G. Persulphate digestion follows APHA Online Edition 4500-P B. |  | 500 | 7.8
Lake Alice | Cyanobacteria Biovolume | 2024-08-07 00:01 | 0.00070 |  |  | mm^3/L | 600
Lake Alice | Ammoniacal Nitrogen (NH4) | 2024-08-07 09:33 | <0.0500 | Science - Lakes Sampling | APHA Online Edition Method 4500 NH3 H. | g/m3 | 600 | 7.88
Lake Alice | Chlorophyll A | 2024-08-07 09:33 | 1.900 | Science - Lakes Sampling | APHA 21st Edition 10200H. | mg/m3 | 600 | 7.88
Lake Alice | E. coli | 2024-08-07 09:33 | 4.0 | Science - Lakes Sampling | APHA 21st Edition,9223B:2005 | MPN/100mL | 600 | 7.88
Lake Alice | pH | 2024-08-07 09:33 | 7.880 | Science - Lakes Sampling |  | pH | 600 | 7.88
Lake Alice | Nitrate Nitrogen (NO3) | 2024-08-07 09:33 | <0.0010 | Science - Lakes Sampling | Calculation from NNN - Nitrite (both being APHA Online Edition Method 4500) | g/m3-N | 600 | 7.88
Lake Alice | Total Nitrogen | 2024-08-07 09:33 | 1.210 | Science - Lakes Sampling | Flow Injection Autoanalyser following APHA Online Edition Method 4500-NO3 I. Persulphate digestion follows APHA Online Edition 4500-N C. |  | 600 | 7.88
Lake Alice | Total Phosphorus | 2024-08-07 09:33 | 0.08000 | Science - Lakes Sampling | Flow Injection Autoanalyser following APHA Online Edition Method 4500-P G. Persulphate digestion follows APHA Online Edition 4500-P B. |  | 600 | 7.88
Lake Alice | Cyanobacteria Biovolume | 2024-09-23 00:01 | 0.00000 |  |  | mm^3/L | 600
Lake Alice | Ammoniacal Nitrogen (NH4) | 2024-09-23 09:56 | 0.0700 | Science - Lakes Sampling | NW02P Flow Injection Autoanalyser following APHA Online Edition Method 4500 NH3-H (modified). | g/m3 | 600 | 7.62
Lake Alice | Chlorophyll A | 2024-09-23 09:56 | 11.500 | Science - Lakes Sampling | APHA 21st Edition 10200H. | mg/m3 | 600 | 7.62
Lake Alice | E. coli | 2024-09-23 09:56 | 8.0 | Science - Lakes Sampling | APHA 21st Edition,9223B:2005 | MPN/100mL | 600 | 7.62
Lake Alice | pH | 2024-09-23 09:56 | 7.620 | Science - Lakes Sampling |  | pH | 600 | 7.62
Lake Alice | Nitrate Nitrogen (NO3) | 2024-09-23 09:56 | 0.4410 | Science - Lakes Sampling | Calculation from NNN - Nitrite (both being APHA Online Edition Method 4500) | g/m3-N | 600 | 7.62
Lake Alice | Total Nitrogen | 2024-09-23 09:56 | 1.820 | Science - Lakes Sampling | Flow Injection Autoanalyser following APHA Online Edition Method 4500-NO3 I. Persulphate digestion follows APHA Online Edition 4500-N C. |  | 600 | 7.62
Lake Alice | Total Phosphorus | 2024-09-23 09:56 | 0.1590 | Science - Lakes Sampling | Flow Injection Autoanalyser following APHA Online Edition Method 4500-P G. Persulphate digestion follows APHA Online Edition 4500-P B. |  | 600 | 7.62
Lake Alice | Cyanobacteria Biovolume | 2024-10-22 00:01 | 0.00000 |  |  | mm^3/L | 600
Lake Alice | Ammoniacal Nitrogen (NH4) | 2024-10-22 09:56 | 0.0220 | Science - Lakes Sampling | NW02P Flow Injection Autoanalyser following APHA Online Edition Method 4500 NH3-H (modified). | g/m3 | 600 | 8.48
Lake Alice | Chlorophyll A | 2024-10-22 09:56 | 5.300 | Science - Lakes Sampling | APHA 21st Edition 10200H. | mg/m3 | 600 | 8.48
Lake Alice | E. coli | 2024-10-22 09:56 | 25.2 | Science - Lakes Sampling | APHA 21st Edition,9223B:2005 | MPN/100mL | 600 | 8.48
Lake Alice | pH | 2024-10-22 09:56 | 8.480 | Science - Lakes Sampling |  | pH | 600 | 8.48
Lake Alice | Nitrate Nitrogen (NO3) | 2024-10-22 09:56 | <0.0010 | Science - Lakes Sampling | Calculation from NNN - Nitrite (both being APHA Online Edition Method 4500) | g/m3-N | 600 | 8.48
Lake Alice | Total Nitrogen | 2024-10-22 09:56 | 1.840 | Science - Lakes Sampling | Flow Injection Autoanalyser following APHA Online Edition Method 4500-NO3 I. Persulphate digestion follows APHA Online Edition 4500-N C. |  | 600 | 8.48
Lake Alice | Total Phosphorus | 2024-10-22 09:56 | 0.2780 | Science - Lakes Sampling | Flow Injection Autoanalyser following APHA Online Edition Method 4500-P G. Persulphate digestion follows APHA Online Edition 4500-P B. |  | 600 | 8.48
Lake Alice | Cyanobacteria Biovolume | 2024-12-10 00:01 | 2.47570 |  |  | mm^3/L | 600
Lake Alice | Ammoniacal Nitrogen (NH4) | 2024-12-10 09:39 | 0.0040 | Science - Lakes Sampling | NW02P Flow Injection Autoanalyser following APHA Online Edition Method 4500 NH3-H (modified). | g/m3 | 600 | 8.37
Lake Alice | Chlorophyll A | 2024-12-10 09:39 | 24.800 | Science - Lakes Sampling | APHA 21st Edition 10200H. | mg/m3 | 600 | 8.37
Lake Alice | E. coli | 2024-12-10 09:39 | 12.4 | Science - Lakes Sampling | APHA 21st Edition,9223B:2005 | MPN/100mL | 600 | 8.37
Lake Alice | pH | 2024-12-10 09:39 | 8.370 | Science - Lakes Sampling |  | pH | 600 | 8.37
Lake Alice | Nitrate Nitrogen (NO3) | 2024-12-10 09:39 | <0.0010 | Science - Lakes Sampling | Calculation from NNN - Nitrite (both being APHA Online Edition Method 4500) | g/m3-N | 600 | 8.37
Lake Alice | Total Nitrogen | 2024-12-10 09:39 | 1.130 | Science - Lakes Sampling | Flow Injection Autoanalyser following APHA Online Edition Method 4500-NO3 I. Persulphate digestion follows APHA Online Edition 4500-N C. |  | 600 | 8.37
Lake Alice | Total Phosphorus | 2024-12-10 09:39 | 0.1690 | Science - Lakes Sampling | Flow Injection Autoanalyser following APHA Online Edition Method 4500-P G. Persulphate digestion follows APHA Online Edition 4500-P B. |  | 600 | 8.37
Lake Alice | Cyanobacteria Biovolume | 2025-01-13 00:01 | 0.17040 |  |  | mm^3/L | 600
Lake Alice | Ammoniacal Nitrogen (NH4) | 2025-01-13 09:12 | 0.0150 | Science - Lakes Sampling | NW02P Flow Injection Autoanalyser following APHA Online Edition Method 4500 NH3-H (modified). | g/m3 | 600 | 9.73
Lake Alice | Chlorophyll A | 2025-01-13 09:12 | 11.300 | Science - Lakes Sampling | APHA 21st Edition 10200H. | mg/m3 | 600 | 9.73
Lake Alice | E. coli | 2025-01-13 09:12 | 30.0 | Science - Lakes Sampling | APHA 21st Edition,9223B:2005 | MPN/100mL | 600 | 9.73
Lake Alice | pH | 2025-01-13 09:12 | 9.730 | Science - Lakes Sampling |  | pH | 600 | 9.73
Lake Alice | Nitrate Nitrogen (NO3) | 2025-01-13 09:12 | 0.0110 | Science - Lakes Sampling | Calculation from NNN - Nitrite (both being APHA Online Edition Method 4500) | g/m3-N | 600 | 9.73
Lake Alice | Total Nitrogen | 2025-01-13 09:12 | 1.160 | Science - Lakes Sampling | Flow Injection Autoanalyser following APHA Online Edition Method 4500-NO3 I. Persulphate digestion follows APHA Online Edition 4500-N C. |  | 600 | 9.73
Lake Alice | Total Phosphorus | 2025-01-13 09:12 | 0.2340 | Science - Lakes Sampling | Flow Injection Autoanalyser following APHA Online Edition Method 4500-P G. Persulphate digestion follows APHA Online Edition 4500-P B. |  | 600 | 9.73
Lake Alice | Cyanobacteria Biovolume | 2025-02-11 00:01 | 0.94950 |  |  | mm^3/L | 600
Lake Alice | Ammoniacal Nitrogen (NH4) | 2025-02-11 10:10 | 0.0500 | Science - Lakes Sampling | NW02P Flow Injection Autoanalyser following APHA Online Edition Method 4500 NH3-H (modified). | g/m3 | 600 | 10.12
Lake Alice | Chlorophyll A | 2025-02-11 10:10 | 19.900 | Science - Lakes Sampling | APHA 21st Edition 10200H. | mg/m3 | 600 | 10.12
Lake Alice | E. coli | 2025-02-11 10:10 | 34.4 | Science - Lakes Sampling | APHA 21st Edition,9223B:2005 | MPN/100mL | 600 | 10.12
Lake Alice | pH | 2025-02-11 10:10 | 10.120 | Science - Lakes Sampling |  | pH | 500 | 10.12
Lake Alice | Nitrate Nitrogen (NO3) | 2025-02-11 10:10 | <0.0010 | Science - Lakes Sampling | Calculation from NNN - Nitrite (both being APHA Online Edition Method 4500) | g/m3-N | 600 | 10.12
Lake Alice | Total Nitrogen | 2025-02-11 10:10 | 1.540 | Science - Lakes Sampling | Flow Injection Autoanalyser following APHA Online Edition Method 4500-NO3 I. Persulphate digestion follows APHA Online Edition 4500-N C. |  | 600 | 10.12
Lake Alice | Total Phosphorus | 2025-02-11 10:10 | 0.3670 | Science - Lakes Sampling | Flow Injection Autoanalyser following APHA Online Edition Method 4500-P G. Persulphate digestion follows APHA Online Edition 4500-P B. |  | 600 | 10.12
Lake Alice | Cyanobacteria Biovolume | 2025-03-06 00:01 | 0.03050 |  |  | mm^3/L | 600
Lake Alice | Ammoniacal Nitrogen (NH4) | 2025-03-06 08:56 | 1.6300 | Science - Lakes Sampling | NW02P Flow Injection Autoanalyser following APHA Online Edition Method 4500 NH3-H (modified). | g/m3 | 500 | 8.5
Lake Alice | Chlorophyll A | 2025-03-06 08:56 | 1.900 | Science - Lakes Sampling | APHA 21st Edition 10200H. | mg/m3 | 600 | 8.5
Lake Alice | E. coli | 2025-03-06 08:56 | 20.8 | Science - Lakes Sampling | APHA 21st Edition,9223B:2005 | MPN/100mL | 600 | 8.5
Lake Alice | pH | 2025-03-06 08:56 | 8.500 | Science - Lakes Sampling |  | pH | 600 | 8.5
Lake Alice | Nitrate Nitrogen (NO3) | 2025-03-06 08:56 | <0.0010 | Science - Lakes Sampling | Calculation from NNN - Nitrite (both being APHA Online Edition Method 4500) | g/m3-N | 600 | 8.5
Lake Alice | Total Nitrogen | 2025-03-06 08:56 | 1.500 | Science - Lakes Sampling | Flow Injection Autoanalyser following APHA Online Edition Method 4500-NO3 I. Persulphate digestion follows APHA Online Edition 4500-N C. |  | 500 | 8.5
Lake Alice | Total Phosphorus | 2025-03-06 08:56 | 0.2100 | Science - Lakes Sampling | Flow Injection Autoanalyser following APHA Online Edition Method 4500-P G. Persulphate digestion follows APHA Online Edition 4500-P B. |  | 600 | 8.5
Lake Alice | Cyanobacteria Biovolume | 2025-04-02 00:01 | 0.01080 |  |  | mm^3/L | 600
Lake Alice | Ammoniacal Nitrogen (NH4) | 2025-04-02 09:08 | 0.1710 | Science - Lakes Sampling | NW02P Flow Injection Autoanalyser following APHA Online Edition Method 4500 NH3-H (modified). | g/m3 | 600 | 7.5
Lake Alice | Chlorophyll A | 2025-04-02 09:08 | 3.100 | Science - Lakes Sampling | APHA 21st Edition 10200H. | mg/m3 | 600 | 7.5
Lake Alice | E. coli | 2025-04-02 09:08 | 58.4 | Science - Lakes Sampling | APHA 21st Edition,9223B:2005 | MPN/100mL | 600 | 7.5
Lake Alice | pH | 2025-04-02 09:08 | 7.500 | Science - Lakes Sampling |  | pH | 600 | 7.5
Lake Alice | Nitrate Nitrogen (NO3) | 2025-04-02 09:08 | 0.1060 | Science - Lakes Sampling | Calculation from NNN - Nitrite (both being APHA Online Edition Method 4500) | g/m3-N | 600 | 7.5
Lake Alice | Total Nitrogen | 2025-04-02 09:08 | 1.560 | Science - Lakes Sampling | Flow Injection Autoanalyser following APHA Online Edition Method 4500-NO3 I. Persulphate digestion follows APHA Online Edition 4500-N C. |  | 600 | 7.5
Lake Alice | Total Phosphorus | 2025-04-02 09:08 | 0.1920 | Science - Lakes Sampling | Flow Injection Autoanalyser following APHA Online Edition Method 4500-P G. Persulphate digestion follows APHA Online Edition 4500-P B. |  | 600 | 7.5
Lake Alice | Cyanobacteria Biovolume | 2025-07-02 00:01 | 0.00510 |  |  | mm^3/L | 600
Lake Alice | Ammoniacal Nitrogen (NH4) | 2025-07-02 09:49 | 0.0080 | Science - Lakes Sampling | NW02P Flow Injection Autoanalyser following APHA Online Edition Method 4500 NH3-H (modified). | g/m3 | 600 | 7.57
Lake Alice | Chlorophyll A | 2025-07-02 09:49 | 5.500 | Science - Lakes Sampling | APHA 21st Edition 10200H. | mg/m3 | 600 | 7.57
Lake Alice | E. coli | 2025-07-02 09:49 | <4.0 | Science - Lakes Sampling | APHA 21st Edition,9223B:2005 | MPN/100mL | 600 | 7.57
Lake Alice | pH | 2025-07-02 09:49 | 7.570 | Science - Lakes Sampling |  | pH | 600 | 7.57
Lake Alice | Nitrate Nitrogen (NO3) | 2025-07-02 09:49 | 0.0830 | Science - Lakes Sampling | Calculation from NNN - Nitrite (both being APHA Online Edition Method 4500) | g/m3-N | 600 | 7.57
Lake Alice | Total Nitrogen | 2025-07-02 09:49 | 1.070 | Science - Lakes Sampling | Flow Injection Autoanalyser following APHA Online Edition Method 4500-NO3 I. Persulphate digestion follows APHA Online Edition 4500-N C. |  | 600 | 7.57
Lake Alice | Total Phosphorus | 2025-07-02 09:49 | 0.05700 | Science - Lakes Sampling | Flow Injection Autoanalyser following APHA Online Edition Method 4500-P G. Persulphate digestion follows APHA Online Edition 4500-P B. |  | 600 | 7.57
Lake Alice | Cyanobacteria Biovolume | 2025-08-26 00:01 | 0.00000 |  |  | mm^3/L | 600
Lake Alice | Ammoniacal Nitrogen (NH4) | 2025-08-26 10:47 | 0.0180 | Science - Lakes Sampling | NW02P Flow Injection Autoanalyser following APHA Online Edition Method 4500 NH3-H (modified). | g/m3 | 600 | 7.809
Lake Alice | Chlorophyll A | 2025-08-26 10:47 | 21.600 | Science - Lakes Sampling | APHA 21st Edition 10200H. | mg/m3 | 600 | 7.809
Lake Alice | E. coli | 2025-08-26 10:47 | 12.4 | Science - Lakes Sampling | APHA 21st Edition,9223B:2005 | MPN/100mL | 600 | 7.809
Lake Alice | pH | 2025-08-26 10:47 | 7.809 | Science - Lakes Sampling |  | pH | 600 | 7.809
Lake Alice | Nitrate Nitrogen (NO3) | 2025-08-26 10:47 | <0.0010 | Science - Lakes Sampling | Calculation from NNN - Nitrite (both being APHA Online Edition Method 4500) | g/m3-N | 600 | 7.809
Lake Alice | Total Nitrogen | 2025-08-26 10:47 | 1.000 | Science - Lakes Sampling | Flow Injection Autoanalyser following APHA Online Edition Method 4500-NO3 I. Persulphate digestion follows APHA Online Edition 4500-N C. |  | 600 | 7.809
Lake Alice | Total Phosphorus | 2025-08-26 10:47 | 0.08500 | Science - Lakes Sampling | Flow Injection Autoanalyser following APHA Online Edition Method 4500-P G. Persulphate digestion follows APHA Online Edition 4500-P B. |  | 600 | 7.809
Lake Alice | Cyanobacteria Biovolume | 2025-09-15 00:01 | 0.00010 |  |  | mm^3/L | 600
Lake Alice | Ammoniacal Nitrogen (NH4) | 2025-09-15 09:49 | 0.0040 | Science - Lakes Sampling | NW02P Flow Injection Autoanalyser following APHA Online Edition Method 4500 NH3-H (modified). | g/m3 | 600 | 7.97
Lake Alice | Chlorophyll A | 2025-09-15 09:49 | <1.900 | Science - Lakes Sampling | APHA 21st Edition 10200H. | mg/m3 | 600 | 7.97
Lake Alice | E. coli | 2025-09-15 09:49 | 4.0 | Science - Lakes Sampling | APHA 21st Edition,9223B:2005 | MPN/100mL | 600 | 7.97
Lake Alice | pH | 2025-09-15 09:49 | 7.970 | Science - Lakes Sampling |  | pH | 600 | 7.97
Lake Alice | Nitrate Nitrogen (NO3) | 2025-09-15 09:49 | <0.0010 | Science - Lakes Sampling | Calculation from NNN - Nitrite (both being APHA Online Edition Method 4500) | g/m3-N | 600 | 7.97
Lake Alice | Total Nitrogen | 2025-09-15 09:49 | 0.8300 | Science - Lakes Sampling | Flow Injection Autoanalyser following APHA Online Edition Method 4500-NO3 I. Persulphate digestion follows APHA Online Edition 4500-N C. |  | 600 | 7.97
Lake Alice | Total Phosphorus | 2025-09-15 09:49 | 0.05400 | Science - Lakes Sampling | Flow Injection Autoanalyser following APHA Online Edition Method 4500-P G. Persulphate digestion follows APHA Online Edition 4500-P B. |  | 600 | 7.97
Lake Alice | Cyanobacteria Biovolume | 2025-10-15 00:01 | 0.00000 |  |  | mm^3/L | 600
Lake Alice | Ammoniacal Nitrogen (NH4) | 2025-10-15 08:40 | 0.0110 | Science - Lakes Sampling | NW02P Flow Injection Autoanalyser following APHA Online Edition Method 4500 NH3-H (modified). | g/m3 | 600 | 7.629
Lake Alice | Chlorophyll A | 2025-10-15 08:40 | 13.900 | Science - Lakes Sampling | APHA 21st Edition 10200H. | mg/m3 | 600 | 7.629
Lake Alice | E. coli | 2025-10-15 08:40 | 8.0 | Science - Lakes Sampling | APHA 21st Edition,9223B:2005 | MPN/100mL | 600 | 7.629
Lake Alice | pH | 2025-10-15 08:40 | 7.629 | Science - Lakes Sampling |  | pH | 600 | 7.629
Lake Alice | Nitrate Nitrogen (NO3) | 2025-10-15 08:40 | <0.0010 | Science - Lakes Sampling | Calculation from NNN - Nitrite (both being APHA Online Edition Method 4500) | g/m3-N | 600 | 7.629
Lake Alice | Total Nitrogen | 2025-10-15 08:40 | 1.010 | Science - Lakes Sampling | Flow Injection Autoanalyser following APHA Online Edition Method 4500-NO3 I. Persulphate digestion follows APHA Online Edition 4500-N C. |  | 600 | 7.629
Lake Alice | Total Phosphorus | 2025-10-15 08:40 | 0.1000 | Science - Lakes Sampling | Flow Injection Autoanalyser following APHA Online Edition Method 4500-P G. Persulphate digestion follows APHA Online Edition 4500-P B. |  | 600 | 7.629
Lake Alice | Cyanobacteria Biovolume | 2025-11-03 00:01 | 0.00000 |  |  | mm^3/L | 600
Lake Alice | Ammoniacal Nitrogen (NH4) | 2025-11-03 08:44 | 0.0140 | Science - Lakes Sampling | NW02P Flow Injection Autoanalyser following APHA Online Edition Method 4500 NH3-H (modified). | g/m3 | 600 | 9.28
Lake Alice | Chlorophyll A | 2025-11-03 08:44 | 7.900 | Science - Lakes Sampling | APHA 21st Edition 10200H. | mg/m3 | 600 | 9.28
Lake Alice | E. coli | 2025-11-03 08:44 | 8.0 | Science - Lakes Sampling | APHA 21st Edition,9223B:2005 | MPN/100mL | 600 | 9.28
Lake Alice | pH | 2025-11-03 08:44 | 9.280 | Science - Lakes Sampling |  | pH | 600 | 9.28
Lake Alice | Nitrate Nitrogen (NO3) | 2025-11-03 08:44 | <0.0010 | Science - Lakes Sampling | Calculation from NNN - Nitrite (both being APHA Online Edition Method 4500) | g/m3-N | 600 | 9.28
Lake Alice | Total Nitrogen | 2025-11-03 08:44 | 1.000 | Science - Lakes Sampling | Flow Injection Autoanalyser following APHA Online Edition Method 4500-NO3 I. Persulphate digestion follows APHA Online Edition 4500-N C. |  | 600 | 9.28
Lake Alice | Total Phosphorus | 2025-11-03 08:44 | 0.08700 | Science - Lakes Sampling | Flow Injection Autoanalyser following APHA Online Edition Method 4500-P G. Persulphate digestion follows APHA Online Edition 4500-P B. |  | 600 | 9.28
Lake Alice | Cyanobacteria Biovolume | 2025-12-08 00:01 | 42.94670 |  |  | mm^3/L | 600
Lake Alice | Ammoniacal Nitrogen (NH4) | 2025-12-08 08:54 | 0.0130 | Science - Lakes Sampling | NW02P Flow Injection Autoanalyser following APHA Online Edition Method 4500 NH3-H (modified). | g/m3 | 600 | 10.21
Lake Alice | Chlorophyll A | 2025-12-08 08:54 | 226.000 | Science - Lakes Sampling | APHA 21st Edition 10200H. | mg/m3 | 600 | 10.21
Lake Alice | E. coli | 2025-12-08 08:54 | <4.0 | Science - Lakes Sampling | APHA 21st Edition,9223B:2005 | MPN/100mL | 600 | 10.21
Lake Alice | pH | 2025-12-08 08:54 | 10.210 | Science - Lakes Sampling |  | pH | 500 | 10.21
Lake Alice | Nitrate Nitrogen (NO3) | 2025-12-08 08:54 | 0.0010 | Science - Lakes Sampling | Calculation from NNN - Nitrite (both being APHA Online Edition Method 4500) | g/m3-N | 600 | 10.21
Lake Alice | Total Nitrogen | 2025-12-08 08:54 | 3.450 | Science - Lakes Sampling | Flow Injection Autoanalyser following APHA Online Edition Method 4500-NO3 I. Persulphate digestion follows APHA Online Edition 4500-N C. |  | 600 | 10.21
Lake Alice | Total Phosphorus | 2025-12-08 08:54 | 0.3970 | Science - Lakes Sampling | Flow Injection Autoanalyser following APHA Online Edition Method 4500-P G. Persulphate digestion follows APHA Online Edition 4500-P B. |  | 600 | 10.21
Lake Alice | Ammoniacal Nitrogen (NH4) | 2026-01-27 08:52 | 0.0450 | Science - Lakes Sampling | NW02P Flow Injection Autoanalyser following APHA Online Edition Method 4500 NH3-H (modified). | g/m3 | 600 | 9.812
Lake Alice | Chlorophyll A | 2026-01-27 08:52 | 23.300 | Science - Lakes Sampling | APHA 21st Edition 10200H. | mg/m3 | 600 | 9.812
Lake Alice | E. coli | 2026-01-27 08:52 | 8.0 | Science - Lakes Sampling | APHA 21st Edition,9223B:2005 | MPN/100mL | 600 | 9.812
Lake Alice | pH | 2026-01-27 08:52 | 9.812 | Science - Lakes Sampling |  | pH | 600 | 9.812
Lake Alice | Nitrate Nitrogen (NO3) | 2026-01-27 08:52 | <0.0010 | Science - Lakes Sampling | Calculation from NNN - Nitrite (both being APHA Online Edition Method 4500) | g/m3-N | 600 | 9.812
Lake Alice | Total Nitrogen | 2026-01-27 08:52 | 1.660 | Science - Lakes Sampling | Flow Injection Autoanalyser following APHA Online Edition Method 4500-NO3 I. Persulphate digestion follows APHA Online Edition 4500-N C. |  | 600 | 9.812
Lake Alice | Total Phosphorus | 2026-01-27 08:52 | 0.2640 | Science - Lakes Sampling | Flow Injection Autoanalyser following APHA Online Edition Method 4500-P G. Persulphate digestion follows APHA Online Edition 4500-P B. |  | 600 | 9.812