## Sheet1
site name | parameter name | date time | Value | Project | Method | Unit | Quality code | pH
Lake Kohata | Ammoniacal Nitrogen (NH4) | 2015-12-17 09:52 | <0.0100 |  | Flow Injection Autoanalyser following APHA 21st Edition Method 4500 NH3 H. | g/m3 | 200
Lake Kohata | Chlorophyll A | 2015-12-17 09:52 | 11.000 |  | APHA 21st Edition 10200H. | mg/m3 | 200
Lake Kohata | E. coli | 2015-12-17 09:52 | <4.0 |  | APHA 21st Edition,9223B:2005 | MPN/100mL | 200
Lake Kohata | Total Nitrogen | 2015-12-17 09:52 | 1.230 |  | Flow Injection Autoanalyser following APHA 21st Edition Method 4500-NO3 I. Persulphate digestion follows APHA |  | 200
Lake Kohata | Total Phosphorus | 2015-12-17 09:52 | 0.05700 |  | Flow Injection Autoanalyser following APHA 21st Edition Method 4500-P G. Persulphate digestion follows APHA 21 |  | 200
Lake Kohata | Ammoniacal Nitrogen (NH4) | 2016-03-03 10:19 | 0.0200 |  | Flow Injection Autoanalyser following APHA 21st Edition Method 4500 NH3 H. | g/m3 | 200
Lake Kohata | Chlorophyll A | 2016-03-03 10:19 | 4.600 |  | APHA 21st Edition 10200H. | mg/m3 | 200
Lake Kohata | E. coli | 2016-03-03 10:19 | <4.0 |  | APHA 21st Edition,9223B:2005 | MPN/100mL | 200
Lake Kohata | Total Nitrogen | 2016-03-03 10:19 | 0.8900 |  | Flow Injection Autoanalyser following APHA 21st Edition Method 4500-NO3 I. Persulphate digestion follows APHA |  | 200
Lake Kohata | Total Phosphorus | 2016-03-03 10:19 | 0.03300 |  | Flow Injection Autoanalyser following APHA 21st Edition Method 4500-P G. Persulphate digestion follows APHA 21 |  | 200
Lake Kohata | Ammoniacal Nitrogen (NH4) | 2016-08-02 11:21 | 0.0100 |  | Flow Injection Autoanalyser following APHA 21st Edition Method 4500 NH3 H. | g/m3 | 200
Lake Kohata | Chlorophyll A | 2016-08-02 11:21 | 65.000 |  | APHA 21st Edition 10200H. | mg/m3 | 200
Lake Kohata | E. coli | 2016-08-02 11:21 | 180.0 |  | APHA 21st Edition,9223B:2005 | MPN/100mL | 200
Lake Kohata | Nitrate Nitrogen (NO3) | 2016-08-02 11:21 | 0.0710 |  |  | g/m3-N | 600
Lake Kohata | Total Nitrogen | 2016-08-02 11:21 | 1.090 |  | Flow Injection Autoanalyser following APHA 21st Edition Method 4500-NO3 I. Persulphate digestion follows APHA |  | 200
Lake Kohata | Total Phosphorus | 2016-08-02 11:21 | 0.05200 |  | Flow Injection Autoanalyser following APHA 21st Edition Method 4500-P G. Persulphate digestion follows APHA 21 |  | 200
Lake Kohata | Ammoniacal Nitrogen (NH4) | 2016-09-21 11:30 | 0.0300 |  | Flow Injection Autoanalyser following APHA 21st Edition Method 4500 NH3 H. | g/m3 | 200
Lake Kohata | Chlorophyll A | 2016-09-21 11:30 | 20.000 |  | APHA 21st Edition 10200H. | mg/m3 | 200
Lake Kohata | E. coli | 2016-09-21 11:30 | 39.0 |  | APHA 21st Edition,9223B:2005 | MPN/100mL | 200
Lake Kohata | Nitrate Nitrogen (NO3) | 2016-09-21 11:30 | 0.0080 |  |  | g/m3-N | 600
Lake Kohata | Total Nitrogen | 2016-09-21 11:30 | 0.9100 |  | Flow Injection Autoanalyser following APHA 21st Edition Method 4500-NO3 I. Persulphate digestion follows APHA |  | 200
Lake Kohata | Total Phosphorus | 2016-09-21 11:30 | 0.03200 |  | Flow Injection Autoanalyser following APHA 21st Edition Method 4500-P G. Persulphate digestion follows APHA 21 |  | 200
Lake Kohata | Ammoniacal Nitrogen (NH4) | 2016-12-13 08:57 | 0.0100 |  | Flow Injection Autoanalyser following APHA 21st Edition Method 4500 NH3 H. | g/m3 | 200
Lake Kohata | Chlorophyll A | 2016-12-13 08:57 | 11.000 |  | APHA 21st Edition 10200H. | mg/m3 | 200
Lake Kohata | E. coli | 2016-12-13 08:57 | <4.0 |  | APHA 21st Edition,9223B:2005 | MPN/100mL | 200
Lake Kohata | Nitrate Nitrogen (NO3) | 2016-12-13 08:57 | 0.0020 |  |  | g/m3-N | 600
Lake Kohata | Total Nitrogen | 2016-12-13 08:57 | 0.9500 |  | Flow Injection Autoanalyser following APHA 21st Edition Method 4500-NO3 I. Persulphate digestion follows APHA |  | 200
Lake Kohata | Total Phosphorus | 2016-12-13 08:57 | 0.03300 |  | Flow Injection Autoanalyser following APHA 21st Edition Method 4500-P G. Persulphate digestion follows APHA 21 |  | 200
Lake Kohata | Ammoniacal Nitrogen (NH4) | 2017-03-15 10:21 | 0.0300 |  | Flow Injection Autoanalyser following APHA 21st Edition Method 4500 NH3 H. | g/m3 | 200
Lake Kohata | Chlorophyll A | 2017-03-15 10:21 | 11.000 |  | APHA 21st Edition 10200H. | mg/m3 | 200
Lake Kohata | E. coli | 2017-03-15 10:21 | 12.0 |  | APHA 21st Edition,9223B:2005 | MPN/100mL | 200
Lake Kohata | Total Nitrogen | 2017-03-15 10:21 | 0.8200 |  | Flow Injection Autoanalyser following APHA 21st Edition Method 4500-NO3 I. Persulphate digestion follows APHA |  | 200
Lake Kohata | Total Phosphorus | 2017-03-15 10:21 | 0.03700 |  | Flow Injection Autoanalyser following APHA 21st Edition Method 4500-P G. Persulphate digestion follows APHA 21 |  | 200
Lake Kohata | Ammoniacal Nitrogen (NH4) | 2017-07-26 11:30 | <0.0100 | Science - Lakes Sampling | Flow Injection Autoanalyser following APHA 21st Edition Method 4500 NH3 H. | g/m3 | 200
Lake Kohata | Chlorophyll A | 2017-07-26 11:30 | 76.000 | Science - Lakes Sampling | APHA 21st Edition 10200H. | mg/m3 | 200
Lake Kohata | E. coli | 2017-07-26 11:30 | 12.0 | Science - Lakes Sampling | APHA 21st Edition,9223B:2005 | MPN/100mL | 200
Lake Kohata | Total Nitrogen | 2017-07-26 11:30 | 1.070 | Science - Lakes Sampling | Flow Injection Autoanalyser following APHA 21st Edition Method 4500-NO3 I. Persulphate digestion follows APHA |  | 200
Lake Kohata | Total Phosphorus | 2017-07-26 11:30 | 0.06300 | Science - Lakes Sampling | Flow Injection Autoanalyser following APHA 21st Edition Method 4500-P G. Persulphate digestion follows APHA 21 |  | 200
Lake Kohata | Ammoniacal Nitrogen (NH4) | 2017-09-27 08:51 | 0.0700 | Science - Lakes Sampling | Flow Injection Autoanalyser following APHA 21st Edition Method 4500 NH3 H. | g/m3 | 600
Lake Kohata | Chlorophyll A | 2017-09-27 08:51 | 61.000 | Science - Lakes Sampling | APHA 21st Edition 10200H. | mg/m3 | 600
Lake Kohata | Nitrate Nitrogen (NO3) | 2017-09-27 08:51 | 0.0130 | Science - Lakes Sampling | Ion Chromatography following USEPA 300.0 (modified) | g/m3-N | 600
Lake Kohata | Total Nitrogen | 2017-09-27 08:51 | 1.360 | Science - Lakes Sampling | Flow Injection Autoanalyser following APHA 21st Edition Method 4500-NO3 I. Persulphate digestion follows APHA |  | 600
Lake Kohata | Total Phosphorus | 2017-09-27 08:51 | 0.1060 | Science - Lakes Sampling | Flow Injection Autoanalyser following APHA 21st Edition Method 4500-P G. Persulphate digestion follows APHA 21 |  | 600
Lake Kohata | Ammoniacal Nitrogen (NH4) | 2017-12-21 08:27 | 0.1600 | Science - Lakes Sampling | Flow Injection Autoanalyser following APHA 21st Edition Method 4500 NH3 H. | g/m3 | 600
Lake Kohata | Chlorophyll A | 2017-12-21 08:27 | <1.900 | Science - Lakes Sampling | APHA 21st Edition 10200H. | mg/m3 | 600
Lake Kohata | Nitrate Nitrogen (NO3) | 2017-12-21 08:27 | 0.0370 | Science - Lakes Sampling | Ion Chromatography following USEPA 300.0 (modified) | g/m3-N | 600
Lake Kohata | Total Nitrogen | 2017-12-21 08:27 | 1.210 | Science - Lakes Sampling | Flow Injection Autoanalyser following APHA 21st Edition Method 4500-NO3 I. Persulphate digestion follows APHA |  | 600
Lake Kohata | Total Phosphorus | 2017-12-21 08:27 | 0.04200 | Science - Lakes Sampling | Flow Injection Autoanalyser following APHA 21st Edition Method 4500-P G. Persulphate digestion follows APHA 21 |  | 600
Lake Kohata | Ammoniacal Nitrogen (NH4) | 2018-03-23 09:10 | 0.0400 | Science - Lakes Sampling | Flow Injection Autoanalyser following APHA 21st Edition Method 4500 NH3 H. | g/m3 | 600
Lake Kohata | Chlorophyll A | 2018-03-23 09:10 | 13.000 | Science - Lakes Sampling | APHA 21st Edition 10200H. | mg/m3 | 600
Lake Kohata | Nitrate Nitrogen (NO3) | 2018-03-23 09:10 | 0.0040 | Science - Lakes Sampling | Ion Chromatography following USEPA 300.0 (modified) | g/m3-N | 600
Lake Kohata | Total Nitrogen | 2018-03-23 09:10 | 0.8700 | Science - Lakes Sampling | Flow Injection Autoanalyser following APHA 21st Edition Method 4500-NO3 I. Persulphate digestion follows APHA |  | 600
Lake Kohata | Total Phosphorus | 2018-03-23 09:10 | 0.03500 | Science - Lakes Sampling | Flow Injection Autoanalyser following APHA 21st Edition Method 4500-P G. Persulphate digestion follows APHA 21 |  | 600
Lake Kohata | Ammoniacal Nitrogen (NH4) | 2018-07-17 09:59 | 0.0100 | Science - Lakes Sampling | Flow Injection Autoanalyser following APHA 21st Edition Method 4500 NH3 H. | g/m3 | 600
Lake Kohata | Chlorophyll A | 2018-07-17 09:59 | 30.000 | Science - Lakes Sampling | APHA 21st Edition 10200H. | mg/m3 | 600
Lake Kohata | E. coli | 2018-07-17 09:59 | 8.0 | Science - Lakes Sampling | APHA 21st Edition,9223B:2005 | MPN/100mL | 600
Lake Kohata | Nitrate Nitrogen (NO3) | 2018-07-17 09:59 | 0.2750 | Science - Lakes Sampling | Ion Chromatography following USEPA 300.0 (modified) | g/m3-N | 600
Lake Kohata | Total Nitrogen | 2018-07-17 09:59 | 1.200 | Science - Lakes Sampling | Flow Injection Autoanalyser following APHA 21st Edition Method 4500-NO3 I. Persulphate digestion follows APHA |  | 600
Lake Kohata | Total Phosphorus | 2018-07-17 09:59 | 0.04200 | Science - Lakes Sampling | Flow Injection Autoanalyser following APHA 21st Edition Method 4500-P G. Persulphate digestion follows APHA 21 |  | 600
Lake Kohata | Ammoniacal Nitrogen (NH4) | 2018-09-14 11:54 | 0.0100 | Science - Lakes Sampling | Flow Injection Autoanalyser following APHA 21st Edition Method 4500 NH3 H. | g/m3 | 600
Lake Kohata | Chlorophyll A | 2018-09-14 11:54 | 74.000 | Science - Lakes Sampling | APHA 21st Edition 10200H. | mg/m3 | 600
Lake Kohata | E. coli | 2018-09-14 11:54 | 16.0 | Science - Lakes Sampling | APHA 21st Edition,9223B:2005 | MPN/100mL | 600
Lake Kohata | Nitrate Nitrogen (NO3) | 2018-09-14 11:54 | <0.0020 | Science - Lakes Sampling | Ion Chromatography following USEPA 300.0 (modified) | g/m3-N | 600
Lake Kohata | Total Nitrogen | 2018-09-14 11:54 | 1.140 | Science - Lakes Sampling | Flow Injection Autoanalyser following APHA 21st Edition Method 4500-NO3 I. Persulphate digestion follows APHA |  | 600
Lake Kohata | Total Phosphorus | 2018-09-14 11:54 | 0.05900 | Science - Lakes Sampling | Flow Injection Autoanalyser following APHA 21st Edition Method 4500-P G. Persulphate digestion follows APHA 21 |  | 600
Lake Kohata | Ammoniacal Nitrogen (NH4) | 2018-12-07 10:37 | <0.0100 | Science - Lakes Sampling | Flow Injection Autoanalyser following APHA 21st Edition Method 4500 NH3 H. | g/m3 | 600
Lake Kohata | Chlorophyll A | 2018-12-07 10:37 | 13.000 | Science - Lakes Sampling | APHA 21st Edition 10200H. | mg/m3 | 600
Lake Kohata | E. coli | 2018-12-07 10:37 | 4.0 | Science - Lakes Sampling | APHA 21st Edition,9223B:2005 | MPN/100mL | 600
Lake Kohata | Nitrate Nitrogen (NO3) | 2018-12-07 10:37 | <0.0020 | Science - Lakes Sampling | Ion Chromatography following USEPA 300.0 (modified) | g/m3-N | 600
Lake Kohata | Total Nitrogen | 2018-12-07 10:37 | 0.8700 | Science - Lakes Sampling | Flow Injection Autoanalyser following APHA 21st Edition Method 4500-NO3 I. Persulphate digestion follows APHA |  | 600
Lake Kohata | Total Phosphorus | 2018-12-07 10:37 | 0.03600 | Science - Lakes Sampling | Flow Injection Autoanalyser following APHA 21st Edition Method 4500-P G. Persulphate digestion follows APHA 21 |  | 600
Lake Kohata | Cyanobacteria Biovolume | 2019-03-07 | 0.00520 |  |  | mm^3/L | 600
Lake Kohata | Ammoniacal Nitrogen (NH4) | 2019-03-07 09:11 | 0.0100 | Science - Lakes Sampling | Flow Injection Autoanalyser following APHA 21st Edition Method 4500 NH3 H. | g/m3 | 600 | 9.21
Lake Kohata | Chlorophyll A | 2019-03-07 09:11 | 7.700 | Science - Lakes Sampling | APHA 21st Edition 10200H. | mg/m3 | 600 | 9.21
Lake Kohata | E. coli | 2019-03-07 09:11 | 12.0 | Science - Lakes Sampling | APHA 21st Edition,9223B:2005 | MPN/100mL | 600 | 9.21
Lake Kohata | pH | 2019-03-07 09:11 | 9.210 | Science - Lakes Sampling |  | pH | 500 | 9.21
Lake Kohata | Nitrate Nitrogen (NO3) | 2019-03-07 09:11 | <0.0020 | Science - Lakes Sampling | Ion Chromatography following USEPA 300.0 (modified) | g/m3-N | 600 | 9.21
Lake Kohata | Total Nitrogen | 2019-03-07 09:11 | 0.7200 | Science - Lakes Sampling | Flow Injection Autoanalyser following APHA 21st Edition Method 4500-NO3 I. Persulphate digestion follows APHA |  | 600 | 9.21
Lake Kohata | Total Phosphorus | 2019-03-07 09:11 | 0.01800 | Science - Lakes Sampling | Flow Injection Autoanalyser following APHA 21st Edition Method 4500-P G. Persulphate digestion follows APHA 21 |  | 600 | 9.21
Lake Kohata | Cyanobacteria Biovolume | 2019-07-10 | 0.00620 |  |  | mm^3/L | 600
Lake Kohata | Ammoniacal Nitrogen (NH4) | 2019-07-10 10:07 | 0.0570 | Science - Lakes Sampling | Flow Injection Autoanalyser following APHA Online Edition Method 4500 NH3-H (modified). | g/m3 | 600 | 8.18
Lake Kohata | Chlorophyll A | 2019-07-10 10:07 | 22.000 | Science - Lakes Sampling | APHA 21st Edition 10200H. | mg/m3 | 600 | 8.18
Lake Kohata | E. coli | 2019-07-10 10:07 | 8.0 | Science - Lakes Sampling | APHA 21st Edition,9223B:2005 | MPN/100mL | 600 | 8.18
Lake Kohata | pH | 2019-07-10 10:07 | 8.180 | Science - Lakes Sampling |  | pH | 600 | 8.18
Lake Kohata | Nitrate Nitrogen (NO3) | 2019-07-10 10:07 | 0.0820 | Science - Lakes Sampling | Ion Chromatography following USEPA 300.0 (modified) | g/m3-N | 600 | 8.18
Lake Kohata | Total Nitrogen | 2019-07-10 10:07 | 0.8100 | Science - Lakes Sampling | Flow Injection Autoanalyser following APHA Online Edition Method 4500-NO3 I. Persulphate digestion follows APHA Online Edition 4500-N C. |  | 600 | 8.18
Lake Kohata | Total Phosphorus | 2019-07-10 10:07 | 0.03200 | Science - Lakes Sampling | Flow Injection Autoanalyser following APHA Online Edition Method 4500-P G. Persulphate digestion follows APHA Online Edition 4500-P B. |  | 600 | 8.18
Lake Kohata | Cyanobacteria Biovolume | 2019-11-28 | 2.11690 |  |  | mm^3/L | 600
Lake Kohata | Ammoniacal Nitrogen (NH4) | 2019-11-28 11:47 | 0.0140 | Science - Lakes Sampling | Flow Injection Autoanalyser following APHA Online Edition Method 4500 NH3-H (modified). | g/m3 | 600
Lake Kohata | Chlorophyll A | 2019-11-28 11:47 | 15.000 | Science - Lakes Sampling | APHA 21st Edition 10200H. | mg/m3 | 600
Lake Kohata | E. coli | 2019-11-28 11:47 | 4.0 | Science - Lakes Sampling | APHA 21st Edition,9223B:2005 | MPN/100mL | 600
Lake Kohata | Nitrate Nitrogen (NO3) | 2019-11-28 11:47 | <0.0020 | Science - Lakes Sampling | Ion Chromatography following USEPA 300.0 (modified) | g/m3-N | 600
Lake Kohata | Total Nitrogen | 2019-11-28 11:47 | 1.080 | Science - Lakes Sampling | Flow Injection Autoanalyser following APHA Online Edition Method 4500-NO3 I. Persulphate digestion follows APHA Online Edition 4500-N C. |  | 600
Lake Kohata | Total Phosphorus | 2019-11-28 11:47 | 0.02500 | Science - Lakes Sampling | Flow Injection Autoanalyser following APHA Online Edition Method 4500-P G. Persulphate digestion follows APHA Online Edition 4500-P B. |  | 600
Lake Kohata | Cyanobacteria Biovolume | 2020-02-25 | 0.25530 |  |  | mm^3/L | 600
Lake Kohata | Ammoniacal Nitrogen (NH4) | 2020-02-25 10:28 | 0.0080 | Science - Lakes Sampling | Flow Injection Autoanalyser following APHA Online Edition Method 4500 NH3-H (modified). | g/m3 | 600 | 9.09
Lake Kohata | Chlorophyll A | 2020-02-25 10:28 | 2.400 | Science - Lakes Sampling | APHA 21st Edition 10200H. | mg/m3 | 600 | 9.09
Lake Kohata | E. coli | 2020-02-25 10:28 | 12.0 | Science - Lakes Sampling | APHA 21st Edition,9223B:2005 | MPN/100mL | 600 | 9.09
Lake Kohata | pH | 2020-02-25 10:28 | 9.090 | Science - Lakes Sampling |  | pH | 600 | 9.09
Lake Kohata | Nitrate Nitrogen (NO3) | 2020-02-25 10:28 | <0.0020 | Science - Lakes Sampling | Ion Chromatography following USEPA 300.0 (modified) | g/m3-N | 600 | 9.09
Lake Kohata | Total Nitrogen | 2020-02-25 10:28 | 0.7000 | Science - Lakes Sampling | Flow Injection Autoanalyser following APHA Online Edition Method 4500-NO3 I. Persulphate digestion follows APHA Online Edition 4500-N C. |  | 600 | 9.09
Lake Kohata | Total Phosphorus | 2020-02-25 10:28 | 0.02200 | Science - Lakes Sampling | Flow Injection Autoanalyser following APHA Online Edition Method 4500-P G. Persulphate digestion follows APHA Online Edition 4500-P B. |  | 600 | 9.09
Lake Kohata | Cyanobacteria Biovolume | 2020-07-30 | 0.05710 |  |  | mm^3/L | 600
Lake Kohata | Ammoniacal Nitrogen (NH4) | 2020-07-30 11:39 | 0.0380 | Science - Lakes Sampling | Flow Injection Autoanalyser following APHA Online Edition Method 4500 NH3-H (modified). | g/m3 | 600 | 8.13
Lake Kohata | Chlorophyll A | 2020-07-30 11:39 | 2.600 | Science - Lakes Sampling | APHA 21st Edition 10200H. | mg/m3 | 600 | 8.13
Lake Kohata | E. coli | 2020-07-30 11:39 | 4.0 | Science - Lakes Sampling | APHA 21st Edition,9223B:2005 | MPN/100mL | 600 | 8.13
Lake Kohata | pH | 2020-07-30 11:39 | 8.130 | Science - Lakes Sampling |  | pH | 600 | 8.13
Lake Kohata | Nitrate Nitrogen (NO3) | 2020-07-30 11:39 | 0.1440 | Science - Lakes Sampling | Ion Chromatography following USEPA 300.0 (modified) | g/m3-N | 600 | 8.13
Lake Kohata | Total Nitrogen | 2020-07-30 11:39 | 1.010 | Science - Lakes Sampling | Flow Injection Autoanalyser following APHA Online Edition Method 4500-NO3 I. Persulphate digestion follows APHA Online Edition 4500-N C. |  | 600 | 8.13
Lake Kohata | Total Phosphorus | 2020-07-30 11:39 | 0.02700 | Science - Lakes Sampling | Flow Injection Autoanalyser following APHA Online Edition Method 4500-P G. Persulphate digestion follows APHA Online Edition 4500-P B. |  | 600 | 8.13
Lake Kohata | Cyanobacteria Biovolume | 2020-10-08 | 0.03100 |  |  | mm^3/L | 600
Lake Kohata | Ammoniacal Nitrogen (NH4) | 2020-10-08 08:42 | 0.0090 | Science - Lakes Sampling | Flow Injection Autoanalyser following APHA Online Edition Method 4500 NH3-H (modified). | g/m3 | 600 | 8.56
Lake Kohata | Chlorophyll A | 2020-10-08 08:42 | 16.000 | Science - Lakes Sampling | APHA 21st Edition 10200H. | mg/m3 | 600 | 8.56
Lake Kohata | E. coli | 2020-10-08 08:42 | 87.0 | Science - Lakes Sampling | APHA 21st Edition,9223B:2005 | MPN/100mL | 600 | 8.56
Lake Kohata | pH | 2020-10-08 08:42 | 8.560 | Science - Lakes Sampling |  | pH | 600 | 8.56
Lake Kohata | Nitrate Nitrogen (NO3) | 2020-10-08 08:42 | 0.0030 | Science - Lakes Sampling | Ion Chromatography following USEPA 300.0 (modified) | g/m3-N | 600 | 8.56
Lake Kohata | Total Nitrogen | 2020-10-08 08:42 | 0.7100 | Science - Lakes Sampling | Flow Injection Autoanalyser following APHA Online Edition Method 4500-NO3 I. Persulphate digestion follows APHA Online Edition 4500-N C. |  | 600 | 8.56
Lake Kohata | Total Phosphorus | 2020-10-08 08:42 | 0.02800 | Science - Lakes Sampling | Flow Injection Autoanalyser following APHA Online Edition Method 4500-P G. Persulphate digestion follows APHA Online Edition 4500-P B. |  | 600 | 8.56
Lake Kohata | Cyanobacteria Biovolume | 2021-01-27 | 0.07900 |  |  | mm^3/L | 600
Lake Kohata | Ammoniacal Nitrogen (NH4) | 2021-01-27 11:14 | 0.0140 | Science - Lakes Sampling | Flow Injection Autoanalyser following APHA Online Edition Method 4500 NH3-H (modified). | g/m3 | 600 | 8.98
Lake Kohata | Chlorophyll A | 2021-01-27 11:14 | 6.200 | Science - Lakes Sampling | APHA 21st Edition 10200H. | mg/m3 | 600 | 8.98
Lake Kohata | E. coli | 2021-01-27 11:14 | 4.0 | Science - Lakes Sampling | APHA 21st Edition,9223B:2005 | MPN/100mL | 600 | 8.98
Lake Kohata | pH | 2021-01-27 11:14 | 8.980 | Science - Lakes Sampling |  | pH | 600 | 8.98
Lake Kohata | Nitrate Nitrogen (NO3) | 2021-01-27 11:14 | <0.0020 | Science - Lakes Sampling | Ion Chromatography following USEPA 300.0 (modified) | g/m3-N | 600 | 8.98
Lake Kohata | Total Nitrogen | 2021-01-27 11:14 | 0.7400 | Science - Lakes Sampling | Flow Injection Autoanalyser following APHA Online Edition Method 4500-NO3 I. Persulphate digestion follows APHA Online Edition 4500-N C. |  | 600 | 8.98
Lake Kohata | Total Phosphorus | 2021-01-27 11:14 | 0.01900 | Science - Lakes Sampling | Flow Injection Autoanalyser following APHA Online Edition Method 4500-P G. Persulphate digestion follows APHA Online Edition 4500-P B. |  | 600 | 8.98
Lake Kohata | Cyanobacteria Biovolume | 2021-04-20 | 0.56660 |  |  | mm^3/L | 600
Lake Kohata | Ammoniacal Nitrogen (NH4) | 2021-04-20 11:01 | 0.0050 | Science - Lakes Sampling | Flow Injection Autoanalyser following APHA Online Edition Method 4500 NH3-H (modified). | g/m3 | 600 | 8.63
Lake Kohata | Chlorophyll A | 2021-04-20 11:01 | 12.000 | Science - Lakes Sampling | APHA 21st Edition 10200H. | mg/m3 | 600 | 8.63
Lake Kohata | E. coli | 2021-04-20 11:01 | 8.0 | Science - Lakes Sampling | APHA 21st Edition,9223B:2005 | MPN/100mL | 600 | 8.63
Lake Kohata | pH | 2021-04-20 11:01 | 8.630 | Science - Lakes Sampling |  | pH | 600 | 8.63
Lake Kohata | Nitrate Nitrogen (NO3) | 2021-04-20 11:01 | <0.0020 | Science - Lakes Sampling | Ion Chromatography following USEPA 300.0 (modified) | g/m3-N | 600 | 8.63
Lake Kohata | Total Nitrogen | 2021-04-20 11:01 | 0.7500 | Science - Lakes Sampling | Flow Injection Autoanalyser following APHA Online Edition Method 4500-NO3 I. Persulphate digestion follows APHA Online Edition 4500-N C. |  | 600 | 8.63
Lake Kohata | Total Phosphorus | 2021-04-20 11:01 | 0.02700 | Science - Lakes Sampling | Flow Injection Autoanalyser following APHA Online Edition Method 4500-P G. Persulphate digestion follows APHA Online Edition 4500-P B. |  | 600 | 8.63
Lake Kohata | Cyanobacteria Biovolume | 2021-10-21 | 0.04980 |  |  | mm^3/L | 600
Lake Kohata | Ammoniacal Nitrogen (NH4) | 2021-10-21 11:11 | 0.0100 | Science - Lakes Sampling | Flow Injection Autoanalyser following APHA Online Edition Method 4500 NH3-H (modified). | g/m3 | 600 | 7.36
Lake Kohata | Chlorophyll A | 2021-10-21 11:11 | 64.000 | Science - Lakes Sampling | APHA 21st Edition 10200H. | mg/m3 | 600 | 7.36
Lake Kohata | E. coli | 2021-10-21 11:11 | 8.0 | Science - Lakes Sampling | APHA 21st Edition,9223B:2005 | MPN/100mL | 600 | 7.36
Lake Kohata | pH | 2021-10-21 11:11 | 7.360 | Science - Lakes Sampling |  | pH | 600 | 7.36
Lake Kohata | Nitrate Nitrogen (NO3) | 2021-10-21 11:11 | 0.0070 | Science - Lakes Sampling | Ion Chromatography following USEPA 300.0 (modified) | g/m3-N | 600 | 7.36
Lake Kohata | Total Nitrogen | 2021-10-21 11:11 | 0.8100 | Science - Lakes Sampling | Flow Injection Autoanalyser following APHA Online Edition Method 4500-NO3 I. Persulphate digestion follows APHA Online Edition 4500-N C. |  | 600 | 7.36
Lake Kohata | Total Phosphorus | 2021-10-21 11:11 | 0.04500 | Science - Lakes Sampling | Flow Injection Autoanalyser following APHA Online Edition Method 4500-P G. Persulphate digestion follows APHA Online Edition 4500-P B. |  | 600 | 7.36
Lake Kohata | Cyanobacteria Biovolume | 2021-11-09 | 1.54090 |  |  | mm^3/L | 600
Lake Kohata | Ammoniacal Nitrogen (NH4) | 2021-11-09 09:29 | 0.0100 | Science - Lakes Sampling | Flow Injection Autoanalyser following APHA Online Edition Method 4500 NH3-H (modified). | g/m3 | 600 | 8.33
Lake Kohata | Chlorophyll A | 2021-11-09 09:29 | 11.000 | Science - Lakes Sampling | APHA 21st Edition 10200H. | mg/m3 | 600 | 8.33
Lake Kohata | E. coli | 2021-11-09 09:29 | 4.0 | Science - Lakes Sampling | APHA 21st Edition,9223B:2005 | MPN/100mL | 600 | 8.33
Lake Kohata | pH | 2021-11-09 09:29 | 8.330 | Science - Lakes Sampling |  | pH | 600 | 8.33
Lake Kohata | Nitrate Nitrogen (NO3) | 2021-11-09 09:29 | <0.0020 | Science - Lakes Sampling | Ion Chromatography following USEPA 300.0 (modified) | g/m3-N | 600 | 8.33
Lake Kohata | Total Nitrogen | 2021-11-09 09:29 | 0.9300 | Science - Lakes Sampling | Flow Injection Autoanalyser following APHA Online Edition Method 4500-NO3 I. Persulphate digestion follows APHA Online Edition 4500-N C. |  | 600 | 8.33
Lake Kohata | Total Phosphorus | 2021-11-09 09:29 | 0.03800 | Science - Lakes Sampling | Flow Injection Autoanalyser following APHA Online Edition Method 4500-P G. Persulphate digestion follows APHA Online Edition 4500-P B. |  | 600 | 8.33
Lake Kohata | Cyanobacteria Biovolume | 2021-12-20 | 0.03860 |  |  | mm^3/L | 600
Lake Kohata | Ammoniacal Nitrogen (NH4) | 2021-12-20 11:11 | 0.0060 | Science - Lakes Sampling | NW02P Flow Injection Autoanalyser following APHA Online Edition Method 4500 NH3-H (modified). | g/m3 | 600 | 8.14
Lake Kohata | Chlorophyll A | 2021-12-20 11:11 | 7.900 | Science - Lakes Sampling | APHA 21st Edition 10200H. | mg/m3 | 600 | 8.14
Lake Kohata | E. coli | 2021-12-20 11:11 | 4.0 | Science - Lakes Sampling | APHA 21st Edition,9223B:2005 | MPN/100mL | 600 | 8.14
Lake Kohata | pH | 2021-12-20 11:11 | 8.140 | Science - Lakes Sampling |  | pH | 600 | 8.14
Lake Kohata | Nitrate Nitrogen (NO3) | 2021-12-20 11:11 | <0.0020 | Science - Lakes Sampling | Ion Chromatography following USEPA 300.0 (modified) | g/m3-N | 600 | 8.14
Lake Kohata | Total Nitrogen | 2021-12-20 11:11 | 0.8600 | Science - Lakes Sampling | Flow Injection Autoanalyser following APHA Online Edition Method 4500-NO3 I. Persulphate digestion follows APHA Online Edition 4500-N C. |  | 600 | 8.14
Lake Kohata | Total Phosphorus | 2021-12-20 11:11 | 0.04800 | Science - Lakes Sampling | Flow Injection Autoanalyser following APHA Online Edition Method 4500-P G. Persulphate digestion follows APHA Online Edition 4500-P B. |  | 600 | 8.14
Lake Kohata | Cyanobacteria Biovolume | 2022-01-19 | 4.54810 |  |  | mm^3/L | 600
Lake Kohata | Ammoniacal Nitrogen (NH4) | 2022-01-19 09:24 | 0.0130 | Science - Lakes Sampling | NW02P Flow Injection Autoanalyser following APHA Online Edition Method 4500 NH3-H (modified). | g/m3 | 600 | 8.07
Lake Kohata | Chlorophyll A | 2022-01-19 09:24 | 16.000 | Science - Lakes Sampling | APHA 21st Edition 10200H. | mg/m3 | 600 | 8.07
Lake Kohata | E. coli | 2022-01-19 09:24 | 12.4 | Science - Lakes Sampling | APHA 21st Edition,9223B:2005 | MPN/100mL | 600 | 8.07
Lake Kohata | pH | 2022-01-19 09:24 | 8.070 | Science - Lakes Sampling |  | pH | 600 | 8.07
Lake Kohata | Nitrate Nitrogen (NO3) | 2022-01-19 09:24 | <0.0020 | Science - Lakes Sampling | Ion Chromatography following USEPA 300.0 (modified) | g/m3-N | 600 | 8.07
Lake Kohata | Total Nitrogen | 2022-01-19 09:24 | 1.030 | Science - Lakes Sampling | Flow Injection Autoanalyser following APHA Online Edition Method 4500-NO3 I. Persulphate digestion follows APHA Online Edition 4500-N C. |  | 600 | 8.07
Lake Kohata | Total Phosphorus | 2022-01-19 09:24 | 0.04300 | Science - Lakes Sampling | Flow Injection Autoanalyser following APHA Online Edition Method 4500-P G. Persulphate digestion follows APHA Online Edition 4500-P B. |  | 600 | 8.07
Lake Kohata | Cyanobacteria Biovolume | 2022-02-10 | 0.24810 |  |  | mm^3/L | 600
Lake Kohata | Ammoniacal Nitrogen (NH4) | 2022-02-10 09:13 | 0.0080 | Science - Lakes Sampling | NW02P Flow Injection Autoanalyser following APHA Online Edition Method 4500 NH3-H (modified). | g/m3 | 600 | 7.94
Lake Kohata | Chlorophyll A | 2022-02-10 09:13 | 6.200 | Science - Lakes Sampling | APHA 21st Edition 10200H. | mg/m3 | 600 | 7.94
Lake Kohata | E. coli | 2022-02-10 09:13 | 153.6 | Science - Lakes Sampling | APHA 21st Edition,9223B:2005 | MPN/100mL | 600 | 7.94
Lake Kohata | pH | 2022-02-10 09:13 | 7.940 | Science - Lakes Sampling |  | pH | 600 | 7.94
Lake Kohata | Nitrate Nitrogen (NO3) | 2022-02-10 09:13 | <0.0020 | Science - Lakes Sampling | Ion Chromatography following USEPA 300.0 (modified) | g/m3-N | 600 | 7.94
Lake Kohata | Total Nitrogen | 2022-02-10 09:13 | 0.8300 | Science - Lakes Sampling | Flow Injection Autoanalyser following APHA Online Edition Method 4500-NO3 I. Persulphate digestion follows APHA Online Edition 4500-N C. |  | 600 | 7.94
Lake Kohata | Total Phosphorus | 2022-02-10 09:13 | 0.03200 | Science - Lakes Sampling | Flow Injection Autoanalyser following APHA Online Edition Method 4500-P G. Persulphate digestion follows APHA Online Edition 4500-P B. |  | 600 | 7.94
Lake Kohata | Cyanobacteria Biovolume | 2022-03-01 | 0.01100 |  |  | mm^3/L | 600
Lake Kohata | Ammoniacal Nitrogen (NH4) | 2022-03-01 10:53 | 0.0040 | Science - Lakes Sampling | NW02P Flow Injection Autoanalyser following APHA Online Edition Method 4500 NH3-H (modified). | g/m3 | 600 | 7.32
Lake Kohata | Chlorophyll A | 2022-03-01 10:53 | 6.500 | Science - Lakes Sampling | APHA 21st Edition 10200H. | mg/m3 | 600 | 7.32
Lake Kohata | E. coli | 2022-03-01 10:53 | 8.0 | Science - Lakes Sampling | APHA 21st Edition,9223B:2005 | MPN/100mL | 600 | 7.32
Lake Kohata | pH | 2022-03-01 10:53 | 7.320 | Science - Lakes Sampling |  | pH | 600 | 7.32
Lake Kohata | Nitrate Nitrogen (NO3) | 2022-03-01 10:53 | <0.0020 | Science - Lakes Sampling | Ion Chromatography following USEPA 300.0 (modified) | g/m3-N | 600 | 7.32
Lake Kohata | Total Nitrogen | 2022-03-01 10:53 | 0.8400 | Science - Lakes Sampling | Flow Injection Autoanalyser following APHA Online Edition Method 4500-NO3 I. Persulphate digestion follows APHA Online Edition 4500-N C. |  | 600 | 7.32
Lake Kohata | Total Phosphorus | 2022-03-01 10:53 | 0.03000 | Science - Lakes Sampling | Flow Injection Autoanalyser following APHA Online Edition Method 4500-P G. Persulphate digestion follows APHA Online Edition 4500-P B. |  | 600 | 7.32
Lake Kohata | Cyanobacteria Biovolume | 2022-04-05 | 0.03210 |  |  | mm^3/L | 600
Lake Kohata | Ammoniacal Nitrogen (NH4) | 2022-04-05 10:05 | 0.0250 | Science - Lakes Sampling | NW02P Flow Injection Autoanalyser following APHA Online Edition Method 4500 NH3-H (modified). | g/m3 | 600 | 8.04
Lake Kohata | Chlorophyll A | 2022-04-05 10:05 | 7.700 | Science - Lakes Sampling | APHA 21st Edition 10200H. | mg/m3 | 600 | 8.04
Lake Kohata | E. coli | 2022-04-05 10:05 | 8.0 | Science - Lakes Sampling | APHA 21st Edition,9223B:2005 | MPN/100mL | 600 | 8.04
Lake Kohata | pH | 2022-04-05 10:05 | 8.040 | Science - Lakes Sampling |  | pH | 600 | 8.04
Lake Kohata | Nitrate Nitrogen (NO3) | 2022-04-05 10:05 | <0.0020 | Science - Lakes Sampling | Ion Chromatography following USEPA 300.0 (modified) | g/m3-N | 600 | 8.04
Lake Kohata | Total Nitrogen | 2022-04-05 10:05 | 0.8700 | Science - Lakes Sampling | Flow Injection Autoanalyser following APHA Online Edition Method 4500-NO3 I. Persulphate digestion follows APHA Online Edition 4500-N C. |  | 600 | 8.04
Lake Kohata | Total Phosphorus | 2022-04-05 10:05 | 0.03200 | Science - Lakes Sampling | Flow Injection Autoanalyser following APHA Online Edition Method 4500-P G. Persulphate digestion follows APHA Online Edition 4500-P B. |  | 600 | 8.04
Lake Kohata | Cyanobacteria Biovolume | 2022-07-25 00:01 | 0.00040 |  |  | mm^3/L | 600
Lake Kohata | Ammoniacal Nitrogen (NH4) | 2022-07-25 09:54 | 0.0190 | Science - Lakes Sampling | NW02P Flow Injection Autoanalyser following APHA Online Edition Method 4500 NH3-H (modified). | g/m3 | 600 | 7.03
Lake Kohata | Chlorophyll A | 2022-07-25 09:54 | 4.300 | Science - Lakes Sampling | APHA 21st Edition 10200H. | mg/m3 | 600 | 7.03
Lake Kohata | E. coli | 2022-07-25 09:54 | 30.0 | Science - Lakes Sampling | APHA 21st Edition,9223B:2005 | MPN/100mL | 600 | 7.03
Lake Kohata | pH | 2022-07-25 09:54 | 7.030 | Science - Lakes Sampling |  | pH | 600 | 7.03
Lake Kohata | Nitrate Nitrogen (NO3) | 2022-07-25 09:54 | 0.2410 | Science - Lakes Sampling | Ion Chromatography following USEPA 300.0 (modified) | g/m3-N | 600 | 7.03
Lake Kohata | Total Nitrogen | 2022-07-25 09:54 | 0.9700 | Science - Lakes Sampling | Flow Injection Autoanalyser following APHA Online Edition Method 4500-NO3 I. Persulphate digestion follows APHA Online Edition 4500-N C. |  | 600 | 7.03
Lake Kohata | Total Phosphorus | 2022-07-25 09:54 | 0.02700 | Science - Lakes Sampling | Flow Injection Autoanalyser following APHA Online Edition Method 4500-P G. Persulphate digestion follows APHA Online Edition 4500-P B. |  | 600 | 7.03
Lake Kohata | Cyanobacteria Biovolume | 2022-08-01 00:01 | 0.00670 |  |  | mm^3/L | 600
Lake Kohata | Ammoniacal Nitrogen (NH4) | 2022-08-01 11:51 | 0.0120 | Science - Lakes Sampling | NW02P Flow Injection Autoanalyser following APHA Online Edition Method 4500 NH3-H (modified). | g/m3 | 600 | 6.88
Lake Kohata | Chlorophyll A | 2022-08-01 11:51 | 8.200 | Science - Lakes Sampling | APHA 21st Edition 10200H. | mg/m3 | 600 | 6.88
Lake Kohata | E. coli | 2022-08-01 11:51 | 16.4 | Science - Lakes Sampling | APHA 21st Edition,9223B:2005 | MPN/100mL | 600 | 6.88
Lake Kohata | pH | 2022-08-01 11:51 | 6.880 | Science - Lakes Sampling |  | pH | 600 | 6.88
Lake Kohata | Nitrate Nitrogen (NO3) | 2022-08-01 11:51 | 0.1970 | Science - Lakes Sampling | Ion Chromatography following USEPA 300.0 (modified) | g/m3-N | 600 | 6.88
Lake Kohata | Total Nitrogen | 2022-08-01 11:51 | 0.9300 | Science - Lakes Sampling | Flow Injection Autoanalyser following APHA Online Edition Method 4500-NO3 I. Persulphate digestion follows APHA Online Edition 4500-N C. |  | 600 | 6.88
Lake Kohata | Total Phosphorus | 2022-08-01 11:51 | 0.02900 | Science - Lakes Sampling | Flow Injection Autoanalyser following APHA Online Edition Method 4500-P G. Persulphate digestion follows APHA Online Edition 4500-P B. |  | 600 | 6.88
Lake Kohata | Cyanobacteria Biovolume | 2022-09-07 00:01 | 0.00560 |  |  | mm^3/L | 600
Lake Kohata | Ammoniacal Nitrogen (NH4) | 2022-09-07 09:51 | 0.0150 | Science - Lakes Sampling | NW02P Flow Injection Autoanalyser following APHA Online Edition Method 4500 NH3-H (modified). | g/m3 | 600 | 7.18
Lake Kohata | Chlorophyll A | 2022-09-07 09:51 | 4.100 | Science - Lakes Sampling | APHA 21st Edition 10200H. | mg/m3 | 600 | 7.18
Lake Kohata | E. coli | 2022-09-07 09:51 | 59.2 | Science - Lakes Sampling | APHA 21st Edition,9223B:2005 | MPN/100mL | 600 | 7.18
Lake Kohata | pH | 2022-09-07 09:51 | 7.180 | Science - Lakes Sampling |  | pH | 600 | 7.18
Lake Kohata | Nitrate Nitrogen (NO3) | 2022-09-07 09:51 | 0.0370 | Science - Lakes Sampling | Ion Chromatography following USEPA 300.0 (modified) | g/m3-N | 600 | 7.18
Lake Kohata | Total Nitrogen | 2022-09-07 09:51 | 0.8700 | Science - Lakes Sampling | Flow Injection Autoanalyser following APHA Online Edition Method 4500-NO3 I. Persulphate digestion follows APHA Online Edition 4500-N C. |  | 600 | 7.18
Lake Kohata | Total Phosphorus | 2022-09-07 09:51 | 0.02200 | Science - Lakes Sampling | Flow Injection Autoanalyser following APHA Online Edition Method 4500-P G. Persulphate digestion follows APHA Online Edition 4500-P B. |  | 600 | 7.18
Lake Kohata | Cyanobacteria Biovolume | 2022-10-26 00:01 | 0.00000 |  |  | mm^3/L | 600
Lake Kohata | Ammoniacal Nitrogen (NH4) | 2022-10-26 08:45 | 0.0350 | Science - Lakes Sampling | NW02P Flow Injection Autoanalyser following APHA Online Edition Method 4500 NH3-H (modified). | g/m3 | 600 | 7.32
Lake Kohata | Chlorophyll A | 2022-10-26 08:45 | <1.900 | Science - Lakes Sampling | APHA 21st Edition 10200H. | mg/m3 | 600 | 7.32
Lake Kohata | E. coli | 2022-10-26 08:45 | 20.8 | Science - Lakes Sampling | APHA 21st Edition,9223B:2005 | MPN/100mL | 600 | 7.32
Lake Kohata | pH | 2022-10-26 08:45 | 7.320 | Science - Lakes Sampling |  | pH | 600 | 7.32
Lake Kohata | Nitrate Nitrogen (NO3) | 2022-10-26 08:45 | <0.0020 | Science - Lakes Sampling | Ion Chromatography following USEPA 300.0 (modified) | g/m3-N | 600 | 7.32
Lake Kohata | Total Nitrogen | 2022-10-26 08:45 | 0.9100 | Science - Lakes Sampling | Flow Injection Autoanalyser following APHA Online Edition Method 4500-NO3 I. Persulphate digestion follows APHA Online Edition 4500-N C. |  | 600 | 7.32
Lake Kohata | Total Phosphorus | 2022-10-26 08:45 | 0.03900 | Science - Lakes Sampling | Flow Injection Autoanalyser following APHA Online Edition Method 4500-P G. Persulphate digestion follows APHA Online Edition 4500-P B. |  | 600 | 7.32
Lake Kohata | Cyanobacteria Biovolume | 2022-11-21 00:01 | 0.01830 |  |  | mm^3/L | 600
Lake Kohata | Ammoniacal Nitrogen (NH4) | 2022-11-21 09:02 | 0.0120 | Science - Lakes Sampling | NW02P Flow Injection Autoanalyser following APHA Online Edition Method 4500 NH3-H (modified). | g/m3 | 600 | 7.62
Lake Kohata | Chlorophyll A | 2022-11-21 09:02 | 6.700 | Science - Lakes Sampling | APHA 21st Edition 10200H. | mg/m3 | 600 | 7.62
Lake Kohata | E. coli | 2022-11-21 09:02 | 12.0 | Science - Lakes Sampling | APHA 21st Edition,9223B:2005 | MPN/100mL | 600 | 7.62
Lake Kohata | pH | 2022-11-21 09:02 | 7.620 | Science - Lakes Sampling |  | pH | 600 | 7.62
Lake Kohata | Nitrate Nitrogen (NO3) | 2022-11-21 09:02 | <0.0020 | Science - Lakes Sampling | Ion Chromatography following USEPA 300.0 (modified) | g/m3-N | 600 | 7.62
Lake Kohata | Total Nitrogen | 2022-11-21 09:02 | 0.8900 | Science - Lakes Sampling | Flow Injection Autoanalyser following APHA Online Edition Method 4500-NO3 I. Persulphate digestion follows APHA Online Edition 4500-N C. |  | 600 | 7.62
Lake Kohata | Total Phosphorus | 2022-11-21 09:02 | 0.04100 | Science - Lakes Sampling | Flow Injection Autoanalyser following APHA Online Edition Method 4500-P G. Persulphate digestion follows APHA Online Edition 4500-P B. |  | 600 | 7.62
Lake Kohata | Cyanobacteria Biovolume | 2022-12-19 00:01 | 0.71710 |  |  | mm^3/L | 600
Lake Kohata | Ammoniacal Nitrogen (NH4) | 2022-12-19 08:49 | 0.0430 | Science - Lakes Sampling | NW02P Flow Injection Autoanalyser following APHA Online Edition Method 4500 NH3-H (modified). | g/m3 | 600 | 7.81
Lake Kohata | Chlorophyll A | 2022-12-19 08:49 | 4.800 | Science - Lakes Sampling | APHA 21st Edition 10200H. | mg/m3 | 600 | 7.81
Lake Kohata | E. coli | 2022-12-19 08:49 | 78.8 | Science - Lakes Sampling | APHA 21st Edition,9223B:2005 | MPN/100mL | 600 | 7.81
Lake Kohata | pH | 2022-12-19 08:49 | 7.810 | Science - Lakes Sampling |  | pH | 600 | 7.81
Lake Kohata | Nitrate Nitrogen (NO3) | 2022-12-19 08:49 | <0.0020 | Science - Lakes Sampling | Ion Chromatography following USEPA 300.0 (modified) | g/m3-N | 600 | 7.81
Lake Kohata | Total Nitrogen | 2022-12-19 08:49 | 1.050 | Science - Lakes Sampling | Flow Injection Autoanalyser following APHA Online Edition Method 4500-NO3 I. Persulphate digestion follows APHA Online Edition 4500-N C. |  | 600 | 7.81
Lake Kohata | Total Phosphorus | 2022-12-19 08:49 | 0.04900 | Science - Lakes Sampling | Flow Injection Autoanalyser following APHA Online Edition Method 4500-P G. Persulphate digestion follows APHA Online Edition 4500-P B. |  | 600 | 7.81
Lake Kohata | Cyanobacteria Biovolume | 2023-01-26 00:01 | 0.01320 |  |  | mm^3/L | 600
Lake Kohata | Ammoniacal Nitrogen (NH4) | 2023-01-26 08:28 | 0.0400 | Science - Lakes Sampling | NW02P Flow Injection Autoanalyser following APHA Online Edition Method 4500 NH3-H (modified). | g/m3 | 600 | 8.96
Lake Kohata | Chlorophyll A | 2023-01-26 08:28 | 3.600 | Science - Lakes Sampling | APHA 21st Edition 10200H. | mg/m3 | 600 | 8.96
Lake Kohata | E. coli | 2023-01-26 08:28 | 4.0 | Science - Lakes Sampling | APHA 21st Edition,9223B:2005 | MPN/100mL | 600 | 8.96
Lake Kohata | pH | 2023-01-26 08:28 | 8.960 | Science - Lakes Sampling |  | pH | 500 | 8.96
Lake Kohata | Nitrate Nitrogen (NO3) | 2023-01-26 08:28 | <0.0010 | Science - Lakes Sampling | Calculation from NNN - Nitrite (both being APHA Online Edition Method 4500) | g/m3-N | 600 | 8.96
Lake Kohata | Total Nitrogen | 2023-01-26 08:28 | 0.8600 | Science - Lakes Sampling | Flow Injection Autoanalyser following APHA Online Edition Method 4500-NO3 I. Persulphate digestion follows APHA Online Edition 4500-N C. |  | 600 | 8.96
Lake Kohata | Total Phosphorus | 2023-01-26 08:28 | 0.03100 | Science - Lakes Sampling | Flow Injection Autoanalyser following APHA Online Edition Method 4500-P G. Persulphate digestion follows APHA Online Edition 4500-P B. |  | 600 | 8.96
Lake Kohata | Cyanobacteria Biovolume | 2023-02-21 00:01 | 0.00990 |  |  | mm^3/L | 600
Lake Kohata | Ammoniacal Nitrogen (NH4) | 2023-02-21 09:39 | 0.0400 | Science - Lakes Sampling | NW02P Flow Injection Autoanalyser following APHA Online Edition Method 4500 NH3-H (modified). | g/m3 | 600 | 7.44
Lake Kohata | Chlorophyll A | 2023-02-21 09:39 | 2.600 | Science - Lakes Sampling | APHA 21st Edition 10200H. | mg/m3 | 600 | 7.44
Lake Kohata | E. coli | 2023-02-21 09:39 | 4.0 | Science - Lakes Sampling | APHA 21st Edition,9223B:2005 | MPN/100mL | 600 | 7.44
Lake Kohata | pH | 2023-02-21 09:39 | 7.440 | Science - Lakes Sampling |  | pH | 600 | 7.44
Lake Kohata | Nitrate Nitrogen (NO3) | 2023-02-21 09:39 | 0.0030 | Science - Lakes Sampling | Calculation from NNN - Nitrite (both being APHA Online Edition Method 4500) | g/m3-N | 600 | 7.44
Lake Kohata | Total Nitrogen | 2023-02-21 09:39 | 0.8500 | Science - Lakes Sampling | Flow Injection Autoanalyser following APHA Online Edition Method 4500-NO3 I. Persulphate digestion follows APHA Online Edition 4500-N C. |  | 600 | 7.44
Lake Kohata | Total Phosphorus | 2023-02-21 09:39 | 0.03300 | Science - Lakes Sampling | Flow Injection Autoanalyser following APHA Online Edition Method 4500-P G. Persulphate digestion follows APHA Online Edition 4500-P B. |  | 600 | 7.44
Lake Kohata | Cyanobacteria Biovolume | 2023-03-23 00:01 | 0.04090 |  |  | mm^3/L | 600
Lake Kohata | Ammoniacal Nitrogen (NH4) | 2023-03-23 10:12 | 0.0250 | Science - Lakes Sampling | NW02P Flow Injection Autoanalyser following APHA Online Edition Method 4500 NH3-H (modified). | g/m3 | 600 | 7.62
Lake Kohata | Chlorophyll A | 2023-03-23 10:12 | 8.900 | Science - Lakes Sampling | APHA 21st Edition 10200H. | mg/m3 | 600 | 7.62
Lake Kohata | E. coli | 2023-03-23 10:12 | <4.0 | Science - Lakes Sampling | APHA 21st Edition,9223B:2005 | MPN/100mL | 600 | 7.62
Lake Kohata | pH | 2023-03-23 10:12 | 7.620 | Science - Lakes Sampling |  | pH | 600 | 7.62
Lake Kohata | Nitrate Nitrogen (NO3) | 2023-03-23 10:12 | <0.0010 | Science - Lakes Sampling | Calculation from NNN - Nitrite (both being APHA Online Edition Method 4500) | g/m3-N | 600 | 7.62
Lake Kohata | Total Nitrogen | 2023-03-23 10:12 | 0.7800 | Science - Lakes Sampling | Flow Injection Autoanalyser following APHA Online Edition Method 4500-NO3 I. Persulphate digestion follows APHA Online Edition 4500-N C. |  | 600 | 7.62
Lake Kohata | Total Phosphorus | 2023-03-23 10:12 | 0.04100 | Science - Lakes Sampling | Flow Injection Autoanalyser following APHA Online Edition Method 4500-P G. Persulphate digestion follows APHA Online Edition 4500-P B. |  | 600 | 7.62
Lake Kohata | Cyanobacteria Biovolume | 2023-04-11 00:01 | 0.00050 |  |  | mm^3/L | 600
Lake Kohata | Ammoniacal Nitrogen (NH4) | 2023-04-11 09:40 | 0.0100 | Science - Lakes Sampling | NW02P Flow Injection Autoanalyser following APHA Online Edition Method 4500 NH3-H (modified). | g/m3 | 600 | 7.63
Lake Kohata | Chlorophyll A | 2023-04-11 09:40 | 4.800 | Science - Lakes Sampling | APHA 21st Edition 10200H. | mg/m3 | 600 | 7.63
Lake Kohata | E. coli | 2023-04-11 09:40 | 8.0 | Science - Lakes Sampling | APHA 21st Edition,9223B:2005 | MPN/100mL | 600 | 7.63
Lake Kohata | pH | 2023-04-11 09:40 | 7.630 | Science - Lakes Sampling |  | pH | 600 | 7.63
Lake Kohata | Nitrate Nitrogen (NO3) | 2023-04-11 09:40 | <0.0010 | Science - Lakes Sampling | Calculation from NNN - Nitrite (both being APHA Online Edition Method 4500) | g/m3-N | 600 | 7.63
Lake Kohata | Total Nitrogen | 2023-04-11 09:40 | 0.7200 | Science - Lakes Sampling | Flow Injection Autoanalyser following APHA Online Edition Method 4500-NO3 I. Persulphate digestion follows APHA Online Edition 4500-N C. |  | 500 | 7.63
Lake Kohata | Total Phosphorus | 2023-04-11 09:40 | 0.02600 | Science - Lakes Sampling | Flow Injection Autoanalyser following APHA Online Edition Method 4500-P G. Persulphate digestion follows APHA Online Edition 4500-P B. |  | 600 | 7.63
Lake Kohata | Cyanobacteria Biovolume | 2023-07-20 00:01 | 0.00630 |  |  | mm^3/L | 600
Lake Kohata | Ammoniacal Nitrogen (NH4) | 2023-07-20 11:20 | 0.0230 | Science - Lakes Sampling | NW02P Flow Injection Autoanalyser following APHA Online Edition Method 4500 NH3-H (modified). | g/m3 | 600 | 7.98
Lake Kohata | Chlorophyll A | 2023-07-20 11:20 | 2.600 | Science - Lakes Sampling | APHA 21st Edition 10200H. | mg/m3 | 600 | 7.98
Lake Kohata | E. coli | 2023-07-20 11:20 | 12.0 | Science - Lakes Sampling | APHA 21st Edition,9223B:2005 | MPN/100mL | 600 | 7.98
Lake Kohata | pH | 2023-07-20 11:20 | 7.980 | Science - Lakes Sampling |  | pH | 600 | 7.98
Lake Kohata | Nitrate Nitrogen (NO3) | 2023-07-20 11:20 | 0.2100 | Science - Lakes Sampling | Calculation from NNN - Nitrite (both being APHA Online Edition Method 4500) | g/m3-N | 600 | 7.98
Lake Kohata | Total Nitrogen | 2023-07-20 11:20 | 0.9300 | Science - Lakes Sampling | Flow Injection Autoanalyser following APHA Online Edition Method 4500-NO3 I. Persulphate digestion follows APHA Online Edition 4500-N C. |  | 600 | 7.98
Lake Kohata | Total Phosphorus | 2023-07-20 11:20 | 0.03900 | Science - Lakes Sampling | Flow Injection Autoanalyser following APHA Online Edition Method 4500-P G. Persulphate digestion follows APHA Online Edition 4500-P B. |  | 600 | 7.98
Lake Kohata | Cyanobacteria Biovolume | 2023-08-17 00:01 | 0.00480 |  |  | mm^3/L | 600
Lake Kohata | Ammoniacal Nitrogen (NH4) | 2023-08-17 09:58 | 0.0620 | Science - Lakes Sampling | NW02P Flow Injection Autoanalyser following APHA Online Edition Method 4500 NH3-H (modified). | g/m3 | 500 | 7.36
Lake Kohata | Chlorophyll A | 2023-08-17 09:58 | <1.900 | Science - Lakes Sampling | APHA 21st Edition 10200H. | mg/m3 | 600 | 7.36
Lake Kohata | E. coli | 2023-08-17 09:58 | 16.4 | Science - Lakes Sampling | APHA 21st Edition,9223B:2005 | MPN/100mL | 600 | 7.36
Lake Kohata | pH | 2023-08-17 09:58 | 7.360 | Science - Lakes Sampling |  | pH | 600 | 7.36
Lake Kohata | Nitrate Nitrogen (NO3) | 2023-08-17 09:58 | 0.1580 | Science - Lakes Sampling | Calculation from NNN - Nitrite (both being APHA Online Edition Method 4500) | g/m3-N | 600 | 7.36
Lake Kohata | Total Nitrogen | 2023-08-17 09:58 | 0.9300 | Science - Lakes Sampling | Flow Injection Autoanalyser following APHA Online Edition Method 4500-NO3 I. Persulphate digestion follows APHA Online Edition 4500-N C. |  | 600 | 7.36
Lake Kohata | Total Phosphorus | 2023-08-17 09:58 | 0.03000 | Science - Lakes Sampling | Flow Injection Autoanalyser following APHA Online Edition Method 4500-P G. Persulphate digestion follows APHA Online Edition 4500-P B. |  | 600 | 7.36
Lake Kohata | Cyanobacteria Biovolume | 2023-09-28 00:01 | 0.01120 |  |  | mm^3/L | 600
Lake Kohata | Ammoniacal Nitrogen (NH4) | 2023-09-28 07:30 | 0.0790 | Science - Lakes Sampling | NW02P Flow Injection Autoanalyser following APHA Online Edition Method 4500 NH3-H (modified). | g/m3 | 500 | 7.05
Lake Kohata | Chlorophyll A | 2023-09-28 07:30 | 2.900 | Science - Lakes Sampling | APHA 21st Edition 10200H. | mg/m3 | 600 | 7.05
Lake Kohata | E. coli | 2023-09-28 07:30 | 30.0 | Science - Lakes Sampling | APHA 21st Edition,9223B:2005 | MPN/100mL | 600 | 7.05
Lake Kohata | pH | 2023-09-28 07:30 | 7.050 | Science - Lakes Sampling |  | pH | 600 | 7.05
Lake Kohata | Nitrate Nitrogen (NO3) | 2023-09-28 07:30 | 0.0680 | Science - Lakes Sampling | Calculation from NNN - Nitrite (both being APHA Online Edition Method 4500) | g/m3-N | 600 | 7.05
Lake Kohata | Total Nitrogen | 2023-09-28 07:30 | 0.7900 | Science - Lakes Sampling | Flow Injection Autoanalyser following APHA Online Edition Method 4500-NO3 I. Persulphate digestion follows APHA Online Edition 4500-N C. |  | 600 | 7.05
Lake Kohata | Total Phosphorus | 2023-09-28 07:30 | 0.02800 | Science - Lakes Sampling | Flow Injection Autoanalyser following APHA Online Edition Method 4500-P G. Persulphate digestion follows APHA Online Edition 4500-P B. |  | 600 | 7.05
Lake Kohata | Cyanobacteria Biovolume | 2023-10-11 00:01 | 0.02790 |  |  | mm^3/L | 600
Lake Kohata | Ammoniacal Nitrogen (NH4) | 2023-10-11 10:47 | 0.0670 | Science - Lakes Sampling | NW02P Flow Injection Autoanalyser following APHA Online Edition Method 4500 NH3-H (modified). | g/m3 | 500 | 5.95
Lake Kohata | Chlorophyll A | 2023-10-11 10:47 | 4.300 | Science - Lakes Sampling | APHA 21st Edition 10200H. | mg/m3 | 600 | 5.95
Lake Kohata | E. coli | 2023-10-11 10:47 | <4.0 | Science - Lakes Sampling | APHA 21st Edition,9223B:2005 | MPN/100mL | 600 | 5.95
Lake Kohata | pH | 2023-10-11 10:47 | 5.950 | Science - Lakes Sampling |  | pH | 500 | 5.95
Lake Kohata | Nitrate Nitrogen (NO3) | 2023-10-11 10:47 | 0.1070 | Science - Lakes Sampling | Calculation from NNN - Nitrite (both being APHA Online Edition Method 4500) | g/m3-N | 600 | 5.95
Lake Kohata | Total Nitrogen | 2023-10-11 10:47 | 0.8200 | Science - Lakes Sampling | Flow Injection Autoanalyser following APHA Online Edition Method 4500-NO3 I. Persulphate digestion follows APHA Online Edition 4500-N C. |  | 600 | 5.95
Lake Kohata | Total Phosphorus | 2023-10-11 10:47 | 0.03500 | Science - Lakes Sampling | Flow Injection Autoanalyser following APHA Online Edition Method 4500-P G. Persulphate digestion follows APHA Online Edition 4500-P B. |  | 600 | 5.95
Lake Kohata | Cyanobacteria Biovolume | 2023-11-23 00:01 | 0.22160 |  |  | mm^3/L | 600
Lake Kohata | Ammoniacal Nitrogen (NH4) | 2023-11-23 08:37 | 0.0040 | Science - Lakes Sampling | NW02P Flow Injection Autoanalyser following APHA Online Edition Method 4500 NH3-H (modified). | g/m3 | 600 | 8.17
Lake Kohata | Chlorophyll A | 2023-11-23 08:37 | 17.000 | Science - Lakes Sampling | APHA 21st Edition 10200H. | mg/m3 | 600 | 8.17
Lake Kohata | E. coli | 2023-11-23 08:37 | <4.0 | Science - Lakes Sampling | APHA 21st Edition,9223B:2005 | MPN/100mL | 600 | 8.17
Lake Kohata | pH | 2023-11-23 08:37 | 8.170 | Science - Lakes Sampling |  | pH | 600 | 8.17
Lake Kohata | Nitrate Nitrogen (NO3) | 2023-11-23 08:37 | <0.0010 | Science - Lakes Sampling | Calculation from NNN - Nitrite (both being APHA Online Edition Method 4500) | g/m3-N | 600 | 8.17
Lake Kohata | Total Nitrogen | 2023-11-23 08:37 | 0.8300 | Science - Lakes Sampling | Flow Injection Autoanalyser following APHA Online Edition Method 4500-NO3 I. Persulphate digestion follows APHA Online Edition 4500-N C. |  | 600 | 8.17
Lake Kohata | Total Phosphorus | 2023-11-23 08:37 | 0.06400 | Science - Lakes Sampling | Flow Injection Autoanalyser following APHA Online Edition Method 4500-P G. Persulphate digestion follows APHA Online Edition 4500-P B. |  | 500 | 8.17
Lake Kohata | Cyanobacteria Biovolume | 2023-12-20 00:01 | 0.02570 |  |  | mm^3/L | 600
Lake Kohata | Ammoniacal Nitrogen (NH4) | 2023-12-20 09:59 | 0.0090 | Science - Lakes Sampling | NW02P Flow Injection Autoanalyser following APHA Online Edition Method 4500 NH3-H (modified). | g/m3 | 600 | 8.33
Lake Kohata | Chlorophyll A | 2023-12-20 09:59 | 1.900 | Science - Lakes Sampling | APHA 21st Edition 10200H. | mg/m3 | 600 | 8.33
Lake Kohata | E. coli | 2023-12-20 09:59 | 48.4 | Science - Lakes Sampling | APHA 21st Edition,9223B:2005 | MPN/100mL | 600 | 8.33
Lake Kohata | pH | 2023-12-20 09:59 | 8.330 | Science - Lakes Sampling |  | pH | 600 | 8.33
Lake Kohata | Nitrate Nitrogen (NO3) | 2023-12-20 09:59 | 0.0050 | Science - Lakes Sampling | Calculation from NNN - Nitrite (both being APHA Online Edition Method 4500) | g/m3-N | 600 | 8.33
Lake Kohata | Total Nitrogen | 2023-12-20 09:59 | 0.8200 | Science - Lakes Sampling | Flow Injection Autoanalyser following APHA Online Edition Method 4500-NO3 I. Persulphate digestion follows APHA Online Edition 4500-N C. |  | 600 | 8.33
Lake Kohata | Total Phosphorus | 2023-12-20 09:59 | 0.03400 | Science - Lakes Sampling | Flow Injection Autoanalyser following APHA Online Edition Method 4500-P G. Persulphate digestion follows APHA Online Edition 4500-P B. |  | 600 | 8.33
Lake Kohata | Cyanobacteria Biovolume | 2024-01-17 00:01 | 0.62300 |  |  | mm^3/L | 600
Lake Kohata | Ammoniacal Nitrogen (NH4) | 2024-01-17 09:24 | 0.0130 | Science - Lakes Sampling | NW02P Flow Injection Autoanalyser following APHA Online Edition Method 4500 NH3-H (modified). | g/m3 | 600 | 8.45
Lake Kohata | Chlorophyll A | 2024-01-17 09:24 | 5.000 | Science - Lakes Sampling | APHA 21st Edition 10200H. | mg/m3 | 600 | 8.45
Lake Kohata | E. coli | 2024-01-17 09:24 | 8.0 | Science - Lakes Sampling | APHA 21st Edition,9223B:2005 | MPN/100mL | 600 | 8.45
Lake Kohata | pH | 2024-01-17 09:24 | 8.450 | Science - Lakes Sampling |  | pH | 600 | 8.45
Lake Kohata | Nitrate Nitrogen (NO3) | 2024-01-17 09:24 | <0.0010 | Science - Lakes Sampling | Calculation from NNN - Nitrite (both being APHA Online Edition Method 4500) | g/m3-N | 600 | 8.45
Lake Kohata | Total Nitrogen | 2024-01-17 09:24 | 0.8300 | Science - Lakes Sampling | Flow Injection Autoanalyser following APHA Online Edition Method 4500-NO3 I. Persulphate digestion follows APHA Online Edition 4500-N C. |  | 600 | 8.45
Lake Kohata | Total Phosphorus | 2024-01-17 09:24 | 0.03200 | Science - Lakes Sampling | Flow Injection Autoanalyser following APHA Online Edition Method 4500-P G. Persulphate digestion follows APHA Online Edition 4500-P B. |  | 600 | 8.45
Lake Kohata | Cyanobacteria Biovolume | 2024-02-22 00:01 | 0.03490 |  |  | mm^3/L | 600
Lake Kohata | Ammoniacal Nitrogen (NH4) | 2024-02-22 10:11 | 0.0270 | Science - Lakes Sampling | NW02P Flow Injection Autoanalyser following APHA Online Edition Method 4500 NH3-H (modified). | g/m3 | 600 | 8.37
Lake Kohata | Chlorophyll A | 2024-02-22 10:11 | 3.600 | Science - Lakes Sampling | APHA 21st Edition 10200H. | mg/m3 | 600 | 8.37
Lake Kohata | E. coli | 2024-02-22 10:11 | 20.8 | Science - Lakes Sampling | APHA 21st Edition,9223B:2005 | MPN/100mL | 600 | 8.37
Lake Kohata | pH | 2024-02-22 10:11 | 8.370 | Science - Lakes Sampling |  | pH | 600 | 8.37
Lake Kohata | Nitrate Nitrogen (NO3) | 2024-02-22 10:11 | <0.0010 | Science - Lakes Sampling | Calculation from NNN - Nitrite (both being APHA Online Edition Method 4500) | g/m3-N | 600 | 8.37
Lake Kohata | Total Nitrogen | 2024-02-22 10:11 | 0.7200 | Science - Lakes Sampling | Flow Injection Autoanalyser following APHA Online Edition Method 4500-NO3 I. Persulphate digestion follows APHA Online Edition 4500-N C. |  | 600 | 8.37
Lake Kohata | Total Phosphorus | 2024-02-22 10:11 | 0.02600 | Science - Lakes Sampling | Flow Injection Autoanalyser following APHA Online Edition Method 4500-P G. Persulphate digestion follows APHA Online Edition 4500-P B. |  | 600 | 8.37
Lake Kohata | Cyanobacteria Biovolume | 2024-03-12 00:01 | 0.08200 |  |  | mm^3/L | 600
Lake Kohata | Ammoniacal Nitrogen (NH4) | 2024-03-12 09:59 | 0.0110 | Science - Lakes Sampling | NW02P Flow Injection Autoanalyser following APHA Online Edition Method 4500 NH3-H (modified). | g/m3 | 600 | 8.3
Lake Kohata | Chlorophyll A | 2024-03-12 09:59 | 2.900 | Science - Lakes Sampling | APHA 21st Edition 10200H. | mg/m3 | 600 | 8.3
Lake Kohata | E. coli | 2024-03-12 09:59 | 16.4 | Science - Lakes Sampling | APHA 21st Edition,9223B:2005 | MPN/100mL | 600 | 8.3
Lake Kohata | pH | 2024-03-12 09:59 | 8.300 | Science - Lakes Sampling |  | pH | 600 | 8.3
Lake Kohata | Nitrate Nitrogen (NO3) | 2024-03-12 09:59 | 0.0020 | Science - Lakes Sampling | Calculation from NNN - Nitrite (both being APHA Online Edition Method 4500) | g/m3-N | 600 | 8.3
Lake Kohata | Total Nitrogen | 2024-03-12 09:59 | 0.6900 | Science - Lakes Sampling | Flow Injection Autoanalyser following APHA Online Edition Method 4500-NO3 I. Persulphate digestion follows APHA Online Edition 4500-N C. |  | 600 | 8.3
Lake Kohata | Total Phosphorus | 2024-03-12 09:59 | 0.02100 | Science - Lakes Sampling | Flow Injection Autoanalyser following APHA Online Edition Method 4500-P G. Persulphate digestion follows APHA Online Edition 4500-P B. |  | 600 | 8.3
Lake Kohata | Cyanobacteria Biovolume | 2024-04-16 00:01 | 0.18160 |  |  | mm^3/L | 600
Lake Kohata | Ammoniacal Nitrogen (NH4) | 2024-04-16 09:51 | 0.0050 | Science - Lakes Sampling | NW02P Flow Injection Autoanalyser following APHA Online Edition Method 4500 NH3-H (modified). | g/m3 | 600 | 7.86
Lake Kohata | Chlorophyll A | 2024-04-16 09:51 | 7.700 | Science - Lakes Sampling | APHA 21st Edition 10200H. | mg/m3 | 600 | 7.86
Lake Kohata | E. coli | 2024-04-16 09:51 | 25.2 | Science - Lakes Sampling | APHA 21st Edition,9223B:2005 | MPN/100mL | 600 | 7.86
Lake Kohata | pH | 2024-04-16 09:51 | 7.860 | Science - Lakes Sampling |  | pH | 600 | 7.86
Lake Kohata | Nitrate Nitrogen (NO3) | 2024-04-16 09:51 | 0.0010 | Science - Lakes Sampling | Calculation from NNN - Nitrite (both being APHA Online Edition Method 4500) | g/m3-N | 600 | 7.86
Lake Kohata | Total Nitrogen | 2024-04-16 09:51 | 0.7300 | Science - Lakes Sampling | Flow Injection Autoanalyser following APHA Online Edition Method 4500-NO3 I. Persulphate digestion follows APHA Online Edition 4500-N C. |  | 600 | 7.86
Lake Kohata | Total Phosphorus | 2024-04-16 09:51 | 0.03400 | Science - Lakes Sampling | Flow Injection Autoanalyser following APHA Online Edition Method 4500-P G. Persulphate digestion follows APHA Online Edition 4500-P B. |  | 600 | 7.86
Lake Kohata | Cyanobacteria Biovolume | 2024-08-07 00:01 | 0.13160 |  |  | mm^3/L | 600
Lake Kohata | Ammoniacal Nitrogen (NH4) | 2024-08-07 09:10 | <0.0500 | Science - Lakes Sampling | APHA Online Edition Method 4500 NH3 H. | g/m3 | 600 | 8.63
Lake Kohata | Chlorophyll A | 2024-08-07 09:10 | 7.400 | Science - Lakes Sampling | APHA 21st Edition 10200H. | mg/m3 | 600 | 8.63
Lake Kohata | E. coli | 2024-08-07 09:10 | 4.0 | Science - Lakes Sampling | APHA 21st Edition,9223B:2005 | MPN/100mL | 600 | 8.63
Lake Kohata | pH | 2024-08-07 09:10 | 8.630 | Science - Lakes Sampling |  | pH | 600 | 8.63
Lake Kohata | Nitrate Nitrogen (NO3) | 2024-08-07 09:10 | 0.0030 | Science - Lakes Sampling | Calculation from NNN - Nitrite (both being APHA Online Edition Method 4500) | g/m3-N | 600 | 8.63
Lake Kohata | Total Nitrogen | 2024-08-07 09:10 | 0.6900 | Science - Lakes Sampling | Flow Injection Autoanalyser following APHA Online Edition Method 4500-NO3 I. Persulphate digestion follows APHA Online Edition 4500-N C. |  | 600 | 8.63
Lake Kohata | Total Phosphorus | 2024-08-07 09:10 | 0.02700 | Science - Lakes Sampling | Flow Injection Autoanalyser following APHA Online Edition Method 4500-P G. Persulphate digestion follows APHA Online Edition 4500-P B. |  | 600 | 8.63
Lake Kohata | Cyanobacteria Biovolume | 2024-09-23 00:01 | 0.09170 |  |  | mm^3/L | 600
Lake Kohata | Ammoniacal Nitrogen (NH4) | 2024-09-23 09:34 | <0.0500 | Science - Lakes Sampling | NW02P Flow Injection Autoanalyser following APHA Online Edition Method 4500 NH3-H (modified). | g/m3 | 600 | 7.73
Lake Kohata | Chlorophyll A | 2024-09-23 09:34 | 4.300 | Science - Lakes Sampling | APHA 21st Edition 10200H. | mg/m3 | 600 | 7.73
Lake Kohata | E. coli | 2024-09-23 09:34 | 16.4 | Science - Lakes Sampling | APHA 21st Edition,9223B:2005 | MPN/100mL | 600 | 7.73
Lake Kohata | pH | 2024-09-23 09:34 | 7.730 | Science - Lakes Sampling |  | pH | 600 | 7.73
Lake Kohata | Nitrate Nitrogen (NO3) | 2024-09-23 09:34 | 0.0010 | Science - Lakes Sampling | Calculation from NNN - Nitrite (both being APHA Online Edition Method 4500) | g/m3-N | 600 | 7.73
Lake Kohata | Total Nitrogen | 2024-09-23 09:34 | 0.8600 | Science - Lakes Sampling | Flow Injection Autoanalyser following APHA Online Edition Method 4500-NO3 I. Persulphate digestion follows APHA Online Edition 4500-N C. |  | 600 | 7.73
Lake Kohata | Total Phosphorus | 2024-09-23 09:34 | 0.04800 | Science - Lakes Sampling | Flow Injection Autoanalyser following APHA Online Edition Method 4500-P G. Persulphate digestion follows APHA Online Edition 4500-P B. |  | 600 | 7.73
Lake Kohata | Cyanobacteria Biovolume | 2024-10-22 00:01 | 0.06410 |  |  | mm^3/L | 600
Lake Kohata | Ammoniacal Nitrogen (NH4) | 2024-10-22 09:34 | 0.0600 | Science - Lakes Sampling | NW02P Flow Injection Autoanalyser following APHA Online Edition Method 4500 NH3-H (modified). | g/m3 | 600 | 8.75
Lake Kohata | Chlorophyll A | 2024-10-22 09:34 | 2.400 | Science - Lakes Sampling | APHA 21st Edition 10200H. | mg/m3 | 600 | 8.75
Lake Kohata | E. coli | 2024-10-22 09:34 | 20.8 | Science - Lakes Sampling | APHA 21st Edition,9223B:2005 | MPN/100mL | 600 | 8.75
Lake Kohata | pH | 2024-10-22 09:34 | 8.750 | Science - Lakes Sampling |  | pH | 600 | 8.75
Lake Kohata | Nitrate Nitrogen (NO3) | 2024-10-22 09:34 | <0.0010 | Science - Lakes Sampling | Calculation from NNN - Nitrite (both being APHA Online Edition Method 4500) | g/m3-N | 600 | 8.75
Lake Kohata | Total Nitrogen | 2024-10-22 09:34 | 0.9000 | Science - Lakes Sampling | Flow Injection Autoanalyser following APHA Online Edition Method 4500-NO3 I. Persulphate digestion follows APHA Online Edition 4500-N C. |  | 600 | 8.75
Lake Kohata | Total Phosphorus | 2024-10-22 09:34 | 0.03800 | Science - Lakes Sampling | Flow Injection Autoanalyser following APHA Online Edition Method 4500-P G. Persulphate digestion follows APHA Online Edition 4500-P B. |  | 600 | 8.75
Lake Kohata | Cyanobacteria Biovolume | 2024-12-10 00:01 | 1.18110 |  |  | mm^3/L | 600
Lake Kohata | Ammoniacal Nitrogen (NH4) | 2024-12-10 09:17 | 0.0040 | Science - Lakes Sampling | NW02P Flow Injection Autoanalyser following APHA Online Edition Method 4500 NH3-H (modified). | g/m3 | 600 | 8.04
Lake Kohata | Chlorophyll A | 2024-12-10 09:17 | 7.700 | Science - Lakes Sampling | APHA 21st Edition 10200H. | mg/m3 | 600 | 8.04
Lake Kohata | E. coli | 2024-12-10 09:17 | 4.0 | Science - Lakes Sampling | APHA 21st Edition,9223B:2005 | MPN/100mL | 600 | 8.04
Lake Kohata | pH | 2024-12-10 09:17 | 8.040 | Science - Lakes Sampling |  | pH | 600 | 8.04
Lake Kohata | Nitrate Nitrogen (NO3) | 2024-12-10 09:17 | <0.0010 | Science - Lakes Sampling | Calculation from NNN - Nitrite (both being APHA Online Edition Method 4500) | g/m3-N | 600 | 8.04
Lake Kohata | Total Nitrogen | 2024-12-10 09:17 | 0.7800 | Science - Lakes Sampling | Flow Injection Autoanalyser following APHA Online Edition Method 4500-NO3 I. Persulphate digestion follows APHA Online Edition 4500-N C. |  | 600 | 8.04
Lake Kohata | Total Phosphorus | 2024-12-10 09:17 | 0.02300 | Science - Lakes Sampling | Flow Injection Autoanalyser following APHA Online Edition Method 4500-P G. Persulphate digestion follows APHA Online Edition 4500-P B. |  | 600 | 8.04
Lake Kohata | Cyanobacteria Biovolume | 2025-01-13 00:01 | 0.03210 |  |  | mm^3/L | 600
Lake Kohata | Ammoniacal Nitrogen (NH4) | 2025-01-13 08:48 | 0.0050 | Science - Lakes Sampling | NW02P Flow Injection Autoanalyser following APHA Online Edition Method 4500 NH3-H (modified). | g/m3 | 600 | 9.13
Lake Kohata | Chlorophyll A | 2025-01-13 08:48 | <1.900 | Science - Lakes Sampling | APHA 21st Edition 10200H. | mg/m3 | 600 | 9.13
Lake Kohata | E. coli | 2025-01-13 08:48 | 16.4 | Science - Lakes Sampling | APHA 21st Edition,9223B:2005 | MPN/100mL | 600 | 9.13
Lake Kohata | pH | 2025-01-13 08:48 | 9.130 | Science - Lakes Sampling |  | pH | 500 | 9.13
Lake Kohata | Nitrate Nitrogen (NO3) | 2025-01-13 08:48 | 0.0020 | Science - Lakes Sampling | Calculation from NNN - Nitrite (both being APHA Online Edition Method 4500) | g/m3-N | 600 | 9.13
Lake Kohata | Total Nitrogen | 2025-01-13 08:48 | 0.6800 | Science - Lakes Sampling | Flow Injection Autoanalyser following APHA Online Edition Method 4500-NO3 I. Persulphate digestion follows APHA Online Edition 4500-N C. |  | 600 | 9.13
Lake Kohata | Total Phosphorus | 2025-01-13 08:48 | 0.01900 | Science - Lakes Sampling | Flow Injection Autoanalyser following APHA Online Edition Method 4500-P G. Persulphate digestion follows APHA Online Edition 4500-P B. |  | 600 | 9.13
Lake Kohata | Cyanobacteria Biovolume | 2025-02-11 00:01 | 0.03010 |  |  | mm^3/L | 600
Lake Kohata | Ammoniacal Nitrogen (NH4) | 2025-02-11 09:46 | 0.0200 | Science - Lakes Sampling | NW02P Flow Injection Autoanalyser following APHA Online Edition Method 4500 NH3-H (modified). | g/m3 | 600 | 9.58
Lake Kohata | Chlorophyll A | 2025-02-11 09:46 | 5.000 | Science - Lakes Sampling | APHA 21st Edition 10200H. | mg/m3 | 600 | 9.58
Lake Kohata | E. coli | 2025-02-11 09:46 | 8.0 | Science - Lakes Sampling | APHA 21st Edition,9223B:2005 | MPN/100mL | 600 | 9.58
Lake Kohata | pH | 2025-02-11 09:46 | 9.580 | Science - Lakes Sampling |  | pH | 500 | 9.58
Lake Kohata | Nitrate Nitrogen (NO3) | 2025-02-11 09:46 | <0.0010 | Science - Lakes Sampling | Calculation from NNN - Nitrite (both being APHA Online Edition Method 4500) | g/m3-N | 600 | 9.58
Lake Kohata | Total Nitrogen | 2025-02-11 09:46 | 0.6500 | Science - Lakes Sampling | Flow Injection Autoanalyser following APHA Online Edition Method 4500-NO3 I. Persulphate digestion follows APHA Online Edition 4500-N C. |  | 600 | 9.58
Lake Kohata | Total Phosphorus | 2025-02-11 09:46 | 0.01700 | Science - Lakes Sampling | Flow Injection Autoanalyser following APHA Online Edition Method 4500-P G. Persulphate digestion follows APHA Online Edition 4500-P B. |  | 600 | 9.58
Lake Kohata | Cyanobacteria Biovolume | 2025-03-06 00:01 | 0.06750 |  |  | mm^3/L | 600
Lake Kohata | Ammoniacal Nitrogen (NH4) | 2025-03-06 08:32 | 0.0690 | Science - Lakes Sampling | NW02P Flow Injection Autoanalyser following APHA Online Edition Method 4500 NH3-H (modified). | g/m3 | 600 | 7.93
Lake Kohata | Chlorophyll A | 2025-03-06 08:32 | 6.500 | Science - Lakes Sampling | APHA 21st Edition 10200H. | mg/m3 | 600 | 7.93
Lake Kohata | E. coli | 2025-03-06 08:32 | 34.0 | Science - Lakes Sampling | APHA 21st Edition,9223B:2005 | MPN/100mL | 600 | 7.93
Lake Kohata | pH | 2025-03-06 08:32 | 7.930 | Science - Lakes Sampling |  | pH | 600 | 7.93
Lake Kohata | Nitrate Nitrogen (NO3) | 2025-03-06 08:32 | <0.0010 | Science - Lakes Sampling | Calculation from NNN - Nitrite (both being APHA Online Edition Method 4500) | g/m3-N | 600 | 7.93
Lake Kohata | Total Nitrogen | 2025-03-06 08:32 | 0.6800 | Science - Lakes Sampling | Flow Injection Autoanalyser following APHA Online Edition Method 4500-NO3 I. Persulphate digestion follows APHA Online Edition 4500-N C. |  | 600 | 7.93
Lake Kohata | Total Phosphorus | 2025-03-06 08:32 | 0.02200 | Science - Lakes Sampling | Flow Injection Autoanalyser following APHA Online Edition Method 4500-P G. Persulphate digestion follows APHA Online Edition 4500-P B. |  | 600 | 7.93
Lake Kohata | Cyanobacteria Biovolume | 2025-04-02 00:01 | 0.03260 |  |  | mm^3/L | 600
Lake Kohata | Ammoniacal Nitrogen (NH4) | 2025-04-02 08:46 | 0.0190 | Science - Lakes Sampling | NW02P Flow Injection Autoanalyser following APHA Online Edition Method 4500 NH3-H (modified). | g/m3 | 600 | 8.72
Lake Kohata | Chlorophyll A | 2025-04-02 08:46 | 2.400 | Science - Lakes Sampling | APHA 21st Edition 10200H. | mg/m3 | 600 | 8.72
Lake Kohata | E. coli | 2025-04-02 08:46 | 8.0 | Science - Lakes Sampling | APHA 21st Edition,9223B:2005 | MPN/100mL | 600 | 8.72
Lake Kohata | pH | 2025-04-02 08:46 | 8.720 | Science - Lakes Sampling |  | pH | 600 | 8.72
Lake Kohata | Nitrate Nitrogen (NO3) | 2025-04-02 08:46 | 0.0010 | Science - Lakes Sampling | Calculation from NNN - Nitrite (both being APHA Online Edition Method 4500) | g/m3-N | 600 | 8.72
Lake Kohata | Total Nitrogen | 2025-04-02 08:46 | 0.7500 | Science - Lakes Sampling | Flow Injection Autoanalyser following APHA Online Edition Method 4500-NO3 I. Persulphate digestion follows APHA Online Edition 4500-N C. |  | 600 | 8.72
Lake Kohata | Total Phosphorus | 2025-04-02 08:46 | 0.03000 | Science - Lakes Sampling | Flow Injection Autoanalyser following APHA Online Edition Method 4500-P G. Persulphate digestion follows APHA Online Edition 4500-P B. |  | 600 | 8.72
Lake Kohata | Cyanobacteria Biovolume | 2025-07-02 00:01 | 0.00240 |  |  | mm^3/L | 600
Lake Kohata | Ammoniacal Nitrogen (NH4) | 2025-07-02 09:25 | 0.0100 | Science - Lakes Sampling | NW02P Flow Injection Autoanalyser following APHA Online Edition Method 4500 NH3-H (modified). | g/m3 | 600 | 7.75
Lake Kohata | Chlorophyll A | 2025-07-02 09:25 | 57.400 | Science - Lakes Sampling | APHA 21st Edition 10200H. | mg/m3 | 500 | 7.75
Lake Kohata | E. coli | 2025-07-02 09:25 | 43.2 | Science - Lakes Sampling | APHA 21st Edition,9223B:2005 | MPN/100mL | 600 | 7.75
Lake Kohata | pH | 2025-07-02 09:25 | 7.750 | Science - Lakes Sampling |  | pH | 600 | 7.75
Lake Kohata | Nitrate Nitrogen (NO3) | 2025-07-02 09:25 | <0.0010 | Science - Lakes Sampling | Calculation from NNN - Nitrite (both being APHA Online Edition Method 4500) | g/m3-N | 600 | 7.75
Lake Kohata | Total Nitrogen | 2025-07-02 09:25 | 1.090 | Science - Lakes Sampling | Flow Injection Autoanalyser following APHA Online Edition Method 4500-NO3 I. Persulphate digestion follows APHA Online Edition 4500-N C. |  | 600 | 7.75
Lake Kohata | Total Phosphorus | 2025-07-02 09:25 | 0.05900 | Science - Lakes Sampling | Flow Injection Autoanalyser following APHA Online Edition Method 4500-P G. Persulphate digestion follows APHA Online Edition 4500-P B. |  | 600 | 7.75
Lake Kohata | Cyanobacteria Biovolume | 2025-08-26 00:01 | 0.00000 |  |  | mm^3/L | 600
Lake Kohata | Ammoniacal Nitrogen (NH4) | 2025-08-26 10:23 | 0.0030 | Science - Lakes Sampling | NW02P Flow Injection Autoanalyser following APHA Online Edition Method 4500 NH3-H (modified). | g/m3 | 600 | 8.436
Lake Kohata | Chlorophyll A | 2025-08-26 10:23 | 156.000 | Science - Lakes Sampling | APHA 21st Edition 10200H. | mg/m3 | 500 | 8.436
Lake Kohata | E. coli | 2025-08-26 10:23 | 30.0 | Science - Lakes Sampling | APHA 21st Edition,9223B:2005 | MPN/100mL | 600 | 8.436
Lake Kohata | pH | 2025-08-26 10:23 | 8.436 | Science - Lakes Sampling |  | pH | 600 | 8.436
Lake Kohata | Nitrate Nitrogen (NO3) | 2025-08-26 10:23 | <0.0010 | Science - Lakes Sampling | Calculation from NNN - Nitrite (both being APHA Online Edition Method 4500) | g/m3-N | 600 | 8.436
Lake Kohata | Total Nitrogen | 2025-08-26 10:23 | 1.990 | Science - Lakes Sampling | Flow Injection Autoanalyser following APHA Online Edition Method 4500-NO3 I. Persulphate digestion follows APHA Online Edition 4500-N C. |  | 500 | 8.436
Lake Kohata | Total Phosphorus | 2025-08-26 10:23 | 0.1180 | Science - Lakes Sampling | Flow Injection Autoanalyser following APHA Online Edition Method 4500-P G. Persulphate digestion follows APHA Online Edition 4500-P B. |  | 500 | 8.436
Lake Kohata | Cyanobacteria Biovolume | 2025-09-15 00:01 | 0.00000 |  |  | mm^3/L | 600
Lake Kohata | Ammoniacal Nitrogen (NH4) | 2025-09-15 09:28 | 0.0040 | Science - Lakes Sampling | NW02P Flow Injection Autoanalyser following APHA Online Edition Method 4500 NH3-H (modified). | g/m3 | 600 | 7.47
Lake Kohata | Chlorophyll A | 2025-09-15 09:28 | 100.000 | Science - Lakes Sampling | APHA 21st Edition 10200H. | mg/m3 | 600 | 7.47
Lake Kohata | E. coli | 2025-09-15 09:28 | 43.6 | Science - Lakes Sampling | APHA 21st Edition,9223B:2005 | MPN/100mL | 600 | 7.47
Lake Kohata | pH | 2025-09-15 09:28 | 7.470 | Science - Lakes Sampling |  | pH | 600 | 7.47
Lake Kohata | Nitrate Nitrogen (NO3) | 2025-09-15 09:28 | <0.0010 | Science - Lakes Sampling | Calculation from NNN - Nitrite (both being APHA Online Edition Method 4500) | g/m3-N | 600 | 7.47
Lake Kohata | Total Nitrogen | 2025-09-15 09:28 | 1.130 | Science - Lakes Sampling | Flow Injection Autoanalyser following APHA Online Edition Method 4500-NO3 I. Persulphate digestion follows APHA Online Edition 4500-N C. |  | 600 | 7.47
Lake Kohata | Total Phosphorus | 2025-09-15 09:28 | 0.05800 | Science - Lakes Sampling | Flow Injection Autoanalyser following APHA Online Edition Method 4500-P G. Persulphate digestion follows APHA Online Edition 4500-P B. |  | 600 | 7.47
Lake Kohata | Cyanobacteria Biovolume | 2025-10-15 00:01 | 0.00010 |  |  | mm^3/L | 600
Lake Kohata | Ammoniacal Nitrogen (NH4) | 2025-10-15 08:13 | 0.0050 | Science - Lakes Sampling | NW02P Flow Injection Autoanalyser following APHA Online Edition Method 4500 NH3-H (modified). | g/m3 | 600 | 8.036
Lake Kohata | Chlorophyll A | 2025-10-15 08:13 | 108.000 | Science - Lakes Sampling | APHA 21st Edition 10200H. | mg/m3 | 600 | 8.036
Lake Kohata | E. coli | 2025-10-15 08:13 | 34.0 | Science - Lakes Sampling | APHA 21st Edition,9223B:2005 | MPN/100mL | 600 | 8.036
Lake Kohata | pH | 2025-10-15 08:13 | 8.036 | Science - Lakes Sampling |  | pH | 600 | 8.036
Lake Kohata | Nitrate Nitrogen (NO3) | 2025-10-15 08:13 | <0.0010 | Science - Lakes Sampling | Calculation from NNN - Nitrite (both being APHA Online Edition Method 4500) | g/m3-N | 600 | 8.036
Lake Kohata | Total Nitrogen | 2025-10-15 08:13 | 1.670 | Science - Lakes Sampling | Flow Injection Autoanalyser following APHA Online Edition Method 4500-NO3 I. Persulphate digestion follows APHA Online Edition 4500-N C. |  | 600 | 8.036
Lake Kohata | Total Phosphorus | 2025-10-15 08:13 | 0.1070 | Science - Lakes Sampling | Flow Injection Autoanalyser following APHA Online Edition Method 4500-P G. Persulphate digestion follows APHA Online Edition 4500-P B. |  | 600 | 8.036
Lake Kohata | Cyanobacteria Biovolume | 2025-11-03 00:01 | 0.00000 |  |  | mm^3/L | 600
Lake Kohata | Ammoniacal Nitrogen (NH4) | 2025-11-03 08:22 | 0.0020 | Science - Lakes Sampling | NW02P Flow Injection Autoanalyser following APHA Online Edition Method 4500 NH3-H (modified). | g/m3 | 600 | 9.41
Lake Kohata | Chlorophyll A | 2025-11-03 08:22 | 76.700 | Science - Lakes Sampling | APHA 21st Edition 10200H. | mg/m3 | 600 | 9.41
Lake Kohata | E. coli | 2025-11-03 08:22 | 12.4 | Science - Lakes Sampling | APHA 21st Edition,9223B:2005 | MPN/100mL | 600 | 9.41
Lake Kohata | pH | 2025-11-03 08:22 | 9.410 | Science - Lakes Sampling |  | pH | 600 | 9.41
Lake Kohata | Nitrate Nitrogen (NO3) | 2025-11-03 08:22 | 0.0050 | Science - Lakes Sampling | Calculation from NNN - Nitrite (both being APHA Online Edition Method 4500) | g/m3-N | 600 | 9.41
Lake Kohata | Total Nitrogen | 2025-11-03 08:22 | 1.190 | Science - Lakes Sampling | Flow Injection Autoanalyser following APHA Online Edition Method 4500-NO3 I. Persulphate digestion follows APHA Online Edition 4500-N C. |  | 600 | 9.41
Lake Kohata | Total Phosphorus | 2025-11-03 08:22 | 0.06800 | Science - Lakes Sampling | Flow Injection Autoanalyser following APHA Online Edition Method 4500-P G. Persulphate digestion follows APHA Online Edition 4500-P B. |  | 600 | 9.41
Lake Kohata | Cyanobacteria Biovolume | 2025-12-08 00:01 | 0.06380 |  |  | mm^3/L | 600
Lake Kohata | Ammoniacal Nitrogen (NH4) | 2025-12-08 08:30 | 0.0110 | Science - Lakes Sampling | NW02P Flow Injection Autoanalyser following APHA Online Edition Method 4500 NH3-H (modified). | g/m3 | 600 | 8.832
Lake Kohata | Chlorophyll A | 2025-12-08 08:30 | 103.000 | Science - Lakes Sampling | APHA 21st Edition 10200H. | mg/m3 | 600 | 8.832
Lake Kohata | E. coli | 2025-12-08 08:30 | 64.0 | Science - Lakes Sampling | APHA 21st Edition,9223B:2005 | MPN/100mL | 600 | 8.832
Lake Kohata | pH | 2025-12-08 08:30 | 8.832 | Science - Lakes Sampling |  | pH | 600 | 8.832
Lake Kohata | Nitrate Nitrogen (NO3) | 2025-12-08 08:30 | <0.0010 | Science - Lakes Sampling | Calculation from NNN - Nitrite (both being APHA Online Edition Method 4500) | g/m3-N | 600 | 8.832
Lake Kohata | Total Nitrogen | 2025-12-08 08:30 | 1.660 | Science - Lakes Sampling | Flow Injection Autoanalyser following APHA Online Edition Method 4500-NO3 I. Persulphate digestion follows APHA Online Edition 4500-N C. |  | 600 | 8.832
Lake Kohata | Total Phosphorus | 2025-12-08 08:30 | 0.1180 | Science - Lakes Sampling | Flow Injection Autoanalyser following APHA Online Edition Method 4500-P G. Persulphate digestion follows APHA Online Edition 4500-P B. |  | 600 | 8.832
Lake Kohata | Ammoniacal Nitrogen (NH4) | 2026-01-27 08:26 | 0.0210 | Science - Lakes Sampling | NW02P Flow Injection Autoanalyser following APHA Online Edition Method 4500 NH3-H (modified). | g/m3 | 600 | 8.639
Lake Kohata | Chlorophyll A | 2026-01-27 08:26 | 8.400 | Science - Lakes Sampling | APHA 21st Edition 10200H. | mg/m3 | 600 | 8.639
Lake Kohata | E. coli | 2026-01-27 08:26 | 4.0 | Science - Lakes Sampling | APHA 21st Edition,9223B:2005 | MPN/100mL | 600 | 8.639
Lake Kohata | pH | 2026-01-27 08:26 | 8.639 | Science - Lakes Sampling |  | pH | 600 | 8.639
Lake Kohata | Nitrate Nitrogen (NO3) | 2026-01-27 08:26 | <0.0010 | Science - Lakes Sampling | Calculation from NNN - Nitrite (both being APHA Online Edition Method 4500) | g/m3-N | 600 | 8.639
Lake Kohata | Total Nitrogen | 2026-01-27 08:26 | 0.7600 | Science - Lakes Sampling | Flow Injection Autoanalyser following APHA Online Edition Method 4500-NO3 I. Persulphate digestion follows APHA Online Edition 4500-N C. |  | 600 | 8.639
Lake Kohata | Total Phosphorus | 2026-01-27 08:26 | 0.02400 | Science - Lakes Sampling | Flow Injection Autoanalyser following APHA Online Edition Method 4500-P G. Persulphate digestion follows APHA Online Edition 4500-P B. |  | 600 | 8.639