## Sheet1
site name | parameter name | date time | Value | Project | Method | Unit | Quality code | pH
Lake Koputara | Ammoniacal Nitrogen (NH4) | 2014-11-27 09:27 | 0.0000 |  | Flow Injection Autoanalyser following APHA 21st Edition Method 4500 NH3 H. | g/m3 | 200
Lake Koputara | Chlorophyll A | 2014-11-27 09:27 | 82.900 |  | APHA 21st Edition 10200H. | mg/m3 | 200
Lake Koputara | E. coli | 2014-11-27 09:27 | 85.2 |  | APHA 21st Edition,9223B:2005 | MPN/100mL | 200
Lake Koputara | Nitrate Nitrogen (NO3) | 2014-11-27 09:27 | 0.0000 |  |  | g/m3-N | 600
Lake Koputara | Total Nitrogen | 2014-11-27 09:27 | 3.113 |  | Flow Injection Autoanalyser following APHA 21st Edition Method 4500-NO3 I. Persulphate digestion follows APHA |  | 200
Lake Koputara | Total Phosphorus | 2014-11-27 09:27 | 1.017 |  | Flow Injection Autoanalyser following APHA 21st Edition Method 4500-P G. Persulphate digestion follows APHA 21 |  | 200
Lake Koputara | Ammoniacal Nitrogen (NH4) | 2015-01-22 10:25 | <0.0100 |  | Flow Injection Autoanalyser following APHA 21st Edition Method 4500 NH3 H. | g/m3 | 200
Lake Koputara | Chlorophyll A | 2015-01-22 10:25 | 142.000 |  | APHA 21st Edition 10200H. | mg/m3 | 200
Lake Koputara | E. coli | 2015-01-22 10:25 | 8.0 |  | APHA 21st Edition,9223B:2005 | MPN/100mL | 200
Lake Koputara | Nitrate Nitrogen (NO3) | 2015-01-22 10:25 | <0.0020 |  |  | g/m3-N | 600
Lake Koputara | Total Nitrogen | 2015-01-22 10:25 | 5.090 |  | Flow Injection Autoanalyser following APHA 21st Edition Method 4500-NO3 I. Persulphate digestion follows APHA |  | 200
Lake Koputara | Total Phosphorus | 2015-01-22 10:25 | 1.630 |  | Flow Injection Autoanalyser following APHA 21st Edition Method 4500-P G. Persulphate digestion follows APHA 21 |  | 200
Lake Koputara | Ammoniacal Nitrogen (NH4) | 2015-03-25 14:11 | <0.0100 |  | Flow Injection Autoanalyser following APHA 21st Edition Method 4500 NH3 H. | g/m3 | 200
Lake Koputara | Chlorophyll A | 2015-03-25 14:11 | 175.000 |  | APHA 21st Edition 10200H. | mg/m3 | 200
Lake Koputara | E. coli | 2015-03-25 14:11 | 92.0 |  | APHA 21st Edition,9223B:2005 | MPN/100mL | 200
Lake Koputara | Nitrate Nitrogen (NO3) | 2015-03-25 14:11 | <0.0020 |  |  | g/m3-N | 600
Lake Koputara | Total Nitrogen | 2015-03-25 14:11 | 7.430 |  | Flow Injection Autoanalyser following APHA 21st Edition Method 4500-NO3 I. Persulphate digestion follows APHA |  | 200
Lake Koputara | Total Phosphorus | 2015-03-25 14:11 | 2.360 |  | Flow Injection Autoanalyser following APHA 21st Edition Method 4500-P G. Persulphate digestion follows APHA 21 |  | 200
Lake Koputara | Ammoniacal Nitrogen (NH4) | 2015-06-18 12:02 | 0.1800 |  | Flow Injection Autoanalyser following APHA 21st Edition Method 4500 NH3 H. | g/m3 | 200
Lake Koputara | Chlorophyll A | 2015-06-18 12:02 | <2.000 |  | APHA 21st Edition 10200H. | mg/m3 | 200
Lake Koputara | E. coli | 2015-06-18 12:02 | 48.0 |  | APHA 21st Edition,9223B:2005 | MPN/100mL | 200
Lake Koputara | Nitrate Nitrogen (NO3) | 2015-06-18 12:02 | 0.5340 |  |  | g/m3-N | 600
Lake Koputara | Total Nitrogen | 2015-06-18 12:02 | 1.900 |  | Flow Injection Autoanalyser following APHA 21st Edition Method 4500-NO3 I. Persulphate digestion follows APHA |  | 200
Lake Koputara | Total Phosphorus | 2015-06-18 12:02 | 0.1640 |  | Flow Injection Autoanalyser following APHA 21st Edition Method 4500-P G. Persulphate digestion follows APHA 21 |  | 200
Lake Koputara | Ammoniacal Nitrogen (NH4) | 2015-09-28 12:06 | 0.6800 |  | Flow Injection Autoanalyser following APHA 21st Edition Method 4500 NH3 H. | g/m3 | 200
Lake Koputara | Chlorophyll A | 2015-09-28 12:06 | <1.900 |  | APHA 21st Edition 10200H. | mg/m3 | 200
Lake Koputara | E. coli | 2015-09-28 12:06 | 21.0 |  | APHA 21st Edition,9223B:2005 | MPN/100mL | 200
Lake Koputara | Nitrate Nitrogen (NO3) | 2015-09-28 12:06 | 0.1830 |  |  | g/m3-N | 600
Lake Koputara | Total Nitrogen | 2015-09-28 12:06 | 2.200 |  | Flow Injection Autoanalyser following APHA 21st Edition Method 4500-NO3 I. Persulphate digestion follows APHA |  | 200
Lake Koputara | Total Phosphorus | 2015-09-28 12:06 | 0.2250 |  | Flow Injection Autoanalyser following APHA 21st Edition Method 4500-P G. Persulphate digestion follows APHA 21 |  | 200
Lake Koputara | Ammoniacal Nitrogen (NH4) | 2015-12-17 09:33 | 0.0100 |  | Flow Injection Autoanalyser following APHA 21st Edition Method 4500 NH3 H. | g/m3 | 200
Lake Koputara | Chlorophyll A | 2015-12-17 09:33 | 24.000 |  | APHA 21st Edition 10200H. | mg/m3 | 200
Lake Koputara | E. coli | 2015-12-17 09:33 | 4.0 |  | APHA 21st Edition,9223B:2005 | MPN/100mL | 200
Lake Koputara | Nitrate Nitrogen (NO3) | 2015-12-17 09:33 | <0.0020 |  |  | g/m3-N | 600
Lake Koputara | Total Nitrogen | 2015-12-17 09:33 | 1.670 |  | Flow Injection Autoanalyser following APHA 21st Edition Method 4500-NO3 I. Persulphate digestion follows APHA |  | 200
Lake Koputara | Total Phosphorus | 2015-12-17 09:33 | 0.5550 |  | Flow Injection Autoanalyser following APHA 21st Edition Method 4500-P G. Persulphate digestion follows APHA 21 |  | 200
Lake Koputara | Ammoniacal Nitrogen (NH4) | 2016-03-03 11:21 | 0.6400 |  | Flow Injection Autoanalyser following APHA 21st Edition Method 4500 NH3 H. | g/m3 | 200
Lake Koputara | Chlorophyll A | 2016-03-03 11:21 | 9.200 |  | APHA 21st Edition 10200H. | mg/m3 | 200
Lake Koputara | E. coli | 2016-03-03 11:21 | 38.0 |  | APHA 21st Edition,9223B:2005 | MPN/100mL | 200
Lake Koputara | Nitrate Nitrogen (NO3) | 2016-03-03 11:21 | 0.0030 |  |  | g/m3-N | 600
Lake Koputara | Total Nitrogen | 2016-03-03 11:21 | 4.940 |  | Flow Injection Autoanalyser following APHA 21st Edition Method 4500-NO3 I. Persulphate digestion follows APHA |  | 200
Lake Koputara | Total Phosphorus | 2016-03-03 11:21 | 1.390 |  | Flow Injection Autoanalyser following APHA 21st Edition Method 4500-P G. Persulphate digestion follows APHA 21 |  | 200
Lake Koputara | Ammoniacal Nitrogen (NH4) | 2016-08-02 12:31 | 0.0900 |  | Flow Injection Autoanalyser following APHA 21st Edition Method 4500 NH3 H. | g/m3 | 200
Lake Koputara | Chlorophyll A | 2016-08-02 12:31 | <1.900 |  | APHA 21st Edition 10200H. | mg/m3 | 200
Lake Koputara | E. coli | 2016-08-02 12:31 | 44.0 |  | APHA 21st Edition,9223B:2005 | MPN/100mL | 200
Lake Koputara | Nitrate Nitrogen (NO3) | 2016-08-02 12:31 | 0.6250 |  |  | g/m3-N | 600
Lake Koputara | Total Nitrogen | 2016-08-02 12:31 | 1.890 |  | Flow Injection Autoanalyser following APHA 21st Edition Method 4500-NO3 I. Persulphate digestion follows APHA |  | 200
Lake Koputara | Total Phosphorus | 2016-08-02 12:31 | 0.1070 |  | Flow Injection Autoanalyser following APHA 21st Edition Method 4500-P G. Persulphate digestion follows APHA 21 |  | 200
Lake Koputara | Ammoniacal Nitrogen (NH4) | 2016-09-21 12:33 | 0.5700 |  | Flow Injection Autoanalyser following APHA 21st Edition Method 4500 NH3 H. | g/m3 | 200
Lake Koputara | Chlorophyll A | 2016-09-21 12:33 | 3.400 |  | APHA 21st Edition 10200H. | mg/m3 | 200
Lake Koputara | E. coli | 2016-09-21 12:33 | 39.0 |  | APHA 21st Edition,9223B:2005 | MPN/100mL | 200
Lake Koputara | Nitrate Nitrogen (NO3) | 2016-09-21 12:33 | 0.4790 |  |  | g/m3-N | 600
Lake Koputara | Total Nitrogen | 2016-09-21 12:33 | 2.480 |  | Flow Injection Autoanalyser following APHA 21st Edition Method 4500-NO3 I. Persulphate digestion follows APHA |  | 200
Lake Koputara | Total Phosphorus | 2016-09-21 12:33 | 0.2720 |  | Flow Injection Autoanalyser following APHA 21st Edition Method 4500-P G. Persulphate digestion follows APHA 21 |  | 200
Lake Koputara | Ammoniacal Nitrogen (NH4) | 2016-12-13 09:59 | <0.0100 |  | Flow Injection Autoanalyser following APHA 21st Edition Method 4500 NH3 H. | g/m3 | 200
Lake Koputara | Chlorophyll A | 2016-12-13 09:59 | 20.000 |  | APHA 21st Edition 10200H. | mg/m3 | 200
Lake Koputara | E. coli | 2016-12-13 09:59 | 53.0 |  | APHA 21st Edition,9223B:2005 | MPN/100mL | 200
Lake Koputara | Nitrate Nitrogen (NO3) | 2016-12-13 09:59 | <0.0020 |  |  | g/m3-N | 600
Lake Koputara | Total Nitrogen | 2016-12-13 09:59 | 1.710 |  | Flow Injection Autoanalyser following APHA 21st Edition Method 4500-NO3 I. Persulphate digestion follows APHA |  | 200
Lake Koputara | Total Phosphorus | 2016-12-13 09:59 | 0.4130 |  | Flow Injection Autoanalyser following APHA 21st Edition Method 4500-P G. Persulphate digestion follows APHA 21 |  | 200
Lake Koputara | Ammoniacal Nitrogen (NH4) | 2017-03-15 11:26 | <0.0100 |  | Flow Injection Autoanalyser following APHA 21st Edition Method 4500 NH3 H. | g/m3 | 200
Lake Koputara | Chlorophyll A | 2017-03-15 11:26 | 32.000 |  | APHA 21st Edition 10200H. | mg/m3 | 200
Lake Koputara | E. coli | 2017-03-15 11:26 | 120.0 |  | APHA 21st Edition,9223B:2005 | MPN/100mL | 200
Lake Koputara | Nitrate Nitrogen (NO3) | 2017-03-15 11:26 | 2.3800 |  |  | g/m3-N | 600
Lake Koputara | Total Nitrogen | 2017-03-15 11:26 | 1.740 |  | Flow Injection Autoanalyser following APHA 21st Edition Method 4500-NO3 I. Persulphate digestion follows APHA |  | 200
Lake Koputara | Total Phosphorus | 2017-03-15 11:26 | 0.9050 |  | Flow Injection Autoanalyser following APHA 21st Edition Method 4500-P G. Persulphate digestion follows APHA 21 |  | 200
Lake Koputara | Ammoniacal Nitrogen (NH4) | 2017-07-26 12:33 | 0.0200 | Science - Lakes Sampling | Flow Injection Autoanalyser following APHA 21st Edition Method 4500 NH3 H. | g/m3 | 200
Lake Koputara | Chlorophyll A | 2017-07-26 12:33 | 77.000 | Science - Lakes Sampling | APHA 21st Edition 10200H. | mg/m3 | 200
Lake Koputara | E. coli | 2017-07-26 12:33 | 4.0 | Science - Lakes Sampling | APHA 21st Edition,9223B:2005 | MPN/100mL | 200
Lake Koputara | Total Nitrogen | 2017-07-26 12:33 | 1.960 | Science - Lakes Sampling | Flow Injection Autoanalyser following APHA 21st Edition Method 4500-NO3 I. Persulphate digestion follows APHA |  | 200
Lake Koputara | Total Phosphorus | 2017-07-26 12:33 | 0.1180 | Science - Lakes Sampling | Flow Injection Autoanalyser following APHA 21st Edition Method 4500-P G. Persulphate digestion follows APHA 21 |  | 200
Lake Koputara | Ammoniacal Nitrogen (NH4) | 2017-09-27 09:51 | 0.1000 | Science - Lakes Sampling | Flow Injection Autoanalyser following APHA 21st Edition Method 4500 NH3 H. | g/m3 | 600
Lake Koputara | Chlorophyll A | 2017-09-27 09:51 | 7.200 | Science - Lakes Sampling | APHA 21st Edition 10200H. | mg/m3 | 600
Lake Koputara | Nitrate Nitrogen (NO3) | 2017-09-27 09:51 | 0.1590 | Science - Lakes Sampling | Ion Chromatography following USEPA 300.0 (modified) | g/m3-N | 600
Lake Koputara | Total Nitrogen | 2017-09-27 09:51 | 1.760 | Science - Lakes Sampling | Flow Injection Autoanalyser following APHA 21st Edition Method 4500-NO3 I. Persulphate digestion follows APHA |  | 600
Lake Koputara | Total Phosphorus | 2017-09-27 09:51 | 0.2040 | Science - Lakes Sampling | Flow Injection Autoanalyser following APHA 21st Edition Method 4500-P G. Persulphate digestion follows APHA 21 |  | 600
Lake Koputara | Ammoniacal Nitrogen (NH4) | 2017-12-21 09:25 | 0.1000 | Science - Lakes Sampling | Flow Injection Autoanalyser following APHA 21st Edition Method 4500 NH3 H. | g/m3 | 600
Lake Koputara | Chlorophyll A | 2017-12-21 09:25 | 20.000 | Science - Lakes Sampling | APHA 21st Edition 10200H. | mg/m3 | 600
Lake Koputara | Nitrate Nitrogen (NO3) | 2017-12-21 09:25 | 0.0050 | Science - Lakes Sampling | Ion Chromatography following USEPA 300.0 (modified) | g/m3-N | 600
Lake Koputara | Total Nitrogen | 2017-12-21 09:25 | 2.580 | Science - Lakes Sampling | Flow Injection Autoanalyser following APHA 21st Edition Method 4500-NO3 I. Persulphate digestion follows APHA |  | 600
Lake Koputara | Total Phosphorus | 2017-12-21 09:25 | 0.7410 | Science - Lakes Sampling | Flow Injection Autoanalyser following APHA 21st Edition Method 4500-P G. Persulphate digestion follows APHA 21 |  | 600
Lake Koputara | Ammoniacal Nitrogen (NH4) | 2018-03-23 10:12 | 0.6100 | Science - Lakes Sampling | Flow Injection Autoanalyser following APHA 21st Edition Method 4500 NH3 H. | g/m3 | 600
Lake Koputara | Chlorophyll A | 2018-03-23 10:12 | 125.000 | Science - Lakes Sampling | APHA 21st Edition 10200H. | mg/m3 | 600
Lake Koputara | Nitrate Nitrogen (NO3) | 2018-03-23 10:12 | 0.0520 | Science - Lakes Sampling | Ion Chromatography following USEPA 300.0 (modified) | g/m3-N | 600
Lake Koputara | Total Nitrogen | 2018-03-23 10:12 | 3.990 | Science - Lakes Sampling | Flow Injection Autoanalyser following APHA 21st Edition Method 4500-NO3 I. Persulphate digestion follows APHA |  | 600
Lake Koputara | Total Phosphorus | 2018-03-23 10:12 | 1.080 | Science - Lakes Sampling | Flow Injection Autoanalyser following APHA 21st Edition Method 4500-P G. Persulphate digestion follows APHA 21 |  | 600
Lake Koputara | Ammoniacal Nitrogen (NH4) | 2018-07-17 10:58 | 1.9100 | Science - Lakes Sampling | Flow Injection Autoanalyser following APHA 21st Edition Method 4500 NH3 H. | g/m3 | 600
Lake Koputara | Chlorophyll A | 2018-07-17 10:58 | 2.600 | Science - Lakes Sampling | APHA 21st Edition 10200H. | mg/m3 | 600
Lake Koputara | E. coli | 2018-07-17 10:58 | 25.0 | Science - Lakes Sampling | APHA 21st Edition,9223B:2005 | MPN/100mL | 600
Lake Koputara | Nitrate Nitrogen (NO3) | 2018-07-17 10:58 | 0.8350 | Science - Lakes Sampling | Ion Chromatography following USEPA 300.0 (modified) | g/m3-N | 600
Lake Koputara | Total Nitrogen | 2018-07-17 10:58 | 4.390 | Science - Lakes Sampling | Flow Injection Autoanalyser following APHA 21st Edition Method 4500-NO3 I. Persulphate digestion follows APHA |  | 600
Lake Koputara | Total Phosphorus | 2018-07-17 10:58 | 0.1940 | Science - Lakes Sampling | Flow Injection Autoanalyser following APHA 21st Edition Method 4500-P G. Persulphate digestion follows APHA 21 |  | 600
Lake Koputara | Ammoniacal Nitrogen (NH4) | 2018-09-14 12:47 | 0.1200 | Science - Lakes Sampling | Flow Injection Autoanalyser following APHA 21st Edition Method 4500 NH3 H. | g/m3 | 600
Lake Koputara | Chlorophyll A | 2018-09-14 12:47 | 2.200 | Science - Lakes Sampling | APHA 21st Edition 10200H. | mg/m3 | 600
Lake Koputara | E. coli | 2018-09-14 12:47 | 25.0 | Science - Lakes Sampling | APHA 21st Edition,9223B:2005 | MPN/100mL | 600
Lake Koputara | Nitrate Nitrogen (NO3) | 2018-09-14 12:47 | 1.0800 | Science - Lakes Sampling | Ion Chromatography following USEPA 300.0 (modified) | g/m3-N | 600
Lake Koputara | Total Nitrogen | 2018-09-14 12:47 | 2.450 | Science - Lakes Sampling | Flow Injection Autoanalyser following APHA 21st Edition Method 4500-NO3 I. Persulphate digestion follows APHA |  | 600
Lake Koputara | Total Phosphorus | 2018-09-14 12:47 | 0.1320 | Science - Lakes Sampling | Flow Injection Autoanalyser following APHA 21st Edition Method 4500-P G. Persulphate digestion follows APHA 21 |  | 600
Lake Koputara | Ammoniacal Nitrogen (NH4) | 2018-12-07 11:38 | <0.0100 | Science - Lakes Sampling | Flow Injection Autoanalyser following APHA 21st Edition Method 4500 NH3 H. | g/m3 | 600
Lake Koputara | Chlorophyll A | 2018-12-07 11:38 | 27.000 | Science - Lakes Sampling | APHA 21st Edition 10200H. | mg/m3 | 600
Lake Koputara | E. coli | 2018-12-07 11:38 | 21.0 | Science - Lakes Sampling | APHA 21st Edition,9223B:2005 | MPN/100mL | 600
Lake Koputara | Nitrate Nitrogen (NO3) | 2018-12-07 11:38 | <0.0020 | Science - Lakes Sampling | Ion Chromatography following USEPA 300.0 (modified) | g/m3-N | 600
Lake Koputara | Total Nitrogen | 2018-12-07 11:38 | 1.480 | Science - Lakes Sampling | Flow Injection Autoanalyser following APHA 21st Edition Method 4500-NO3 I. Persulphate digestion follows APHA |  | 600
Lake Koputara | Total Phosphorus | 2018-12-07 11:38 | 0.4150 | Science - Lakes Sampling | Flow Injection Autoanalyser following APHA 21st Edition Method 4500-P G. Persulphate digestion follows APHA 21 |  | 600
Lake Koputara | Cyanobacteria Biovolume | 2019-03-07 | 0.00080 |  |  | mm^3/L | 600
Lake Koputara | Ammoniacal Nitrogen (NH4) | 2019-03-07 10:10 | <0.0100 | Science - Lakes Sampling | Flow Injection Autoanalyser following APHA 21st Edition Method 4500 NH3 H. | g/m3 | 600 | 8.61
Lake Koputara | Chlorophyll A | 2019-03-07 10:10 | 394.000 | Science - Lakes Sampling | APHA 21st Edition 10200H. | mg/m3 | 500 | 8.61
Lake Koputara | E. coli | 2019-03-07 10:10 | 58.0 | Science - Lakes Sampling | APHA 21st Edition,9223B:2005 | MPN/100mL | 600 | 8.61
Lake Koputara | pH | 2019-03-07 10:10 | 8.610 | Science - Lakes Sampling |  | pH | 600 | 8.61
Lake Koputara | Nitrate Nitrogen (NO3) | 2019-03-07 10:10 | 0.0020 | Science - Lakes Sampling | Ion Chromatography following USEPA 300.0 (modified) | g/m3-N | 600 | 8.61
Lake Koputara | Total Nitrogen | 2019-03-07 10:10 | 6.180 | Science - Lakes Sampling | Flow Injection Autoanalyser following APHA 21st Edition Method 4500-NO3 I. Persulphate digestion follows APHA |  | 600 | 8.61
Lake Koputara | Total Phosphorus | 2019-03-07 10:10 | 2.980 | Science - Lakes Sampling | Flow Injection Autoanalyser following APHA 21st Edition Method 4500-P G. Persulphate digestion follows APHA 21 |  | 600 | 8.61
Lake Koputara | Ammoniacal Nitrogen (NH4) | 2019-07-10 11:06 | 0.2250 | Science - Lakes Sampling | Flow Injection Autoanalyser following APHA Online Edition Method 4500 NH3-H (modified). | g/m3 | 600 | 7.93
Lake Koputara | Chlorophyll A | 2019-07-10 11:06 | 4.100 | Science - Lakes Sampling | APHA 21st Edition 10200H. | mg/m3 | 600 | 7.93
Lake Koputara | E. coli | 2019-07-10 11:06 | 140.0 | Science - Lakes Sampling | APHA 21st Edition,9223B:2005 | MPN/100mL | 600 | 7.93
Lake Koputara | pH | 2019-07-10 11:06 | 7.930 | Science - Lakes Sampling |  | pH | 600 | 7.93
Lake Koputara | Nitrate Nitrogen (NO3) | 2019-07-10 11:06 | 1.4300 | Science - Lakes Sampling | Ion Chromatography following USEPA 300.0 (modified) | g/m3-N | 600 | 7.93
Lake Koputara | Total Nitrogen | 2019-07-10 11:06 | 2.890 | Science - Lakes Sampling | Flow Injection Autoanalyser following APHA Online Edition Method 4500-NO3 I. Persulphate digestion follows APHA Online Edition 4500-N C. |  | 600 | 7.93
Lake Koputara | Total Phosphorus | 2019-07-10 11:06 | 0.2450 | Science - Lakes Sampling | Flow Injection Autoanalyser following APHA Online Edition Method 4500-P G. Persulphate digestion follows APHA Online Edition 4500-P B. |  | 600 | 7.93
Lake Koputara | Ammoniacal Nitrogen (NH4) | 2019-11-28 12:52 | 0.0690 | Science - Lakes Sampling | Flow Injection Autoanalyser following APHA Online Edition Method 4500 NH3-H (modified). | g/m3 | 600
Lake Koputara | Chlorophyll A | 2019-11-28 12:52 | <1.900 | Science - Lakes Sampling | APHA 21st Edition 10200H. | mg/m3 | 600
Lake Koputara | E. coli | 2019-11-28 12:52 | <4.0 | Science - Lakes Sampling | APHA 21st Edition,9223B:2005 | MPN/100mL | 600
Lake Koputara | Nitrate Nitrogen (NO3) | 2019-11-28 12:52 | 0.0100 | Science - Lakes Sampling | Ion Chromatography following USEPA 300.0 (modified) | g/m3-N | 600
Lake Koputara | Total Nitrogen | 2019-11-28 12:52 | 1.270 | Science - Lakes Sampling | Flow Injection Autoanalyser following APHA Online Edition Method 4500-NO3 I. Persulphate digestion follows APHA Online Edition 4500-N C. |  | 600
Lake Koputara | Total Phosphorus | 2019-11-28 12:52 | 0.3990 | Science - Lakes Sampling | Flow Injection Autoanalyser following APHA Online Edition Method 4500-P G. Persulphate digestion follows APHA Online Edition 4500-P B. |  | 600
Lake Koputara | Ammoniacal Nitrogen (NH4) | 2020-02-25 11:34 | 0.0080 | Science - Lakes Sampling | Flow Injection Autoanalyser following APHA Online Edition Method 4500 NH3-H (modified). | g/m3 | 600 | 8.79
Lake Koputara | Chlorophyll A | 2020-02-25 11:34 | 109.000 | Science - Lakes Sampling | APHA 21st Edition 10200H. | mg/m3 | 600 | 8.79
Lake Koputara | E. coli | 2020-02-25 11:34 | 130.0 | Science - Lakes Sampling | APHA 21st Edition,9223B:2005 | MPN/100mL | 600 | 8.79
Lake Koputara | pH | 2020-02-25 11:34 | 8.790 | Science - Lakes Sampling |  | pH | 600 | 8.79
Lake Koputara | Nitrate Nitrogen (NO3) | 2020-02-25 11:34 | <0.0020 | Science - Lakes Sampling | Ion Chromatography following USEPA 300.0 (modified) | g/m3-N | 600 | 8.79
Lake Koputara | Total Nitrogen | 2020-02-25 11:34 | 3.960 | Science - Lakes Sampling | Flow Injection Autoanalyser following APHA Online Edition Method 4500-NO3 I. Persulphate digestion follows APHA Online Edition 4500-N C. |  | 600 | 8.79
Lake Koputara | Total Phosphorus | 2020-02-25 11:34 | 2.880 | Science - Lakes Sampling | Flow Injection Autoanalyser following APHA Online Edition Method 4500-P G. Persulphate digestion follows APHA Online Edition 4500-P B. |  | 600 | 8.79
Lake Koputara | Cyanobacteria Biovolume | 2020-07-30 | 0.00000 |  |  | mm^3/L | 600
Lake Koputara | Ammoniacal Nitrogen (NH4) | 2020-07-30 12:40 | 0.1060 | Science - Lakes Sampling | Flow Injection Autoanalyser following APHA Online Edition Method 4500 NH3-H (modified). | g/m3 | 600 | 7.99
Lake Koputara | Chlorophyll A | 2020-07-30 12:40 | 11.000 | Science - Lakes Sampling | APHA 21st Edition 10200H. | mg/m3 | 600 | 7.99
Lake Koputara | E. coli | 2020-07-30 12:40 | 110.0 | Science - Lakes Sampling | APHA 21st Edition,9223B:2005 | MPN/100mL | 600 | 7.99
Lake Koputara | pH | 2020-07-30 12:40 | 7.990 | Science - Lakes Sampling |  | pH | 600 | 7.99
Lake Koputara | Nitrate Nitrogen (NO3) | 2020-07-30 12:40 | 1.1200 | Science - Lakes Sampling | Ion Chromatography following USEPA 300.0 (modified) | g/m3-N | 600 | 7.99
Lake Koputara | Total Nitrogen | 2020-07-30 12:40 | 2.630 | Science - Lakes Sampling | Flow Injection Autoanalyser following APHA Online Edition Method 4500-NO3 I. Persulphate digestion follows APHA Online Edition 4500-N C. |  | 600 | 7.99
Lake Koputara | Total Phosphorus | 2020-07-30 12:40 | 0.2670 | Science - Lakes Sampling | Flow Injection Autoanalyser following APHA Online Edition Method 4500-P G. Persulphate digestion follows APHA Online Edition 4500-P B. |  | 600 | 7.99
Lake Koputara | Cyanobacteria Biovolume | 2020-10-08 | 0.00020 |  |  | mm^3/L | 600
Lake Koputara | Ammoniacal Nitrogen (NH4) | 2020-10-08 09:47 | 0.0140 | Science - Lakes Sampling | Flow Injection Autoanalyser following APHA Online Edition Method 4500 NH3-H (modified). | g/m3 | 600 | 8.07
Lake Koputara | Chlorophyll A | 2020-10-08 09:47 | 56.000 | Science - Lakes Sampling | APHA 21st Edition 10200H. | mg/m3 | 600 | 8.07
Lake Koputara | E. coli | 2020-10-08 09:47 | 150.0 | Science - Lakes Sampling | APHA 21st Edition,9223B:2005 | MPN/100mL | 600 | 8.07
Lake Koputara | pH | 2020-10-08 09:47 | 8.070 | Science - Lakes Sampling |  | pH | 600 | 8.07
Lake Koputara | Nitrate Nitrogen (NO3) | 2020-10-08 09:47 | 0.1420 | Science - Lakes Sampling | Ion Chromatography following USEPA 300.0 (modified) | g/m3-N | 600 | 8.07
Lake Koputara | Total Nitrogen | 2020-10-08 09:47 | 2.100 | Science - Lakes Sampling | Flow Injection Autoanalyser following APHA Online Edition Method 4500-NO3 I. Persulphate digestion follows APHA Online Edition 4500-N C. |  | 600 | 8.07
Lake Koputara | Total Phosphorus | 2020-10-08 09:47 | 0.4590 | Science - Lakes Sampling | Flow Injection Autoanalyser following APHA Online Edition Method 4500-P G. Persulphate digestion follows APHA Online Edition 4500-P B. |  | 600 | 8.07
Lake Koputara | Cyanobacteria Biovolume | 2021-01-27 | 1.62720 |  |  | mm^3/L | 600
Lake Koputara | Ammoniacal Nitrogen (NH4) | 2021-01-27 12:18 | 0.0110 | Science - Lakes Sampling | Flow Injection Autoanalyser following APHA Online Edition Method 4500 NH3-H (modified). | g/m3 | 600 | 8.95
Lake Koputara | Chlorophyll A | 2021-01-27 12:18 | 26.000 | Science - Lakes Sampling | APHA 21st Edition 10200H. | mg/m3 | 600 | 8.95
Lake Koputara | E. coli | 2021-01-27 12:18 | <4.0 | Science - Lakes Sampling | APHA 21st Edition,9223B:2005 | MPN/100mL | 600 | 8.95
Lake Koputara | pH | 2021-01-27 12:18 | 8.950 | Science - Lakes Sampling |  | pH | 600 | 8.95
Lake Koputara | Nitrate Nitrogen (NO3) | 2021-01-27 12:18 | <0.0020 | Science - Lakes Sampling | Ion Chromatography following USEPA 300.0 (modified) | g/m3-N | 600 | 8.95
Lake Koputara | Total Nitrogen | 2021-01-27 12:18 | 2.680 | Science - Lakes Sampling | Flow Injection Autoanalyser following APHA Online Edition Method 4500-NO3 I. Persulphate digestion follows APHA Online Edition 4500-N C. |  | 600 | 8.95
Lake Koputara | Total Phosphorus | 2021-01-27 12:18 | 1.050 | Science - Lakes Sampling | Flow Injection Autoanalyser following APHA Online Edition Method 4500-P G. Persulphate digestion follows APHA Online Edition 4500-P B. |  | 600 | 8.95
Lake Koputara | Cyanobacteria Biovolume | 2021-04-20 | 0.00030 |  |  | mm^3/L | 600
Lake Koputara | Ammoniacal Nitrogen (NH4) | 2021-04-20 11:59 | 0.0240 | Science - Lakes Sampling | Flow Injection Autoanalyser following APHA Online Edition Method 4500 NH3-H (modified). | g/m3 | 600 | 8.48
Lake Koputara | Chlorophyll A | 2021-04-20 11:59 | 15.000 | Science - Lakes Sampling | APHA 21st Edition 10200H. | mg/m3 | 600 | 8.48
Lake Koputara | E. coli | 2021-04-20 11:59 | 210.0 | Science - Lakes Sampling | APHA 21st Edition,9223B:2005 | MPN/100mL | 600 | 8.48
Lake Koputara | pH | 2021-04-20 11:59 | 8.480 | Science - Lakes Sampling |  | pH | 600 | 8.48
Lake Koputara | Nitrate Nitrogen (NO3) | 2021-04-20 11:59 | <0.0200 | Science - Lakes Sampling | Ion Chromatography following USEPA 300.0 (modified) | g/m3-N | 600 | 8.48
Lake Koputara | Total Nitrogen | 2021-04-20 11:59 | 2.050 | Science - Lakes Sampling | Flow Injection Autoanalyser following APHA Online Edition Method 4500-NO3 I. Persulphate digestion follows APHA Online Edition 4500-N C. |  | 600 | 8.48
Lake Koputara | Total Phosphorus | 2021-04-20 11:59 | 0.9460 | Science - Lakes Sampling | Flow Injection Autoanalyser following APHA Online Edition Method 4500-P G. Persulphate digestion follows APHA Online Edition 4500-P B. |  | 600 | 8.48
Lake Koputara | Cyanobacteria Biovolume | 2021-10-21 | 0.03840 |  |  | mm^3/L | 600
Lake Koputara | Ammoniacal Nitrogen (NH4) | 2021-10-21 12:03 | 0.0070 | Science - Lakes Sampling | Flow Injection Autoanalyser following APHA Online Edition Method 4500 NH3-H (modified). | g/m3 | 600 | 8.58
Lake Koputara | Chlorophyll A | 2021-10-21 12:03 | 20.000 | Science - Lakes Sampling | APHA 21st Edition 10200H. | mg/m3 | 600 | 8.58
Lake Koputara | E. coli | 2021-10-21 12:03 | 230.0 | Science - Lakes Sampling | APHA 21st Edition,9223B:2005 | MPN/100mL | 600 | 8.58
Lake Koputara | pH | 2021-10-21 12:03 | 8.580 | Science - Lakes Sampling |  | pH | 600 | 8.58
Lake Koputara | Nitrate Nitrogen (NO3) | 2021-10-21 12:03 | <0.0020 | Science - Lakes Sampling | Ion Chromatography following USEPA 300.0 (modified) | g/m3-N | 600 | 8.58
Lake Koputara | Total Nitrogen | 2021-10-21 12:03 | 1.150 | Science - Lakes Sampling | Flow Injection Autoanalyser following APHA Online Edition Method 4500-NO3 I. Persulphate digestion follows APHA Online Edition 4500-N C. |  | 600 | 8.58
Lake Koputara | Total Phosphorus | 2021-10-21 12:03 | 0.2070 | Science - Lakes Sampling | Flow Injection Autoanalyser following APHA Online Edition Method 4500-P G. Persulphate digestion follows APHA Online Edition 4500-P B. |  | 600 | 8.58
Lake Koputara | Cyanobacteria Biovolume | 2021-11-09 | 0.00020 |  |  | mm^3/L | 600
Lake Koputara | Ammoniacal Nitrogen (NH4) | 2021-11-09 10:10 | 0.0230 | Science - Lakes Sampling | Flow Injection Autoanalyser following APHA Online Edition Method 4500 NH3-H (modified). | g/m3 | 600 | 8.55
Lake Koputara | Chlorophyll A | 2021-11-09 10:10 | 3.400 | Science - Lakes Sampling | APHA 21st Edition 10200H. | mg/m3 | 600 | 8.55
Lake Koputara | E. coli | 2021-11-09 10:10 | <4.0 | Science - Lakes Sampling | APHA 21st Edition,9223B:2005 | MPN/100mL | 600 | 8.55
Lake Koputara | pH | 2021-11-09 10:10 | 8.550 | Science - Lakes Sampling |  | pH | 600 | 8.55
Lake Koputara | Nitrate Nitrogen (NO3) | 2021-11-09 10:10 | 0.0040 | Science - Lakes Sampling | Ion Chromatography following USEPA 300.0 (modified) | g/m3-N | 600 | 8.55
Lake Koputara | Total Nitrogen | 2021-11-09 10:10 | 1.200 | Science - Lakes Sampling | Flow Injection Autoanalyser following APHA Online Edition Method 4500-NO3 I. Persulphate digestion follows APHA Online Edition 4500-N C. |  | 600 | 8.55
Lake Koputara | Total Phosphorus | 2021-11-09 10:10 | 0.3070 | Science - Lakes Sampling | Flow Injection Autoanalyser following APHA Online Edition Method 4500-P G. Persulphate digestion follows APHA Online Edition 4500-P B. |  | 600 | 8.55
Lake Koputara | Cyanobacteria Biovolume | 2021-12-20 | 4.48770 |  |  | mm^3/L | 600
Lake Koputara | Ammoniacal Nitrogen (NH4) | 2021-12-20 11:51 | 0.0150 | Science - Lakes Sampling | NW02P Flow Injection Autoanalyser following APHA Online Edition Method 4500 NH3-H (modified). | g/m3 | 600 | 7.81
Lake Koputara | Chlorophyll A | 2021-12-20 11:51 | 80.000 | Science - Lakes Sampling | APHA 21st Edition 10200H. | mg/m3 | 600 | 7.81
Lake Koputara | E. coli | 2021-12-20 11:51 | 24.8 | Science - Lakes Sampling | APHA 21st Edition,9223B:2005 | MPN/100mL | 600 | 7.81
Lake Koputara | pH | 2021-12-20 11:51 | 7.810 | Science - Lakes Sampling |  | pH | 600 | 7.81
Lake Koputara | Nitrate Nitrogen (NO3) | 2021-12-20 11:51 | <0.0020 | Science - Lakes Sampling | Ion Chromatography following USEPA 300.0 (modified) | g/m3-N | 600 | 7.81
Lake Koputara | Total Nitrogen | 2021-12-20 11:51 | 2.590 | Science - Lakes Sampling | Flow Injection Autoanalyser following APHA Online Edition Method 4500-NO3 I. Persulphate digestion follows APHA Online Edition 4500-N C. |  | 600 | 7.81
Lake Koputara | Total Phosphorus | 2021-12-20 11:51 | 1.050 | Science - Lakes Sampling | Flow Injection Autoanalyser following APHA Online Edition Method 4500-P G. Persulphate digestion follows APHA Online Edition 4500-P B. |  | 600 | 7.81
Lake Koputara | Cyanobacteria Biovolume | 2022-01-19 | 2.27130 |  |  | mm^3/L | 600
Lake Koputara | Ammoniacal Nitrogen (NH4) | 2022-01-19 10:04 | 0.0230 | Science - Lakes Sampling | NW02P Flow Injection Autoanalyser following APHA Online Edition Method 4500 NH3-H (modified). | g/m3 | 600 | 8.03
Lake Koputara | Chlorophyll A | 2022-01-19 10:04 | 66.000 | Science - Lakes Sampling | APHA 21st Edition 10200H. | mg/m3 | 600 | 8.03
Lake Koputara | E. coli | 2022-01-19 10:04 | 16.4 | Science - Lakes Sampling | APHA 21st Edition,9223B:2005 | MPN/100mL | 600 | 8.03
Lake Koputara | pH | 2022-01-19 10:04 | 8.030 | Science - Lakes Sampling |  | pH | 600 | 8.03
Lake Koputara | Nitrate Nitrogen (NO3) | 2022-01-19 10:04 | 0.0030 | Science - Lakes Sampling | Ion Chromatography following USEPA 300.0 (modified) | g/m3-N | 600 | 8.03
Lake Koputara | Total Nitrogen | 2022-01-19 10:04 | 3.870 | Science - Lakes Sampling | Flow Injection Autoanalyser following APHA Online Edition Method 4500-NO3 I. Persulphate digestion follows APHA Online Edition 4500-N C. |  | 600 | 8.03
Lake Koputara | Total Phosphorus | 2022-01-19 10:04 | 1.600 | Science - Lakes Sampling | Flow Injection Autoanalyser following APHA Online Edition Method 4500-P G. Persulphate digestion follows APHA Online Edition 4500-P B. |  | 600 | 8.03
Lake Koputara | Cyanobacteria Biovolume | 2022-02-10 | 0.75320 |  |  | mm^3/L | 600
Lake Koputara | Ammoniacal Nitrogen (NH4) | 2022-02-10 09:52 | 0.0080 | Science - Lakes Sampling | NW02P Flow Injection Autoanalyser following APHA Online Edition Method 4500 NH3-H (modified). | g/m3 | 600 | 8.05
Lake Koputara | Chlorophyll A | 2022-02-10 09:52 | 83.000 | Science - Lakes Sampling | APHA 21st Edition 10200H. | mg/m3 | 600 | 8.05
Lake Koputara | E. coli | 2022-02-10 09:52 | 212.0 | Science - Lakes Sampling | APHA 21st Edition,9223B:2005 | MPN/100mL | 600 | 8.05
Lake Koputara | pH | 2022-02-10 09:52 | 8.050 | Science - Lakes Sampling |  | pH | 600 | 8.05
Lake Koputara | Nitrate Nitrogen (NO3) | 2022-02-10 09:52 | <0.0020 | Science - Lakes Sampling | Ion Chromatography following USEPA 300.0 (modified) | g/m3-N | 600 | 8.05
Lake Koputara | Total Nitrogen | 2022-02-10 09:52 | 2.780 | Science - Lakes Sampling | Flow Injection Autoanalyser following APHA Online Edition Method 4500-NO3 I. Persulphate digestion follows APHA Online Edition 4500-N C. |  | 600 | 8.05
Lake Koputara | Total Phosphorus | 2022-02-10 09:52 | 1.340 | Science - Lakes Sampling | Flow Injection Autoanalyser following APHA Online Edition Method 4500-P G. Persulphate digestion follows APHA Online Edition 4500-P B. |  | 600 | 8.05
Lake Koputara | Cyanobacteria Biovolume | 2022-03-01 | 0.06580 |  |  | mm^3/L | 600
Lake Koputara | Ammoniacal Nitrogen (NH4) | 2022-03-01 11:40 | 0.0280 | Science - Lakes Sampling | NW02P Flow Injection Autoanalyser following APHA Online Edition Method 4500 NH3-H (modified). | g/m3 | 600 | 7.93
Lake Koputara | Chlorophyll A | 2022-03-01 11:40 | 47.000 | Science - Lakes Sampling | APHA 21st Edition 10200H. | mg/m3 | 600 | 7.93
Lake Koputara | E. coli | 2022-03-01 11:40 | 58.4 | Science - Lakes Sampling | APHA 21st Edition,9223B:2005 | MPN/100mL | 600 | 7.93
Lake Koputara | pH | 2022-03-01 11:40 | 7.930 | Science - Lakes Sampling |  | pH | 600 | 7.93
Lake Koputara | Nitrate Nitrogen (NO3) | 2022-03-01 11:40 | <0.0020 | Science - Lakes Sampling | Ion Chromatography following USEPA 300.0 (modified) | g/m3-N | 600 | 7.93
Lake Koputara | Total Nitrogen | 2022-03-01 11:40 | 2.430 | Science - Lakes Sampling | Flow Injection Autoanalyser following APHA Online Edition Method 4500-NO3 I. Persulphate digestion follows APHA Online Edition 4500-N C. |  | 600 | 7.93
Lake Koputara | Total Phosphorus | 2022-03-01 11:40 | 0.7860 | Science - Lakes Sampling | Flow Injection Autoanalyser following APHA Online Edition Method 4500-P G. Persulphate digestion follows APHA Online Edition 4500-P B. |  | 600 | 7.93
Lake Koputara | Cyanobacteria Biovolume | 2022-04-05 | 0.03920 |  |  | mm^3/L | 600
Lake Koputara | Ammoniacal Nitrogen (NH4) | 2022-04-05 10:58 | 0.0130 | Science - Lakes Sampling | NW02P Flow Injection Autoanalyser following APHA Online Edition Method 4500 NH3-H (modified). | g/m3 | 600 | 7.97
Lake Koputara | Chlorophyll A | 2022-04-05 10:58 | 101.000 | Science - Lakes Sampling | APHA 21st Edition 10200H. | mg/m3 | 600 | 7.97
Lake Koputara | E. coli | 2022-04-05 10:58 | 53.6 | Science - Lakes Sampling | APHA 21st Edition,9223B:2005 | MPN/100mL | 600 | 7.97
Lake Koputara | pH | 2022-04-05 10:58 | 7.970 | Science - Lakes Sampling |  | pH | 600 | 7.97
Lake Koputara | Nitrate Nitrogen (NO3) | 2022-04-05 10:58 | <0.0020 | Science - Lakes Sampling | Ion Chromatography following USEPA 300.0 (modified) | g/m3-N | 600 | 7.97
Lake Koputara | Total Nitrogen | 2022-04-05 10:58 | 2.530 | Science - Lakes Sampling | Flow Injection Autoanalyser following APHA Online Edition Method 4500-NO3 I. Persulphate digestion follows APHA Online Edition 4500-N C. |  | 600 | 7.97
Lake Koputara | Total Phosphorus | 2022-04-05 10:58 | 0.6740 | Science - Lakes Sampling | Flow Injection Autoanalyser following APHA Online Edition Method 4500-P G. Persulphate digestion follows APHA Online Edition 4500-P B. |  | 600 | 7.97
Lake Koputara | Cyanobacteria Biovolume | 2022-07-25 00:01 | 0.00020 |  |  | mm^3/L | 600
Lake Koputara | Ammoniacal Nitrogen (NH4) | 2022-07-25 10:37 | 0.2530 | Science - Lakes Sampling | NW02P Flow Injection Autoanalyser following APHA Online Edition Method 4500 NH3-H (modified). | g/m3 | 600 | 7.24
Lake Koputara | Chlorophyll A | 2022-07-25 10:37 | 7.000 | Science - Lakes Sampling | APHA 21st Edition 10200H. | mg/m3 | 600 | 7.24
Lake Koputara | E. coli | 2022-07-25 10:37 | 1549.2 | Science - Lakes Sampling | APHA 21st Edition,9223B:2005 | MPN/100mL | 600 | 7.24
Lake Koputara | pH | 2022-07-25 10:37 | 7.240 | Science - Lakes Sampling |  | pH | 600 | 7.24
Lake Koputara | Nitrate Nitrogen (NO3) | 2022-07-25 10:37 | 1.1800 | Science - Lakes Sampling | Ion Chromatography following USEPA 300.0 (modified) | g/m3-N | 600 | 7.24
Lake Koputara | Total Nitrogen | 2022-07-25 10:37 | 2.650 | Science - Lakes Sampling | Flow Injection Autoanalyser following APHA Online Edition Method 4500-NO3 I. Persulphate digestion follows APHA Online Edition 4500-N C. |  | 600 | 7.24
Lake Koputara | Total Phosphorus | 2022-07-25 10:37 | 0.2990 | Science - Lakes Sampling | Flow Injection Autoanalyser following APHA Online Edition Method 4500-P G. Persulphate digestion follows APHA Online Edition 4500-P B. |  | 600 | 7.24
Lake Koputara | Cyanobacteria Biovolume | 2022-08-01 00:01 | 0.00010 |  |  | mm^3/L | 600
Lake Koputara | Ammoniacal Nitrogen (NH4) | 2022-08-01 12:34 | 0.1830 | Science - Lakes Sampling | NW02P Flow Injection Autoanalyser following APHA Online Edition Method 4500 NH3-H (modified). | g/m3 | 600 | 7.49
Lake Koputara | Chlorophyll A | 2022-08-01 12:34 | 8.200 | Science - Lakes Sampling | APHA 21st Edition 10200H. | mg/m3 | 600 | 7.49
Lake Koputara | E. coli | 2022-08-01 12:34 | 116.4 | Science - Lakes Sampling | APHA 21st Edition,9223B:2005 | MPN/100mL | 600 | 7.49
Lake Koputara | pH | 2022-08-01 12:34 | 7.490 | Science - Lakes Sampling |  | pH | 600 | 7.49
Lake Koputara | Nitrate Nitrogen (NO3) | 2022-08-01 12:34 | 0.9080 | Science - Lakes Sampling | Ion Chromatography following USEPA 300.0 (modified) | g/m3-N | 600 | 7.49
Lake Koputara | Total Nitrogen | 2022-08-01 12:34 | 2.530 | Science - Lakes Sampling | Flow Injection Autoanalyser following APHA Online Edition Method 4500-NO3 I. Persulphate digestion follows APHA Online Edition 4500-N C. |  | 600 | 7.49
Lake Koputara | Total Phosphorus | 2022-08-01 12:34 | 0.4100 | Science - Lakes Sampling | Flow Injection Autoanalyser following APHA Online Edition Method 4500-P G. Persulphate digestion follows APHA Online Edition 4500-P B. |  | 600 | 7.49
Lake Koputara | Cyanobacteria Biovolume | 2022-09-07 00:01 | 0.00010 |  |  | mm^3/L | 600
Lake Koputara | Ammoniacal Nitrogen (NH4) | 2022-09-07 10:29 | 0.1850 | Science - Lakes Sampling | NW02P Flow Injection Autoanalyser following APHA Online Edition Method 4500 NH3-H (modified). | g/m3 | 600 | 7.46
Lake Koputara | Chlorophyll A | 2022-09-07 10:29 | 13.000 | Science - Lakes Sampling | APHA 21st Edition 10200H. | mg/m3 | 600 | 7.46
Lake Koputara | E. coli | 2022-09-07 10:29 | 188.4 | Science - Lakes Sampling | APHA 21st Edition,9223B:2005 | MPN/100mL | 600 | 7.46
Lake Koputara | pH | 2022-09-07 10:29 | 7.460 | Science - Lakes Sampling |  | pH | 600 | 7.46
Lake Koputara | Nitrate Nitrogen (NO3) | 2022-09-07 10:29 | 1.3100 | Science - Lakes Sampling | Ion Chromatography following USEPA 300.0 (modified) | g/m3-N | 600 | 7.46
Lake Koputara | Total Nitrogen | 2022-09-07 10:29 | 2.670 | Science - Lakes Sampling | Flow Injection Autoanalyser following APHA Online Edition Method 4500-NO3 I. Persulphate digestion follows APHA Online Edition 4500-N C. |  | 600 | 7.46
Lake Koputara | Total Phosphorus | 2022-09-07 10:29 | 0.1600 | Science - Lakes Sampling | Flow Injection Autoanalyser following APHA Online Edition Method 4500-P G. Persulphate digestion follows APHA Online Edition 4500-P B. |  | 600 | 7.46
Lake Koputara | Cyanobacteria Biovolume | 2022-10-26 00:01 | 0.00000 |  |  | mm^3/L | 600
Lake Koputara | Ammoniacal Nitrogen (NH4) | 2022-10-26 09:23 | 0.0770 | Science - Lakes Sampling | NW02P Flow Injection Autoanalyser following APHA Online Edition Method 4500 NH3-H (modified). | g/m3 | 600 | 7.54
Lake Koputara | Chlorophyll A | 2022-10-26 09:23 | 5.000 | Science - Lakes Sampling | APHA 21st Edition 10200H. | mg/m3 | 600 | 7.54
Lake Koputara | E. coli | 2022-10-26 09:23 | 108.8 | Science - Lakes Sampling | APHA 21st Edition,9223B:2005 | MPN/100mL | 600 | 7.54
Lake Koputara | pH | 2022-10-26 09:23 | 7.540 | Science - Lakes Sampling |  | pH | 600 | 7.54
Lake Koputara | Nitrate Nitrogen (NO3) | 2022-10-26 09:23 | 0.0670 | Science - Lakes Sampling | Ion Chromatography following USEPA 300.0 (modified) | g/m3-N | 600 | 7.54
Lake Koputara | Total Nitrogen | 2022-10-26 09:23 | 1.430 | Science - Lakes Sampling | Flow Injection Autoanalyser following APHA Online Edition Method 4500-NO3 I. Persulphate digestion follows APHA Online Edition 4500-N C. |  | 600 | 7.54
Lake Koputara | Total Phosphorus | 2022-10-26 09:23 | 0.2370 | Science - Lakes Sampling | Flow Injection Autoanalyser following APHA Online Edition Method 4500-P G. Persulphate digestion follows APHA Online Edition 4500-P B. |  | 600 | 7.54
Lake Koputara | Cyanobacteria Biovolume | 2022-11-21 00:01 | 0.00020 |  |  | mm^3/L | 600
Lake Koputara | Ammoniacal Nitrogen (NH4) | 2022-11-21 09:38 | 0.1230 | Science - Lakes Sampling | NW02P Flow Injection Autoanalyser following APHA Online Edition Method 4500 NH3-H (modified). | g/m3 | 600 | 7.95
Lake Koputara | Chlorophyll A | 2022-11-21 09:38 | 4.800 | Science - Lakes Sampling | APHA 21st Edition 10200H. | mg/m3 | 600 | 7.95
Lake Koputara | E. coli | 2022-11-21 09:38 | 114.0 | Science - Lakes Sampling | APHA 21st Edition,9223B:2005 | MPN/100mL | 600 | 7.95
Lake Koputara | pH | 2022-11-21 09:38 | 7.950 | Science - Lakes Sampling |  | pH | 600 | 7.95
Lake Koputara | Nitrate Nitrogen (NO3) | 2022-11-21 09:38 | 0.0340 | Science - Lakes Sampling | Ion Chromatography following USEPA 300.0 (modified) | g/m3-N | 600 | 7.95
Lake Koputara | Total Nitrogen | 2022-11-21 09:38 | 1.720 | Science - Lakes Sampling | Flow Injection Autoanalyser following APHA Online Edition Method 4500-NO3 I. Persulphate digestion follows APHA Online Edition 4500-N C. |  | 600 | 7.95
Lake Koputara | Total Phosphorus | 2022-11-21 09:38 | 0.4990 | Science - Lakes Sampling | Flow Injection Autoanalyser following APHA Online Edition Method 4500-P G. Persulphate digestion follows APHA Online Edition 4500-P B. |  | 600 | 7.95
Lake Koputara | Cyanobacteria Biovolume | 2022-12-19 00:01 | 3.44350 |  |  | mm^3/L | 600
Lake Koputara | Ammoniacal Nitrogen (NH4) | 2022-12-19 09:28 | 0.0620 | Science - Lakes Sampling | NW02P Flow Injection Autoanalyser following APHA Online Edition Method 4500 NH3-H (modified). | g/m3 | 600 | 8.2
Lake Koputara | Chlorophyll A | 2022-12-19 09:28 | 7.900 | Science - Lakes Sampling | APHA 21st Edition 10200H. | mg/m3 | 600 | 8.2
Lake Koputara | E. coli | 2022-12-19 09:28 | 4.0 | Science - Lakes Sampling | APHA 21st Edition,9223B:2005 | MPN/100mL | 600 | 8.2
Lake Koputara | pH | 2022-12-19 09:28 | 8.200 | Science - Lakes Sampling |  | pH | 600 | 8.2
Lake Koputara | Nitrate Nitrogen (NO3) | 2022-12-19 09:28 | <0.0020 | Science - Lakes Sampling | Ion Chromatography following USEPA 300.0 (modified) | g/m3-N | 600 | 8.2
Lake Koputara | Total Nitrogen | 2022-12-19 09:28 | 1.550 | Science - Lakes Sampling | Flow Injection Autoanalyser following APHA Online Edition Method 4500-NO3 I. Persulphate digestion follows APHA Online Edition 4500-N C. |  | 600 | 8.2
Lake Koputara | Total Phosphorus | 2022-12-19 09:28 | 0.4030 | Science - Lakes Sampling | Flow Injection Autoanalyser following APHA Online Edition Method 4500-P G. Persulphate digestion follows APHA Online Edition 4500-P B. |  | 600 | 8.2
Lake Koputara | Cyanobacteria Biovolume | 2023-01-26 00:01 | 0.02410 |  |  | mm^3/L | 600
Lake Koputara | Ammoniacal Nitrogen (NH4) | 2023-01-26 09:07 | 0.1460 | Science - Lakes Sampling | NW02P Flow Injection Autoanalyser following APHA Online Edition Method 4500 NH3-H (modified). | g/m3 | 600 | 8.63
Lake Koputara | Chlorophyll A | 2023-01-26 09:07 | 9.900 | Science - Lakes Sampling | APHA 21st Edition 10200H. | mg/m3 | 600 | 8.63
Lake Koputara | E. coli | 2023-01-26 09:07 | 79.6 | Science - Lakes Sampling | APHA 21st Edition,9223B:2005 | MPN/100mL | 600 | 8.63
Lake Koputara | pH | 2023-01-26 09:07 | 8.630 | Science - Lakes Sampling |  | pH | 600 | 8.63
Lake Koputara | Nitrate Nitrogen (NO3) | 2023-01-26 09:07 | <0.0010 | Science - Lakes Sampling | Calculation from NNN - Nitrite (both being APHA Online Edition Method 4500) | g/m3-N | 600 | 8.63
Lake Koputara | Total Nitrogen | 2023-01-26 09:07 | 2.470 | Science - Lakes Sampling | Flow Injection Autoanalyser following APHA Online Edition Method 4500-NO3 I. Persulphate digestion follows APHA Online Edition 4500-N C. |  | 600 | 8.63
Lake Koputara | Total Phosphorus | 2023-01-26 09:07 | 1.270 | Science - Lakes Sampling | Flow Injection Autoanalyser following APHA Online Edition Method 4500-P G. Persulphate digestion follows APHA Online Edition 4500-P B. |  | 600 | 8.63
Lake Koputara | Cyanobacteria Biovolume | 2023-02-21 00:01 | 0.00630 |  |  | mm^3/L | 600
Lake Koputara | Ammoniacal Nitrogen (NH4) | 2023-02-21 10:20 | 0.0070 | Science - Lakes Sampling | NW02P Flow Injection Autoanalyser following APHA Online Edition Method 4500 NH3-H (modified). | g/m3 | 600 | 8.02
Lake Koputara | Chlorophyll A | 2023-02-21 10:20 | 45.000 | Science - Lakes Sampling | APHA 21st Edition 10200H. | mg/m3 | 600 | 8.02
Lake Koputara | E. coli | 2023-02-21 10:20 | 16.4 | Science - Lakes Sampling | APHA 21st Edition,9223B:2005 | MPN/100mL | 600 | 8.02
Lake Koputara | pH | 2023-02-21 10:20 | 8.020 | Science - Lakes Sampling |  | pH | 600 | 8.02
Lake Koputara | Nitrate Nitrogen (NO3) | 2023-02-21 10:20 | <0.0010 | Science - Lakes Sampling | Calculation from NNN - Nitrite (both being APHA Online Edition Method 4500) | g/m3-N | 600 | 8.02
Lake Koputara | Total Nitrogen | 2023-02-21 10:20 | 2.630 | Science - Lakes Sampling | Flow Injection Autoanalyser following APHA Online Edition Method 4500-NO3 I. Persulphate digestion follows APHA Online Edition 4500-N C. |  | 600 | 8.02
Lake Koputara | Total Phosphorus | 2023-02-21 10:20 | 0.9730 | Science - Lakes Sampling | Flow Injection Autoanalyser following APHA Online Edition Method 4500-P G. Persulphate digestion follows APHA Online Edition 4500-P B. |  | 600 | 8.02
Lake Koputara | Cyanobacteria Biovolume | 2023-03-23 00:01 | 0.00410 |  |  | mm^3/L | 600
Lake Koputara | Ammoniacal Nitrogen (NH4) | 2023-03-23 10:52 | 0.0520 | Science - Lakes Sampling | NW02P Flow Injection Autoanalyser following APHA Online Edition Method 4500 NH3-H (modified). | g/m3 | 600 | 7.51
Lake Koputara | Chlorophyll A | 2023-03-23 10:52 | 30.000 | Science - Lakes Sampling | APHA 21st Edition 10200H. | mg/m3 | 600 | 7.51
Lake Koputara | E. coli | 2023-03-23 10:52 | 12.0 | Science - Lakes Sampling | APHA 21st Edition,9223B:2005 | MPN/100mL | 600 | 7.51
Lake Koputara | pH | 2023-03-23 10:52 | 7.510 | Science - Lakes Sampling |  | pH | 600 | 7.51
Lake Koputara | Nitrate Nitrogen (NO3) | 2023-03-23 10:52 | 0.0260 | Science - Lakes Sampling | Calculation from NNN - Nitrite (both being APHA Online Edition Method 4500) | g/m3-N | 600 | 7.51
Lake Koputara | Total Nitrogen | 2023-03-23 10:52 | 2.210 | Science - Lakes Sampling | Flow Injection Autoanalyser following APHA Online Edition Method 4500-NO3 I. Persulphate digestion follows APHA Online Edition 4500-N C. |  | 600 | 7.51
Lake Koputara | Total Phosphorus | 2023-03-23 10:52 | 0.8030 | Science - Lakes Sampling | Flow Injection Autoanalyser following APHA Online Edition Method 4500-P G. Persulphate digestion follows APHA Online Edition 4500-P B. |  | 600 | 7.51
Lake Koputara | Cyanobacteria Biovolume | 2023-04-11 00:01 | 0.12310 |  |  | mm^3/L | 600
Lake Koputara | Ammoniacal Nitrogen (NH4) | 2023-04-11 10:19 | 0.0080 | Science - Lakes Sampling | NW02P Flow Injection Autoanalyser following APHA Online Edition Method 4500 NH3-H (modified). | g/m3 | 600 | 7.77
Lake Koputara | Chlorophyll A | 2023-04-11 10:19 | 78.000 | Science - Lakes Sampling | APHA 21st Edition 10200H. | mg/m3 | 600 | 7.77
Lake Koputara | E. coli | 2023-04-11 10:19 | 131.2 | Science - Lakes Sampling | APHA 21st Edition,9223B:2005 | MPN/100mL | 600 | 7.77
Lake Koputara | pH | 2023-04-11 10:19 | 7.770 | Science - Lakes Sampling |  | pH | 600 | 7.77
Lake Koputara | Nitrate Nitrogen (NO3) | 2023-04-11 10:19 | <0.0010 | Science - Lakes Sampling | Calculation from NNN - Nitrite (both being APHA Online Edition Method 4500) | g/m3-N | 600 | 7.77
Lake Koputara | Total Nitrogen | 2023-04-11 10:19 | 2.420 | Science - Lakes Sampling | Flow Injection Autoanalyser following APHA Online Edition Method 4500-NO3 I. Persulphate digestion follows APHA Online Edition 4500-N C. |  | 600 | 7.77
Lake Koputara | Total Phosphorus | 2023-04-11 10:19 | 0.5110 | Science - Lakes Sampling | Flow Injection Autoanalyser following APHA Online Edition Method 4500-P G. Persulphate digestion follows APHA Online Edition 4500-P B. |  | 600 | 7.77
Lake Koputara | Cyanobacteria Biovolume | 2023-07-20 00:01 | 0.00040 |  |  | mm^3/L | 600
Lake Koputara | Ammoniacal Nitrogen (NH4) | 2023-07-20 12:01 | 0.0290 | Science - Lakes Sampling | NW02P Flow Injection Autoanalyser following APHA Online Edition Method 4500 NH3-H (modified). | g/m3 | 600 | 8.08
Lake Koputara | Chlorophyll A | 2023-07-20 12:01 | 10.000 | Science - Lakes Sampling | APHA 21st Edition 10200H. | mg/m3 | 600 | 8.08
Lake Koputara | E. coli | 2023-07-20 12:01 | 20.8 | Science - Lakes Sampling | APHA 21st Edition,9223B:2005 | MPN/100mL | 600 | 8.08
Lake Koputara | pH | 2023-07-20 12:01 | 8.080 | Science - Lakes Sampling |  | pH | 600 | 8.08
Lake Koputara | Nitrate Nitrogen (NO3) | 2023-07-20 12:01 | 0.7660 | Science - Lakes Sampling | Calculation from NNN - Nitrite (both being APHA Online Edition Method 4500) | g/m3-N | 600 | 8.08
Lake Koputara | Total Nitrogen | 2023-07-20 12:01 | 2.050 | Science - Lakes Sampling | Flow Injection Autoanalyser following APHA Online Edition Method 4500-NO3 I. Persulphate digestion follows APHA Online Edition 4500-N C. |  | 600 | 8.08
Lake Koputara | Total Phosphorus | 2023-07-20 12:01 | 0.1800 | Science - Lakes Sampling | Flow Injection Autoanalyser following APHA Online Edition Method 4500-P G. Persulphate digestion follows APHA Online Edition 4500-P B. |  | 600 | 8.08
Lake Koputara | Cyanobacteria Biovolume | 2023-08-17 00:01 | 0.00000 |  |  | mm^3/L | 600
Lake Koputara | Ammoniacal Nitrogen (NH4) | 2023-08-17 10:37 | 0.3140 | Science - Lakes Sampling | NW02P Flow Injection Autoanalyser following APHA Online Edition Method 4500 NH3-H (modified). | g/m3 | 600 | 7.28
Lake Koputara | Chlorophyll A | 2023-08-17 10:37 | 2.200 | Science - Lakes Sampling | APHA 21st Edition 10200H. | mg/m3 | 600 | 7.28
Lake Koputara | E. coli | 2023-08-17 10:37 | 8.0 | Science - Lakes Sampling | APHA 21st Edition,9223B:2005 | MPN/100mL | 600 | 7.28
Lake Koputara | pH | 2023-08-17 10:37 | 7.280 | Science - Lakes Sampling |  | pH | 600 | 7.28
Lake Koputara | Nitrate Nitrogen (NO3) | 2023-08-17 10:37 | 0.7430 | Science - Lakes Sampling | Calculation from NNN - Nitrite (both being APHA Online Edition Method 4500) | g/m3-N | 600 | 7.28
Lake Koputara | Total Nitrogen | 2023-08-17 10:37 | 1.770 | Science - Lakes Sampling | Flow Injection Autoanalyser following APHA Online Edition Method 4500-NO3 I. Persulphate digestion follows APHA Online Edition 4500-N C. |  | 600 | 7.28
Lake Koputara | Total Phosphorus | 2023-08-17 10:37 | 0.1570 | Science - Lakes Sampling | Flow Injection Autoanalyser following APHA Online Edition Method 4500-P G. Persulphate digestion follows APHA Online Edition 4500-P B. |  | 600 | 7.28
Lake Koputara | Cyanobacteria Biovolume | 2023-09-28 00:01 | 0.00010 |  |  | mm^3/L | 600
Lake Koputara | Ammoniacal Nitrogen (NH4) | 2023-09-28 08:06 | 0.2100 | Science - Lakes Sampling | NW02P Flow Injection Autoanalyser following APHA Online Edition Method 4500 NH3-H (modified). | g/m3 | 600 | 8.05
Lake Koputara | Chlorophyll A | 2023-09-28 08:06 | 5.300 | Science - Lakes Sampling | APHA 21st Edition 10200H. | mg/m3 | 600 | 8.05
Lake Koputara | E. coli | 2023-09-28 08:06 | 163.2 | Science - Lakes Sampling | APHA 21st Edition,9223B:2005 | MPN/100mL | 600 | 8.05
Lake Koputara | pH | 2023-09-28 08:06 | 8.050 | Science - Lakes Sampling |  | pH | 600 | 8.05
Lake Koputara | Nitrate Nitrogen (NO3) | 2023-09-28 08:06 | 0.3380 | Science - Lakes Sampling | Calculation from NNN - Nitrite (both being APHA Online Edition Method 4500) | g/m3-N | 600 | 8.05
Lake Koputara | Total Nitrogen | 2023-09-28 08:06 | 2.550 | Science - Lakes Sampling | Flow Injection Autoanalyser following APHA Online Edition Method 4500-NO3 I. Persulphate digestion follows APHA Online Edition 4500-N C. |  | 600 | 8.05
Lake Koputara | Total Phosphorus | 2023-09-28 08:06 | 0.4790 | Science - Lakes Sampling | Flow Injection Autoanalyser following APHA Online Edition Method 4500-P G. Persulphate digestion follows APHA Online Edition 4500-P B. |  | 600 | 8.05
Lake Koputara | Cyanobacteria Biovolume | 2023-10-11 00:01 | 0.00020 |  |  | mm^3/L | 600
Lake Koputara | Ammoniacal Nitrogen (NH4) | 2023-10-11 11:25 | 0.0700 | Science - Lakes Sampling | NW02P Flow Injection Autoanalyser following APHA Online Edition Method 4500 NH3-H (modified). | g/m3 | 600 | 7.47
Lake Koputara | Chlorophyll A | 2023-10-11 11:25 | <1.900 | Science - Lakes Sampling | APHA 21st Edition 10200H. | mg/m3 | 600 | 7.47
Lake Koputara | E. coli | 2023-10-11 11:25 | 4.0 | Science - Lakes Sampling | APHA 21st Edition,9223B:2005 | MPN/100mL | 600 | 7.47
Lake Koputara | pH | 2023-10-11 11:25 | 7.470 | Science - Lakes Sampling |  | pH | 600 | 7.47
Lake Koputara | Nitrate Nitrogen (NO3) | 2023-10-11 11:25 | 0.2510 | Science - Lakes Sampling | Calculation from NNN - Nitrite (both being APHA Online Edition Method 4500) | g/m3-N | 600 | 7.47
Lake Koputara | Total Nitrogen | 2023-10-11 11:25 | 1.320 | Science - Lakes Sampling | Flow Injection Autoanalyser following APHA Online Edition Method 4500-NO3 I. Persulphate digestion follows APHA Online Edition 4500-N C. |  | 600 | 7.47
Lake Koputara | Total Phosphorus | 2023-10-11 11:25 | 0.1730 | Science - Lakes Sampling | Flow Injection Autoanalyser following APHA Online Edition Method 4500-P G. Persulphate digestion follows APHA Online Edition 4500-P B. |  | 600 | 7.47
Lake Koputara | Cyanobacteria Biovolume | 2023-11-23 00:01 | 0.00010 |  |  | mm^3/L | 600
Lake Koputara | Ammoniacal Nitrogen (NH4) | 2023-11-23 09:27 | 0.0690 | Science - Lakes Sampling | NW02P Flow Injection Autoanalyser following APHA Online Edition Method 4500 NH3-H (modified). | g/m3 | 600 | 8.5
Lake Koputara | Chlorophyll A | 2023-11-23 09:27 | 37.000 | Science - Lakes Sampling | APHA 21st Edition 10200H. | mg/m3 | 600 | 8.5
Lake Koputara | E. coli | 2023-11-23 09:27 | 122.0 | Science - Lakes Sampling | APHA 21st Edition,9223B:2005 | MPN/100mL | 600 | 8.5
Lake Koputara | pH | 2023-11-23 09:27 | 8.500 | Science - Lakes Sampling |  | pH | 600 | 8.5
Lake Koputara | Nitrate Nitrogen (NO3) | 2023-11-23 09:27 | 0.0500 | Science - Lakes Sampling | Calculation from NNN - Nitrite (both being APHA Online Edition Method 4500) | g/m3-N | 600 | 8.5
Lake Koputara | Total Nitrogen | 2023-11-23 09:27 | 1.300 | Science - Lakes Sampling | Flow Injection Autoanalyser following APHA Online Edition Method 4500-NO3 I. Persulphate digestion follows APHA Online Edition 4500-N C. |  | 600 | 8.5
Lake Koputara | Total Phosphorus | 2023-11-23 09:27 | 0.4180 | Science - Lakes Sampling | Flow Injection Autoanalyser following APHA Online Edition Method 4500-P G. Persulphate digestion follows APHA Online Edition 4500-P B. |  | 600 | 8.5
Lake Koputara | Cyanobacteria Biovolume | 2023-12-20 00:01 | 0.02590 |  |  | mm^3/L | 600
Lake Koputara | Ammoniacal Nitrogen (NH4) | 2023-12-20 10:43 | 0.0080 | Science - Lakes Sampling | NW02P Flow Injection Autoanalyser following APHA Online Edition Method 4500 NH3-H (modified). | g/m3 | 600 | 8.1
Lake Koputara | Chlorophyll A | 2023-12-20 10:43 | <1.900 | Science - Lakes Sampling | APHA 21st Edition 10200H. | mg/m3 | 600 | 8.1
Lake Koputara | E. coli | 2023-12-20 10:43 | 29.6 | Science - Lakes Sampling | APHA 21st Edition,9223B:2005 | MPN/100mL | 600 | 8.1
Lake Koputara | pH | 2023-12-20 10:43 | 8.100 | Science - Lakes Sampling |  | pH | 600 | 8.1
Lake Koputara | Nitrate Nitrogen (NO3) | 2023-12-20 10:43 | 0.0020 | Science - Lakes Sampling | Calculation from NNN - Nitrite (both being APHA Online Edition Method 4500) | g/m3-N | 600 | 8.1
Lake Koputara | Total Nitrogen | 2023-12-20 10:43 | 1.370 | Science - Lakes Sampling | Flow Injection Autoanalyser following APHA Online Edition Method 4500-NO3 I. Persulphate digestion follows APHA Online Edition 4500-N C. |  | 600 | 8.1
Lake Koputara | Total Phosphorus | 2023-12-20 10:43 | 0.8290 | Science - Lakes Sampling | Flow Injection Autoanalyser following APHA Online Edition Method 4500-P G. Persulphate digestion follows APHA Online Edition 4500-P B. |  | 600 | 8.1
Lake Koputara | Cyanobacteria Biovolume | 2024-01-17 00:01 | 36.92440 |  |  | mm^3/L | 600
Lake Koputara | Ammoniacal Nitrogen (NH4) | 2024-01-17 10:09 | 1.0400 | Science - Lakes Sampling | NW02P Flow Injection Autoanalyser following APHA Online Edition Method 4500 NH3-H (modified). | g/m3 | 500 | 8.53
Lake Koputara | Chlorophyll A | 2024-01-17 10:09 | 87.000 | Science - Lakes Sampling | APHA 21st Edition 10200H. | mg/m3 | 600 | 8.53
Lake Koputara | E. coli | 2024-01-17 10:09 | 81.2 | Science - Lakes Sampling | APHA 21st Edition,9223B:2005 | MPN/100mL | 600 | 8.53
Lake Koputara | pH | 2024-01-17 10:09 | 8.530 | Science - Lakes Sampling |  | pH | 600 | 8.53
Lake Koputara | Nitrate Nitrogen (NO3) | 2024-01-17 10:09 | 0.0330 | Science - Lakes Sampling | Calculation from NNN - Nitrite (both being APHA Online Edition Method 4500) | g/m3-N | 600 | 8.53
Lake Koputara | Total Nitrogen | 2024-01-17 10:09 | 6.750 | Science - Lakes Sampling | Flow Injection Autoanalyser following APHA Online Edition Method 4500-NO3 I. Persulphate digestion follows APHA Online Edition 4500-N C. |  | 500 | 8.53
Lake Koputara | Total Phosphorus | 2024-01-17 10:09 | 1.780 | Science - Lakes Sampling | Flow Injection Autoanalyser following APHA Online Edition Method 4500-P G. Persulphate digestion follows APHA Online Edition 4500-P B. |  | 600 | 8.53
Lake Koputara | Cyanobacteria Biovolume | 2024-02-22 00:01 | 0.02400 |  |  | mm^3/L | 600
Lake Koputara | Ammoniacal Nitrogen (NH4) | 2024-02-22 10:53 | 0.0230 | Science - Lakes Sampling | NW02P Flow Injection Autoanalyser following APHA Online Edition Method 4500 NH3-H (modified). | g/m3 | 600 | 8.06
Lake Koputara | Chlorophyll A | 2024-02-22 10:53 | 112.000 | Science - Lakes Sampling | APHA 21st Edition 10200H. | mg/m3 | 600 | 8.06
Lake Koputara | E. coli | 2024-02-22 10:53 | 63.2 | Science - Lakes Sampling | APHA 21st Edition,9223B:2005 | MPN/100mL | 600 | 8.06
Lake Koputara | pH | 2024-02-22 10:53 | 8.060 | Science - Lakes Sampling |  | pH | 600 | 8.06
Lake Koputara | Nitrate Nitrogen (NO3) | 2024-02-22 10:53 | <0.0010 | Science - Lakes Sampling | Calculation from NNN - Nitrite (both being APHA Online Edition Method 4500) | g/m3-N | 600 | 8.06
Lake Koputara | Total Nitrogen | 2024-02-22 10:53 | 6.300 | Science - Lakes Sampling | Flow Injection Autoanalyser following APHA Online Edition Method 4500-NO3 I. Persulphate digestion follows APHA Online Edition 4500-N C. |  | 500 | 8.06
Lake Koputara | Total Phosphorus | 2024-02-22 10:53 | 2.560 | Science - Lakes Sampling | Flow Injection Autoanalyser following APHA Online Edition Method 4500-P G. Persulphate digestion follows APHA Online Edition 4500-P B. |  | 600 | 8.06
Lake Koputara | Cyanobacteria Biovolume | 2024-03-12 00:01 | 0.00090 |  |  | mm^3/L | 600
Lake Koputara | Ammoniacal Nitrogen (NH4) | 2024-03-12 09:38 | 0.0190 | Science - Lakes Sampling | NW02P Flow Injection Autoanalyser following APHA Online Edition Method 4500 NH3-H (modified). | g/m3 | 600 | 7.76
Lake Koputara | Chlorophyll A | 2024-03-12 09:38 | 112.000 | Science - Lakes Sampling | APHA 21st Edition 10200H. | mg/m3 | 600 | 7.76
Lake Koputara | E. coli | 2024-03-12 09:38 | 509.6 | Science - Lakes Sampling | APHA 21st Edition,9223B:2005 | MPN/100mL | 600 | 7.76
Lake Koputara | pH | 2024-03-12 09:38 | 7.760 | Science - Lakes Sampling |  | pH | 600 | 7.76
Lake Koputara | Nitrate Nitrogen (NO3) | 2024-03-12 09:38 | <0.0010 | Science - Lakes Sampling | Calculation from NNN - Nitrite (both being APHA Online Edition Method 4500) | g/m3-N | 600 | 7.76
Lake Koputara | Total Nitrogen | 2024-03-12 09:38 | 5.890 | Science - Lakes Sampling | Flow Injection Autoanalyser following APHA Online Edition Method 4500-NO3 I. Persulphate digestion follows APHA Online Edition 4500-N C. |  | 500 | 7.76
Lake Koputara | Total Phosphorus | 2024-03-12 09:38 | 1.610 | Science - Lakes Sampling | Flow Injection Autoanalyser following APHA Online Edition Method 4500-P G. Persulphate digestion follows APHA Online Edition 4500-P B. |  | 600 | 7.76
Lake Koputara | Cyanobacteria Biovolume | 2024-04-16 00:01 | 0.00000 |  |  | mm^3/L | 600
Lake Koputara | Ammoniacal Nitrogen (NH4) | 2024-04-16 10:29 | 0.1310 | Science - Lakes Sampling | NW02P Flow Injection Autoanalyser following APHA Online Edition Method 4500 NH3-H (modified). | g/m3 | 600 | 8.06
Lake Koputara | Chlorophyll A | 2024-04-16 10:29 | 27.000 | Science - Lakes Sampling | APHA 21st Edition 10200H. | mg/m3 | 600 | 8.06
Lake Koputara | E. coli | 2024-04-16 10:29 | 689.2 | Science - Lakes Sampling | APHA 21st Edition,9223B:2005 | MPN/100mL | 600 | 8.06
Lake Koputara | pH | 2024-04-16 10:29 | 8.060 | Science - Lakes Sampling |  | pH | 600 | 8.06
Lake Koputara | Nitrate Nitrogen (NO3) | 2024-04-16 10:29 | <0.0010 | Science - Lakes Sampling | Calculation from NNN - Nitrite (both being APHA Online Edition Method 4500) | g/m3-N | 600 | 8.06
Lake Koputara | Total Nitrogen | 2024-04-16 10:29 | 3.430 | Science - Lakes Sampling | Flow Injection Autoanalyser following APHA Online Edition Method 4500-NO3 I. Persulphate digestion follows APHA Online Edition 4500-N C. |  | 600 | 8.06
Lake Koputara | Total Phosphorus | 2024-04-16 10:29 | 1.250 | Science - Lakes Sampling | Flow Injection Autoanalyser following APHA Online Edition Method 4500-P G. Persulphate digestion follows APHA Online Edition 4500-P B. |  | 600 | 8.06
Lake Koputara | Cyanobacteria Biovolume | 2024-08-07 00:01 | 0.00000 |  |  | mm^3/L | 600
Lake Koputara | Ammoniacal Nitrogen (NH4) | 2024-08-07 09:50 | 0.2100 | Science - Lakes Sampling | APHA Online Edition Method 4500 NH3 H. | g/m3 | 600 | 8.01
Lake Koputara | Chlorophyll A | 2024-08-07 09:50 | 2.400 | Science - Lakes Sampling | APHA 21st Edition 10200H. | mg/m3 | 600 | 8.01
Lake Koputara | E. coli | 2024-08-07 09:50 | 20.8 | Science - Lakes Sampling | APHA 21st Edition,9223B:2005 | MPN/100mL | 600 | 8.01
Lake Koputara | pH | 2024-08-07 09:50 | 8.010 | Science - Lakes Sampling |  | pH | 600 | 8.01
Lake Koputara | Nitrate Nitrogen (NO3) | 2024-08-07 09:50 | 0.6330 | Science - Lakes Sampling | Calculation from NNN - Nitrite (both being APHA Online Edition Method 4500) | g/m3-N | 600 | 8.01
Lake Koputara | Total Nitrogen | 2024-08-07 09:50 | 1.880 | Science - Lakes Sampling | Flow Injection Autoanalyser following APHA Online Edition Method 4500-NO3 I. Persulphate digestion follows APHA Online Edition 4500-N C. |  | 600 | 8.01
Lake Koputara | Total Phosphorus | 2024-08-07 09:50 | 0.2440 | Science - Lakes Sampling | Flow Injection Autoanalyser following APHA Online Edition Method 4500-P G. Persulphate digestion follows APHA Online Edition 4500-P B. |  | 600 | 8.01
Lake Koputara | Cyanobacteria Biovolume | 2024-09-23 00:01 | 0.00000 |  |  | mm^3/L | 600
Lake Koputara | Ammoniacal Nitrogen (NH4) | 2024-09-23 10:11 | 0.0900 | Science - Lakes Sampling | NW02P Flow Injection Autoanalyser following APHA Online Edition Method 4500 NH3-H (modified). | g/m3 | 600 | 8.32
Lake Koputara | Chlorophyll A | 2024-09-23 10:11 | 6.700 | Science - Lakes Sampling | APHA 21st Edition 10200H. | mg/m3 | 600 | 8.32
Lake Koputara | E. coli | 2024-09-23 10:11 | 12.4 | Science - Lakes Sampling | APHA 21st Edition,9223B:2005 | MPN/100mL | 600 | 8.32
Lake Koputara | pH | 2024-09-23 10:11 | 8.320 | Science - Lakes Sampling |  | pH | 600 | 8.32
Lake Koputara | Nitrate Nitrogen (NO3) | 2024-09-23 10:11 | 1.1900 | Science - Lakes Sampling | Calculation from NNN - Nitrite (both being APHA Online Edition Method 4500) | g/m3-N | 600 | 8.32
Lake Koputara | Total Nitrogen | 2024-09-23 10:11 | 2.580 | Science - Lakes Sampling | Flow Injection Autoanalyser following APHA Online Edition Method 4500-NO3 I. Persulphate digestion follows APHA Online Edition 4500-N C. |  | 600 | 8.32
Lake Koputara | Total Phosphorus | 2024-09-23 10:11 | 0.2840 | Science - Lakes Sampling | Flow Injection Autoanalyser following APHA Online Edition Method 4500-P G. Persulphate digestion follows APHA Online Edition 4500-P B. |  | 600 | 8.32
Lake Koputara | Cyanobacteria Biovolume | 2024-10-22 00:01 | 0.00000 |  |  | mm^3/L | 600
Lake Koputara | Ammoniacal Nitrogen (NH4) | 2024-10-22 10:12 | 0.0450 | Science - Lakes Sampling | NW02P Flow Injection Autoanalyser following APHA Online Edition Method 4500 NH3-H (modified). | g/m3 | 600 | 7.89
Lake Koputara | Chlorophyll A | 2024-10-22 10:12 | <1.900 | Science - Lakes Sampling | APHA 21st Edition 10200H. | mg/m3 | 600 | 7.89
Lake Koputara | E. coli | 2024-10-22 10:12 | <4.0 | Science - Lakes Sampling | APHA 21st Edition,9223B:2005 | MPN/100mL | 600 | 7.89
Lake Koputara | pH | 2024-10-22 10:12 | 7.890 | Science - Lakes Sampling |  | pH | 600 | 7.89
Lake Koputara | Nitrate Nitrogen (NO3) | 2024-10-22 10:12 | 0.1800 | Science - Lakes Sampling | Calculation from NNN - Nitrite (both being APHA Online Edition Method 4500) | g/m3-N | 600 | 7.89
Lake Koputara | Total Nitrogen | 2024-10-22 10:12 | 1.460 | Science - Lakes Sampling | Flow Injection Autoanalyser following APHA Online Edition Method 4500-NO3 I. Persulphate digestion follows APHA Online Edition 4500-N C. |  | 600 | 7.89
Lake Koputara | Total Phosphorus | 2024-10-22 10:12 | 0.3340 | Science - Lakes Sampling | Flow Injection Autoanalyser following APHA Online Edition Method 4500-P G. Persulphate digestion follows APHA Online Edition 4500-P B. |  | 600 | 7.89
Lake Koputara | Cyanobacteria Biovolume | 2024-12-10 00:01 | 0.00000 |  |  | mm^3/L | 600
Lake Koputara | Ammoniacal Nitrogen (NH4) | 2024-12-10 09:54 | 0.0050 | Science - Lakes Sampling | NW02P Flow Injection Autoanalyser following APHA Online Edition Method 4500 NH3-H (modified). | g/m3 | 600 | 8.9
Lake Koputara | Chlorophyll A | 2024-12-10 09:54 | 45.700 | Science - Lakes Sampling | APHA 21st Edition 10200H. | mg/m3 | 600 | 8.9
Lake Koputara | E. coli | 2024-12-10 09:54 | <4.0 | Science - Lakes Sampling | APHA 21st Edition,9223B:2005 | MPN/100mL | 600 | 8.9
Lake Koputara | pH | 2024-12-10 09:54 | 8.900 | Science - Lakes Sampling |  | pH | 600 | 8.9
Lake Koputara | Nitrate Nitrogen (NO3) | 2024-12-10 09:54 | <0.0010 | Science - Lakes Sampling | Calculation from NNN - Nitrite (both being APHA Online Edition Method 4500) | g/m3-N | 600 | 8.9
Lake Koputara | Total Nitrogen | 2024-12-10 09:54 | 1.890 | Science - Lakes Sampling | Flow Injection Autoanalyser following APHA Online Edition Method 4500-NO3 I. Persulphate digestion follows APHA Online Edition 4500-N C. |  | 600 | 8.9
Lake Koputara | Total Phosphorus | 2024-12-10 09:54 | 0.6560 | Science - Lakes Sampling | Flow Injection Autoanalyser following APHA Online Edition Method 4500-P G. Persulphate digestion follows APHA Online Edition 4500-P B. |  | 600 | 8.9
Lake Koputara | Cyanobacteria Biovolume | 2025-01-13 00:01 | 0.00000 |  |  | mm^3/L | 600
Lake Koputara | Ammoniacal Nitrogen (NH4) | 2025-01-13 09:29 | 0.4600 | Science - Lakes Sampling | NW02P Flow Injection Autoanalyser following APHA Online Edition Method 4500 NH3-H (modified). | g/m3 | 500 | 8.05
Lake Koputara | Chlorophyll A | 2025-01-13 09:29 | 8.000 | Science - Lakes Sampling | APHA 21st Edition 10200H. | mg/m3 | 600 | 8.05
Lake Koputara | E. coli | 2025-01-13 09:29 | 83.6 | Science - Lakes Sampling | APHA 21st Edition,9223B:2005 | MPN/100mL | 600 | 8.05
Lake Koputara | pH | 2025-01-13 09:29 | 8.050 | Science - Lakes Sampling |  | pH | 600 | 8.05
Lake Koputara | Nitrate Nitrogen (NO3) | 2025-01-13 09:29 | 0.0660 | Science - Lakes Sampling | Calculation from NNN - Nitrite (both being APHA Online Edition Method 4500) | g/m3-N | 600 | 8.05
Lake Koputara | Total Nitrogen | 2025-01-13 09:29 | 3.290 | Science - Lakes Sampling | Flow Injection Autoanalyser following APHA Online Edition Method 4500-NO3 I. Persulphate digestion follows APHA Online Edition 4500-N C. |  | 600 | 8.05
Lake Koputara | Total Phosphorus | 2025-01-13 09:29 | 2.080 | Science - Lakes Sampling | Flow Injection Autoanalyser following APHA Online Edition Method 4500-P G. Persulphate digestion follows APHA Online Edition 4500-P B. |  | 500 | 8.05
Lake Koputara | Cyanobacteria Biovolume | 2025-02-11 00:01 | 0.00020 |  |  | mm^3/L | 600
Lake Koputara | Ammoniacal Nitrogen (NH4) | 2025-02-11 10:28 | 0.0900 | Science - Lakes Sampling | NW02P Flow Injection Autoanalyser following APHA Online Edition Method 4500 NH3-H (modified). | g/m3 | 600 | 9.36
Lake Koputara | Chlorophyll A | 2025-02-11 10:28 | 60.100 | Science - Lakes Sampling | APHA 21st Edition 10200H. | mg/m3 | 600 | 9.36
Lake Koputara | E. coli | 2025-02-11 10:28 | 404.8 | Science - Lakes Sampling | APHA 21st Edition,9223B:2005 | MPN/100mL | 600 | 9.36
Lake Koputara | pH | 2025-02-11 10:28 | 9.360 | Science - Lakes Sampling |  | pH | 500 | 9.36
Lake Koputara | Nitrate Nitrogen (NO3) | 2025-02-11 10:28 | <0.0010 | Science - Lakes Sampling | Calculation from NNN - Nitrite (both being APHA Online Edition Method 4500) | g/m3-N | 600 | 9.36
Lake Koputara | Total Nitrogen | 2025-02-11 10:28 | 5.420 | Science - Lakes Sampling | Flow Injection Autoanalyser following APHA Online Edition Method 4500-NO3 I. Persulphate digestion follows APHA Online Edition 4500-N C. |  | 600 | 9.36
Lake Koputara | Total Phosphorus | 2025-02-11 10:28 | 3.780 | Science - Lakes Sampling | Flow Injection Autoanalyser following APHA Online Edition Method 4500-P G. Persulphate digestion follows APHA Online Edition 4500-P B. |  | 500 | 9.36
Lake Koputara | Cyanobacteria Biovolume | 2025-03-06 00:01 | 0.07510 |  |  | mm^3/L | 600
Lake Koputara | Ammoniacal Nitrogen (NH4) | 2025-03-06 09:14 | 0.0090 | Science - Lakes Sampling | NW02P Flow Injection Autoanalyser following APHA Online Edition Method 4500 NH3-H (modified). | g/m3 | 600 | 8.72
Lake Koputara | Chlorophyll A | 2025-03-06 09:14 | 14.800 | Science - Lakes Sampling | APHA 21st Edition 10200H. | mg/m3 | 600 | 8.72
Lake Koputara | E. coli | 2025-03-06 09:14 | 1045.2 | Science - Lakes Sampling | APHA 21st Edition,9223B:2005 | MPN/100mL | 600 | 8.72
Lake Koputara | pH | 2025-03-06 09:14 | 8.720 | Science - Lakes Sampling |  | pH | 600 | 8.72
Lake Koputara | Nitrate Nitrogen (NO3) | 2025-03-06 09:14 | 0.0420 | Science - Lakes Sampling | Calculation from NNN - Nitrite (both being APHA Online Edition Method 4500) | g/m3-N | 600 | 8.72
Lake Koputara | Total Nitrogen | 2025-03-06 09:14 | 7.100 | Science - Lakes Sampling | Flow Injection Autoanalyser following APHA Online Edition Method 4500-NO3 I. Persulphate digestion follows APHA Online Edition 4500-N C. |  | 500 | 8.72
Lake Koputara | Total Phosphorus | 2025-03-06 09:14 | 4.370 | Science - Lakes Sampling | Flow Injection Autoanalyser following APHA Online Edition Method 4500-P G. Persulphate digestion follows APHA Online Edition 4500-P B. |  | 500 | 8.72
Lake Koputara | Cyanobacteria Biovolume | 2025-04-02 00:01 | 0.00080 |  |  | mm^3/L | 600
Lake Koputara | Ammoniacal Nitrogen (NH4) | 2025-04-02 09:22 | 0.0700 | Science - Lakes Sampling | NW02P Flow Injection Autoanalyser following APHA Online Edition Method 4500 NH3-H (modified). | g/m3 | 600 | 8.37
Lake Koputara | Chlorophyll A | 2025-04-02 09:22 | 101.000 | Science - Lakes Sampling | APHA 21st Edition 10200H. | mg/m3 | 600 | 8.37
Lake Koputara | E. coli | 2025-04-02 09:22 | 1549.2 | Science - Lakes Sampling | APHA 21st Edition,9223B:2005 | MPN/100mL | 600 | 8.37
Lake Koputara | pH | 2025-04-02 09:22 | 8.370 | Science - Lakes Sampling |  | pH | 600 | 8.37
Lake Koputara | Nitrate Nitrogen (NO3) | 2025-04-02 09:22 | <0.0010 | Science - Lakes Sampling | Calculation from NNN - Nitrite (both being APHA Online Edition Method 4500) | g/m3-N | 600 | 8.37
Lake Koputara | Total Nitrogen | 2025-04-02 09:22 | 10.40 | Science - Lakes Sampling | Flow Injection Autoanalyser following APHA Online Edition Method 4500-NO3 I. Persulphate digestion follows APHA Online Edition 4500-N C. |  | 500 | 8.37
Lake Koputara | Total Phosphorus | 2025-04-02 09:22 | 5.890 | Science - Lakes Sampling | Flow Injection Autoanalyser following APHA Online Edition Method 4500-P G. Persulphate digestion follows APHA Online Edition 4500-P B. |  | 500 | 8.37
Lake Koputara | Cyanobacteria Biovolume | 2025-07-02 00:01 | 0.00000 |  |  | mm^3/L | 600
Lake Koputara | Ammoniacal Nitrogen (NH4) | 2025-07-02 10:06 | 0.2160 | Science - Lakes Sampling | NW02P Flow Injection Autoanalyser following APHA Online Edition Method 4500 NH3-H (modified). | g/m3 | 600 | 7.709
Lake Koputara | Chlorophyll A | 2025-07-02 10:06 | 3.100 | Science - Lakes Sampling | APHA 21st Edition 10200H. | mg/m3 | 600 | 7.709
Lake Koputara | E. coli | 2025-07-02 10:06 | 128.8 | Science - Lakes Sampling | APHA 21st Edition,9223B:2005 | MPN/100mL | 600 | 7.709
Lake Koputara | pH | 2025-07-02 10:06 | 7.709 | Science - Lakes Sampling |  | pH | 600 | 7.709
Lake Koputara | Nitrate Nitrogen (NO3) | 2025-07-02 10:06 | 1.5500 | Science - Lakes Sampling | Calculation from NNN - Nitrite (both being APHA Online Edition Method 4500) | g/m3-N | 600 | 7.709
Lake Koputara | Total Nitrogen | 2025-07-02 10:06 | 2.890 | Science - Lakes Sampling | Flow Injection Autoanalyser following APHA Online Edition Method 4500-NO3 I. Persulphate digestion follows APHA Online Edition 4500-N C. |  | 600 | 7.709
Lake Koputara | Total Phosphorus | 2025-07-02 10:06 | 0.2520 | Science - Lakes Sampling | Flow Injection Autoanalyser following APHA Online Edition Method 4500-P G. Persulphate digestion follows APHA Online Edition 4500-P B. |  | 600 | 7.709
Lake Koputara | Cyanobacteria Biovolume | 2025-08-26 00:01 | 0.00000 |  |  | mm^3/L | 600
Lake Koputara | Ammoniacal Nitrogen (NH4) | 2025-08-26 11:05 | 0.1510 | Science - Lakes Sampling | NW02P Flow Injection Autoanalyser following APHA Online Edition Method 4500 NH3-H (modified). | g/m3 | 600 | 7.89
Lake Koputara | Chlorophyll A | 2025-08-26 11:05 | 2.200 | Science - Lakes Sampling | APHA 21st Edition 10200H. | mg/m3 | 600 | 7.89
Lake Koputara | E. coli | 2025-08-26 11:05 | 34.4 | Science - Lakes Sampling | APHA 21st Edition,9223B:2005 | MPN/100mL | 600 | 7.89
Lake Koputara | pH | 2025-08-26 11:05 | 7.890 | Science - Lakes Sampling |  | pH | 600 | 7.89
Lake Koputara | Nitrate Nitrogen (NO3) | 2025-08-26 11:05 | 1.2800 | Science - Lakes Sampling | Calculation from NNN - Nitrite (both being APHA Online Edition Method 4500) | g/m3-N | 600 | 7.89
Lake Koputara | Total Nitrogen | 2025-08-26 11:05 | 2.480 | Science - Lakes Sampling | Flow Injection Autoanalyser following APHA Online Edition Method 4500-NO3 I. Persulphate digestion follows APHA Online Edition 4500-N C. |  | 600 | 7.89
Lake Koputara | Total Phosphorus | 2025-08-26 11:05 | 0.1950 | Science - Lakes Sampling | Flow Injection Autoanalyser following APHA Online Edition Method 4500-P G. Persulphate digestion follows APHA Online Edition 4500-P B. |  | 600 | 7.89
Lake Koputara | Cyanobacteria Biovolume | 2025-09-15 00:01 | 0.00000 |  |  | mm^3/L | 600
Lake Koputara | Ammoniacal Nitrogen (NH4) | 2025-09-15 10:05 | 0.1990 | Science - Lakes Sampling | NW02P Flow Injection Autoanalyser following APHA Online Edition Method 4500 NH3-H (modified). | g/m3 | 600 | 8.16
Lake Koputara | Chlorophyll A | 2025-09-15 10:05 | 3.100 | Science - Lakes Sampling | APHA 21st Edition 10200H. | mg/m3 | 600 | 8.16
Lake Koputara | E. coli | 2025-09-15 10:05 | 39.2 | Science - Lakes Sampling | APHA 21st Edition,9223B:2005 | MPN/100mL | 600 | 8.16
Lake Koputara | pH | 2025-09-15 10:05 | 8.160 | Science - Lakes Sampling |  | pH | 600 | 8.16
Lake Koputara | Nitrate Nitrogen (NO3) | 2025-09-15 10:05 | 1.1000 | Science - Lakes Sampling | Calculation from NNN - Nitrite (both being APHA Online Edition Method 4500) | g/m3-N | 600 | 8.16
Lake Koputara | Total Nitrogen | 2025-09-15 10:05 | 2.800 | Science - Lakes Sampling | Flow Injection Autoanalyser following APHA Online Edition Method 4500-NO3 I. Persulphate digestion follows APHA Online Edition 4500-N C. |  | 600 | 8.16
Lake Koputara | Total Phosphorus | 2025-09-15 10:05 | 0.3400 | Science - Lakes Sampling | Flow Injection Autoanalyser following APHA Online Edition Method 4500-P G. Persulphate digestion follows APHA Online Edition 4500-P B. |  | 600 | 8.16
Lake Koputara | Cyanobacteria Biovolume | 2025-10-15 00:01 | 0.00000 |  |  | mm^3/L | 600
Lake Koputara | Ammoniacal Nitrogen (NH4) | 2025-10-15 08:57 | 0.1160 | Science - Lakes Sampling | NW02P Flow Injection Autoanalyser following APHA Online Edition Method 4500 NH3-H (modified). | g/m3 | 600 | 8.264
Lake Koputara | Chlorophyll A | 2025-10-15 08:57 | 2.900 | Science - Lakes Sampling | APHA 21st Edition 10200H. | mg/m3 | 600 | 8.264
Lake Koputara | E. coli | 2025-10-15 08:57 | 92.4 | Science - Lakes Sampling | APHA 21st Edition,9223B:2005 | MPN/100mL | 600 | 8.264
Lake Koputara | pH | 2025-10-15 08:57 | 8.264 | Science - Lakes Sampling |  | pH | 600 | 8.264
Lake Koputara | Nitrate Nitrogen (NO3) | 2025-10-15 08:57 | 0.5670 | Science - Lakes Sampling | Calculation from NNN - Nitrite (both being APHA Online Edition Method 4500) | g/m3-N | 600 | 8.264
Lake Koputara | Total Nitrogen | 2025-10-15 08:57 | 2.280 | Science - Lakes Sampling | Flow Injection Autoanalyser following APHA Online Edition Method 4500-NO3 I. Persulphate digestion follows APHA Online Edition 4500-N C. |  | 600 | 8.264
Lake Koputara | Total Phosphorus | 2025-10-15 08:57 | 0.3220 | Science - Lakes Sampling | Flow Injection Autoanalyser following APHA Online Edition Method 4500-P G. Persulphate digestion follows APHA Online Edition 4500-P B. |  | 600 | 8.264
Lake Koputara | Cyanobacteria Biovolume | 2025-11-03 00:01 | 0.00000 |  |  | mm^3/L | 600
Lake Koputara | Ammoniacal Nitrogen (NH4) | 2025-11-03 08:59 | 0.0180 | Science - Lakes Sampling | NW02P Flow Injection Autoanalyser following APHA Online Edition Method 4500 NH3-H (modified). | g/m3 | 600 | 8.51
Lake Koputara | Chlorophyll A | 2025-11-03 08:59 | 21.600 | Science - Lakes Sampling | APHA 21st Edition 10200H. | mg/m3 | 600 | 8.51
Lake Koputara | E. coli | 2025-11-03 08:59 | 185.6 | Science - Lakes Sampling | APHA 21st Edition,9223B:2005 | MPN/100mL | 600 | 8.51
Lake Koputara | pH | 2025-11-03 08:59 | 8.510 | Science - Lakes Sampling |  | pH | 600 | 8.51
Lake Koputara | Nitrate Nitrogen (NO3) | 2025-11-03 08:59 | <0.0010 | Science - Lakes Sampling | Calculation from NNN - Nitrite (both being APHA Online Edition Method 4500) | g/m3-N | 600 | 8.51
Lake Koputara | Total Nitrogen | 2025-11-03 08:59 | 1.970 | Science - Lakes Sampling | Flow Injection Autoanalyser following APHA Online Edition Method 4500-NO3 I. Persulphate digestion follows APHA Online Edition 4500-N C. |  | 600 | 8.51
Lake Koputara | Total Phosphorus | 2025-11-03 08:59 | 0.5350 | Science - Lakes Sampling | Flow Injection Autoanalyser following APHA Online Edition Method 4500-P G. Persulphate digestion follows APHA Online Edition 4500-P B. |  | 600 | 8.51
Lake Koputara | Cyanobacteria Biovolume | 2025-12-08 00:01 | 12.15330 |  |  | mm^3/L | 600
Lake Koputara | Ammoniacal Nitrogen (NH4) | 2025-12-08 09:07 | 0.0370 | Science - Lakes Sampling | NW02P Flow Injection Autoanalyser following APHA Online Edition Method 4500 NH3-H (modified). | g/m3 | 600 | 9.396
Lake Koputara | Chlorophyll A | 2025-12-08 09:07 | 217.000 | Science - Lakes Sampling | APHA 21st Edition 10200H. | mg/m3 | 500 | 9.396
Lake Koputara | E. coli | 2025-12-08 09:07 | 16.4 | Science - Lakes Sampling | APHA 21st Edition,9223B:2005 | MPN/100mL | 600 | 9.396
Lake Koputara | pH | 2025-12-08 09:07 | 9.396 | Science - Lakes Sampling |  | pH | 600 | 9.396
Lake Koputara | Nitrate Nitrogen (NO3) | 2025-12-08 09:07 | 0.0050 | Science - Lakes Sampling | Calculation from NNN - Nitrite (both being APHA Online Edition Method 4500) | g/m3-N | 600 | 9.396
Lake Koputara | Total Nitrogen | 2025-12-08 09:07 | 4.470 | Science - Lakes Sampling | Flow Injection Autoanalyser following APHA Online Edition Method 4500-NO3 I. Persulphate digestion follows APHA Online Edition 4500-N C. |  | 600 | 9.396
Lake Koputara | Total Phosphorus | 2025-12-08 09:07 | 1.370 | Science - Lakes Sampling | Flow Injection Autoanalyser following APHA Online Edition Method 4500-P G. Persulphate digestion follows APHA Online Edition 4500-P B. |  | 600 | 9.396
Lake Koputara | Ammoniacal Nitrogen (NH4) | 2026-01-27 09:07 | 0.7300 | Science - Lakes Sampling | NW02P Flow Injection Autoanalyser following APHA Online Edition Method 4500 NH3-H (modified). | g/m3 | 600 | 7.897
Lake Koputara | Chlorophyll A | 2026-01-27 09:07 | <4.700 | Science - Lakes Sampling | APHA 21st Edition 10200H. | mg/m3 | 600 | 7.897
Lake Koputara | E. coli | 2026-01-27 09:07 | <4.0 | Science - Lakes Sampling | APHA 21st Edition,9223B:2005 | MPN/100mL | 600 | 7.897
Lake Koputara | pH | 2026-01-27 09:07 | 7.897 | Science - Lakes Sampling |  | pH | 600 | 7.897
Lake Koputara | Nitrate Nitrogen (NO3) | 2026-01-27 09:07 | 0.1150 | Science - Lakes Sampling | Calculation from NNN - Nitrite (both being APHA Online Edition Method 4500) | g/m3-N | 600 | 7.897
Lake Koputara | Total Nitrogen | 2026-01-27 09:07 | 3.370 | Science - Lakes Sampling | Flow Injection Autoanalyser following APHA Online Edition Method 4500-NO3 I. Persulphate digestion follows APHA Online Edition 4500-N C. |  | 600 | 7.897
Lake Koputara | Total Phosphorus | 2026-01-27 09:07 | 1.790 | Science - Lakes Sampling | Flow Injection Autoanalyser following APHA Online Edition Method 4500-P G. Persulphate digestion follows APHA Online Edition 4500-P B. |  | 600 | 7.897