## Sheet1
site name | parameter name | date time | Value | Project | Method | Unit | Quality code | pH
Hautapu at US Rangitikei River Conf | Ammoniacal Nitrogen (NH4) | 1998-07-22 12:40 | 0.0500 | Impact monit.of river sample., SOE Reporting - Rivers | APHA 4500-NH3 F | g/m3 | 600
Hautapu at US Rangitikei River Conf | Visual Clarity | 1998-07-22 12:40 | 0.460 | Impact monit.of river sample., SOE Reporting - Rivers | Black disc clarity MfE WQguidelines No2 Appendix A | m | 600
Hautapu at US Rangitikei River Conf | Dissolved Reactive Phosphorus | 1998-07-22 12:40 | 0.01000 | Impact monit.of river sample., SOE Reporting - Rivers | APHA,4500-PE |  | 600
Hautapu at US Rangitikei River Conf | Nitrate Nitrogen (NO3) | 1998-07-22 12:40 | 0.5400 | Impact monit.of river sample., SOE Reporting - Rivers | APHA 4110 B (I.C.Dionex) | g/m3-N | 600
Hautapu at US Rangitikei River Conf | SIN (Soluble Inorganic nitrogen) | 1998-07-22 12:40 | 0.5900 | Impact monit.of river sample., SOE Reporting - Rivers | Calculated (NH4 + TON) | g/m3-N | 300
Hautapu at US Rangitikei River Conf | Turbidity | 1998-07-22 12:40 | 16.00000 | Impact monit.of river sample., SOE Reporting - Rivers | APHA 2130 B(Hach 2100N) | NTU | 600
Hautapu at US Rangitikei River Conf | Ammoniacal Nitrogen (NH4) | 1998-08-19 13:00 | <0.0100 | Impact monit.of river sample., SOE Reporting - Rivers | APHA 4500-NH3 F | g/m3 | 600
Hautapu at US Rangitikei River Conf | Visual Clarity | 1998-08-19 13:00 | 0.580 | Impact monit.of river sample., SOE Reporting - Rivers | Black disc clarity MfE WQguidelines No2 Appendix A | m | 600
Hautapu at US Rangitikei River Conf | Dissolved Reactive Phosphorus | 1998-08-19 13:00 | 0.01200 | Impact monit.of river sample., SOE Reporting - Rivers | APHA,4500-PE |  | 600
Hautapu at US Rangitikei River Conf | Nitrate Nitrogen (NO3) | 1998-08-19 13:00 | 0.2400 | Impact monit.of river sample., SOE Reporting - Rivers | APHA 4110 B (I.C.Dionex) | g/m3-N | 600
Hautapu at US Rangitikei River Conf | SIN (Soluble Inorganic nitrogen) | 1998-08-19 13:00 | 0.2450 | Impact monit.of river sample., SOE Reporting - Rivers | Calculated (NH4 + TON) | g/m3-N | 300
Hautapu at US Rangitikei River Conf | Turbidity | 1998-08-19 13:00 | 12.00000 | Impact monit.of river sample., SOE Reporting - Rivers | APHA 2130 B(Hach 2100N) | NTU | 600
Hautapu at US Rangitikei River Conf | Ammoniacal Nitrogen (NH4) | 1998-09-23 12:35 | <0.0100 | Impact monit.of river sample., SOE Reporting - Rivers | APHA 4500-NH3 F | g/m3 | 600
Hautapu at US Rangitikei River Conf | Visual Clarity | 1998-09-23 12:35 | 1.250 | Impact monit.of river sample., SOE Reporting - Rivers | Black disc clarity MfE WQguidelines No2 Appendix A | m | 600
Hautapu at US Rangitikei River Conf | Dissolved Reactive Phosphorus | 1998-09-23 12:35 | 0.006000 | Impact monit.of river sample., SOE Reporting - Rivers | APHA,4500-PE |  | 600
Hautapu at US Rangitikei River Conf | Nitrate Nitrogen (NO3) | 1998-09-23 12:35 | 0.0300 | Impact monit.of river sample., SOE Reporting - Rivers | APHA 4110 B (I.C.Dionex) | g/m3-N | 600
Hautapu at US Rangitikei River Conf | SIN (Soluble Inorganic nitrogen) | 1998-09-23 12:35 | 0.0350 | Impact monit.of river sample., SOE Reporting - Rivers | Calculated (NH4 + TON) | g/m3-N | 300
Hautapu at US Rangitikei River Conf | Turbidity | 1998-09-23 12:35 | 5.00000 | Impact monit.of river sample., SOE Reporting - Rivers | APHA 2130 B(Hach 2100N) | NTU | 600
Hautapu at US Rangitikei River Conf | Ammoniacal Nitrogen (NH4) | 1998-10-21 11:50 | 0.0600 | Impact monit.of river sample., SOE Reporting - Rivers | APHA 4500-NH3 F | g/m3 | 600
Hautapu at US Rangitikei River Conf | Visual Clarity | 1998-10-21 11:50 | 0.040 | Impact monit.of river sample., SOE Reporting - Rivers | Black disc clarity MfE WQguidelines No2 Appendix A | m | 600
Hautapu at US Rangitikei River Conf | Dissolved Reactive Phosphorus | 1998-10-21 11:50 | 0.2200 | Impact monit.of river sample., SOE Reporting - Rivers | APHA,4500-PE |  | 600
Hautapu at US Rangitikei River Conf | Nitrate Nitrogen (NO3) | 1998-10-21 11:50 | 0.3700 | Impact monit.of river sample., SOE Reporting - Rivers | APHA 4110 B (I.C.Dionex) | g/m3-N | 600
Hautapu at US Rangitikei River Conf | SIN (Soluble Inorganic nitrogen) | 1998-10-21 11:50 | 0.4300 | Impact monit.of river sample., SOE Reporting - Rivers | Calculated (NH4 + TON) | g/m3-N | 300
Hautapu at US Rangitikei River Conf | Turbidity | 1998-10-21 11:50 | 450.00000 | Impact monit.of river sample., SOE Reporting - Rivers | APHA 2130 B(Hach 2100N) | NTU | 600
Hautapu at US Rangitikei River Conf | Ammoniacal Nitrogen (NH4) | 1998-11-18 12:15 | 0.0100 | Impact monit.of river sample., SOE Reporting - Rivers | APHA 4500-NH3 F | g/m3 | 600
Hautapu at US Rangitikei River Conf | Visual Clarity | 1998-11-18 12:15 | 1.600 | Impact monit.of river sample., SOE Reporting - Rivers | Black disc clarity MfE WQguidelines No2 Appendix A | m | 600
Hautapu at US Rangitikei River Conf | Dissolved Reactive Phosphorus | 1998-11-18 12:15 | 0.03500 | Impact monit.of river sample., SOE Reporting - Rivers | APHA,4500-PE |  | 600
Hautapu at US Rangitikei River Conf | Nitrate Nitrogen (NO3) | 1998-11-18 12:15 | 0.1200 | Impact monit.of river sample., SOE Reporting - Rivers | APHA 4110 B (I.C.Dionex) | g/m3-N | 600
Hautapu at US Rangitikei River Conf | SIN (Soluble Inorganic nitrogen) | 1998-11-18 12:15 | 0.1300 | Impact monit.of river sample., SOE Reporting - Rivers | Calculated (NH4 + TON) | g/m3-N | 300
Hautapu at US Rangitikei River Conf | Turbidity | 1998-11-18 12:15 | 3.20000 | Impact monit.of river sample., SOE Reporting - Rivers | APHA 2130 B(Hach 2100N) | NTU | 600
Hautapu at US Rangitikei River Conf | Ammoniacal Nitrogen (NH4) | 1998-12-16 12:20 | 0.0200 | Impact monit.of river sample., SOE Reporting - Rivers | APHA 4500-NH3 F | g/m3 | 600
Hautapu at US Rangitikei River Conf | Visual Clarity | 1998-12-16 12:20 | 2.400 | Impact monit.of river sample., SOE Reporting - Rivers | Black disc clarity MfE WQguidelines No2 Appendix A | m | 600
Hautapu at US Rangitikei River Conf | Dissolved Reactive Phosphorus | 1998-12-16 12:20 | 0.01800 | Impact monit.of river sample., SOE Reporting - Rivers | APHA,4500-PE |  | 600
Hautapu at US Rangitikei River Conf | Nitrate Nitrogen (NO3) | 1998-12-16 12:20 | 0.0500 | Impact monit.of river sample., SOE Reporting - Rivers | APHA 4110 B (I.C.Dionex) | g/m3-N | 600
Hautapu at US Rangitikei River Conf | SIN (Soluble Inorganic nitrogen) | 1998-12-16 12:20 | 0.0700 | Impact monit.of river sample., SOE Reporting - Rivers | Calculated (NH4 + TON) | g/m3-N | 300
Hautapu at US Rangitikei River Conf | Turbidity | 1998-12-16 12:20 | 2.10000 | Impact monit.of river sample., SOE Reporting - Rivers | APHA 2130 B(Hach 2100N) | NTU | 600
Hautapu at US Rangitikei River Conf | Ammoniacal Nitrogen (NH4) | 1999-01-20 12:10 | 0.0600 | Impact monit.of river sample., SOE Reporting - Rivers | APHA 4500-NH3 F | g/m3 | 600
Hautapu at US Rangitikei River Conf | Visual Clarity | 1999-01-20 12:10 | 0.340 | Impact monit.of river sample., SOE Reporting - Rivers | Black disc clarity MfE WQguidelines No2 Appendix A | m | 600
Hautapu at US Rangitikei River Conf | Dissolved Reactive Phosphorus | 1999-01-20 12:10 | 0.01800 | Impact monit.of river sample., SOE Reporting - Rivers | APHA,4500-PE |  | 600
Hautapu at US Rangitikei River Conf | Nitrate Nitrogen (NO3) | 1999-01-20 12:10 | 0.1400 | Impact monit.of river sample., SOE Reporting - Rivers | APHA 4110 B (I.C.Dionex) | g/m3-N | 600
Hautapu at US Rangitikei River Conf | SIN (Soluble Inorganic nitrogen) | 1999-01-20 12:10 | 0.2000 | Impact monit.of river sample., SOE Reporting - Rivers | Calculated (NH4 + TON) | g/m3-N | 300
Hautapu at US Rangitikei River Conf | Turbidity | 1999-01-20 12:10 | 21.00000 | Impact monit.of river sample., SOE Reporting - Rivers | APHA 2130 B(Hach 2100N) | NTU | 600
Hautapu at US Rangitikei River Conf | Ammoniacal Nitrogen (NH4) | 1999-02-17 10:50 | 0.0300 | Impact monit.of river sample., SOE Reporting - Rivers | APHA 4500-NH3 F | g/m3 | 600
Hautapu at US Rangitikei River Conf | Visual Clarity | 1999-02-17 10:50 | 3.000 | Impact monit.of river sample., SOE Reporting - Rivers | Black disc clarity MfE WQguidelines No2 Appendix A | m | 600
Hautapu at US Rangitikei River Conf | Dissolved Reactive Phosphorus | 1999-02-17 10:50 | 0.04300 | Impact monit.of river sample., SOE Reporting - Rivers | APHA,4500-PE |  | 600
Hautapu at US Rangitikei River Conf | Nitrate Nitrogen (NO3) | 1999-02-17 10:50 | 0.0100 | Impact monit.of river sample., SOE Reporting - Rivers | APHA 4110 B (I.C.Dionex) | g/m3-N | 600
Hautapu at US Rangitikei River Conf | SIN (Soluble Inorganic nitrogen) | 1999-02-17 10:50 | 0.0400 | Impact monit.of river sample., SOE Reporting - Rivers | Calculated (NH4 + TON) | g/m3-N | 300
Hautapu at US Rangitikei River Conf | Turbidity | 1999-02-17 10:50 | 1.20000 | Impact monit.of river sample., SOE Reporting - Rivers | APHA 2130 B(Hach 2100N) | NTU | 600
Hautapu at US Rangitikei River Conf | Ammoniacal Nitrogen (NH4) | 1999-03-17 11:20 | 0.0400 | Impact monit.of river sample., SOE Reporting - Rivers | APHA 4500-NH3 F | g/m3 | 600
Hautapu at US Rangitikei River Conf | Visual Clarity | 1999-03-17 11:20 | 1.800 | Impact monit.of river sample., SOE Reporting - Rivers | Black disc clarity MfE WQguidelines No2 Appendix A | m | 600
Hautapu at US Rangitikei River Conf | Dissolved Reactive Phosphorus | 1999-03-17 11:20 | 0.03400 | Impact monit.of river sample., SOE Reporting - Rivers | APHA,4500-PE |  | 600
Hautapu at US Rangitikei River Conf | Nitrate Nitrogen (NO3) | 1999-03-17 11:20 | 0.0400 | Impact monit.of river sample., SOE Reporting - Rivers | APHA 4110 B (I.C.Dionex) | g/m3-N | 600
Hautapu at US Rangitikei River Conf | SIN (Soluble Inorganic nitrogen) | 1999-03-17 11:20 | 0.0800 | Impact monit.of river sample., SOE Reporting - Rivers | Calculated (NH4 + TON) | g/m3-N | 300
Hautapu at US Rangitikei River Conf | Turbidity | 1999-03-17 11:20 | 3.10000 | Impact monit.of river sample., SOE Reporting - Rivers | APHA 2130 B(Hach 2100N) | NTU | 600
Hautapu at US Rangitikei River Conf | Ammoniacal Nitrogen (NH4) | 1999-04-21 12:15 | 0.0600 | State of Environment, SOE Reporting - Rivers | APHA 4500-NH3 F | g/m3 | 600
Hautapu at US Rangitikei River Conf | Visual Clarity | 1999-04-21 12:15 | 0.690 | State of Environment, SOE Reporting - Rivers | Black disc clarity MfE WQguidelines No2 Appendix A | m | 600
Hautapu at US Rangitikei River Conf | Dissolved Reactive Phosphorus | 1999-04-21 12:15 | 0.02000 | State of Environment, SOE Reporting - Rivers | APHA,4500-PE |  | 600
Hautapu at US Rangitikei River Conf | Nitrate Nitrogen (NO3) | 1999-04-21 12:15 | 0.1600 | State of Environment, SOE Reporting - Rivers | APHA 4110 B (I.C.Dionex) | g/m3-N | 600
Hautapu at US Rangitikei River Conf | SIN (Soluble Inorganic nitrogen) | 1999-04-21 12:15 | 0.2200 | State of Environment, SOE Reporting - Rivers | Calculated (NH4 + TON) | g/m3-N | 300
Hautapu at US Rangitikei River Conf | Turbidity | 1999-04-21 12:15 | 9.60000 | State of Environment, SOE Reporting - Rivers | APHA 2130 B(Hach 2100N) | NTU | 600
Hautapu at US Rangitikei River Conf | Ammoniacal Nitrogen (NH4) | 1999-05-19 12:25 | 0.0700 | Impact monit.of river sample.¦State of Environment, SOE Reporting - Rivers | APHA 4500-NH3 F | g/m3 | 600
Hautapu at US Rangitikei River Conf | Visual Clarity | 1999-05-19 12:25 | 0.460 | Impact monit.of river sample.¦State of Environment, SOE Reporting - Rivers | Black disc clarity MfE WQguidelines No2 Appendix A | m | 600
Hautapu at US Rangitikei River Conf | Dissolved Reactive Phosphorus | 1999-05-19 12:25 | 0.01900 | Impact monit.of river sample.¦State of Environment, SOE Reporting - Rivers | APHA,4500-PE |  | 600
Hautapu at US Rangitikei River Conf | Nitrate Nitrogen (NO3) | 1999-05-19 12:25 | 0.2200 | Impact monit.of river sample.¦State of Environment, SOE Reporting - Rivers | APHA 4110 B (I.C.Dionex) | g/m3-N | 600
Hautapu at US Rangitikei River Conf | SIN (Soluble Inorganic nitrogen) | 1999-05-19 12:25 | 0.2900 | Impact monit.of river sample.¦State of Environment, SOE Reporting - Rivers | Calculated (NH4 + TON) | g/m3-N | 300
Hautapu at US Rangitikei River Conf | Turbidity | 1999-05-19 12:25 | 15.00000 | Impact monit.of river sample.¦State of Environment, SOE Reporting - Rivers | APHA 2130 B(Hach 2100N) | NTU | 600
Hautapu at US Rangitikei River Conf | Ammoniacal Nitrogen (NH4) | 1999-06-23 10:30 | 0.0600 | Impact monit.of river sample.¦State of Environment, SOE Reporting - Rivers | APHA 4500-NH3 F | g/m3 | 600
Hautapu at US Rangitikei River Conf | Visual Clarity | 1999-06-23 10:30 | 1.220 | Impact monit.of river sample.¦State of Environment, SOE Reporting - Rivers | Black disc clarity MfE WQguidelines No2 Appendix A | m | 600
Hautapu at US Rangitikei River Conf | Dissolved Reactive Phosphorus | 1999-06-23 10:30 | 0.01800 | Impact monit.of river sample.¦State of Environment, SOE Reporting - Rivers | APHA,4500-PE |  | 600
Hautapu at US Rangitikei River Conf | Nitrate Nitrogen (NO3) | 1999-06-23 10:30 | 0.2200 | Impact monit.of river sample.¦State of Environment, SOE Reporting - Rivers | APHA 4110 B (I.C.Dionex) | g/m3-N | 600
Hautapu at US Rangitikei River Conf | SIN (Soluble Inorganic nitrogen) | 1999-06-23 10:30 | 0.2800 | Impact monit.of river sample.¦State of Environment, SOE Reporting - Rivers | Calculated (NH4 + TON) | g/m3-N | 300
Hautapu at US Rangitikei River Conf | Turbidity | 1999-06-23 10:30 | 4.80000 | Impact monit.of river sample.¦State of Environment, SOE Reporting - Rivers | APHA 2130 B(Hach 2100N) | NTU | 600
Hautapu at US Rangitikei River Conf | Ammoniacal Nitrogen (NH4) | 1999-07-21 12:20 | 0.0400 | Impact monit.of river sample.¦State of Environment, SOE Reporting - Rivers | APHA 4500-NH3 F | g/m3 | 600
Hautapu at US Rangitikei River Conf | Visual Clarity | 1999-07-21 12:20 | 0.500 | Impact monit.of river sample.¦State of Environment, SOE Reporting - Rivers | Black disc clarity MfE WQguidelines No2 Appendix A | m | 600
Hautapu at US Rangitikei River Conf | Dissolved Reactive Phosphorus | 1999-07-21 12:20 | 0.01600 | Impact monit.of river sample.¦State of Environment, SOE Reporting - Rivers | APHA,4500-PE |  | 600
Hautapu at US Rangitikei River Conf | Nitrate Nitrogen (NO3) | 1999-07-21 12:20 | 0.2600 | Impact monit.of river sample.¦State of Environment, SOE Reporting - Rivers | APHA 4110 B (I.C.Dionex) | g/m3-N | 600
Hautapu at US Rangitikei River Conf | SIN (Soluble Inorganic nitrogen) | 1999-07-21 12:20 | 0.3000 | Impact monit.of river sample.¦State of Environment, SOE Reporting - Rivers | Calculated (NH4 + TON) | g/m3-N | 300
Hautapu at US Rangitikei River Conf | Turbidity | 1999-07-21 12:20 | 18.00000 | Impact monit.of river sample.¦State of Environment, SOE Reporting - Rivers | APHA 2130 B(Hach 2100N) | NTU | 600
Hautapu at US Rangitikei River Conf | Ammoniacal Nitrogen (NH4) | 1999-08-18 12:00 | 0.0900 | State of Environment, SOE Reporting - Rivers | APHA 4500-NH3 F | g/m3 | 600
Hautapu at US Rangitikei River Conf | Visual Clarity | 1999-08-18 12:00 | 0.250 | State of Environment, SOE Reporting - Rivers | Black disc clarity MfE WQguidelines No2 Appendix A | m | 600
Hautapu at US Rangitikei River Conf | Dissolved Reactive Phosphorus | 1999-08-18 12:00 | 0.01900 | State of Environment, SOE Reporting - Rivers | APHA,4500-PE |  | 600
Hautapu at US Rangitikei River Conf | Nitrate Nitrogen (NO3) | 1999-08-18 12:00 | 0.5200 | State of Environment, SOE Reporting - Rivers | APHA 4110 B (I.C.Dionex) | g/m3-N | 600
Hautapu at US Rangitikei River Conf | SIN (Soluble Inorganic nitrogen) | 1999-08-18 12:00 | 0.6100 | State of Environment, SOE Reporting - Rivers | Calculated (NH4 + TON) | g/m3-N | 300
Hautapu at US Rangitikei River Conf | Turbidity | 1999-08-18 12:00 | 45.00000 | State of Environment, SOE Reporting - Rivers | APHA 2130 B(Hach 2100N) | NTU | 600
Hautapu at US Rangitikei River Conf | Ammoniacal Nitrogen (NH4) | 1999-09-22 10:30 | 0.0700 | State of Environment, SOE Reporting - Rivers | APHA 4500-NH3 F | g/m3 | 600
Hautapu at US Rangitikei River Conf | Visual Clarity | 1999-09-22 10:30 | 0.170 | State of Environment, SOE Reporting - Rivers | Black disc clarity MfE WQguidelines No2 Appendix A | m | 600
Hautapu at US Rangitikei River Conf | Dissolved Reactive Phosphorus | 1999-09-22 10:30 | 0.01400 | State of Environment, SOE Reporting - Rivers | APHA,4500-PE |  | 600
Hautapu at US Rangitikei River Conf | Nitrate Nitrogen (NO3) | 1999-09-22 10:30 | 0.2800 | State of Environment, SOE Reporting - Rivers | APHA 4110 B (I.C.Dionex) | g/m3-N | 600
Hautapu at US Rangitikei River Conf | SIN (Soluble Inorganic nitrogen) | 1999-09-22 10:30 | 0.3500 | State of Environment, SOE Reporting - Rivers | Calculated (NH4 + TON) | g/m3-N | 300
Hautapu at US Rangitikei River Conf | Turbidity | 1999-09-22 10:30 | 60.00000 | State of Environment, SOE Reporting - Rivers | APHA 2130 B(Hach 2100N) | NTU | 600
Hautapu at US Rangitikei River Conf | Ammoniacal Nitrogen (NH4) | 1999-10-20 10:30 | 0.0200 | State of Environment, SOE Reporting - Rivers | APHA 4500-NH3 F | g/m3 | 600
Hautapu at US Rangitikei River Conf | Visual Clarity | 1999-10-20 10:30 | 2.150 | State of Environment, SOE Reporting - Rivers | Black disc clarity MfE WQguidelines No2 Appendix A | m | 600
Hautapu at US Rangitikei River Conf | Dissolved Reactive Phosphorus | 1999-10-20 10:30 | 0.03200 | State of Environment, SOE Reporting - Rivers | APHA,4500-PE |  | 600
Hautapu at US Rangitikei River Conf | Nitrate Nitrogen (NO3) | 1999-10-20 10:30 | 0.0700 | State of Environment, SOE Reporting - Rivers | APHA 4110 B (I.C.Dionex) | g/m3-N | 600
Hautapu at US Rangitikei River Conf | SIN (Soluble Inorganic nitrogen) | 1999-10-20 10:30 | 0.0900 | State of Environment, SOE Reporting - Rivers | Calculated (NH4 + TON) | g/m3-N | 300
Hautapu at US Rangitikei River Conf | Turbidity | 1999-10-20 10:30 | 2.00000 | State of Environment, SOE Reporting - Rivers | APHA 2130 B(Hach 2100N) | NTU | 600
Hautapu at US Rangitikei River Conf | MCI (Macroinvertebrate Community Index) | 1999-10-24 | 128.00 |  |  |  | 200
Hautapu at US Rangitikei River Conf | Ammoniacal Nitrogen (NH4) | 1999-11-17 10:30 | 0.0300 | State of Environment, SOE Reporting - Rivers | APHA 4500-NH3 F | g/m3 | 600
Hautapu at US Rangitikei River Conf | Visual Clarity | 1999-11-17 10:30 | 1.100 | State of Environment, SOE Reporting - Rivers | Black disc clarity MfE WQguidelines No2 Appendix A | m | 600
Hautapu at US Rangitikei River Conf | Dissolved Reactive Phosphorus | 1999-11-17 10:30 | 0.03300 | State of Environment, SOE Reporting - Rivers | APHA,4500-PE |  | 600
Hautapu at US Rangitikei River Conf | Nitrate Nitrogen (NO3) | 1999-11-17 10:30 | 0.0800 | State of Environment, SOE Reporting - Rivers | APHA 4110 B (I.C.Dionex) | g/m3-N | 600
Hautapu at US Rangitikei River Conf | SIN (Soluble Inorganic nitrogen) | 1999-11-17 10:30 | 0.1100 | State of Environment, SOE Reporting - Rivers | Calculated (NH4 + TON) | g/m3-N | 300
Hautapu at US Rangitikei River Conf | Turbidity | 1999-11-17 10:30 | 3.60000 | State of Environment, SOE Reporting - Rivers | APHA 2130 B(Hach 2100N) | NTU | 600
Hautapu at US Rangitikei River Conf | Ammoniacal Nitrogen (NH4) | 1999-12-15 11:26 | <0.0100 | State of Environment, SOE Reporting - Rivers | APHA 4500-NH3 F | g/m3 | 600
Hautapu at US Rangitikei River Conf | Visual Clarity | 1999-12-15 11:26 | 2.120 | State of Environment, SOE Reporting - Rivers | Black disc clarity MfE WQguidelines No2 Appendix A | m | 600
Hautapu at US Rangitikei River Conf | Dissolved Reactive Phosphorus | 1999-12-15 11:26 | 0.01300 | State of Environment, SOE Reporting - Rivers | APHA,4500-PE |  | 600
Hautapu at US Rangitikei River Conf | Nitrate Nitrogen (NO3) | 1999-12-15 11:26 | <0.0100 | State of Environment, SOE Reporting - Rivers | APHA 4110 B (I.C.Dionex) | g/m3-N | 600
Hautapu at US Rangitikei River Conf | SIN (Soluble Inorganic nitrogen) | 1999-12-15 11:26 | <0.0200 | State of Environment, SOE Reporting - Rivers | Calculated (NH4 + TON) | g/m3-N | 300
Hautapu at US Rangitikei River Conf | Turbidity | 1999-12-15 11:26 | 2.40000 | State of Environment, SOE Reporting - Rivers | APHA 2130 B(Hach 2100N) | NTU | 600
Hautapu at US Rangitikei River Conf | Ammoniacal Nitrogen (NH4) | 2000-01-19 09:30 | 0.0300 | State of Environment, SOE Reporting - Rivers | APHA 4500-NH3 F | g/m3 | 600
Hautapu at US Rangitikei River Conf | Visual Clarity | 2000-01-19 09:30 | 2.000 | State of Environment, SOE Reporting - Rivers | Black disc clarity MfE WQguidelines No2 Appendix A | m | 600
Hautapu at US Rangitikei River Conf | Dissolved Reactive Phosphorus | 2000-01-19 09:30 | 0.02100 | State of Environment, SOE Reporting - Rivers | APHA,4500-PE |  | 600
Hautapu at US Rangitikei River Conf | Nitrate Nitrogen (NO3) | 2000-01-19 09:30 | 0.0200 | State of Environment, SOE Reporting - Rivers | APHA 4110 B (I.C.Dionex) | g/m3-N | 600
Hautapu at US Rangitikei River Conf | SIN (Soluble Inorganic nitrogen) | 2000-01-19 09:30 | 0.0500 | State of Environment, SOE Reporting - Rivers | Calculated (NH4 + TON) | g/m3-N | 300
Hautapu at US Rangitikei River Conf | Turbidity | 2000-01-19 09:30 | 2.30000 | State of Environment, SOE Reporting - Rivers | APHA 2130 B(Hach 2100N) | NTU | 600
Hautapu at US Rangitikei River Conf | Ammoniacal Nitrogen (NH4) | 2000-02-14 11:15 | 0.0400 | State of Environment, SOE Reporting - Rivers | APHA 4500-NH3 F | g/m3 | 600
Hautapu at US Rangitikei River Conf | Visual Clarity | 2000-02-14 11:15 | 2.270 | State of Environment, SOE Reporting - Rivers | Black disc clarity MfE WQguidelines No2 Appendix A | m | 600
Hautapu at US Rangitikei River Conf | Dissolved Reactive Phosphorus | 2000-02-14 11:15 | <0.001000 | State of Environment, SOE Reporting - Rivers | APHA,4500-PE |  | 600
Hautapu at US Rangitikei River Conf | Nitrate Nitrogen (NO3) | 2000-02-14 11:15 | <0.0100 | State of Environment, SOE Reporting - Rivers | APHA 4110 B (I.C.Dionex) | g/m3-N | 600
Hautapu at US Rangitikei River Conf | SIN (Soluble Inorganic nitrogen) | 2000-02-14 11:15 | 0.0450 | State of Environment, SOE Reporting - Rivers | Calculated (NH4 + TON) | g/m3-N | 300
Hautapu at US Rangitikei River Conf | Turbidity | 2000-02-14 11:15 | 1.70000 | State of Environment, SOE Reporting - Rivers | APHA 2130 B(Hach 2100N) | NTU | 600
Hautapu at US Rangitikei River Conf | Ammoniacal Nitrogen (NH4) | 2000-03-15 12:05 | <0.0100 | State of Environment, SOE Reporting - Rivers | APHA 4500-NH3 F | g/m3 | 600
Hautapu at US Rangitikei River Conf | Visual Clarity | 2000-03-15 12:05 | 2.800 | State of Environment, SOE Reporting - Rivers | Black disc clarity MfE WQguidelines No2 Appendix A | m | 600
Hautapu at US Rangitikei River Conf | Dissolved Reactive Phosphorus | 2000-03-15 12:05 | 0.04000 | State of Environment, SOE Reporting - Rivers | APHA,4500-PE |  | 600
Hautapu at US Rangitikei River Conf | Nitrate Nitrogen (NO3) | 2000-03-15 12:05 | 0.0200 | State of Environment, SOE Reporting - Rivers | APHA 4110 B (I.C.Dionex) | g/m3-N | 600
Hautapu at US Rangitikei River Conf | SIN (Soluble Inorganic nitrogen) | 2000-03-15 12:05 | 0.0250 | State of Environment, SOE Reporting - Rivers | Calculated (NH4 + TON) | g/m3-N | 300
Hautapu at US Rangitikei River Conf | Turbidity | 2000-03-15 12:05 | 1.20000 | State of Environment, SOE Reporting - Rivers | APHA 2130 B(Hach 2100N) | NTU | 600
Hautapu at US Rangitikei River Conf | MCI (Macroinvertebrate Community Index) | 2000-04-03 | 102.00 |  |  |  | 200
Hautapu at US Rangitikei River Conf | Ammoniacal Nitrogen (NH4) | 2000-04-19 11:40 | 0.0400 | State of Environment, SOE Reporting - Rivers | APHA 4500-NH3 F | g/m3 | 600
Hautapu at US Rangitikei River Conf | Visual Clarity | 2000-04-19 11:40 | 2.420 | State of Environment, SOE Reporting - Rivers | Black disc clarity MfE WQguidelines No2 Appendix A | m | 600
Hautapu at US Rangitikei River Conf | Dissolved Reactive Phosphorus | 2000-04-19 11:40 | 0.05600 | State of Environment, SOE Reporting - Rivers | APHA,4500-PE |  | 600
Hautapu at US Rangitikei River Conf | Nitrate Nitrogen (NO3) | 2000-04-19 11:40 | 0.0400 | State of Environment, SOE Reporting - Rivers | APHA 4110 B (I.C.Dionex) | g/m3-N | 600
Hautapu at US Rangitikei River Conf | SIN (Soluble Inorganic nitrogen) | 2000-04-19 11:40 | 0.0800 | State of Environment, SOE Reporting - Rivers | Calculated (NH4 + TON) | g/m3-N | 300
Hautapu at US Rangitikei River Conf | Turbidity | 2000-04-19 11:40 | 1.50000 | State of Environment, SOE Reporting - Rivers | APHA 2130 B(Hach 2100N) | NTU | 600
Hautapu at US Rangitikei River Conf | Ammoniacal Nitrogen (NH4) | 2000-05-17 10:10 | 0.0300 | State of Environment, SOE Reporting - Rivers | APHA 4500-NH3 F | g/m3 | 600
Hautapu at US Rangitikei River Conf | Visual Clarity | 2000-05-17 10:10 | 1.520 | State of Environment, SOE Reporting - Rivers | Black disc clarity MfE WQguidelines No2 Appendix A | m | 600
Hautapu at US Rangitikei River Conf | Dissolved Reactive Phosphorus | 2000-05-17 10:10 | 0.05100 | State of Environment, SOE Reporting - Rivers | APHA,4500-PE |  | 600
Hautapu at US Rangitikei River Conf | Nitrate Nitrogen (NO3) | 2000-05-17 10:10 | 0.0700 | State of Environment, SOE Reporting - Rivers | APHA 4110 B (I.C.Dionex) | g/m3-N | 600
Hautapu at US Rangitikei River Conf | SIN (Soluble Inorganic nitrogen) | 2000-05-17 10:10 | 0.1000 | State of Environment, SOE Reporting - Rivers | Calculated (NH4 + TON) | g/m3-N | 300
Hautapu at US Rangitikei River Conf | Turbidity | 2000-05-17 10:10 | 2.80000 | State of Environment, SOE Reporting - Rivers | APHA 2130 B(Hach 2100N) | NTU | 600
Hautapu at US Rangitikei River Conf | Ammoniacal Nitrogen (NH4) | 2000-06-21 10:30 | 0.0500 | State of Environment, SOE Reporting - Rivers | APHA 4500-NH3 F | g/m3 | 600
Hautapu at US Rangitikei River Conf | Visual Clarity | 2000-06-21 10:30 | 1.170 | State of Environment, SOE Reporting - Rivers | Black disc clarity MfE WQguidelines No2 Appendix A | m | 600
Hautapu at US Rangitikei River Conf | Dissolved Reactive Phosphorus | 2000-06-21 10:30 | 0.01700 | State of Environment, SOE Reporting - Rivers | APHA,4500-PE |  | 600
Hautapu at US Rangitikei River Conf | Nitrate Nitrogen (NO3) | 2000-06-21 10:30 | 0.2200 | State of Environment, SOE Reporting - Rivers | APHA 4110 B (I.C.Dionex) | g/m3-N | 600
Hautapu at US Rangitikei River Conf | SIN (Soluble Inorganic nitrogen) | 2000-06-21 10:30 | 0.2700 | State of Environment, SOE Reporting - Rivers | Calculated (NH4 + TON) | g/m3-N | 300
Hautapu at US Rangitikei River Conf | Turbidity | 2000-06-21 10:30 | 4.10000 | State of Environment, SOE Reporting - Rivers | APHA 2130 B(Hach 2100N) | NTU | 600
Hautapu at US Rangitikei River Conf | Ammoniacal Nitrogen (NH4) | 2000-07-19 11:45 | 0.0400 | State of Environment, SOE Reporting - Rivers | APHA 4500-NH3 F | g/m3 | 600
Hautapu at US Rangitikei River Conf | Visual Clarity | 2000-07-19 11:45 | 2.210 | State of Environment, SOE Reporting - Rivers | Black disc clarity MfE WQguidelines No2 Appendix A | m | 600
Hautapu at US Rangitikei River Conf | Dissolved Reactive Phosphorus | 2000-07-19 11:45 | 0.01300 | State of Environment, SOE Reporting - Rivers | APHA,4500-PE |  | 600
Hautapu at US Rangitikei River Conf | Nitrate Nitrogen (NO3) | 2000-07-19 11:45 | 0.0600 | State of Environment, SOE Reporting - Rivers | APHA 4110 B (I.C.Dionex) | g/m3-N | 600
Hautapu at US Rangitikei River Conf | SIN (Soluble Inorganic nitrogen) | 2000-07-19 11:45 | 0.1000 | State of Environment, SOE Reporting - Rivers | Calculated (NH4 + TON) | g/m3-N | 300
Hautapu at US Rangitikei River Conf | Turbidity | 2000-07-19 11:45 | 1.80000 | State of Environment, SOE Reporting - Rivers | APHA 2130 B(Hach 2100N) | NTU | 600
Hautapu at US Rangitikei River Conf | Ammoniacal Nitrogen (NH4) | 2000-08-23 11:35 | 0.0400 | State of Environment, SOE Reporting - Rivers | APHA 4500-NH3 F | g/m3 | 600
Hautapu at US Rangitikei River Conf | Visual Clarity | 2000-08-23 11:35 | 0.590 | State of Environment, SOE Reporting - Rivers | Black disc clarity MfE WQguidelines No2 Appendix A | m | 600
Hautapu at US Rangitikei River Conf | Dissolved Reactive Phosphorus | 2000-08-23 11:35 | 0.01600 | State of Environment, SOE Reporting - Rivers | APHA,4500-PE |  | 600
Hautapu at US Rangitikei River Conf | Nitrate Nitrogen (NO3) | 2000-08-23 11:35 | 0.2300 | State of Environment, SOE Reporting - Rivers | APHA 4110 B (I.C.Dionex) | g/m3-N | 600
Hautapu at US Rangitikei River Conf | SIN (Soluble Inorganic nitrogen) | 2000-08-23 11:35 | 0.2700 | State of Environment, SOE Reporting - Rivers | Calculated (NH4 + TON) | g/m3-N | 300
Hautapu at US Rangitikei River Conf | Turbidity | 2000-08-23 11:35 | 10.00000 | State of Environment, SOE Reporting - Rivers | APHA 2130 B(Hach 2100N) | NTU | 600
Hautapu at US Rangitikei River Conf | Ammoniacal Nitrogen (NH4) | 2000-09-20 11:40 | 0.0500 | State of Environment, SOE Reporting - Rivers | APHA 4500-NH3 F | g/m3 | 600
Hautapu at US Rangitikei River Conf | Visual Clarity | 2000-09-20 11:40 | 1.640 | State of Environment, SOE Reporting - Rivers | Black disc clarity MfE WQguidelines No2 Appendix A | m | 600
Hautapu at US Rangitikei River Conf | Dissolved Reactive Phosphorus | 2000-09-20 11:40 | 0.01500 | State of Environment, SOE Reporting - Rivers | APHA,4500-PE |  | 600
Hautapu at US Rangitikei River Conf | Nitrate Nitrogen (NO3) | 2000-09-20 11:40 | 0.0300 | State of Environment, SOE Reporting - Rivers | APHA 4110 B (I.C.Dionex) | g/m3-N | 600
Hautapu at US Rangitikei River Conf | SIN (Soluble Inorganic nitrogen) | 2000-09-20 11:40 | 0.0800 | State of Environment, SOE Reporting - Rivers | Calculated (NH4 + TON) | g/m3-N | 300
Hautapu at US Rangitikei River Conf | Turbidity | 2000-09-20 11:40 | 2.20000 | State of Environment, SOE Reporting - Rivers | APHA 2130 B(Hach 2100N) | NTU | 600
Hautapu at US Rangitikei River Conf | Ammoniacal Nitrogen (NH4) | 2000-10-11 11:00 | 0.0600 | State of Environment, SOE Reporting - Rivers | APHA 4500-NH3 F | g/m3 | 600
Hautapu at US Rangitikei River Conf | Visual Clarity | 2000-10-11 11:00 | 0.450 | State of Environment, SOE Reporting - Rivers | Black disc clarity MfE WQguidelines No2 Appendix A | m | 600
Hautapu at US Rangitikei River Conf | Dissolved Reactive Phosphorus | 2000-10-11 11:00 | 0.03400 | State of Environment, SOE Reporting - Rivers | APHA,4500-PE |  | 600
Hautapu at US Rangitikei River Conf | Nitrate Nitrogen (NO3) | 2000-10-11 11:00 | 0.2400 | State of Environment, SOE Reporting - Rivers | APHA 4110 B (I.C.Dionex) | g/m3-N | 600
Hautapu at US Rangitikei River Conf | SIN (Soluble Inorganic nitrogen) | 2000-10-11 11:00 | 0.3000 | State of Environment, SOE Reporting - Rivers | Calculated (NH4 + TON) | g/m3-N | 300
Hautapu at US Rangitikei River Conf | Turbidity | 2000-10-11 11:00 | 17.00000 | State of Environment, SOE Reporting - Rivers | APHA 2130 B(Hach 2100N) | NTU | 600
Hautapu at US Rangitikei River Conf | Ammoniacal Nitrogen (NH4) | 2000-11-22 11:00 | <0.0100 | State of Environment, SOE Reporting - Rivers | APHA 4500-NH3 F | g/m3 | 600
Hautapu at US Rangitikei River Conf | Visual Clarity | 2000-11-22 11:00 | 1.270 | State of Environment, SOE Reporting - Rivers | Black disc clarity MfE WQguidelines No2 Appendix A | m | 600
Hautapu at US Rangitikei River Conf | Dissolved Reactive Phosphorus | 2000-11-22 11:00 | 0.01200 | State of Environment, SOE Reporting - Rivers | APHA,4500-PE |  | 600
Hautapu at US Rangitikei River Conf | Nitrate Nitrogen (NO3) | 2000-11-22 11:00 | 0.0600 | State of Environment, SOE Reporting - Rivers | APHA 4110 B (I.C.Dionex) | g/m3-N | 600
Hautapu at US Rangitikei River Conf | SIN (Soluble Inorganic nitrogen) | 2000-11-22 11:00 | 0.0650 | State of Environment, SOE Reporting - Rivers | Calculated (NH4 + TON) | g/m3-N | 300
Hautapu at US Rangitikei River Conf | Turbidity | 2000-11-22 11:00 | 3.20000 | State of Environment, SOE Reporting - Rivers | APHA 2130 B(Hach 2100N) | NTU | 600
Hautapu at US Rangitikei River Conf | Ammoniacal Nitrogen (NH4) | 2000-12-13 11:45 | 0.0600 | State of Environment, SOE Reporting - Rivers | APHA 4500-NH3 F | g/m3 | 600
Hautapu at US Rangitikei River Conf | Visual Clarity | 2000-12-13 11:45 | 0.400 | State of Environment, SOE Reporting - Rivers | Black disc clarity MfE WQguidelines No2 Appendix A | m | 600
Hautapu at US Rangitikei River Conf | Dissolved Reactive Phosphorus | 2000-12-13 11:45 | 0.02400 | State of Environment, SOE Reporting - Rivers | APHA,4500-PE |  | 600
Hautapu at US Rangitikei River Conf | Nitrate Nitrogen (NO3) | 2000-12-13 11:45 | 0.0800 | State of Environment, SOE Reporting - Rivers | APHA 4110 B (I.C.Dionex) | g/m3-N | 600
Hautapu at US Rangitikei River Conf | SIN (Soluble Inorganic nitrogen) | 2000-12-13 11:45 | 0.1400 | State of Environment, SOE Reporting - Rivers | Calculated (NH4 + TON) | g/m3-N | 300
Hautapu at US Rangitikei River Conf | Turbidity | 2000-12-13 11:45 | 30.00000 | State of Environment, SOE Reporting - Rivers | APHA 2130 B(Hach 2100N) | NTU | 600
Hautapu at US Rangitikei River Conf | Ammoniacal Nitrogen (NH4) | 2001-01-24 09:50 | 0.0400 | State of Environment, SOE Reporting - Rivers | APHA 4500-NH3 F | g/m3 | 600
Hautapu at US Rangitikei River Conf | Visual Clarity | 2001-01-24 09:50 | 1.400 | State of Environment, SOE Reporting - Rivers | Black disc clarity MfE WQguidelines No2 Appendix A | m | 600
Hautapu at US Rangitikei River Conf | Dissolved Reactive Phosphorus | 2001-01-24 09:50 | 0.01400 | State of Environment, SOE Reporting - Rivers | APHA,4500-PE |  | 600
Hautapu at US Rangitikei River Conf | Nitrate Nitrogen (NO3) | 2001-01-24 09:50 | 0.0200 | State of Environment, SOE Reporting - Rivers | APHA 4110 B (I.C.Dionex) | g/m3-N | 600
Hautapu at US Rangitikei River Conf | SIN (Soluble Inorganic nitrogen) | 2001-01-24 09:50 | 0.0600 | State of Environment, SOE Reporting - Rivers | Calculated (NH4 + TON) | g/m3-N | 300
Hautapu at US Rangitikei River Conf | Turbidity | 2001-01-24 09:50 | 3.30000 | State of Environment, SOE Reporting - Rivers | APHA 2130 B(Hach 2100N) | NTU | 600
Hautapu at US Rangitikei River Conf | Ammoniacal Nitrogen (NH4) | 2001-02-21 09:40 | 0.0800 | State of Environment, SOE Reporting - Rivers | APHA 4500-NH3 F | g/m3 | 600
Hautapu at US Rangitikei River Conf | Visual Clarity | 2001-02-21 09:40 | 1.450 | State of Environment, SOE Reporting - Rivers | Black disc clarity MfE WQguidelines No2 Appendix A | m | 600
Hautapu at US Rangitikei River Conf | Dissolved Reactive Phosphorus | 2001-02-21 09:40 | 0.03400 | State of Environment, SOE Reporting - Rivers | APHA,4500-PE |  | 600
Hautapu at US Rangitikei River Conf | Nitrate Nitrogen (NO3) | 2001-02-21 09:40 | 0.0500 | State of Environment, SOE Reporting - Rivers | APHA 4110 B (I.C.Dionex) | g/m3-N | 600
Hautapu at US Rangitikei River Conf | SIN (Soluble Inorganic nitrogen) | 2001-02-21 09:40 | 0.1300 | State of Environment, SOE Reporting - Rivers | Calculated (NH4 + TON) | g/m3-N | 300
Hautapu at US Rangitikei River Conf | Turbidity | 2001-02-21 09:40 | 4.10000 | State of Environment, SOE Reporting - Rivers | APHA 2130 B(Hach 2100N) | NTU | 600
Hautapu at US Rangitikei River Conf | MCI (Macroinvertebrate Community Index) | 2001-03-13 | 103.00 |  |  |  | 200
Hautapu at US Rangitikei River Conf | Ammoniacal Nitrogen (NH4) | 2001-03-21 11:00 | 0.1200 | State of Environment, SOE Reporting - Rivers | APHA 4500-NH3 F | g/m3 | 600
Hautapu at US Rangitikei River Conf | Visual Clarity | 2001-03-21 11:00 | 1.960 | State of Environment, SOE Reporting - Rivers | Black disc clarity MfE WQguidelines No2 Appendix A | m | 600
Hautapu at US Rangitikei River Conf | Dissolved Reactive Phosphorus | 2001-03-21 11:00 | 0.03500 | State of Environment, SOE Reporting - Rivers | APHA,4500-PE |  | 600
Hautapu at US Rangitikei River Conf | Nitrate Nitrogen (NO3) | 2001-03-21 11:00 | 0.0400 | State of Environment, SOE Reporting - Rivers | APHA 4110 B (I.C.Dionex) | g/m3-N | 600
Hautapu at US Rangitikei River Conf | SIN (Soluble Inorganic nitrogen) | 2001-03-21 11:00 | 0.1600 | State of Environment, SOE Reporting - Rivers | Calculated (NH4 + TON) | g/m3-N | 300
Hautapu at US Rangitikei River Conf | Turbidity | 2001-03-21 11:00 | 1.90000 | State of Environment, SOE Reporting - Rivers | APHA 2130 B(Hach 2100N) | NTU | 600
Hautapu at US Rangitikei River Conf | Ammoniacal Nitrogen (NH4) | 2001-04-18 10:20 | 0.0400 | State of Environment, SOE Reporting - Rivers | APHA 4500-NH3 F | g/m3 | 600
Hautapu at US Rangitikei River Conf | Visual Clarity | 2001-04-18 10:20 | 0.560 | State of Environment, SOE Reporting - Rivers | Black disc clarity MfE WQguidelines No2 Appendix A | m | 600
Hautapu at US Rangitikei River Conf | Dissolved Reactive Phosphorus | 2001-04-18 10:20 | 0.02200 | State of Environment, SOE Reporting - Rivers | APHA,4500-PE |  | 600
Hautapu at US Rangitikei River Conf | Nitrate Nitrogen (NO3) | 2001-04-18 10:20 | 0.1300 | State of Environment, SOE Reporting - Rivers | APHA 4110 B (I.C.Dionex) | g/m3-N | 600
Hautapu at US Rangitikei River Conf | SIN (Soluble Inorganic nitrogen) | 2001-04-18 10:20 | 0.1700 | State of Environment, SOE Reporting - Rivers | Calculated (NH4 + TON) | g/m3-N | 300
Hautapu at US Rangitikei River Conf | Turbidity | 2001-04-18 10:20 | 6.90000 | State of Environment, SOE Reporting - Rivers | APHA 2130 B(Hach 2100N) | NTU | 600
Hautapu at US Rangitikei River Conf | Ammoniacal Nitrogen (NH4) | 2001-05-23 09:30 | 0.0800 | State of Environment, SOE Reporting - Rivers | APHA 4500-NH3 F | g/m3 | 600
Hautapu at US Rangitikei River Conf | Visual Clarity | 2001-05-23 09:30 | 0.200 | State of Environment, SOE Reporting - Rivers | Black disc clarity MfE WQguidelines No2 Appendix A | m | 600
Hautapu at US Rangitikei River Conf | Dissolved Reactive Phosphorus | 2001-05-23 09:30 | 0.02500 | State of Environment, SOE Reporting - Rivers | APHA,4500-PE |  | 600
Hautapu at US Rangitikei River Conf | Nitrate Nitrogen (NO3) | 2001-05-23 09:30 | 0.2700 | State of Environment, SOE Reporting - Rivers | APHA 4110 B (I.C.Dionex) | g/m3-N | 600
Hautapu at US Rangitikei River Conf | SIN (Soluble Inorganic nitrogen) | 2001-05-23 09:30 | 0.3500 | State of Environment, SOE Reporting - Rivers | Calculated (NH4 + TON) | g/m3-N | 300
Hautapu at US Rangitikei River Conf | Turbidity | 2001-05-23 09:30 | 65.00000 | State of Environment, SOE Reporting - Rivers | APHA 2130 B(Hach 2100N) | NTU | 600
Hautapu at US Rangitikei River Conf | Ammoniacal Nitrogen (NH4) | 2001-06-20 12:00 | 0.0300 | State of Environment, SOE Reporting - Rivers | APHA 4500-NH3 F | g/m3 | 600
Hautapu at US Rangitikei River Conf | Visual Clarity | 2001-06-20 12:00 | 0.500 | State of Environment, SOE Reporting - Rivers | Black disc clarity MfE WQguidelines No2 Appendix A | m | 600
Hautapu at US Rangitikei River Conf | Dissolved Reactive Phosphorus | 2001-06-20 12:00 | 0.01500 | State of Environment, SOE Reporting - Rivers | APHA,4500-PE |  | 600
Hautapu at US Rangitikei River Conf | Nitrate Nitrogen (NO3) | 2001-06-20 12:00 | 0.5000 | State of Environment, SOE Reporting - Rivers | APHA 4110 B (I.C.Dionex) | g/m3-N | 600
Hautapu at US Rangitikei River Conf | SIN (Soluble Inorganic nitrogen) | 2001-06-20 12:00 | 0.5300 | State of Environment, SOE Reporting - Rivers | Calculated (NH4 + TON) | g/m3-N | 300
Hautapu at US Rangitikei River Conf | Turbidity | 2001-06-20 12:00 | 28.00000 | State of Environment, SOE Reporting - Rivers | APHA 2130 B(Hach 2100N) | NTU | 600
Hautapu at US Rangitikei River Conf | Ammoniacal Nitrogen (NH4) | 2001-07-18 10:00 | <0.0100 | State of Environment, SOE Reporting - Rivers | APHA 4500-NH3 F | g/m3 | 600
Hautapu at US Rangitikei River Conf | Visual Clarity | 2001-07-18 10:00 | 0.500 | State of Environment, SOE Reporting - Rivers | Black disc clarity MfE WQguidelines No2 Appendix A | m | 600
Hautapu at US Rangitikei River Conf | Dissolved Reactive Phosphorus | 2001-07-18 10:00 | 0.01300 | State of Environment, SOE Reporting - Rivers | APHA,4500-PE |  | 600
Hautapu at US Rangitikei River Conf | E. coli | 2001-07-18 10:00 | 410.0 | State of Environment, SOE Reporting - Rivers | APHA 9223B Colilert Quantitray | MPN/100mL | 600
Hautapu at US Rangitikei River Conf | Nitrate Nitrogen (NO3) | 2001-07-18 10:00 | 0.3800 | State of Environment, SOE Reporting - Rivers | APHA 4110 B (I.C.Dionex) | g/m3-N | 600
Hautapu at US Rangitikei River Conf | SIN (Soluble Inorganic nitrogen) | 2001-07-18 10:00 | 0.3850 | State of Environment, SOE Reporting - Rivers | Calculated (NH4 + TON) | g/m3-N | 300
Hautapu at US Rangitikei River Conf | Turbidity | 2001-07-18 10:00 | 15.00000 | State of Environment, SOE Reporting - Rivers | APHA 2130 B(Hach 2100N) | NTU | 600
Hautapu at US Rangitikei River Conf | Ammoniacal Nitrogen (NH4) | 2001-08-22 09:55 | 0.0400 | State of Environment, SOE Reporting - Rivers | APHA 4500-NH3 F | g/m3 | 600
Hautapu at US Rangitikei River Conf | Visual Clarity | 2001-08-22 09:55 | 0.130 | State of Environment, SOE Reporting - Rivers | Black disc clarity MfE WQguidelines No2 Appendix A | m | 600
Hautapu at US Rangitikei River Conf | Dissolved Reactive Phosphorus | 2001-08-22 09:55 | 0.008000 | State of Environment, SOE Reporting - Rivers | APHA,4500-PE |  | 600
Hautapu at US Rangitikei River Conf | E. coli | 2001-08-22 09:55 | 548.0 | State of Environment, SOE Reporting - Rivers | APHA 9223B Colilert Quantitray | MPN/100mL | 600
Hautapu at US Rangitikei River Conf | Nitrate Nitrogen (NO3) | 2001-08-22 09:55 | 0.5200 | State of Environment, SOE Reporting - Rivers | APHA 4110 B (I.C.Dionex) | g/m3-N | 600
Hautapu at US Rangitikei River Conf | SIN (Soluble Inorganic nitrogen) | 2001-08-22 09:55 | 0.5600 | State of Environment, SOE Reporting - Rivers | Calculated (NH4 + TON) | g/m3-N | 300
Hautapu at US Rangitikei River Conf | Turbidity | 2001-08-22 09:55 | 70.00000 | State of Environment, SOE Reporting - Rivers | APHA 2130 B(Hach 2100N) | NTU | 600
Hautapu at US Rangitikei River Conf | Ammoniacal Nitrogen (NH4) | 2001-09-19 10:45 | 0.0200 | State of Environment, SOE Reporting - Rivers | APHA 4500-NH3 F | g/m3 | 600
Hautapu at US Rangitikei River Conf | Visual Clarity | 2001-09-19 10:45 | 1.160 | State of Environment, SOE Reporting - Rivers | Black disc clarity MfE WQguidelines No2 Appendix A | m | 600
Hautapu at US Rangitikei River Conf | Dissolved Reactive Phosphorus | 2001-09-19 10:45 | 0.004000 | State of Environment, SOE Reporting - Rivers | APHA,4500-PE |  | 600
Hautapu at US Rangitikei River Conf | E. coli | 2001-09-19 10:45 | 1046.0 | State of Environment, SOE Reporting - Rivers | APHA 9223B Colilert Quantitray | MPN/100mL | 600
Hautapu at US Rangitikei River Conf | Nitrate Nitrogen (NO3) | 2001-09-19 10:45 | 0.1000 | State of Environment, SOE Reporting - Rivers | APHA 4110 B (I.C.Dionex) | g/m3-N | 600
Hautapu at US Rangitikei River Conf | SIN (Soluble Inorganic nitrogen) | 2001-09-19 10:45 | 0.1200 | State of Environment, SOE Reporting - Rivers | Calculated (NH4 + TON) | g/m3-N | 300
Hautapu at US Rangitikei River Conf | Turbidity | 2001-09-19 10:45 | 3.00000 | State of Environment, SOE Reporting - Rivers | APHA 2130 B(Hach 2100N) | NTU | 600
Hautapu at US Rangitikei River Conf | Ammoniacal Nitrogen (NH4) | 2001-10-18 09:50 | 0.0200 | State of Environment, SOE Reporting - Rivers | APHA 4500-NH3 F | g/m3 | 600
Hautapu at US Rangitikei River Conf | Visual Clarity | 2001-10-18 09:50 | 1.300 | State of Environment, SOE Reporting - Rivers | Black disc clarity MfE WQguidelines No2 Appendix A | m | 600
Hautapu at US Rangitikei River Conf | Dissolved Reactive Phosphorus | 2001-10-18 09:50 | 0.006000 | State of Environment, SOE Reporting - Rivers | APHA,4500-PE |  | 600
Hautapu at US Rangitikei River Conf | E. coli | 2001-10-18 09:50 | 410.0 | State of Environment, SOE Reporting - Rivers | APHA 9223B Colilert Quantitray | MPN/100mL | 600
Hautapu at US Rangitikei River Conf | Nitrate Nitrogen (NO3) | 2001-10-18 09:50 | 0.0300 | State of Environment, SOE Reporting - Rivers | APHA 4110 B (I.C.Dionex) | g/m3-N | 600
Hautapu at US Rangitikei River Conf | SIN (Soluble Inorganic nitrogen) | 2001-10-18 09:50 | 0.0500 | State of Environment, SOE Reporting - Rivers | Calculated (NH4 + TON) | g/m3-N | 300
Hautapu at US Rangitikei River Conf | Turbidity | 2001-10-18 09:50 | 2.50000 | State of Environment, SOE Reporting - Rivers | APHA 2130 B(Hach 2100N) | NTU | 600
Hautapu at US Rangitikei River Conf | Ammoniacal Nitrogen (NH4) | 2001-11-21 10:45 | 0.0400 | State of Environment, SOE Reporting - Rivers | APHA 4500-NH3 F | g/m3 | 600
Hautapu at US Rangitikei River Conf | Visual Clarity | 2001-11-21 10:45 | 1.190 | State of Environment, SOE Reporting - Rivers | Black disc clarity MfE WQguidelines No2 Appendix A | m | 600
Hautapu at US Rangitikei River Conf | Dissolved Reactive Phosphorus | 2001-11-21 10:45 | 0.02600 | State of Environment, SOE Reporting - Rivers | APHA,4500-PE |  | 600
Hautapu at US Rangitikei River Conf | E. coli | 2001-11-21 10:45 | 120.0 | State of Environment, SOE Reporting - Rivers | APHA 9223B Colilert Quantitray | MPN/100mL | 600
Hautapu at US Rangitikei River Conf | Nitrate Nitrogen (NO3) | 2001-11-21 10:45 | 0.1600 | State of Environment, SOE Reporting - Rivers | APHA 4110 B (I.C.Dionex) | g/m3-N | 600
Hautapu at US Rangitikei River Conf | SIN (Soluble Inorganic nitrogen) | 2001-11-21 10:45 | 0.2000 | State of Environment, SOE Reporting - Rivers | Calculated (NH4 + TON) | g/m3-N | 300
Hautapu at US Rangitikei River Conf | Turbidity | 2001-11-21 10:45 | 3.90000 | State of Environment, SOE Reporting - Rivers | APHA 2130 B(Hach 2100N) | NTU | 600
Hautapu at US Rangitikei River Conf | Ammoniacal Nitrogen (NH4) | 2001-12-12 09:55 | 0.0400 | State of Environment, SOE Reporting - Rivers | APHA 4500-NH3 F | g/m3 | 600
Hautapu at US Rangitikei River Conf | Visual Clarity | 2001-12-12 09:55 | 0.600 | State of Environment, SOE Reporting - Rivers | Black disc clarity MfE WQguidelines No2 Appendix A | m | 600
Hautapu at US Rangitikei River Conf | Dissolved Reactive Phosphorus | 2001-12-12 09:55 | 0.01600 | State of Environment, SOE Reporting - Rivers | APHA,4500-PE |  | 600
Hautapu at US Rangitikei River Conf | E. coli | 2001-12-12 09:55 | 2750.0 | State of Environment, SOE Reporting - Rivers | APHA 9223B Colilert Quantitray | MPN/100mL | 600
Hautapu at US Rangitikei River Conf | Nitrate Nitrogen (NO3) | 2001-12-12 09:55 | 0.1800 | State of Environment, SOE Reporting - Rivers | APHA 4110 B (I.C.Dionex) | g/m3-N | 600
Hautapu at US Rangitikei River Conf | SIN (Soluble Inorganic nitrogen) | 2001-12-12 09:55 | 0.2200 | State of Environment, SOE Reporting - Rivers | Calculated (NH4 + TON) | g/m3-N | 300
Hautapu at US Rangitikei River Conf | Turbidity | 2001-12-12 09:55 | 30.00000 | State of Environment, SOE Reporting - Rivers | APHA 2130 B(Hach 2100N) | NTU | 600
Hautapu at US Rangitikei River Conf | Ammoniacal Nitrogen (NH4) | 2002-01-23 10:20 | 0.0600 | State of Environment, SOE Reporting - Rivers | APHA 4500-NH3 F | g/m3 | 600
Hautapu at US Rangitikei River Conf | Visual Clarity | 2002-01-23 10:20 | 0.800 | State of Environment, SOE Reporting - Rivers | Black disc clarity MfE WQguidelines No2 Appendix A | m | 600
Hautapu at US Rangitikei River Conf | Dissolved Reactive Phosphorus | 2002-01-23 10:20 | 0.01100 | State of Environment, SOE Reporting - Rivers | APHA,4500-PE |  | 600
Hautapu at US Rangitikei River Conf | E. coli | 2002-01-23 10:20 | 260.0 | State of Environment, SOE Reporting - Rivers | APHA 9223B Colilert Quantitray | MPN/100mL | 600
Hautapu at US Rangitikei River Conf | Nitrate Nitrogen (NO3) | 2002-01-23 10:20 | 0.0600 | State of Environment, SOE Reporting - Rivers | APHA 4110 B (I.C.Dionex) | g/m3-N | 600
Hautapu at US Rangitikei River Conf | SIN (Soluble Inorganic nitrogen) | 2002-01-23 10:20 | 0.1200 | State of Environment, SOE Reporting - Rivers | Calculated (NH4 + TON) | g/m3-N | 300
Hautapu at US Rangitikei River Conf | Turbidity | 2002-01-23 10:20 | 6.30000 | State of Environment, SOE Reporting - Rivers | APHA 2130 B(Hach 2100N) | NTU | 600
Hautapu at US Rangitikei River Conf | Ammoniacal Nitrogen (NH4) | 2002-02-20 10:05 | 0.0300 | State of Environment, SOE Reporting - Rivers | APHA 4500-NH3 F | g/m3 | 600
Hautapu at US Rangitikei River Conf | Visual Clarity | 2002-02-20 10:05 | 1.000 | State of Environment, SOE Reporting - Rivers | Black disc clarity MfE WQguidelines No2 Appendix A | m | 600
Hautapu at US Rangitikei River Conf | Dissolved Reactive Phosphorus | 2002-02-20 10:05 | 0.03100 | State of Environment, SOE Reporting - Rivers | APHA,4500-PE |  | 600
Hautapu at US Rangitikei River Conf | E. coli | 2002-02-20 10:05 | 1750.0 | State of Environment, SOE Reporting - Rivers | APHA 9223B Colilert Quantitray | MPN/100mL | 600
Hautapu at US Rangitikei River Conf | Nitrate Nitrogen (NO3) | 2002-02-20 10:05 | 0.0900 | State of Environment, SOE Reporting - Rivers | APHA 4110 B (I.C.Dionex) | g/m3-N | 600
Hautapu at US Rangitikei River Conf | SIN (Soluble Inorganic nitrogen) | 2002-02-20 10:05 | 0.1200 | State of Environment, SOE Reporting - Rivers | Calculated (NH4 + TON) | g/m3-N | 300
Hautapu at US Rangitikei River Conf | Turbidity | 2002-02-20 10:05 | 8.30000 | State of Environment, SOE Reporting - Rivers | APHA 2130 B(Hach 2100N) | NTU | 600
Hautapu at US Rangitikei River Conf | Ammoniacal Nitrogen (NH4) | 2002-03-20 11:15 | 0.0600 | State of Environment, SOE Reporting - Rivers | APHA 4500-NH3 F | g/m3 | 600
Hautapu at US Rangitikei River Conf | Visual Clarity | 2002-03-20 11:15 | 0.500 | State of Environment, SOE Reporting - Rivers | Black disc clarity MfE WQguidelines No2 Appendix A | m | 600
Hautapu at US Rangitikei River Conf | Dissolved Reactive Phosphorus | 2002-03-20 11:15 | 0.01900 | State of Environment, SOE Reporting - Rivers | APHA,4500-PE |  | 600
Hautapu at US Rangitikei River Conf | E. coli | 2002-03-20 11:15 | 1200.0 | State of Environment, SOE Reporting - Rivers | APHA 9223B Colilert Quantitray | MPN/100mL | 600
Hautapu at US Rangitikei River Conf | Nitrate Nitrogen (NO3) | 2002-03-20 11:15 | 0.1000 | State of Environment, SOE Reporting - Rivers | APHA 4110 B (I.C.Dionex) | g/m3-N | 600
Hautapu at US Rangitikei River Conf | SIN (Soluble Inorganic nitrogen) | 2002-03-20 11:15 | 0.1600 | State of Environment, SOE Reporting - Rivers | Calculated (NH4 + TON) | g/m3-N | 300
Hautapu at US Rangitikei River Conf | Turbidity | 2002-03-20 11:15 | 8.80000 | State of Environment, SOE Reporting - Rivers | APHA 2130 B(Hach 2100N) | NTU | 600
Hautapu at US Rangitikei River Conf | MCI (Macroinvertebrate Community Index) | 2002-04-11 | 96.00 |  |  |  | 200
Hautapu at US Rangitikei River Conf | Ammoniacal Nitrogen (NH4) | 2002-04-17 10:40 | 0.0200 | State of Environment, SOE Reporting - Rivers | APHA 4500-NH3 F | g/m3 | 600
Hautapu at US Rangitikei River Conf | Visual Clarity | 2002-04-17 10:40 | 2.140 | State of Environment, SOE Reporting - Rivers | Black disc clarity MfE WQguidelines No2 Appendix A | m | 600
Hautapu at US Rangitikei River Conf | Dissolved Reactive Phosphorus | 2002-04-17 10:40 | 0.02900 | State of Environment, SOE Reporting - Rivers | APHA,4500-PE |  | 600
Hautapu at US Rangitikei River Conf | E. coli | 2002-04-17 10:40 | 580.0 | State of Environment, SOE Reporting - Rivers | APHA 9223B Colilert Quantitray | MPN/100mL | 600
Hautapu at US Rangitikei River Conf | Nitrate Nitrogen (NO3) | 2002-04-17 10:40 | 0.0500 | State of Environment, SOE Reporting - Rivers | APHA 4110 B (I.C.Dionex) | g/m3-N | 600
Hautapu at US Rangitikei River Conf | SIN (Soluble Inorganic nitrogen) | 2002-04-17 10:40 | 0.0700 | State of Environment, SOE Reporting - Rivers | Calculated (NH4 + TON) | g/m3-N | 300
Hautapu at US Rangitikei River Conf | Turbidity | 2002-04-17 10:40 | 2.60000 | State of Environment, SOE Reporting - Rivers | APHA 2130 B(Hach 2100N) | NTU | 600
Hautapu at US Rangitikei River Conf | Ammoniacal Nitrogen (NH4) | 2002-05-22 11:10 | 0.0100 | State of Environment, SOE Reporting - Rivers | APHA 21st Edition Method 4500 NH3-F (Modified) | g/m3 | 600
Hautapu at US Rangitikei River Conf | Visual Clarity | 2002-05-22 11:10 | 2.200 | State of Environment, SOE Reporting - Rivers | Black disc clarity MfE WQguidelines No2 Appendix A | m | 600
Hautapu at US Rangitikei River Conf | Dissolved Reactive Phosphorus | 2002-05-22 11:10 | 0.02400 | State of Environment, SOE Reporting - Rivers | APHA,4500-PE |  | 600
Hautapu at US Rangitikei River Conf | E. coli | 2002-05-22 11:10 | 80.0 | State of Environment, SOE Reporting - Rivers | APHA 9223B Colilert Quantitray | MPN/100mL | 600
Hautapu at US Rangitikei River Conf | Nitrate Nitrogen (NO3) | 2002-05-22 11:10 | 0.0900 | State of Environment, SOE Reporting - Rivers | APHA 4110 B (I.C.Dionex) | g/m3-N | 600
Hautapu at US Rangitikei River Conf | SIN (Soluble Inorganic nitrogen) | 2002-05-22 11:10 | 0.1000 | State of Environment, SOE Reporting - Rivers | Calculated (NH4 + TON) | g/m3-N | 300
Hautapu at US Rangitikei River Conf | Turbidity | 2002-05-22 11:10 | 2.00000 | State of Environment, SOE Reporting - Rivers | NTU measurement | NTU | 600
Hautapu at US Rangitikei River Conf | Ammoniacal Nitrogen (NH4) | 2002-06-19 13:25 | 0.0300 | State of Environment, SOE Reporting - Rivers | APHA 21st Edition Method 4500 NH3-F (Modified) | g/m3 | 600
Hautapu at US Rangitikei River Conf | Visual Clarity | 2002-06-19 13:25 | 0.400 | State of Environment, SOE Reporting - Rivers | Black disc clarity MfE WQguidelines No2 Appendix A | m | 600
Hautapu at US Rangitikei River Conf | Dissolved Reactive Phosphorus | 2002-06-19 13:25 | 0.02000 | State of Environment, SOE Reporting - Rivers | APHA 21st Ed. 4500-P E Method updated 19 June 2007 |  | 600
Hautapu at US Rangitikei River Conf | E. coli | 2002-06-19 13:25 | 1.3 | State of Environment, SOE Reporting - Rivers | APHA 21st Ed. 9223 B Method updated 21 May 2007 | MPN/100mL | 600
Hautapu at US Rangitikei River Conf | Nitrate Nitrogen (NO3) | 2002-06-19 13:25 | 0.5000 | State of Environment, SOE Reporting - Rivers | APHA 21st Ed. 4110 B Method updated 19 June 2007 | g/m3-N | 600
Hautapu at US Rangitikei River Conf | SIN (Soluble Inorganic nitrogen) | 2002-06-19 13:25 | 0.5300 | State of Environment, SOE Reporting - Rivers | Calculated (NH4 + TON) | g/m3-N | 300
Hautapu at US Rangitikei River Conf | Turbidity | 2002-06-19 13:25 | 5.00000 | State of Environment, SOE Reporting - Rivers | NTU measurement | NTU | 600
Hautapu at US Rangitikei River Conf | Ammoniacal Nitrogen (NH4) | 2002-07-17 09:38 | 0.0220 | State of Environment, SOE Reporting - Rivers | Refer to PNCC laboratory | g/m3 | 600
Hautapu at US Rangitikei River Conf | Visual Clarity | 2002-07-17 09:38 | 0.330 | State of Environment, SOE Reporting - Rivers | Black disc clarity MfE WQguidelines No2 Appendix A | m | 600
Hautapu at US Rangitikei River Conf | Dissolved Reactive Phosphorus | 2002-07-17 09:38 | 0.01900 | State of Environment, SOE Reporting - Rivers | APHA 21st Ed. 4500-P E Method updated 19 June 2007 |  | 600
Hautapu at US Rangitikei River Conf | E. coli | 2002-07-17 09:38 | 240.0 | State of Environment, SOE Reporting - Rivers | APHA 21st Ed. 9223 B Method updated 21 May 2007 | MPN/100mL | 600
Hautapu at US Rangitikei River Conf | Nitrate Nitrogen (NO3) | 2002-07-17 09:38 | 0.6000 | State of Environment, SOE Reporting - Rivers | APHA 21st Ed. 4110 B Method updated 19 June 2007 | g/m3-N | 600
Hautapu at US Rangitikei River Conf | SIN (Soluble Inorganic nitrogen) | 2002-07-17 09:38 | 0.6220 | State of Environment, SOE Reporting - Rivers | Calculated (NH4 + TON) | g/m3-N | 300
Hautapu at US Rangitikei River Conf | Turbidity | 2002-07-17 09:38 | 19.00000 | State of Environment, SOE Reporting - Rivers | NTU measurement | NTU | 600
Hautapu at US Rangitikei River Conf | Ammoniacal Nitrogen (NH4) | 2002-08-14 12:55 | <0.0100 | State of Environment, SOE Reporting - Rivers | Refer to PNCC laboratory | g/m3 | 600
Hautapu at US Rangitikei River Conf | Visual Clarity | 2002-08-14 12:55 | 0.710 | State of Environment, SOE Reporting - Rivers | Black disc clarity MfE WQguidelines No2 Appendix A | m | 600
Hautapu at US Rangitikei River Conf | Dissolved Reactive Phosphorus | 2002-08-14 12:55 | <0.01000 | State of Environment, SOE Reporting - Rivers | APHA 21st Ed. 4500-P E Method updated 19 June 2007 |  | 600
Hautapu at US Rangitikei River Conf | E. coli | 2002-08-14 12:55 | 185.0 | State of Environment, SOE Reporting - Rivers | APHA 21st Ed. 9223 B Method updated 21 May 2007 | MPN/100mL | 600
Hautapu at US Rangitikei River Conf | Nitrate Nitrogen (NO3) | 2002-08-14 12:55 | 0.3000 | State of Environment, SOE Reporting - Rivers | APHA 21st Ed. 4110 B Method updated 19 June 2007 | g/m3-N | 600
Hautapu at US Rangitikei River Conf | SIN (Soluble Inorganic nitrogen) | 2002-08-14 12:55 | 0.3050 | State of Environment, SOE Reporting - Rivers | Calculated (NH4 + TON) | g/m3-N | 300
Hautapu at US Rangitikei River Conf | Turbidity | 2002-08-14 12:55 | 7.00000 | State of Environment, SOE Reporting - Rivers | NTU measurement | NTU | 600
Hautapu at US Rangitikei River Conf | Ammoniacal Nitrogen (NH4) | 2002-09-12 10:05 | 0.0300 | State of Environment, SOE Reporting - Rivers | Refer to PNCC laboratory | g/m3 | 600
Hautapu at US Rangitikei River Conf | Dissolved Reactive Phosphorus | 2002-09-12 10:05 | 0.03100 | State of Environment, SOE Reporting - Rivers | APHA 21st Ed. 4500-P E Method updated 19 June 2007 |  | 600
Hautapu at US Rangitikei River Conf | E. coli | 2002-09-12 10:05 | 3650.0 | State of Environment, SOE Reporting - Rivers | APHA 21st Ed. 9223 B Method updated 21 May 2007 | MPN/100mL | 600
Hautapu at US Rangitikei River Conf | Nitrate Nitrogen (NO3) | 2002-09-12 10:05 | 0.2000 | State of Environment, SOE Reporting - Rivers | APHA 21st Ed. 4110 B Method updated 19 June 2007 | g/m3-N | 600
Hautapu at US Rangitikei River Conf | SIN (Soluble Inorganic nitrogen) | 2002-09-12 10:05 | 0.2300 | State of Environment, SOE Reporting - Rivers | Calculated (NH4 + TON) | g/m3-N | 300
Hautapu at US Rangitikei River Conf | Turbidity | 2002-09-12 10:05 | 56.00000 | State of Environment, SOE Reporting - Rivers | NTU measurement | NTU | 600
Hautapu at US Rangitikei River Conf | Ammoniacal Nitrogen (NH4) | 2002-10-16 09:50 | 0.0300 | State of Environment, SOE Reporting - Rivers | Refer to PNCC laboratory | g/m3 | 600
Hautapu at US Rangitikei River Conf | Visual Clarity | 2002-10-16 09:50 | 0.640 | State of Environment, SOE Reporting - Rivers | Black disc clarity MfE WQguidelines No2 Appendix A | m | 600
Hautapu at US Rangitikei River Conf | Dissolved Reactive Phosphorus | 2002-10-16 09:50 | 0.01800 | State of Environment, SOE Reporting - Rivers | APHA 21st Ed. 4500-P E Method updated 19 June 2007 |  | 600
Hautapu at US Rangitikei River Conf | E. coli | 2002-10-16 09:50 | 325.0 | State of Environment, SOE Reporting - Rivers | APHA 21st Ed. 9223 B Method updated 21 May 2007 | MPN/100mL | 600
Hautapu at US Rangitikei River Conf | Nitrate Nitrogen (NO3) | 2002-10-16 09:50 | 0.2000 | State of Environment, SOE Reporting - Rivers | APHA 21st Ed. 4110 B Method updated 19 June 2007 | g/m3-N | 600
Hautapu at US Rangitikei River Conf | SIN (Soluble Inorganic nitrogen) | 2002-10-16 09:50 | 0.2300 | State of Environment, SOE Reporting - Rivers | Calculated (NH4 + TON) | g/m3-N | 300
Hautapu at US Rangitikei River Conf | Turbidity | 2002-10-16 09:50 | 4.60000 | State of Environment, SOE Reporting - Rivers | NTU measurement | NTU | 600
Hautapu at US Rangitikei River Conf | Ammoniacal Nitrogen (NH4) | 2002-11-13 12:30 | 0.0110 | State of Environment, SOE Reporting - Rivers | Refer to PNCC laboratory | g/m3 | 600
Hautapu at US Rangitikei River Conf | Visual Clarity | 2002-11-13 12:30 | 0.550 | State of Environment, SOE Reporting - Rivers | Black disc clarity MfE WQguidelines No2 Appendix A | m | 600
Hautapu at US Rangitikei River Conf | Dissolved Reactive Phosphorus | 2002-11-13 12:30 | 0.01100 | State of Environment, SOE Reporting - Rivers | APHA 21st Ed. 4500-P E Method updated 19 June 2007 |  | 600
Hautapu at US Rangitikei River Conf | E. coli | 2002-11-13 12:30 | 870.0 | State of Environment, SOE Reporting - Rivers | APHA 21st Ed. 9223 B Method updated 21 May 2007 | MPN/100mL | 600
Hautapu at US Rangitikei River Conf | Nitrate Nitrogen (NO3) | 2002-11-13 12:30 | 0.1400 | State of Environment, SOE Reporting - Rivers | APHA 21st Ed. 4110 B Method updated 19 June 2007 | g/m3-N | 600
Hautapu at US Rangitikei River Conf | SIN (Soluble Inorganic nitrogen) | 2002-11-13 12:30 | 0.1510 | State of Environment, SOE Reporting - Rivers | Calculated (NH4 + TON) | g/m3-N | 300
Hautapu at US Rangitikei River Conf | Turbidity | 2002-11-13 12:30 | 8.00000 | State of Environment, SOE Reporting - Rivers | NTU measurement | NTU | 600
Hautapu at US Rangitikei River Conf | Ammoniacal Nitrogen (NH4) | 2002-12-11 10:15 | 0.0060 | State of Environment, SOE Reporting - Rivers | Refer to PNCC laboratory | g/m3 | 600
Hautapu at US Rangitikei River Conf | Visual Clarity | 2002-12-11 10:15 | 0.150 | State of Environment, SOE Reporting - Rivers | Black disc clarity MfE WQguidelines No2 Appendix A | m | 600
Hautapu at US Rangitikei River Conf | Dissolved Reactive Phosphorus | 2002-12-11 10:15 | 0.02400 | State of Environment, SOE Reporting - Rivers | APHA 21st Ed. 4500-P E Method updated 19 June 2007 |  | 600
Hautapu at US Rangitikei River Conf | E. coli | 2002-12-11 10:15 | 4350.0 | State of Environment, SOE Reporting - Rivers | APHA 21st Ed. 9223 B Method updated 21 May 2007 | MPN/100mL | 600
Hautapu at US Rangitikei River Conf | Nitrate Nitrogen (NO3) | 2002-12-11 10:15 | 0.2000 | State of Environment, SOE Reporting - Rivers | APHA 21st Ed. 4110 B Method updated 19 June 2007 | g/m3-N | 600
Hautapu at US Rangitikei River Conf | SIN (Soluble Inorganic nitrogen) | 2002-12-11 10:15 | 0.2060 | State of Environment, SOE Reporting - Rivers | Calculated (NH4 + TON) | g/m3-N | 300
Hautapu at US Rangitikei River Conf | Turbidity | 2002-12-11 10:15 | 28.00000 | State of Environment, SOE Reporting - Rivers | NTU measurement | NTU | 600
Hautapu at US Rangitikei River Conf | Ammoniacal Nitrogen (NH4) | 2003-01-15 11:00 | 0.0060 | State of Environment, SOE Reporting - Rivers | Refer to PNCC laboratory | g/m3 | 600
Hautapu at US Rangitikei River Conf | Visual Clarity | 2003-01-15 11:00 | 1.720 | State of Environment, SOE Reporting - Rivers | Black disc clarity MfE WQguidelines No2 Appendix A | m | 600
Hautapu at US Rangitikei River Conf | Dissolved Reactive Phosphorus | 2003-01-15 11:00 | 0.02200 | State of Environment, SOE Reporting - Rivers | APHA 21st Ed. 4500-P E Method updated 19 June 2007 |  | 600
Hautapu at US Rangitikei River Conf | E. coli | 2003-01-15 11:00 | 365.0 | State of Environment, SOE Reporting - Rivers | APHA 21st Ed. 9223 B Method updated 21 May 2007 | MPN/100mL | 600
Hautapu at US Rangitikei River Conf | Nitrate Nitrogen (NO3) | 2003-01-15 11:00 | 0.2000 | State of Environment, SOE Reporting - Rivers | APHA 21st Ed. 4110 B Method updated 19 June 2007 | g/m3-N | 600
Hautapu at US Rangitikei River Conf | SIN (Soluble Inorganic nitrogen) | 2003-01-15 11:00 | 0.2060 | State of Environment, SOE Reporting - Rivers | Calculated (NH4 + TON) | g/m3-N | 300
Hautapu at US Rangitikei River Conf | Turbidity | 2003-01-15 11:00 | 1.60000 | State of Environment, SOE Reporting - Rivers | NTU measurement | NTU | 600
Hautapu at US Rangitikei River Conf | Ammoniacal Nitrogen (NH4) | 2003-02-11 11:55 | 0.0110 | State of Environment, SOE Reporting - Rivers | APHA 21st Edition Method 4500 NH3-F (Modified) | g/m3 | 600
Hautapu at US Rangitikei River Conf | Visual Clarity | 2003-02-11 11:55 | 1.410 | State of Environment, SOE Reporting - Rivers | Black disc clarity MfE WQguidelines No2 Appendix A | m | 600
Hautapu at US Rangitikei River Conf | Dissolved Reactive Phosphorus | 2003-02-11 11:55 | 0.02900 | State of Environment, SOE Reporting - Rivers | APHA 21st Ed. 4500-P E Method updated 19 June 2007 |  | 600
Hautapu at US Rangitikei River Conf | E. coli | 2003-02-11 11:55 | 490.0 | State of Environment, SOE Reporting - Rivers | APHA 21st Ed. 9223 B Method updated 21 May 2007 | MPN/100mL | 600
Hautapu at US Rangitikei River Conf | Nitrate Nitrogen (NO3) | 2003-02-11 11:55 | 0.0400 | State of Environment, SOE Reporting - Rivers | APHA 21st Ed. 4110 B Method updated 19 June 2007 | g/m3-N | 600
Hautapu at US Rangitikei River Conf | SIN (Soluble Inorganic nitrogen) | 2003-02-11 11:55 | 0.0510 | State of Environment, SOE Reporting - Rivers | Calculated (NH4 + TON) | g/m3-N | 300
Hautapu at US Rangitikei River Conf | Turbidity | 2003-02-11 11:55 | 1.10000 | State of Environment, SOE Reporting - Rivers | NTU measurement | NTU | 600
Hautapu at US Rangitikei River Conf | Ammoniacal Nitrogen (NH4) | 2003-03-12 12:15 | 0.0270 | State of Environment, SOE Reporting - Rivers | APHA 21st Edition Method 4500 NH3-F (Modified) | g/m3 | 600
Hautapu at US Rangitikei River Conf | Visual Clarity | 2003-03-12 12:15 | 2.030 | State of Environment, SOE Reporting - Rivers | Black disc clarity MfE WQguidelines No2 Appendix A | m | 600
Hautapu at US Rangitikei River Conf | Dissolved Reactive Phosphorus | 2003-03-12 12:15 | 0.05100 | State of Environment, SOE Reporting - Rivers | APHA 21st Ed. 4500-P E Method updated 19 June 2007 |  | 600
Hautapu at US Rangitikei River Conf | E. coli | 2003-03-12 12:15 | 390.0 | State of Environment, SOE Reporting - Rivers | APHA 21st Ed. 9223 B Method updated 21 May 2007 | MPN/100mL | 600
Hautapu at US Rangitikei River Conf | Nitrate Nitrogen (NO3) | 2003-03-12 12:15 | 0.1500 | State of Environment, SOE Reporting - Rivers | APHA 21st Ed. 4110 B Method updated 19 June 2007 | g/m3-N | 600
Hautapu at US Rangitikei River Conf | SIN (Soluble Inorganic nitrogen) | 2003-03-12 12:15 | 0.1770 | State of Environment, SOE Reporting - Rivers | Calculated (NH4 + TON) | g/m3-N | 300
Hautapu at US Rangitikei River Conf | Turbidity | 2003-03-12 12:15 | 1.70000 | State of Environment, SOE Reporting - Rivers | NTU measurement | NTU | 600
Hautapu at US Rangitikei River Conf | Ammoniacal Nitrogen (NH4) | 2003-04-14 13:30 | 0.0170 | State of Environment, SOE Reporting - Rivers | APHA 21st Edition Method 4500 NH3-F (Modified) | g/m3 | 600
Hautapu at US Rangitikei River Conf | Visual Clarity | 2003-04-14 13:30 | 2.210 | State of Environment, SOE Reporting - Rivers | Black disc clarity MfE WQguidelines No2 Appendix A | m | 600
Hautapu at US Rangitikei River Conf | Dissolved Reactive Phosphorus | 2003-04-14 13:30 | 0.05100 | State of Environment, SOE Reporting - Rivers | APHA 21st Ed. 4500-P E Method updated 19 June 2007 |  | 600
Hautapu at US Rangitikei River Conf | E. coli | 2003-04-14 13:30 | 760.0 | State of Environment, SOE Reporting - Rivers | APHA 21st Ed. 9223 B Method updated 21 May 2007 | MPN/100mL | 600
Hautapu at US Rangitikei River Conf | Nitrate Nitrogen (NO3) | 2003-04-14 13:30 | 0.1200 | State of Environment, SOE Reporting - Rivers | APHA 21st Ed. 4110 B Method updated 19 June 2007 | g/m3-N | 600
Hautapu at US Rangitikei River Conf | SIN (Soluble Inorganic nitrogen) | 2003-04-14 13:30 | 0.1370 | State of Environment, SOE Reporting - Rivers | Calculated (NH4 + TON) | g/m3-N | 300
Hautapu at US Rangitikei River Conf | Turbidity | 2003-04-14 13:30 | 1.70000 | State of Environment, SOE Reporting - Rivers | NTU measurement | NTU | 600
Hautapu at US Rangitikei River Conf | MCI (Macroinvertebrate Community Index) | 2003-05-09 | 93.00 |  |  |  | 200
Hautapu at US Rangitikei River Conf | Ammoniacal Nitrogen (NH4) | 2003-05-14 11:20 | 0.0120 | State of Environment, SOE Reporting - Rivers | APHA 21st Edition Method 4500 NH3-F (Modified) | g/m3 | 600
Hautapu at US Rangitikei River Conf | Visual Clarity | 2003-05-14 11:20 | 1.340 | State of Environment, SOE Reporting - Rivers | Black disc clarity MfE WQguidelines No2 Appendix A | m | 600
Hautapu at US Rangitikei River Conf | Dissolved Reactive Phosphorus | 2003-05-14 11:20 | 0.07300 | State of Environment, SOE Reporting - Rivers | APHA 21st Ed. 4500-P E Method updated 19 June 2007 |  | 600
Hautapu at US Rangitikei River Conf | E. coli | 2003-05-14 11:20 | 150.0 | State of Environment, SOE Reporting - Rivers | APHA 21st Ed. 9223 B Method updated 21 May 2007 | MPN/100mL | 600
Hautapu at US Rangitikei River Conf | Nitrate Nitrogen (NO3) | 2003-05-14 11:20 | 0.0800 | State of Environment, SOE Reporting - Rivers | APHA 21st Ed. 4110 B Method updated 19 June 2007 | g/m3-N | 600
Hautapu at US Rangitikei River Conf | SIN (Soluble Inorganic nitrogen) | 2003-05-14 11:20 | 0.0920 | State of Environment, SOE Reporting - Rivers | Calculated (NH4 + TON) | g/m3-N | 300
Hautapu at US Rangitikei River Conf | Turbidity | 2003-05-14 11:20 | 1.50000 | State of Environment, SOE Reporting - Rivers | NTU measurement | NTU | 600
Hautapu at US Rangitikei River Conf | Ammoniacal Nitrogen (NH4) | 2003-06-11 13:08 | 0.0350 | State of Environment, SOE Reporting - Rivers | APHA 21st Edition Method 4500 NH3-F (Modified) | g/m3 | 600
Hautapu at US Rangitikei River Conf | Visual Clarity | 2003-06-11 13:08 | 0.160 | State of Environment, SOE Reporting - Rivers | Black disc clarity MfE WQguidelines No2 Appendix A | m | 600
Hautapu at US Rangitikei River Conf | Dissolved Reactive Phosphorus | 2003-06-11 13:08 | 0.01700 | State of Environment, SOE Reporting - Rivers | APHA 21st Ed. 4500-P E Method updated 19 June 2007 |  | 600
Hautapu at US Rangitikei River Conf | E. coli | 2003-06-11 13:08 | 2400.0 | State of Environment, SOE Reporting - Rivers | APHA 21st Ed. 9223 B Method updated 21 May 2007 | MPN/100mL | 600
Hautapu at US Rangitikei River Conf | Nitrate Nitrogen (NO3) | 2003-06-11 13:08 | 0.3900 | State of Environment, SOE Reporting - Rivers | APHA 21st Ed. 4110 B Method updated 19 June 2007 | g/m3-N | 600
Hautapu at US Rangitikei River Conf | SIN (Soluble Inorganic nitrogen) | 2003-06-11 13:08 | 0.4250 | State of Environment, SOE Reporting - Rivers | Calculated (NH4 + TON) | g/m3-N | 300
Hautapu at US Rangitikei River Conf | Turbidity | 2003-06-11 13:08 | 90.00000 | State of Environment, SOE Reporting - Rivers | APHA 21st Edition Method 2130 B (Modified) Method updated 21 May 2007 | NTU | 600
Hautapu at US Rangitikei River Conf | Ammoniacal Nitrogen (NH4) | 2003-07-16 10:15 | 0.0100 | State of Environment, SOE Reporting - Rivers | APHA 21st Edition Method 4500 NH3-F (Modified) | g/m3 | 600
Hautapu at US Rangitikei River Conf | Visual Clarity | 2003-07-16 10:15 | 1.500 | State of Environment, SOE Reporting - Rivers | Black disc clarity MfE WQguidelines No2 Appendix A | m | 600
Hautapu at US Rangitikei River Conf | Dissolved Reactive Phosphorus | 2003-07-16 10:15 | 0.01100 | State of Environment, SOE Reporting - Rivers | APHA 21st Ed. 4500-P E Method updated 19 June 2007 |  | 600
Hautapu at US Rangitikei River Conf | E. coli | 2003-07-16 10:15 | 120.0 | State of Environment, SOE Reporting - Rivers | APHA 21st Ed. 9223 B Method updated 21 May 2007 | MPN/100mL | 600
Hautapu at US Rangitikei River Conf | Nitrate Nitrogen (NO3) | 2003-07-16 10:15 | 0.0700 | State of Environment, SOE Reporting - Rivers | APHA 21st Ed. 4110 B Method updated 19 June 2007 | g/m3-N | 600
Hautapu at US Rangitikei River Conf | SIN (Soluble Inorganic nitrogen) | 2003-07-16 10:15 | 0.0800 | State of Environment, SOE Reporting - Rivers | Calculated (NH4 + TON) | g/m3-N | 300
Hautapu at US Rangitikei River Conf | Turbidity | 2003-07-16 10:15 | 2.70000 | State of Environment, SOE Reporting - Rivers | APHA 21st Edition Method 2130 B (Modified) Method updated 21 May 2007 | NTU | 600
Hautapu at US Rangitikei River Conf | Ammoniacal Nitrogen (NH4) | 2003-08-13 13:10 | 0.0100 | State of Environment, SOE Reporting - Rivers | APHA 21st Edition Method 4500 NH3-F (Modified) | g/m3 | 600
Hautapu at US Rangitikei River Conf | Visual Clarity | 2003-08-13 13:10 | 1.690 | State of Environment, SOE Reporting - Rivers | Black disc clarity MfE WQguidelines No2 Appendix A | m | 600
Hautapu at US Rangitikei River Conf | Dissolved Reactive Phosphorus | 2003-08-13 13:10 | 0.06300 | State of Environment, SOE Reporting - Rivers | APHA 21st Ed. 4500-P E Method updated 19 June 2007 |  | 600
Hautapu at US Rangitikei River Conf | E. coli | 2003-08-13 13:10 | 550.0 | State of Environment, SOE Reporting - Rivers | APHA 21st Ed. 9223 B Method updated 21 May 2007 | MPN/100mL | 600
Hautapu at US Rangitikei River Conf | Nitrate Nitrogen (NO3) | 2003-08-13 13:10 | 0.0600 | State of Environment, SOE Reporting - Rivers | APHA 21st Ed. 4110 B Method updated 19 June 2007 | g/m3-N | 600
Hautapu at US Rangitikei River Conf | SIN (Soluble Inorganic nitrogen) | 2003-08-13 13:10 | 0.0700 | State of Environment, SOE Reporting - Rivers | Calculated (NH4 + TON) | g/m3-N | 300
Hautapu at US Rangitikei River Conf | Turbidity | 2003-08-13 13:10 | 1.90000 | State of Environment, SOE Reporting - Rivers | APHA 21st Edition Method 2130 B (Modified) Method updated 21 May 2007 | NTU | 600
Hautapu at US Rangitikei River Conf | Ammoniacal Nitrogen (NH4) | 2003-09-17 13:15 | 0.0140 | State of Environment, SOE Reporting - Rivers | APHA 21st Edition Method 4500 NH3-F (Modified) | g/m3 | 600
Hautapu at US Rangitikei River Conf | Visual Clarity | 2003-09-17 13:15 | 0.660 | State of Environment, SOE Reporting - Rivers | Black disc clarity MfE WQguidelines No2 Appendix A | m | 600
Hautapu at US Rangitikei River Conf | Dissolved Reactive Phosphorus | 2003-09-17 13:15 | 0.009000 | State of Environment, SOE Reporting - Rivers | APHA 21st Ed. 4500-P E Method updated 19 June 2007 |  | 600
Hautapu at US Rangitikei River Conf | E. coli | 2003-09-17 13:15 | 580.0 | State of Environment, SOE Reporting - Rivers | APHA 21st Ed. 9223 B Method updated 21 May 2007 | MPN/100mL | 600
Hautapu at US Rangitikei River Conf | Nitrate Nitrogen (NO3) | 2003-09-17 13:15 | 0.2000 | State of Environment, SOE Reporting - Rivers | APHA 21st Ed. 4110 B Method updated 19 June 2007 | g/m3-N | 600
Hautapu at US Rangitikei River Conf | SIN (Soluble Inorganic nitrogen) | 2003-09-17 13:15 | 0.2140 | State of Environment, SOE Reporting - Rivers | Calculated (NH4 + TON) | g/m3-N | 300
Hautapu at US Rangitikei River Conf | Turbidity | 2003-09-17 13:15 | 6.60000 | State of Environment, SOE Reporting - Rivers | APHA 21st Edition Method 2130 B (Modified) Method updated 21 May 2007 | NTU | 600
Hautapu at US Rangitikei River Conf | Ammoniacal Nitrogen (NH4) | 2003-10-15 11:42 | 0.0310 | State of Environment, SOE Reporting - Rivers | APHA 21st Edition Method 4500 NH3-F (Modified) | g/m3 | 600
Hautapu at US Rangitikei River Conf | Visual Clarity | 2003-10-15 11:42 | 0.530 | State of Environment, SOE Reporting - Rivers | Black disc clarity MfE WQguidelines No2 Appendix A | m | 600
Hautapu at US Rangitikei River Conf | Dissolved Reactive Phosphorus | 2003-10-15 11:42 | 0.02200 | State of Environment, SOE Reporting - Rivers | APHA 21st Ed. 4500-P E Method updated 19 June 2007 |  | 600
Hautapu at US Rangitikei River Conf | E. coli | 2003-10-15 11:42 | 1550.0 | State of Environment, SOE Reporting - Rivers | APHA 21st Ed. 9223 B Method updated 21 May 2007 | MPN/100mL | 600
Hautapu at US Rangitikei River Conf | Nitrate Nitrogen (NO3) | 2003-10-15 11:42 | 0.2400 | State of Environment, SOE Reporting - Rivers | APHA 21st Ed. 4110 B Method updated 19 June 2007 | g/m3-N | 600
Hautapu at US Rangitikei River Conf | SIN (Soluble Inorganic nitrogen) | 2003-10-15 11:42 | 0.2710 | State of Environment, SOE Reporting - Rivers | Calculated (NH4 + TON) | g/m3-N | 300
Hautapu at US Rangitikei River Conf | Turbidity | 2003-10-15 11:42 | 23.00000 | State of Environment, SOE Reporting - Rivers | APHA 21st Edition Method 2130 B (Modified) Method updated 21 May 2007 | NTU | 600
Hautapu at US Rangitikei River Conf | Ammoniacal Nitrogen (NH4) | 2003-11-12 11:50 | 0.0240 | State of Environment, SOE Reporting - Rivers | APHA 21st Edition Method 4500 NH3-F (Modified) | g/m3 | 600
Hautapu at US Rangitikei River Conf | Visual Clarity | 2003-11-12 11:50 | 1.520 | State of Environment, SOE Reporting - Rivers | Black disc clarity MfE WQguidelines No2 Appendix A | m | 600
Hautapu at US Rangitikei River Conf | Dissolved Reactive Phosphorus | 2003-11-12 11:50 | 0.03100 | State of Environment, SOE Reporting - Rivers | APHA 21st Ed. 4500-P E Method updated 19 June 2007 |  | 600
Hautapu at US Rangitikei River Conf | E. coli | 2003-11-12 11:50 | 240.0 | State of Environment, SOE Reporting - Rivers | APHA 21st Ed. 9223 B Method updated 21 May 2007 | MPN/100mL | 600
Hautapu at US Rangitikei River Conf | Nitrate Nitrogen (NO3) | 2003-11-12 11:50 | 0.1000 | State of Environment, SOE Reporting - Rivers | APHA 21st Ed. 4110 B Method updated 19 June 2007 | g/m3-N | 600
Hautapu at US Rangitikei River Conf | SIN (Soluble Inorganic nitrogen) | 2003-11-12 11:50 | 0.1240 | State of Environment, SOE Reporting - Rivers | Calculated (NH4 + TON) | g/m3-N | 300
Hautapu at US Rangitikei River Conf | Turbidity | 2003-11-12 11:50 | 2.00000 | State of Environment, SOE Reporting - Rivers | APHA 21st Edition Method 2130 B (Modified) Method updated 21 May 2007 | NTU | 600
Hautapu at US Rangitikei River Conf | Ammoniacal Nitrogen (NH4) | 2003-12-16 09:42 | 0.0100 | State of Environment, SOE Reporting - Rivers | APHA 21st Edition Method 4500 NH3-F (Modified) | g/m3 | 600
Hautapu at US Rangitikei River Conf | Visual Clarity | 2003-12-16 09:42 | 0.850 | State of Environment, SOE Reporting - Rivers | Black disc clarity MfE WQguidelines No2 Appendix A | m | 600
Hautapu at US Rangitikei River Conf | Dissolved Reactive Phosphorus | 2003-12-16 09:42 | 0.02100 | State of Environment, SOE Reporting - Rivers | APHA 21st Ed. 4500-P E Method updated 19 June 2007 |  | 600
Hautapu at US Rangitikei River Conf | E. coli | 2003-12-16 09:42 | 330.0 | State of Environment, SOE Reporting - Rivers | APHA 21st Ed. 9223 B Method updated 21 May 2007 | MPN/100mL | 600
Hautapu at US Rangitikei River Conf | Nitrate Nitrogen (NO3) | 2003-12-16 09:42 | 0.1400 | State of Environment, SOE Reporting - Rivers | APHA 21st Ed. 4110 B Method updated 19 June 2007 | g/m3-N | 600
Hautapu at US Rangitikei River Conf | SIN (Soluble Inorganic nitrogen) | 2003-12-16 09:42 | 0.1500 | State of Environment, SOE Reporting - Rivers | Calculated (NH4 + TON) | g/m3-N | 300
Hautapu at US Rangitikei River Conf | Turbidity | 2003-12-16 09:42 | 5.30000 | State of Environment, SOE Reporting - Rivers | APHA 21st Edition Method 2130 B (Modified) Method updated 21 May 2007 | NTU | 600
Hautapu at US Rangitikei River Conf | Ammoniacal Nitrogen (NH4) | 2004-01-14 09:55 | 0.0190 | State of Environment, SOE Reporting - Rivers | APHA 21st Edition Method 4500 NH3-F (Modified) | g/m3 | 600
Hautapu at US Rangitikei River Conf | Visual Clarity | 2004-01-14 09:55 | 1.650 | State of Environment, SOE Reporting - Rivers | Black disc clarity MfE WQguidelines No2 Appendix A | m | 600
Hautapu at US Rangitikei River Conf | Dissolved Reactive Phosphorus | 2004-01-14 09:55 | 0.03300 | State of Environment, SOE Reporting - Rivers | APHA 21st Ed. 4500-P E Method updated 19 June 2007 |  | 600
Hautapu at US Rangitikei River Conf | E. coli | 2004-01-14 09:55 | 290.0 | State of Environment, SOE Reporting - Rivers | APHA 21st Ed. 9223 B Method updated 21 May 2007 | MPN/100mL | 600
Hautapu at US Rangitikei River Conf | Nitrate Nitrogen (NO3) | 2004-01-14 09:55 | 0.0900 | State of Environment, SOE Reporting - Rivers | APHA 21st Ed. 4110 B Method updated 19 June 2007 | g/m3-N | 600
Hautapu at US Rangitikei River Conf | SIN (Soluble Inorganic nitrogen) | 2004-01-14 09:55 | 0.1090 | State of Environment, SOE Reporting - Rivers | Calculated (NH4 + TON) | g/m3-N | 300
Hautapu at US Rangitikei River Conf | Turbidity | 2004-01-14 09:55 | 1.00000 | State of Environment, SOE Reporting - Rivers | APHA 21st Edition Method 2130 B (Modified) Method updated 21 May 2007 | NTU | 600
Hautapu at US Rangitikei River Conf | Ammoniacal Nitrogen (NH4) | 2004-02-11 10:15 | 0.0150 | State of Environment, SOE Reporting - Rivers | APHA 21st Edition Method 4500 NH3-F (Modified) | g/m3 | 600
Hautapu at US Rangitikei River Conf | Visual Clarity | 2004-02-11 10:15 | 1.560 | State of Environment, SOE Reporting - Rivers | Black disc clarity MfE WQguidelines No2 Appendix A | m | 600
Hautapu at US Rangitikei River Conf | Dissolved Reactive Phosphorus | 2004-02-11 10:15 | 0.03500 | State of Environment, SOE Reporting - Rivers | APHA 21st Ed. 4500-P E Method updated 19 June 2007 |  | 600
Hautapu at US Rangitikei River Conf | E. coli | 2004-02-11 10:15 | 440.0 | State of Environment, SOE Reporting - Rivers | APHA 21st Ed. 9223 B Method updated 21 May 2007 | MPN/100mL | 600
Hautapu at US Rangitikei River Conf | Turbidity | 2004-02-11 10:15 | 2.50000 | State of Environment, SOE Reporting - Rivers | APHA 21st Edition Method 2130 B (Modified) Method updated 21 May 2007 | NTU | 600
Hautapu at US Rangitikei River Conf | Ammoniacal Nitrogen (NH4) | 2004-03-16 10:35 | <0.0050 | State of Environment, SOE Reporting - Rivers | APHA 21st Edition Method 4500 NH3-F (Modified) | g/m3 | 600
Hautapu at US Rangitikei River Conf | Visual Clarity | 2004-03-16 10:35 | 1.450 | State of Environment, SOE Reporting - Rivers | Black disc clarity MfE WQguidelines No2 Appendix A | m | 600
Hautapu at US Rangitikei River Conf | Dissolved Reactive Phosphorus | 2004-03-16 10:35 | 0.005000 | State of Environment, SOE Reporting - Rivers | APHA 21st Ed. 4500-P E Method updated 19 June 2007 |  | 600
Hautapu at US Rangitikei River Conf | E. coli | 2004-03-16 10:35 | 240.0 | State of Environment, SOE Reporting - Rivers | APHA 21st Ed. 9223 B Method updated 21 May 2007 | MPN/100mL | 600
Hautapu at US Rangitikei River Conf | Nitrate Nitrogen (NO3) | 2004-03-16 10:35 | <0.0200 | State of Environment, SOE Reporting - Rivers | APHA 21st Ed. 4110 B Method updated 19 June 2007 | g/m3-N | 600
Hautapu at US Rangitikei River Conf | SIN (Soluble Inorganic nitrogen) | 2004-03-16 10:35 | <0.0250 | State of Environment, SOE Reporting - Rivers | Calculated (NH4 + TON) | g/m3-N | 300
Hautapu at US Rangitikei River Conf | Turbidity | 2004-03-16 10:35 | 2.00000 | State of Environment, SOE Reporting - Rivers | APHA 21st Edition Method 2130 B (Modified) Method updated 21 May 2007 | NTU | 600
Hautapu at US Rangitikei River Conf | MCI (Macroinvertebrate Community Index) | 2004-03-23 | 86.00 |  |  |  | 200
Hautapu at US Rangitikei River Conf | Ammoniacal Nitrogen (NH4) | 2004-04-15 11:30 | <0.0050 | State of Environment, SOE Reporting - Rivers | APHA 21st Edition Method 4500 NH3-F (Modified) | g/m3 | 600
Hautapu at US Rangitikei River Conf | Visual Clarity | 2004-04-15 11:30 | 1.600 | State of Environment, SOE Reporting - Rivers | Black disc clarity MfE WQguidelines No2 Appendix A | m | 600
Hautapu at US Rangitikei River Conf | Dissolved Reactive Phosphorus | 2004-04-15 11:30 | 0.01700 | State of Environment, SOE Reporting - Rivers | APHA 21st Ed. 4500-P E Method updated 19 June 2007 |  | 600
Hautapu at US Rangitikei River Conf | E. coli | 2004-04-15 11:30 | 260.0 | State of Environment, SOE Reporting - Rivers | APHA 21st Ed. 9223 B Method updated 21 May 2007 | MPN/100mL | 600
Hautapu at US Rangitikei River Conf | Nitrate Nitrogen (NO3) | 2004-04-15 11:30 | 0.0700 | State of Environment, SOE Reporting - Rivers | APHA 21st Ed. 4110 B Method updated 19 June 2007 | g/m3-N | 600
Hautapu at US Rangitikei River Conf | SIN (Soluble Inorganic nitrogen) | 2004-04-15 11:30 | 0.0725 | State of Environment, SOE Reporting - Rivers | Calculated (NH4 + TON) | g/m3-N | 300
Hautapu at US Rangitikei River Conf | Turbidity | 2004-04-15 11:30 | 3.30000 | State of Environment, SOE Reporting - Rivers | APHA 21st Edition Method 2130 B (Modified) Method updated 21 May 2007 | NTU | 600
Hautapu at US Rangitikei River Conf | Ammoniacal Nitrogen (NH4) | 2004-05-12 13:25 | 0.0510 | State of Environment, SOE Reporting - Rivers | APHA 21st Edition Method 4500 NH3-F (Modified) | g/m3 | 600
Hautapu at US Rangitikei River Conf | Visual Clarity | 2004-05-12 13:25 | 0.920 | State of Environment, SOE Reporting - Rivers | Black disc clarity MfE WQguidelines No2 Appendix A | m | 600
Hautapu at US Rangitikei River Conf | Dissolved Reactive Phosphorus | 2004-05-12 13:25 | 0.05500 | State of Environment, SOE Reporting - Rivers | APHA 21st Ed. 4500-P E Method updated 19 June 2007 |  | 600
Hautapu at US Rangitikei River Conf | E. coli | 2004-05-12 13:25 | 1200.0 | State of Environment, SOE Reporting - Rivers | APHA 21st Ed. 9223 B Method updated 21 May 2007 | MPN/100mL | 600
Hautapu at US Rangitikei River Conf | Nitrate Nitrogen (NO3) | 2004-05-12 13:25 | 0.1300 | State of Environment, SOE Reporting - Rivers | APHA 21st Ed. 4110 B Method updated 19 June 2007 | g/m3-N | 600
Hautapu at US Rangitikei River Conf | SIN (Soluble Inorganic nitrogen) | 2004-05-12 13:25 | 0.1810 | State of Environment, SOE Reporting - Rivers | Calculated (NH4 + TON) | g/m3-N | 300
Hautapu at US Rangitikei River Conf | Turbidity | 2004-05-12 13:25 | 4.50000 | State of Environment, SOE Reporting - Rivers | APHA 21st Edition Method 2130 B (Modified) Method updated 21 May 2007 | NTU | 600
Hautapu at US Rangitikei River Conf | Ammoniacal Nitrogen (NH4) | 2004-06-16 11:10 | 0.0300 | State of Environment, SOE Reporting - Rivers | APHA 21st Edition Method 4500 NH3-F (Modified) | g/m3 | 600
Hautapu at US Rangitikei River Conf | Dissolved Reactive Phosphorus | 2004-06-16 11:10 | 0.02000 | State of Environment, SOE Reporting - Rivers | APHA 21st Ed. 4500-P E Method updated 19 June 2007 |  | 600
Hautapu at US Rangitikei River Conf | E. coli | 2004-06-16 11:10 | 225.0 | State of Environment, SOE Reporting - Rivers | APHA 21st Ed. 9223 B Method updated 21 May 2007 | MPN/100mL | 600
Hautapu at US Rangitikei River Conf | Nitrate Nitrogen (NO3) | 2004-06-16 11:10 | 0.2300 | State of Environment, SOE Reporting - Rivers | APHA 21st Ed. 4110 B Method updated 19 June 2007 | g/m3-N | 600
Hautapu at US Rangitikei River Conf | SIN (Soluble Inorganic nitrogen) | 2004-06-16 11:10 | 0.2600 | State of Environment, SOE Reporting - Rivers | Calculated (NH4 + TON) | g/m3-N | 300
Hautapu at US Rangitikei River Conf | Turbidity | 2004-06-16 11:10 | 6.00000 | State of Environment, SOE Reporting - Rivers | APHA 21st Edition Method 2130 B (Modified) Method updated 21 May 2007 | NTU | 600
Hautapu at US Rangitikei River Conf | Ammoniacal Nitrogen (NH4) | 2004-07-14 10:20 | 0.0710 | State of Environment, SOE Reporting - Rivers | APHA 21st Edition Method 4500 NH3-F (Modified) | g/m3 | 600
Hautapu at US Rangitikei River Conf | Visual Clarity | 2004-07-14 10:20 | 0.420 | State of Environment, SOE Reporting - Rivers | Black disc clarity MfE WQguidelines No2 Appendix A | m | 600
Hautapu at US Rangitikei River Conf | Dissolved Reactive Phosphorus | 2004-07-14 10:20 | 0.05800 | State of Environment, SOE Reporting - Rivers | APHA 21st Ed. 4500-P E Method updated 19 June 2007 |  | 600
Hautapu at US Rangitikei River Conf | E. coli | 2004-07-14 10:20 | 215.0 | State of Environment, SOE Reporting - Rivers | APHA 21st Ed. 9223 B Method updated 21 May 2007 | MPN/100mL | 600
Hautapu at US Rangitikei River Conf | Nitrate Nitrogen (NO3) | 2004-07-14 10:20 | 0.4500 | State of Environment, SOE Reporting - Rivers | APHA 21st Ed. 4110 B Method updated 19 June 2007 | g/m3-N | 600
Hautapu at US Rangitikei River Conf | SIN (Soluble Inorganic nitrogen) | 2004-07-14 10:20 | 0.5210 | State of Environment, SOE Reporting - Rivers | Calculated (NH4 + TON) | g/m3-N | 300
Hautapu at US Rangitikei River Conf | Turbidity | 2004-07-14 10:20 | 16.00000 | State of Environment, SOE Reporting - Rivers | APHA 21st Edition Method 2130 B (Modified) Method updated 21 May 2007 | NTU | 600
Hautapu at US Rangitikei River Conf | Ammoniacal Nitrogen (NH4) | 2004-08-11 11:25 | 0.0250 | State of Environment, SOE Reporting - Rivers | APHA 21st Edition Method 4500 NH3-F (Modified) | g/m3 | 600
Hautapu at US Rangitikei River Conf | Visual Clarity | 2004-08-11 11:25 | 0.250 | State of Environment, SOE Reporting - Rivers | Black disc clarity MfE WQguidelines No2 Appendix A | m | 600
Hautapu at US Rangitikei River Conf | Dissolved Reactive Phosphorus | 2004-08-11 11:25 | 0.01000 | State of Environment, SOE Reporting - Rivers | APHA 21st Ed. 4500-P E Method updated 19 June 2007 |  | 600
Hautapu at US Rangitikei River Conf | E. coli | 2004-08-11 11:25 | 480.0 | State of Environment, SOE Reporting - Rivers | APHA 21st Ed. 9223 B Method updated 21 May 2007 | MPN/100mL | 600
Hautapu at US Rangitikei River Conf | Nitrate Nitrogen (NO3) | 2004-08-11 11:25 | 0.2900 | State of Environment, SOE Reporting - Rivers | APHA 21st Ed. 4110 B Method updated 19 June 2007 | g/m3-N | 600
Hautapu at US Rangitikei River Conf | SIN (Soluble Inorganic nitrogen) | 2004-08-11 11:25 | 0.3150 | State of Environment, SOE Reporting - Rivers | Calculated (NH4 + TON) | g/m3-N | 300
Hautapu at US Rangitikei River Conf | Turbidity | 2004-08-11 11:25 | 33.00000 | State of Environment, SOE Reporting - Rivers | APHA 21st Edition Method 2130 B (Modified) Method updated 21 May 2007 | NTU | 600
Hautapu at US Rangitikei River Conf | Ammoniacal Nitrogen (NH4) | 2004-09-15 11:10 | 0.0170 | State of Environment, SOE Reporting - Rivers | APHA 21st Edition Method 4500 NH3-F (Modified) | g/m3 | 600
Hautapu at US Rangitikei River Conf | Visual Clarity | 2004-09-15 11:10 | 0.200 | State of Environment, SOE Reporting - Rivers | Black disc clarity MfE WQguidelines No2 Appendix A | m | 600
Hautapu at US Rangitikei River Conf | Dissolved Reactive Phosphorus | 2004-09-15 11:10 | 0.008000 | State of Environment, SOE Reporting - Rivers | APHA 21st Ed. 4500-P E Method updated 19 June 2007 |  | 600
Hautapu at US Rangitikei River Conf | E. coli | 2004-09-15 11:10 | 660.0 | State of Environment, SOE Reporting - Rivers | APHA 21st Ed. 9223 B Method updated 21 May 2007 | MPN/100mL | 600
Hautapu at US Rangitikei River Conf | Nitrate Nitrogen (NO3) | 2004-09-15 11:10 | 0.2800 | State of Environment, SOE Reporting - Rivers | APHA 21st Ed. 4110 B Method updated 19 June 2007 | g/m3-N | 600
Hautapu at US Rangitikei River Conf | SIN (Soluble Inorganic nitrogen) | 2004-09-15 11:10 | 0.2970 | State of Environment, SOE Reporting - Rivers | Calculated (NH4 + TON) | g/m3-N | 300
Hautapu at US Rangitikei River Conf | Turbidity | 2004-09-15 11:10 | 41.00000 | State of Environment, SOE Reporting - Rivers | APHA 21st Edition Method 2130 B (Modified) Method updated 21 May 2007 | NTU | 600
Hautapu at US Rangitikei River Conf | Ammoniacal Nitrogen (NH4) | 2004-10-13 10:25 | 0.0150 | State of Environment, SOE Reporting - Rivers | APHA 21st Edition Method 4500 NH3-F (Modified) | g/m3 | 600
Hautapu at US Rangitikei River Conf | Visual Clarity | 2004-10-13 10:25 | 0.450 | State of Environment, SOE Reporting - Rivers | Black disc clarity MfE WQguidelines No2 Appendix A | m | 600
Hautapu at US Rangitikei River Conf | Dissolved Reactive Phosphorus | 2004-10-13 10:25 | 0.005000 | State of Environment, SOE Reporting - Rivers | APHA 21st Ed. 4500-P E Method updated 19 June 2007 |  | 600
Hautapu at US Rangitikei River Conf | E. coli | 2004-10-13 10:25 | 650.0 | State of Environment, SOE Reporting - Rivers | APHA 21st Ed. 9223 B Method updated 21 May 2007 | MPN/100mL | 600
Hautapu at US Rangitikei River Conf | Nitrate Nitrogen (NO3) | 2004-10-13 10:25 | 0.1500 | State of Environment, SOE Reporting - Rivers | APHA 21st Ed. 4110 B Method updated 19 June 2007 | g/m3-N | 600
Hautapu at US Rangitikei River Conf | SIN (Soluble Inorganic nitrogen) | 2004-10-13 10:25 | 0.1650 | State of Environment, SOE Reporting - Rivers | Calculated (NH4 + TON) | g/m3-N | 300
Hautapu at US Rangitikei River Conf | Turbidity | 2004-10-13 10:25 | 10.80000 | State of Environment, SOE Reporting - Rivers | APHA 21st Edition Method 2130 B (Modified) Method updated 21 May 2007 | NTU | 600
Hautapu at US Rangitikei River Conf | Ammoniacal Nitrogen (NH4) | 2004-11-17 10:40 | 0.0370 | State of Environment, SOE Reporting - Rivers | APHA 21st Edition Method 4500 NH3-F (Modified) | g/m3 | 600
Hautapu at US Rangitikei River Conf | Visual Clarity | 2004-11-17 10:40 | 0.540 | State of Environment, SOE Reporting - Rivers | Black disc clarity MfE WQguidelines No2 Appendix A | m | 600
Hautapu at US Rangitikei River Conf | Dissolved Reactive Phosphorus | 2004-11-17 10:40 | 0.02100 | State of Environment, SOE Reporting - Rivers | APHA 21st Ed. 4500-P E Method updated 19 June 2007 |  | 600
Hautapu at US Rangitikei River Conf | E. coli | 2004-11-17 10:40 | 1000.0 | State of Environment, SOE Reporting - Rivers | APHA 21st Ed. 9223 B Method updated 21 May 2007 | MPN/100mL | 600
Hautapu at US Rangitikei River Conf | Nitrate Nitrogen (NO3) | 2004-11-17 10:40 | 0.1600 | State of Environment, SOE Reporting - Rivers | APHA 21st Ed. 4110 B Method updated 19 June 2007 | g/m3-N | 600
Hautapu at US Rangitikei River Conf | SIN (Soluble Inorganic nitrogen) | 2004-11-17 10:40 | 0.1970 | State of Environment, SOE Reporting - Rivers | Calculated (NH4 + TON) | g/m3-N | 300
Hautapu at US Rangitikei River Conf | Turbidity | 2004-11-17 10:40 | 13.00000 | State of Environment, SOE Reporting - Rivers | APHA 21st Edition Method 2130 B (Modified) Method updated 21 May 2007 | NTU | 600
Hautapu at US Rangitikei River Conf | Ammoniacal Nitrogen (NH4) | 2004-12-15 10:00 | 0.0260 | State of Environment, SOE Reporting - Rivers | APHA 21st Edition Method 4500 NH3-F (Modified) | g/m3 | 600
Hautapu at US Rangitikei River Conf | Visual Clarity | 2004-12-15 10:00 | 0.710 | State of Environment, SOE Reporting - Rivers | Black disc clarity MfE WQguidelines No2 Appendix A | m | 600
Hautapu at US Rangitikei River Conf | Dissolved Reactive Phosphorus | 2004-12-15 10:00 | 0.01600 | State of Environment, SOE Reporting - Rivers | APHA 21st Ed. 4500-P E Method updated 19 June 2007 |  | 600
Hautapu at US Rangitikei River Conf | E. coli | 2004-12-15 10:00 | 640.0 | State of Environment, SOE Reporting - Rivers | APHA 21st Ed. 9223 B Method updated 21 May 2007 | MPN/100mL | 600
Hautapu at US Rangitikei River Conf | Nitrate Nitrogen (NO3) | 2004-12-15 10:00 | 0.1000 | State of Environment, SOE Reporting - Rivers | APHA 21st Ed. 4110 B Method updated 19 June 2007 | g/m3-N | 600
Hautapu at US Rangitikei River Conf | SIN (Soluble Inorganic nitrogen) | 2004-12-15 10:00 | 0.1260 | State of Environment, SOE Reporting - Rivers | Calculated (NH4 + TON) | g/m3-N | 300
Hautapu at US Rangitikei River Conf | Turbidity | 2004-12-15 10:00 | 3.40000 | State of Environment, SOE Reporting - Rivers | APHA 21st Edition Method 2130 B (Modified) Method updated 21 May 2007 | NTU | 600
Hautapu at US Rangitikei River Conf | Ammoniacal Nitrogen (NH4) | 2005-01-18 11:55 | <0.0050 | State of Environment, SOE Reporting - Rivers | APHA 21st Edition Method 4500 NH3-F (Modified) | g/m3 | 600
Hautapu at US Rangitikei River Conf | Visual Clarity | 2005-01-18 11:55 | 1.440 | State of Environment, SOE Reporting - Rivers | Black disc clarity MfE WQguidelines No2 Appendix A | m | 600
Hautapu at US Rangitikei River Conf | Dissolved Reactive Phosphorus | 2005-01-18 11:55 | 0.007000 | State of Environment, SOE Reporting - Rivers | APHA 21st Ed. 4500-P E Method updated 19 June 2007 |  | 600
Hautapu at US Rangitikei River Conf | E. coli | 2005-01-18 11:55 | 2500.0 | State of Environment, SOE Reporting - Rivers | APHA 21st Ed. 9223 B Method updated 21 May 2007 | MPN/100mL | 600
Hautapu at US Rangitikei River Conf | Nitrate Nitrogen (NO3) | 2005-01-18 11:55 | <0.0200 | State of Environment, SOE Reporting - Rivers | APHA 21st Ed. 4110 B Method updated 19 June 2007 | g/m3-N | 600
Hautapu at US Rangitikei River Conf | SIN (Soluble Inorganic nitrogen) | 2005-01-18 11:55 | <0.0250 | State of Environment, SOE Reporting - Rivers | Calculated (NH4 + TON) | g/m3-N | 300
Hautapu at US Rangitikei River Conf | Turbidity | 2005-01-18 11:55 | 2.60000 | State of Environment, SOE Reporting - Rivers | APHA 21st Edition Method 2130 B (Modified) Method updated 21 May 2007 | NTU | 600
Hautapu at US Rangitikei River Conf | Ammoniacal Nitrogen (NH4) | 2005-02-16 10:35 | 0.0130 | State of Environment, SOE Reporting - Rivers | APHA 21st Edition Method 4500 NH3-F (Modified) | g/m3 | 600
Hautapu at US Rangitikei River Conf | Visual Clarity | 2005-02-16 10:35 | 1.700 | State of Environment, SOE Reporting - Rivers | Black disc clarity MfE WQguidelines No2 Appendix A | m | 600
Hautapu at US Rangitikei River Conf | Dissolved Reactive Phosphorus | 2005-02-16 10:35 | 0.02600 | State of Environment, SOE Reporting - Rivers | APHA 21st Ed. 4500-P E Method updated 19 June 2007 |  | 600
Hautapu at US Rangitikei River Conf | E. coli | 2005-02-16 10:35 | 210.0 | State of Environment, SOE Reporting - Rivers | APHA 21st Ed. 9223 B Method updated 21 May 2007 | MPN/100mL | 600
Hautapu at US Rangitikei River Conf | Nitrate Nitrogen (NO3) | 2005-02-16 10:35 | 0.0600 | State of Environment, SOE Reporting - Rivers | APHA 21st Ed. 4110 B Method updated 19 June 2007 | g/m3-N | 600
Hautapu at US Rangitikei River Conf | SIN (Soluble Inorganic nitrogen) | 2005-02-16 10:35 | 0.0730 | State of Environment, SOE Reporting - Rivers | Calculated (NH4 + TON) | g/m3-N | 300
Hautapu at US Rangitikei River Conf | Turbidity | 2005-02-16 10:35 | 2.80000 | State of Environment, SOE Reporting - Rivers | APHA 21st Edition Method 2130 B (Modified) Method updated 21 May 2007 | NTU | 600
Hautapu at US Rangitikei River Conf | MCI (Macroinvertebrate Community Index) | 2005-03-08 | 98.00 |  |  |  | 200
Hautapu at US Rangitikei River Conf | Ammoniacal Nitrogen (NH4) | 2005-03-16 10:40 | 0.0350 | State of Environment, SOE Reporting - Rivers | APHA 21st Edition Method 4500 NH3-F (Modified) | g/m3 | 600
Hautapu at US Rangitikei River Conf | Visual Clarity | 2005-03-16 10:40 | 2.400 | State of Environment, SOE Reporting - Rivers | Black disc clarity MfE WQguidelines No2 Appendix A | m | 600
Hautapu at US Rangitikei River Conf | Dissolved Reactive Phosphorus | 2005-03-16 10:40 | 0.05900 | State of Environment, SOE Reporting - Rivers | APHA 21st Ed. 4500-P E Method updated 19 June 2007 |  | 600
Hautapu at US Rangitikei River Conf | E. coli | 2005-03-16 10:40 | 30.0 | State of Environment, SOE Reporting - Rivers | APHA 21st Ed. 9223 B Method updated 21 May 2007 | MPN/100mL | 600
Hautapu at US Rangitikei River Conf | Nitrate Nitrogen (NO3) | 2005-03-16 10:40 | 0.0600 | State of Environment, SOE Reporting - Rivers | APHA 21st Ed. 4110 B Method updated 19 June 2007 | g/m3-N | 600
Hautapu at US Rangitikei River Conf | SIN (Soluble Inorganic nitrogen) | 2005-03-16 10:40 | 0.0950 | State of Environment, SOE Reporting - Rivers | Calculated (NH4 + TON) | g/m3-N | 300
Hautapu at US Rangitikei River Conf | Turbidity | 2005-03-16 10:40 | 1.60000 | State of Environment, SOE Reporting - Rivers | APHA 21st Edition Method 2130 B (Modified) Method updated 21 May 2007 | NTU | 600
Hautapu at US Rangitikei River Conf | Ammoniacal Nitrogen (NH4) | 2005-04-13 12:05 | 0.0090 | State of Environment, SOE Reporting - Rivers | APHA 21st Edition Method 4500 NH3-F (Modified) | g/m3 | 600
Hautapu at US Rangitikei River Conf | Visual Clarity | 2005-04-13 12:05 | 1.700 | State of Environment, SOE Reporting - Rivers | Black disc clarity MfE WQguidelines No2 Appendix A | m | 600
Hautapu at US Rangitikei River Conf | Dissolved Reactive Phosphorus | 2005-04-13 12:05 | 0.03800 | State of Environment, SOE Reporting - Rivers | APHA 21st Ed. 4500-P E Method updated 19 June 2007 |  | 600
Hautapu at US Rangitikei River Conf | E. coli | 2005-04-13 12:05 | 590.0 | State of Environment, SOE Reporting - Rivers | APHA 21st Ed. 9223 B Method updated 21 May 2007 | MPN/100mL | 600
Hautapu at US Rangitikei River Conf | Nitrate Nitrogen (NO3) | 2005-04-13 12:05 | 0.1200 | State of Environment, SOE Reporting - Rivers | APHA 21st Ed. 4110 B Method updated 19 June 2007 | g/m3-N | 600
Hautapu at US Rangitikei River Conf | SIN (Soluble Inorganic nitrogen) | 2005-04-13 12:05 | 0.1290 | State of Environment, SOE Reporting - Rivers | Calculated (NH4 + TON) | g/m3-N | 300
Hautapu at US Rangitikei River Conf | Turbidity | 2005-04-13 12:05 | 2.40000 | State of Environment, SOE Reporting - Rivers | APHA 21st Edition Method 2130 B (Modified) Method updated 21 May 2007 | NTU | 600
Hautapu at US Rangitikei River Conf | Ammoniacal Nitrogen (NH4) | 2005-05-11 12:25 | <0.0050 | State of Environment, SOE Reporting - Rivers | APHA 21st Edition Method 4500 NH3-F (Modified) | g/m3 | 600
Hautapu at US Rangitikei River Conf | Visual Clarity | 2005-05-11 12:25 | 1.310 | State of Environment, SOE Reporting - Rivers | Black disc clarity MfE WQguidelines No2 Appendix A | m | 600
Hautapu at US Rangitikei River Conf | Dissolved Reactive Phosphorus | 2005-05-11 12:25 | 0.1210 | State of Environment, SOE Reporting - Rivers | APHA 21st Ed. 4500-P E Method updated 19 June 2007 |  | 600
Hautapu at US Rangitikei River Conf | E. coli | 2005-05-11 12:25 | 590.0 | State of Environment, SOE Reporting - Rivers | APHA 21st Ed. 9223 B Method updated 21 May 2007 | MPN/100mL | 600
Hautapu at US Rangitikei River Conf | Nitrate Nitrogen (NO3) | 2005-05-11 12:25 | 0.0800 | State of Environment, SOE Reporting - Rivers | APHA 21st Ed. 4110 B Method updated 19 June 2007 | g/m3-N | 600
Hautapu at US Rangitikei River Conf | SIN (Soluble Inorganic nitrogen) | 2005-05-11 12:25 | 0.0825 | State of Environment, SOE Reporting - Rivers | Calculated (NH4 + TON) | g/m3-N | 300
Hautapu at US Rangitikei River Conf | Turbidity | 2005-05-11 12:25 | 3.80000 | State of Environment, SOE Reporting - Rivers | APHA 21st Edition Method 2130 B (Modified) Method updated 21 May 2007 | NTU | 600
Hautapu at US Rangitikei River Conf | Ammoniacal Nitrogen (NH4) | 2005-06-15 11:18 | 0.0300 | State of Environment, SOE Reporting - Rivers | APHA 21st Edition Method 4500 NH3-F (Modified) | g/m3 | 600
Hautapu at US Rangitikei River Conf | Visual Clarity | 2005-06-15 11:18 | 1.030 | State of Environment, SOE Reporting - Rivers | black disc by trough metres | m | 600
Hautapu at US Rangitikei River Conf | Dissolved Reactive Phosphorus | 2005-06-15 11:18 | 0.02000 | State of Environment, SOE Reporting - Rivers | APHA 21st Ed. 4500-P E Method updated 19 June 2007 |  | 600
Hautapu at US Rangitikei River Conf | E. coli | 2005-06-15 11:18 | 340.0 | State of Environment, SOE Reporting - Rivers | APHA 21st Ed. 9223 B Method updated 21 May 2007 | MPN/100mL | 600
Hautapu at US Rangitikei River Conf | Nitrate Nitrogen (NO3) | 2005-06-15 11:18 | 0.1800 | State of Environment, SOE Reporting - Rivers | APHA 21st Ed. 4110 B Method updated 19 June 2007 | g/m3-N | 600
Hautapu at US Rangitikei River Conf | SIN (Soluble Inorganic nitrogen) | 2005-06-15 11:18 | 0.2100 | State of Environment, SOE Reporting - Rivers | Calculated (NH4 + TON) | g/m3-N | 300
Hautapu at US Rangitikei River Conf | Turbidity | 2005-06-15 11:18 | 6.80000 | State of Environment, SOE Reporting - Rivers | APHA 21st Edition Method 2130 B (Modified) Method updated 21 May 2007 | NTU | 600
Hautapu at US Rangitikei River Conf | Ammoniacal Nitrogen (NH4) | 2005-07-06 10:30 | 0.0330 | State of Environment, SOE Reporting - Rivers | APHA 21st Edition Method 4500 NH3-F (Modified) | g/m3 | 600
Hautapu at US Rangitikei River Conf | Visual Clarity | 2005-07-06 10:30 | 0.620 | State of Environment, SOE Reporting - Rivers | black disc by trough metres | m | 600
Hautapu at US Rangitikei River Conf | Dissolved Reactive Phosphorus | 2005-07-06 10:30 | 0.01900 | State of Environment, SOE Reporting - Rivers | APHA 21st Ed. 4500-P E Method updated 19 June 2007 |  | 600
Hautapu at US Rangitikei River Conf | E. coli | 2005-07-06 10:30 | 120.0 | State of Environment, SOE Reporting - Rivers | APHA 21st Ed. 9223 B Method updated 21 May 2007 | MPN/100mL | 600
Hautapu at US Rangitikei River Conf | Nitrate Nitrogen (NO3) | 2005-07-06 10:30 | 0.1900 | State of Environment, SOE Reporting - Rivers | APHA 21st Ed. 4110 B Method updated 19 June 2007 | g/m3-N | 600
Hautapu at US Rangitikei River Conf | SIN (Soluble Inorganic nitrogen) | 2005-07-06 10:30 | 0.2230 | State of Environment, SOE Reporting - Rivers | Calculated (NH4 + TON) | g/m3-N | 300
Hautapu at US Rangitikei River Conf | Turbidity | 2005-07-06 10:30 | 6.30000 | State of Environment, SOE Reporting - Rivers | APHA 21st Edition Method 2130 B (Modified) Method updated 21 May 2007 | NTU | 600
Hautapu at US Rangitikei River Conf | Ammoniacal Nitrogen (NH4) | 2005-08-02 12:00 | 0.0370 | State of Environment, SOE Reporting - Rivers | APHA 21st Edition Method 4500 NH3-F (Modified) | g/m3 | 600
Hautapu at US Rangitikei River Conf | Visual Clarity | 2005-08-02 12:00 | 0.870 | State of Environment, SOE Reporting - Rivers | black disc by trough metres | m | 600
Hautapu at US Rangitikei River Conf | Dissolved Reactive Phosphorus | 2005-08-02 12:00 | 0.03200 | State of Environment, SOE Reporting - Rivers | APHA 21st Ed. 4500-P E Method updated 19 June 2007 |  | 600
Hautapu at US Rangitikei River Conf | E. coli | 2005-08-02 12:00 | 1500.0 | State of Environment, SOE Reporting - Rivers | APHA 21st Ed. 9223 B Method updated 21 May 2007 | MPN/100mL | 600
Hautapu at US Rangitikei River Conf | Nitrate Nitrogen (NO3) | 2005-08-02 12:00 | 0.2500 | State of Environment, SOE Reporting - Rivers | APHA 21st Ed. 4110 B Method updated 19 June 2007 | g/m3-N | 600
Hautapu at US Rangitikei River Conf | SIN (Soluble Inorganic nitrogen) | 2005-08-02 12:00 | 0.2870 | State of Environment, SOE Reporting - Rivers | Calculated (NH4 + TON) | g/m3-N | 300
Hautapu at US Rangitikei River Conf | Turbidity | 2005-08-02 12:00 | 63.00000 | State of Environment, SOE Reporting - Rivers | APHA 21st Edition Method 2130 B (Modified) Method updated 21 May 2007 | NTU | 600
Hautapu at US Rangitikei River Conf | Ammoniacal Nitrogen (NH4) | 2005-09-06 11:15 | <0.0100 | State of Environment, SOE Reporting - Rivers | APHA 21st Edition Method 4500 NH3-F (Modified) | g/m3 | 600
Hautapu at US Rangitikei River Conf | Visual Clarity | 2005-09-06 11:15 | 1.100 | State of Environment, SOE Reporting - Rivers | black disc by trough metres | m | 600
Hautapu at US Rangitikei River Conf | Dissolved Reactive Phosphorus | 2005-09-06 11:15 | 0.01300 | State of Environment, SOE Reporting - Rivers | APHA 21st Ed. 4500-P E Method updated 19 June 2007 |  | 600
Hautapu at US Rangitikei River Conf | E. coli | 2005-09-06 11:15 | 65.0 | State of Environment, SOE Reporting - Rivers | APHA 21st Ed. 9223 B Method updated 21 May 2007 | MPN/100mL | 600
Hautapu at US Rangitikei River Conf | Nitrate Nitrogen (NO3) | 2005-09-06 11:15 | <0.0500 | State of Environment, SOE Reporting - Rivers | APHA 21st Ed. 4110 B Method updated 19 June 2007 | g/m3-N | 600
Hautapu at US Rangitikei River Conf | SIN (Soluble Inorganic nitrogen) | 2005-09-06 11:15 | <0.0600 | State of Environment, SOE Reporting - Rivers | Calculated (NH4 + TON) | g/m3-N | 300
Hautapu at US Rangitikei River Conf | Turbidity | 2005-09-06 11:15 | 2.10000 | State of Environment, SOE Reporting - Rivers | APHA 21st Edition Method 2130 B (Modified) Method updated 21 May 2007 | NTU | 600
Hautapu at US Rangitikei River Conf | Ammoniacal Nitrogen (NH4) | 2005-10-04 13:00 | 0.0100 | State of Environment, SOE Reporting - Rivers | APHA 21st Edition Method 4500 NH3-F (Modified) | g/m3 | 600
Hautapu at US Rangitikei River Conf | Visual Clarity | 2005-10-04 13:00 | 0.620 | State of Environment, SOE Reporting - Rivers | black disc by trough metres | m | 600
Hautapu at US Rangitikei River Conf | Dissolved Reactive Phosphorus | 2005-10-04 13:00 | 0.02000 | State of Environment, SOE Reporting - Rivers | APHA 21st Ed. 4500-P E Method updated 19 June 2007 |  | 600
Hautapu at US Rangitikei River Conf | E. coli | 2005-10-04 13:00 | 1700.0 | State of Environment, SOE Reporting - Rivers | APHA 21st Ed. 9223 B Method updated 21 May 2007 | MPN/100mL | 600
Hautapu at US Rangitikei River Conf | Nitrate Nitrogen (NO3) | 2005-10-04 13:00 | 0.1200 | State of Environment, SOE Reporting - Rivers | APHA 21st Ed. 4110 B Method updated 19 June 2007 | g/m3-N | 600
Hautapu at US Rangitikei River Conf | SIN (Soluble Inorganic nitrogen) | 2005-10-04 13:00 | 0.1300 | State of Environment, SOE Reporting - Rivers | Calculated (NH4 + TON) | g/m3-N | 300
Hautapu at US Rangitikei River Conf | Turbidity | 2005-10-04 13:00 | 9.30000 | State of Environment, SOE Reporting - Rivers | APHA 21st Edition Method 2130 B (Modified) Method updated 21 May 2007 | NTU | 600
Hautapu at US Rangitikei River Conf | Ammoniacal Nitrogen (NH4) | 2005-11-30 10:20 | <0.0100 | State of Environment, SOE Reporting - Rivers | APHA 21st Edition Method 4500 NH3-F (Modified) | g/m3 | 600
Hautapu at US Rangitikei River Conf | Dissolved Reactive Phosphorus | 2005-11-30 10:20 | 0.01900 | State of Environment, SOE Reporting - Rivers | APHA 21st Ed. 4500-P E Method updated 19 June 2007 |  | 600
Hautapu at US Rangitikei River Conf | E. coli | 2005-11-30 10:20 | 40.0 | State of Environment, SOE Reporting - Rivers | APHA 21st Ed. 9223 B Method updated 21 May 2007 | MPN/100mL | 600
Hautapu at US Rangitikei River Conf | Nitrate Nitrogen (NO3) | 2005-11-30 10:20 | <0.0100 | State of Environment, SOE Reporting - Rivers | APHA 21st Ed. 4110 B Method updated 19 June 2007 | g/m3-N | 600
Hautapu at US Rangitikei River Conf | SIN (Soluble Inorganic nitrogen) | 2005-11-30 10:20 | <0.0200 | State of Environment, SOE Reporting - Rivers | Calculated (NH4 + TON) | g/m3-N | 300
Hautapu at US Rangitikei River Conf | Turbidity | 2005-11-30 10:20 | 1.80000 | State of Environment, SOE Reporting - Rivers | APHA 21st Edition Method 2130 B (Modified) Method updated 21 May 2007 | NTU | 600
Hautapu at US Rangitikei River Conf | Ammoniacal Nitrogen (NH4) | 2006-01-11 11:05 | 0.0100 | State of Environment, SOE Reporting - Rivers | APHA 21st Edition Method 4500 NH3-F (Modified) | g/m3 | 600
Hautapu at US Rangitikei River Conf | Visual Clarity | 2006-01-11 11:05 | 1.110 | State of Environment, SOE Reporting - Rivers | black disc by trough metres | m | 600
Hautapu at US Rangitikei River Conf | Dissolved Reactive Phosphorus | 2006-01-11 11:05 | 0.01900 | State of Environment, SOE Reporting - Rivers | APHA 21st Ed. 4500-P E Method updated 19 June 2007 |  | 600
Hautapu at US Rangitikei River Conf | E. coli | 2006-01-11 11:05 | 175.0 | State of Environment, SOE Reporting - Rivers | APHA 21st Ed. 9223 B Method updated 21 May 2007 | MPN/100mL | 600
Hautapu at US Rangitikei River Conf | Nitrate Nitrogen (NO3) | 2006-01-11 11:05 | 0.0200 | State of Environment, SOE Reporting - Rivers | APHA 21st Ed. 4110 B Method updated 19 June 2007 | g/m3-N | 600
Hautapu at US Rangitikei River Conf | SIN (Soluble Inorganic nitrogen) | 2006-01-11 11:05 | 0.0300 | State of Environment, SOE Reporting - Rivers | Calculated (NH4 + TON) | g/m3-N | 300
Hautapu at US Rangitikei River Conf | Turbidity | 2006-01-11 11:05 | 3.50000 | State of Environment, SOE Reporting - Rivers | APHA 21st Edition Method 2130 B (Modified) Method updated 21 May 2007 | NTU | 600
Hautapu at US Rangitikei River Conf | Ammoniacal Nitrogen (NH4) | 2006-02-09 11:00 | <0.0100 | State of Environment, SOE Reporting - Rivers | APHA 21st Edition Method 4500 NH3-F (Modified) | g/m3 | 600
Hautapu at US Rangitikei River Conf | Visual Clarity | 2006-02-09 11:00 | 0.680 | State of Environment, SOE Reporting - Rivers | black disc by trough metres | m | 600
Hautapu at US Rangitikei River Conf | Dissolved Reactive Phosphorus | 2006-02-09 11:00 | 0.05000 | State of Environment, SOE Reporting - Rivers | APHA 21st Ed. 4500-P E Method updated 19 June 2007 |  | 600
Hautapu at US Rangitikei River Conf | E. coli | 2006-02-09 11:00 | 1300.0 | State of Environment, SOE Reporting - Rivers | APHA 21st Ed. 9223 B Method updated 21 May 2007 | MPN/100mL | 600
Hautapu at US Rangitikei River Conf | Nitrate Nitrogen (NO3) | 2006-02-09 11:00 | 0.0600 | State of Environment, SOE Reporting - Rivers | APHA 21st Ed. 4110 B Method updated 19 June 2007 | g/m3-N | 600
Hautapu at US Rangitikei River Conf | SIN (Soluble Inorganic nitrogen) | 2006-02-09 11:00 | 0.0650 | State of Environment, SOE Reporting - Rivers | Calculated (NH4 + TON) | g/m3-N | 300
Hautapu at US Rangitikei River Conf | Turbidity | 2006-02-09 11:00 | 3.90000 | State of Environment, SOE Reporting - Rivers | APHA 21st Edition Method 2130 B (Modified) Method updated 21 May 2007 | NTU | 600
Hautapu at US Rangitikei River Conf | Ammoniacal Nitrogen (NH4) | 2006-03-08 11:25 | <0.0100 | State of Environment, SOE Reporting - Rivers | APHA 21st Edition Method 4500 NH3-F (Modified) | g/m3 | 600
Hautapu at US Rangitikei River Conf | Visual Clarity | 2006-03-08 11:25 | 1.550 | State of Environment, SOE Reporting - Rivers | black disc by trough metres | m | 600
Hautapu at US Rangitikei River Conf | Dissolved Reactive Phosphorus | 2006-03-08 11:25 | 0.01000 | State of Environment, SOE Reporting - Rivers | APHA 21st Ed. 4500-P E Method updated 19 June 2007 |  | 600
Hautapu at US Rangitikei River Conf | E. coli | 2006-03-08 11:25 | <10.0 | State of Environment, SOE Reporting - Rivers | APHA 21st Ed. 9223 B Method updated 21 May 2007 | MPN/100mL | 600
Hautapu at US Rangitikei River Conf | Nitrate Nitrogen (NO3) | 2006-03-08 11:25 | <0.0100 | State of Environment, SOE Reporting - Rivers | APHA 21st Ed. 4110 B Method updated 19 June 2007 | g/m3-N | 600
Hautapu at US Rangitikei River Conf | SIN (Soluble Inorganic nitrogen) | 2006-03-08 11:25 | <0.0200 | State of Environment, SOE Reporting - Rivers | Calculated (NH4 + TON) | g/m3-N | 300
Hautapu at US Rangitikei River Conf | Turbidity | 2006-03-08 11:25 | 0.31000 | State of Environment, SOE Reporting - Rivers | APHA 21st Edition Method 2130 B (Modified) Method updated 21 May 2007 | NTU | 600
Hautapu at US Rangitikei River Conf | MCI (Macroinvertebrate Community Index) | 2006-03-13 | 80.00 |  |  |  | 200
Hautapu at US Rangitikei River Conf | Ammoniacal Nitrogen (NH4) | 2006-04-05 11:00 | <0.0100 | State of Environment, SOE Reporting - Rivers | APHA 21st Edition Method 4500 NH3-F (Modified) | g/m3 | 600
Hautapu at US Rangitikei River Conf | Visual Clarity | 2006-04-05 11:00 | 1.700 | State of Environment, SOE Reporting - Rivers | black disc by trough metres | m | 600
Hautapu at US Rangitikei River Conf | Dissolved Reactive Phosphorus | 2006-04-05 11:00 | 0.07200 | State of Environment, SOE Reporting - Rivers | APHA 21st Ed. 4500-P E Method updated 19 June 2007 |  | 600
Hautapu at US Rangitikei River Conf | E. coli | 2006-04-05 11:00 | 160.0 | State of Environment, SOE Reporting - Rivers | APHA 21st Ed. 9223 B Method updated 21 May 2007 | MPN/100mL | 600
Hautapu at US Rangitikei River Conf | Nitrate Nitrogen (NO3) | 2006-04-05 11:00 | 0.0100 | State of Environment, SOE Reporting - Rivers | APHA 21st Ed. 4110 B Method updated 19 June 2007 | g/m3-N | 600
Hautapu at US Rangitikei River Conf | SIN (Soluble Inorganic nitrogen) | 2006-04-05 11:00 | 0.0150 | State of Environment, SOE Reporting - Rivers | Calculated (NH4 + TON) | g/m3-N | 300
Hautapu at US Rangitikei River Conf | Turbidity | 2006-04-05 11:00 | 1.98000 | State of Environment, SOE Reporting - Rivers | APHA 21st Edition Method 2130 B (Modified) Method updated 21 May 2007 | NTU | 600
Hautapu at US Rangitikei River Conf | Ammoniacal Nitrogen (NH4) | 2006-05-02 11:05 | 0.0100 | State of Environment, SOE Reporting - Rivers | APHA 21st Edition Method 4500 NH3-F (Modified) | g/m3 | 600
Hautapu at US Rangitikei River Conf | Visual Clarity | 2006-05-02 11:05 | 0.300 | State of Environment, SOE Reporting - Rivers | black disc by trough metres | m | 600
Hautapu at US Rangitikei River Conf | Dissolved Reactive Phosphorus | 2006-05-02 11:05 | 0.01900 | State of Environment, SOE Reporting - Rivers | APHA 21st Ed. 4500-P E Method updated 19 June 2007 |  | 600
Hautapu at US Rangitikei River Conf | E. coli | 2006-05-02 11:05 | 1450.0 | State of Environment, SOE Reporting - Rivers | APHA 21st Ed. 9223 B Method updated 21 May 2007 | MPN/100mL | 600
Hautapu at US Rangitikei River Conf | Nitrate Nitrogen (NO3) | 2006-05-02 11:05 | 0.0900 | State of Environment, SOE Reporting - Rivers | APHA 21st Ed. 4110 B Method updated 19 June 2007 | g/m3-N | 600
Hautapu at US Rangitikei River Conf | SIN (Soluble Inorganic nitrogen) | 2006-05-02 11:05 | 0.1000 | State of Environment, SOE Reporting - Rivers | Calculated (NH4 + TON) | g/m3-N | 300
Hautapu at US Rangitikei River Conf | Turbidity | 2006-05-02 11:05 | 18.80000 | State of Environment, SOE Reporting - Rivers | APHA 21st Edition Method 2130 B (Modified) Method updated 21 May 2007 | NTU | 600
Hautapu at US Rangitikei River Conf | Ammoniacal Nitrogen (NH4) | 2006-06-06 13:15 | 0.0300 | State of Environment, SOE Reporting - Rivers | APHA 21st Edition Method 4500 NH3-F (Modified) | g/m3 | 600
Hautapu at US Rangitikei River Conf | Visual Clarity | 2006-06-06 13:15 | 0.380 | State of Environment, SOE Reporting - Rivers | black disc by trough metres | m | 600
Hautapu at US Rangitikei River Conf | Dissolved Reactive Phosphorus | 2006-06-06 13:15 | 0.02200 | State of Environment, SOE Reporting - Rivers | APHA 21st Ed. 4500-P E Method updated 19 June 2007 |  | 600
Hautapu at US Rangitikei River Conf | E. coli | 2006-06-06 13:15 | 550.0 | State of Environment, SOE Reporting - Rivers | APHA 21st Ed. 9223 B Method updated 21 May 2007 | MPN/100mL | 600
Hautapu at US Rangitikei River Conf | Nitrate Nitrogen (NO3) | 2006-06-06 13:15 | 0.1900 | State of Environment, SOE Reporting - Rivers | APHA 21st Ed. 4110 B Method updated 19 June 2007 | g/m3-N | 600
Hautapu at US Rangitikei River Conf | SIN (Soluble Inorganic nitrogen) | 2006-06-06 13:15 | 0.2200 | State of Environment, SOE Reporting - Rivers | Calculated (NH4 + TON) | g/m3-N | 300
Hautapu at US Rangitikei River Conf | Turbidity | 2006-06-06 13:15 | 13.40000 | State of Environment, SOE Reporting - Rivers | APHA 21st Edition Method 2130 B (Modified) Method updated 21 May 2007 | NTU | 600
Hautapu at US Rangitikei River Conf | Ammoniacal Nitrogen (NH4) | 2006-07-04 16:00 | 0.0200 | State of Environment, SOE Reporting - Rivers | APHA 21st Edition Method 4500 NH3-F (Modified) | g/m3 | 600
Hautapu at US Rangitikei River Conf | Visual Clarity | 2006-07-04 16:00 | 0.280 | State of Environment, SOE Reporting - Rivers | black disc by trough metres | m | 600
Hautapu at US Rangitikei River Conf | Dissolved Reactive Phosphorus | 2006-07-04 16:00 | 0.02100 | State of Environment, SOE Reporting - Rivers | APHA 21st Ed. 4500-P E Method updated 19 June 2007 |  | 600
Hautapu at US Rangitikei River Conf | E. coli | 2006-07-04 16:00 | 325.0 | State of Environment, SOE Reporting - Rivers | APHA 21st Ed. 9223 B Method updated 21 May 2007 | MPN/100mL | 600
Hautapu at US Rangitikei River Conf | Nitrate Nitrogen (NO3) | 2006-07-04 16:00 | 0.3000 | State of Environment, SOE Reporting - Rivers | APHA 21st Ed. 4110 B Method updated 19 June 2007 | g/m3-N | 600
Hautapu at US Rangitikei River Conf | SIN (Soluble Inorganic nitrogen) | 2006-07-04 16:00 | 0.3200 | State of Environment, SOE Reporting - Rivers | Calculated (NH4 + TON) | g/m3-N | 300
Hautapu at US Rangitikei River Conf | Total Nitrogen | 2006-07-04 16:00 | 0.6800 | State of Environment, SOE Reporting - Rivers | APHA 21st Edition Method 4500 4500-P J and 4500-NO2 B. Outsourced to ELS Method updated 21 May 2007 |  | 600
Hautapu at US Rangitikei River Conf | Total Phosphorus | 2006-07-04 16:00 | 0.1370 | State of Environment, SOE Reporting - Rivers | APHA 4500-P B(5), F. Outsourced to ELS, Method updated 18 May 2007. |  | 600
Hautapu at US Rangitikei River Conf | Turbidity | 2006-07-04 16:00 | 70.60000 | State of Environment, SOE Reporting - Rivers | APHA 21st Edition Method 2130 B (Modified) Method updated 21 May 2007 | NTU | 600
Hautapu at US Rangitikei River Conf | Ammoniacal Nitrogen (NH4) | 2006-08-01 14:00 | 0.0600 | State of Environment, SOE Reporting - Rivers | APHA 21st Edition Method 4500 NH3-F (Modified) | g/m3 | 600
Hautapu at US Rangitikei River Conf | Visual Clarity | 2006-08-01 14:00 | 0.490 | State of Environment, SOE Reporting - Rivers | black disc by trough metres | m | 600
Hautapu at US Rangitikei River Conf | Dissolved Reactive Phosphorus | 2006-08-01 14:00 | 0.06100 | State of Environment, SOE Reporting - Rivers | APHA 21st Ed. 4500-P E Method updated 19 June 2007 |  | 600
Hautapu at US Rangitikei River Conf | E. coli | 2006-08-01 14:00 | 1450.0 | State of Environment, SOE Reporting - Rivers | APHA 21st Ed. 9223 B Method updated 21 May 2007 | MPN/100mL | 600
Hautapu at US Rangitikei River Conf | Nitrate Nitrogen (NO3) | 2006-08-01 14:00 | 0.4300 | State of Environment, SOE Reporting - Rivers | APHA 21st Ed. 4110 B Method updated 19 June 2007 | g/m3-N | 600
Hautapu at US Rangitikei River Conf | SIN (Soluble Inorganic nitrogen) | 2006-08-01 14:00 | 0.4900 | State of Environment, SOE Reporting - Rivers | Calculated (NH4 + TON) | g/m3-N | 300
Hautapu at US Rangitikei River Conf | Total Nitrogen | 2006-08-01 14:00 | 0.7700 | State of Environment, SOE Reporting - Rivers | APHA 21st Edition Method 4500 4500-P J and 4500-NO2 B. Outsourced to ELS Method updated 21 May 2007 |  | 600
Hautapu at US Rangitikei River Conf | Total Phosphorus | 2006-08-01 14:00 | 0.09200 | State of Environment, SOE Reporting - Rivers | APHA 4500-P B(5), F. Outsourced to ELS, Method updated 18 May 2007. |  | 600
Hautapu at US Rangitikei River Conf | Turbidity | 2006-08-01 14:00 | 4.72000 | State of Environment, SOE Reporting - Rivers | APHA 21st Edition Method 2130 B (Modified) Method updated 21 May 2007 | NTU | 600
Hautapu at US Rangitikei River Conf | Ammoniacal Nitrogen (NH4) | 2006-09-05 15:15 | 0.0300 | State of Environment, SOE Reporting - Rivers | APHA 21st Edition Method 4500 NH3-F (Modified) | g/m3 | 600 | 8.58
Hautapu at US Rangitikei River Conf | Visual Clarity | 2006-09-05 15:15 | 0.300 | State of Environment, SOE Reporting - Rivers | black disc by trough metres | m | 600 | 8.58
Hautapu at US Rangitikei River Conf | Dissolved Reactive Phosphorus | 2006-09-05 15:15 | 0.01400 | State of Environment, SOE Reporting - Rivers | APHA 21st Ed. 4500-P E Method updated 19 June 2007 |  | 600 | 8.58
Hautapu at US Rangitikei River Conf | E. coli | 2006-09-05 15:15 | 85.0 | State of Environment, SOE Reporting - Rivers | APHA 21st Ed. 9223 B Method updated 21 May 2007 | MPN/100mL | 600 | 8.58
Hautapu at US Rangitikei River Conf | pH | 2006-09-05 15:15 | 8.580 | State of Environment, SOE Reporting - Rivers | Measured in Field | pH | 200 | 8.58
Hautapu at US Rangitikei River Conf | Nitrate Nitrogen (NO3) | 2006-09-05 15:15 | 0.1500 | State of Environment, SOE Reporting - Rivers | APHA 21st Ed. 4110 B Method updated 19 June 2007 | g/m3-N | 600 | 8.58
Hautapu at US Rangitikei River Conf | SIN (Soluble Inorganic nitrogen) | 2006-09-05 15:15 | 0.1800 | State of Environment, SOE Reporting - Rivers | Calculated (NH4 + TON) | g/m3-N | 300 | 8.58
Hautapu at US Rangitikei River Conf | Total Nitrogen | 2006-09-05 15:15 | 0.3700 | State of Environment, SOE Reporting - Rivers | APHA 21st Edition Method 4500 4500-P J and 4500-NO2 B. Outsourced to ELS Method updated 21 May 2007 |  | 600 | 8.58
Hautapu at US Rangitikei River Conf | Total Phosphorus | 2006-09-05 15:15 | 0.03300 | State of Environment, SOE Reporting - Rivers | APHA 4500-P B(5), F. Outsourced to ELS, Method updated 18 May 2007. |  | 600 | 8.58
Hautapu at US Rangitikei River Conf | Turbidity | 2006-09-05 15:15 | 6.85000 | State of Environment, SOE Reporting - Rivers | APHA 21st Edition Method 2130 B (Modified) Method updated 21 May 2007 | NTU | 600 | 8.58
Hautapu at US Rangitikei River Conf | Ammoniacal Nitrogen (NH4) | 2006-10-03 15:55 | <0.0100 | State of Environment, SOE Reporting - Rivers | APHA 21st Edition Method 4500 NH3-F (Modified) | g/m3 | 600 | 8.79
Hautapu at US Rangitikei River Conf | Visual Clarity | 2006-10-03 15:55 | 0.740 | State of Environment, SOE Reporting - Rivers | black disc by trough metres | m | 600 | 8.79
Hautapu at US Rangitikei River Conf | Dissolved Reactive Phosphorus | 2006-10-03 15:55 | 0.02200 | State of Environment, SOE Reporting - Rivers | APHA 21st Ed. 4500-P E Method updated 19 June 2007 |  | 600 | 8.79
Hautapu at US Rangitikei River Conf | E. coli | 2006-10-03 15:55 | 305.0 | State of Environment, SOE Reporting - Rivers | APHA 21st Ed. 9223 B Method updated 21 May 2007 | MPN/100mL | 600 | 8.79
Hautapu at US Rangitikei River Conf | pH | 2006-10-03 15:55 | 8.790 | State of Environment, SOE Reporting - Rivers | Measured in Field | pH | 200 | 8.79
Hautapu at US Rangitikei River Conf | Nitrate Nitrogen (NO3) | 2006-10-03 15:55 | 0.0500 | State of Environment, SOE Reporting - Rivers | APHA 21st Ed. 4110 B Method updated 19 June 2007 | g/m3-N | 600 | 8.79
Hautapu at US Rangitikei River Conf | SIN (Soluble Inorganic nitrogen) | 2006-10-03 15:55 | 0.0550 | State of Environment, SOE Reporting - Rivers | Calculated (NH4 + TON) | g/m3-N | 300 | 8.79
Hautapu at US Rangitikei River Conf | Total Nitrogen | 2006-10-03 15:55 | 0.3800 | State of Environment, SOE Reporting - Rivers | APHA 21st Edition Method 4500 4500-P J and 4500-NO2 B. Outsourced to ELS Method updated 21 May 2007 |  | 600 | 8.79
Hautapu at US Rangitikei River Conf | Total Phosphorus | 2006-10-03 15:55 | 0.03000 | State of Environment, SOE Reporting - Rivers | APHA 4500-P B(5), F. Outsourced to ELS, Method updated 18 May 2007. |  | 600 | 8.79
Hautapu at US Rangitikei River Conf | Turbidity | 2006-10-03 15:55 | 4.70000 | State of Environment, SOE Reporting - Rivers | APHA 21st Edition Method 2130 B (Modified) Method updated 21 May 2007 | NTU | 600 | 8.79
Hautapu at US Rangitikei River Conf | Ammoniacal Nitrogen (NH4) | 2006-11-07 13:30 | <0.0050 | State of Environment, SOE Reporting - Rivers | APHA 21st Edition Method 4500 NH3-F (Modified) | g/m3 | 600 | 8.2
Hautapu at US Rangitikei River Conf | Visual Clarity | 2006-11-07 13:30 | 0.570 | State of Environment, SOE Reporting - Rivers | black disc by trough metres | m | 600 | 8.2
Hautapu at US Rangitikei River Conf | Dissolved Reactive Phosphorus | 2006-11-07 13:30 | 0.01450 | State of Environment, SOE Reporting - Rivers | APHA 21st Ed. 4500-P E Method updated 19 June 2007 |  | 600 | 8.2
Hautapu at US Rangitikei River Conf | E. coli | 2006-11-07 13:30 | 1800.0 | State of Environment, SOE Reporting - Rivers | APHA 21st Ed. 9223 B Method updated 21 May 2007 | MPN/100mL | 600 | 8.2
Hautapu at US Rangitikei River Conf | pH | 2006-11-07 13:30 | 8.200 | State of Environment, SOE Reporting - Rivers | pH/Cond Meter | pH | 200 | 8.2
Hautapu at US Rangitikei River Conf | Nitrate Nitrogen (NO3) | 2006-11-07 13:30 | 0.1300 | State of Environment, SOE Reporting - Rivers | APHA 21st Ed. 4110 B Method updated 19 June 2007 | g/m3-N | 600 | 8.2
Hautapu at US Rangitikei River Conf | SIN (Soluble Inorganic nitrogen) | 2006-11-07 13:30 | 0.1325 | State of Environment, SOE Reporting - Rivers | Calculated (NH4 + TON) | g/m3-N | 300 | 8.2
Hautapu at US Rangitikei River Conf | Total Nitrogen | 2006-11-07 13:30 | 0.4200 | State of Environment, SOE Reporting - Rivers | APHA 21st Edition Method 4500 4500-P J and 4500-NO2 B. Outsourced to ELS Method updated 21 May 2007 |  | 600 | 8.2
Hautapu at US Rangitikei River Conf | Total Phosphorus | 2006-11-07 13:30 | 0.05200 | State of Environment, SOE Reporting - Rivers | APHA 4500-P B(5), F. Outsourced to ELS, Method updated 18 May 2007. |  | 600 | 8.2
Hautapu at US Rangitikei River Conf | Turbidity | 2006-11-07 13:30 | 16.70000 | State of Environment, SOE Reporting - Rivers | APHA 21st Edition Method 2130 B (Modified) Method updated 21 May 2007 | NTU | 600 | 8.2
Hautapu at US Rangitikei River Conf | Ammoniacal Nitrogen (NH4) | 2006-12-05 12:10 | 0.0110 | State of Environment, SOE Reporting - Rivers | APHA 21st Edition Method 4500 NH3-F (Modified) | g/m3 | 600 | 8.41
Hautapu at US Rangitikei River Conf | Visual Clarity | 2006-12-05 12:10 | 0.490 | State of Environment, SOE Reporting - Rivers | black disc by trough metres | m | 600 | 8.41
Hautapu at US Rangitikei River Conf | Dissolved Reactive Phosphorus | 2006-12-05 12:10 | 0.02000 | State of Environment, SOE Reporting - Rivers | APHA 21st Ed. 4500-P E Method updated 19 June 2007 |  | 600 | 8.41
Hautapu at US Rangitikei River Conf | E. coli | 2006-12-05 12:10 | 370.0 | State of Environment, SOE Reporting - Rivers | APHA 21st Ed. 9223 B Method updated 21 May 2007 | MPN/100mL | 600 | 8.41
Hautapu at US Rangitikei River Conf | pH | 2006-12-05 12:10 | 8.410 | State of Environment, SOE Reporting - Rivers | pH/Cond Meter | pH | 200 | 8.41
Hautapu at US Rangitikei River Conf | Nitrate Nitrogen (NO3) | 2006-12-05 12:10 | 0.1400 | State of Environment, SOE Reporting - Rivers | APHA 21st Ed. 4110 B Method updated 19 June 2007 | g/m3-N | 600 | 8.41
Hautapu at US Rangitikei River Conf | SIN (Soluble Inorganic nitrogen) | 2006-12-05 12:10 | 0.1510 | State of Environment, SOE Reporting - Rivers | Calculated (NH4 + TON) | g/m3-N | 300 | 8.41
Hautapu at US Rangitikei River Conf | Total Nitrogen | 2006-12-05 12:10 | 0.4200 | State of Environment, SOE Reporting - Rivers | APHA 21st Edition Method 4500 4500-P J and 4500-NO2 B. Outsourced to ELS Method updated 21 May 2007 |  | 600 | 8.41
Hautapu at US Rangitikei River Conf | Total Phosphorus | 2006-12-05 12:10 | 0.04900 | State of Environment, SOE Reporting - Rivers | APHA 4500-P B(5), F. Outsourced to ELS, Method updated 18 May 2007. |  | 600 | 8.41
Hautapu at US Rangitikei River Conf | Turbidity | 2006-12-05 12:10 | 8.92000 | State of Environment, SOE Reporting - Rivers | APHA 21st Edition Method 2130 B (Modified) Method updated 21 May 2007 | NTU | 600 | 8.41
Hautapu at US Rangitikei River Conf | Ammoniacal Nitrogen (NH4) | 2007-01-09 14:20 | <0.0100 | State of Environment, SOE Reporting - Rivers | APHA 21st Edition Method 4500 NH3-F (Modified) | g/m3 | 600 | 8.4
Hautapu at US Rangitikei River Conf | Visual Clarity | 2007-01-09 14:20 | 1.800 | State of Environment, SOE Reporting - Rivers | black disc by trough metres | m | 600 | 8.4
Hautapu at US Rangitikei River Conf | Dissolved Reactive Phosphorus | 2007-01-09 14:20 | 0.01750 | State of Environment, SOE Reporting - Rivers | APHA 21st Ed. 4500-P E Method updated 19 June 2007 |  | 600 | 8.4
Hautapu at US Rangitikei River Conf | E. coli | 2007-01-09 14:20 | 40.0 | State of Environment, SOE Reporting - Rivers | APHA 21st Ed. 9223 B Method updated 21 May 2007 | MPN/100mL | 600 | 8.4
Hautapu at US Rangitikei River Conf | pH | 2007-01-09 14:20 | 8.400 | State of Environment, SOE Reporting - Rivers | pH/Cond Meter | pH | 200 | 8.4
Hautapu at US Rangitikei River Conf | Nitrate Nitrogen (NO3) | 2007-01-09 14:20 | 0.1000 | State of Environment, SOE Reporting - Rivers | APHA 21st Ed. 4110 B Method updated 19 June 2007 | g/m3-N | 600 | 8.4
Hautapu at US Rangitikei River Conf | SIN (Soluble Inorganic nitrogen) | 2007-01-09 14:20 | 0.1050 | State of Environment, SOE Reporting - Rivers | Calculated (NH4 + TON) | g/m3-N | 300 | 8.4
Hautapu at US Rangitikei River Conf | Total Nitrogen | 2007-01-09 14:20 | 0.1800 | State of Environment, SOE Reporting - Rivers | APHA 21st Edition Method 4500 4500-P J and 4500-NO2 B. Outsourced to ELS Method updated 21 May 2007 |  | 600 | 8.4
Hautapu at US Rangitikei River Conf | Total Phosphorus | 2007-01-09 14:20 | 0.03300 | State of Environment, SOE Reporting - Rivers | APHA 4500-P B(5), F. Outsourced to ELS, Method updated 18 May 2007. |  | 600 | 8.4
Hautapu at US Rangitikei River Conf | Turbidity | 2007-01-09 14:20 | 1.74000 | State of Environment, SOE Reporting - Rivers | APHA 21st Edition Method 2130 B (Modified) Method updated 21 May 2007 | NTU | 600 | 8.4
Hautapu at US Rangitikei River Conf | Ammoniacal Nitrogen (NH4) | 2007-02-08 12:25 | <0.0100 | State of Environment, SOE Reporting - Rivers | APHA 21st Edition Method 4500 NH3-F (Modified) | g/m3 | 600 | 8.79
Hautapu at US Rangitikei River Conf | Visual Clarity | 2007-02-08 12:25 | 1.970 | State of Environment, SOE Reporting - Rivers | black disc by trough metres | m | 600 | 8.79
Hautapu at US Rangitikei River Conf | Dissolved Reactive Phosphorus | 2007-02-08 12:25 | 0.07050 | State of Environment, SOE Reporting - Rivers | APHA 21st Ed. 4500-P E Method updated 19 June 2007 |  | 600 | 8.79
Hautapu at US Rangitikei River Conf | E. coli | 2007-02-08 12:25 | <10.0 | State of Environment, SOE Reporting - Rivers | APHA 21st Ed. 9223 B Method updated 21 May 2007 | MPN/100mL | 600 | 8.79
Hautapu at US Rangitikei River Conf | pH | 2007-02-08 12:25 | 8.790 | State of Environment, SOE Reporting - Rivers | pH/Cond Meter | pH | 200 | 8.79
Hautapu at US Rangitikei River Conf | Nitrate Nitrogen (NO3) | 2007-02-08 12:25 | 0.1200 | State of Environment, SOE Reporting - Rivers | APHA 21st Ed. 4110 B Method updated 19 June 2007 | g/m3-N | 600 | 8.79
Hautapu at US Rangitikei River Conf | SIN (Soluble Inorganic nitrogen) | 2007-02-08 12:25 | 0.1250 | State of Environment, SOE Reporting - Rivers | Calculated (NH4 + TON) | g/m3-N | 300 | 8.79
Hautapu at US Rangitikei River Conf | Total Nitrogen | 2007-02-08 12:25 | 0.2900 | State of Environment, SOE Reporting - Rivers | APHA 21st Edition Method 4500 4500-P J and 4500-NO2 B. Outsourced to ELS Method updated 21 May 2007 |  | 600 | 8.79
Hautapu at US Rangitikei River Conf | Total Phosphorus | 2007-02-08 12:25 | 0.08700 | State of Environment, SOE Reporting - Rivers | APHA 4500-P B(5), F. Outsourced to ELS, Method updated 18 May 2007. |  | 600 | 8.79
Hautapu at US Rangitikei River Conf | Turbidity | 2007-02-08 12:25 | 1.74000 | State of Environment, SOE Reporting - Rivers | APHA 21st Edition Method 2130 B (Modified) Method updated 21 May 2007 | NTU | 600 | 8.79
Hautapu at US Rangitikei River Conf | MCI (Macroinvertebrate Community Index) | 2007-02-09 | 87.00 |  |  |  | 200
Hautapu at US Rangitikei River Conf | Ammoniacal Nitrogen (NH4) | 2007-03-07 12:20 | <0.0050 | State of Environment, SOE Reporting - Rivers | APHA 21st Edition Method 4500 NH3-F (Modified) | g/m3 | 600 | 8.5
Hautapu at US Rangitikei River Conf | Visual Clarity | 2007-03-07 12:20 | 1.520 | State of Environment, SOE Reporting - Rivers | black disc by trough metres | m | 600 | 8.5
Hautapu at US Rangitikei River Conf | Dissolved Reactive Phosphorus | 2007-03-07 12:20 | 0.04550 | State of Environment, SOE Reporting - Rivers | APHA 21st Ed. 4500-P E Method updated 19 June 2007 |  | 600 | 8.5
Hautapu at US Rangitikei River Conf | E. coli | 2007-03-07 12:20 | 65.0 | State of Environment, SOE Reporting - Rivers | APHA 21st Ed. 9223 B Method updated 21 May 2007 | MPN/100mL | 600 | 8.5
Hautapu at US Rangitikei River Conf | pH | 2007-03-07 12:20 | 8.500 | State of Environment, SOE Reporting - Rivers | pH/Cond Meter | pH | 200 | 8.5
Hautapu at US Rangitikei River Conf | Nitrate Nitrogen (NO3) | 2007-03-07 12:20 | 0.1100 | State of Environment, SOE Reporting - Rivers | APHA 21st Ed. 4110 B Method updated 19 June 2007 | g/m3-N | 600 | 8.5
Hautapu at US Rangitikei River Conf | SIN (Soluble Inorganic nitrogen) | 2007-03-07 12:20 | 0.1125 | State of Environment, SOE Reporting - Rivers | Calculated (NH4 + TON) | g/m3-N | 300 | 8.5
Hautapu at US Rangitikei River Conf | Total Nitrogen | 2007-03-07 12:20 | 0.3400 | State of Environment, SOE Reporting - Rivers | APHA 21st Edition Method 4500 4500-P J and 4500-NO2 B. Outsourced to ELS Method updated 21 May 2007 |  | 600 | 8.5
Hautapu at US Rangitikei River Conf | Total Phosphorus | 2007-03-07 12:20 | 0.07700 | State of Environment, SOE Reporting - Rivers | APHA 4500-P B(5), F. Outsourced to ELS, Method updated 18 May 2007. |  | 600 | 8.5
Hautapu at US Rangitikei River Conf | Turbidity | 2007-03-07 12:20 | 1.60000 | State of Environment, SOE Reporting - Rivers | APHA 21st Edition Method 2130 B (Modified) Method updated 21 May 2007 | NTU | 600 | 8.5
Hautapu at US Rangitikei River Conf | Ammoniacal Nitrogen (NH4) | 2007-04-04 12:10 | <0.0050 | State of Environment, SOE Reporting - Rivers | APHA 21st Edition Method 4500 NH3-F (Modified) | g/m3 | 600 | 8.74
Hautapu at US Rangitikei River Conf | Visual Clarity | 2007-04-04 12:10 | 1.100 | State of Environment, SOE Reporting - Rivers | black disc by trough metres | m | 600 | 8.74
Hautapu at US Rangitikei River Conf | Dissolved Reactive Phosphorus | 2007-04-04 12:10 | 0.03750 | State of Environment, SOE Reporting - Rivers | APHA 21st Ed. 4500-P E Method updated 19 June 2007 |  | 600 | 8.74
Hautapu at US Rangitikei River Conf | E. coli | 2007-04-04 12:10 | 290.0 | State of Environment, SOE Reporting - Rivers | APHA 21st Ed. 9223 B Method updated 21 May 2007 | MPN/100mL | 600 | 8.74
Hautapu at US Rangitikei River Conf | pH | 2007-04-04 12:10 | 8.740 | State of Environment, SOE Reporting - Rivers | pH/Cond Meter | pH | 200 | 8.74
Hautapu at US Rangitikei River Conf | Nitrate Nitrogen (NO3) | 2007-04-04 12:10 | 0.1000 | State of Environment, SOE Reporting - Rivers | APHA 21st Ed. 4110 B Method updated 19 June 2007 | g/m3-N | 600 | 8.74
Hautapu at US Rangitikei River Conf | SIN (Soluble Inorganic nitrogen) | 2007-04-04 12:10 | 0.1025 | State of Environment, SOE Reporting - Rivers | Calculated (NH4 + TON) | g/m3-N | 300 | 8.74
Hautapu at US Rangitikei River Conf | Total Nitrogen | 2007-04-04 12:10 | 0.2600 | State of Environment, SOE Reporting - Rivers | APHA 21st Edition Method 4500 4500-P J and 4500-NO2 B. Outsourced to ELS Method updated 21 May 2007 |  | 600 | 8.74
Hautapu at US Rangitikei River Conf | Total Phosphorus | 2007-04-04 12:10 | 0.05100 | State of Environment, SOE Reporting - Rivers | APHA 4500-P B(5), F. Outsourced to ELS, Method updated 18 May 2007. |  | 600 | 8.74
Hautapu at US Rangitikei River Conf | Turbidity | 2007-04-04 12:10 | 2.52000 | State of Environment, SOE Reporting - Rivers | APHA 21st Edition Method 2130 B (Modified) Method updated 21 May 2007 | NTU | 600 | 8.74
Hautapu at US Rangitikei River Conf | Ammoniacal Nitrogen (NH4) | 2007-05-03 12:15 | <0.0100 | State of Environment, SOE Reporting - Rivers | APHA 21st Edition Method 4500 NH3-F (Modified) | g/m3 | 600 | 8.52
Hautapu at US Rangitikei River Conf | Visual Clarity | 2007-05-03 12:15 | 0.710 | State of Environment, SOE Reporting - Rivers | black disc by trough metres | m | 600 | 8.52
Hautapu at US Rangitikei River Conf | Dissolved Reactive Phosphorus | 2007-05-03 12:15 | 0.05050 | State of Environment, SOE Reporting - Rivers | APHA 21st Ed. 4500-P E Method updated 19 June 2007 |  | 600 | 8.52
Hautapu at US Rangitikei River Conf | E. coli | 2007-05-03 12:15 | 160.0 | State of Environment, SOE Reporting - Rivers | APHA 21st Ed. 9223 B Method updated 21 May 2007 | MPN/100mL | 600 | 8.52
Hautapu at US Rangitikei River Conf | Dissolved Oxygen Concentration | 2007-05-03 12:15 | 11.290 | State of Environment, SOE Reporting - Rivers | YSI 556 Hydro 4 | g/m3 | 200 | 8.52
Hautapu at US Rangitikei River Conf | pH | 2007-05-03 12:15 | 8.520 | State of Environment, SOE Reporting - Rivers | YSI 556 Hydro 4 | pH | 200 | 8.52
Hautapu at US Rangitikei River Conf | Nitrate Nitrogen (NO3) | 2007-05-03 12:15 | 0.1300 | State of Environment, SOE Reporting - Rivers | APHA 21st Ed. 4110 B Method updated 19 June 2007 | g/m3-N | 600 | 8.52
Hautapu at US Rangitikei River Conf | SIN (Soluble Inorganic nitrogen) | 2007-05-03 12:15 | 0.1350 | State of Environment, SOE Reporting - Rivers | Calculated (NH4 + TON) | g/m3-N | 300 | 8.52
Hautapu at US Rangitikei River Conf | Total Nitrogen | 2007-05-03 12:15 | 0.3700 | State of Environment, SOE Reporting - Rivers | APHA 21st Edition Method 4500 4500-P J and 4500-NO2 B. Outsourced to ELS Method updated 21 May 2007 |  | 600 | 8.52
Hautapu at US Rangitikei River Conf | Total Phosphorus | 2007-05-03 12:15 | 0.05900 | State of Environment, SOE Reporting - Rivers | APHA 4500-P B(5), F. Outsourced to ELS, Method updated 18 May 2007. |  | 600 | 8.52
Hautapu at US Rangitikei River Conf | Turbidity | 2007-05-03 12:15 | 4.95000 | State of Environment, SOE Reporting - Rivers | APHA 21st Edition Method 2130 B (Modified) Method updated 21 May 2007 | NTU | 600 | 8.52
Hautapu at US Rangitikei River Conf | Ammoniacal Nitrogen (NH4) | 2007-06-07 11:10 | <0.0100 | State of Environment, SOE Reporting - Rivers | APHA 21st Edition Method 4500 NH3-F (Modified) | g/m3 | 600 | 8.36
Hautapu at US Rangitikei River Conf | Visual Clarity | 2007-06-07 11:10 | 1.200 | State of Environment, SOE Reporting - Rivers | black disc by trough metres | m | 600 | 8.36
Hautapu at US Rangitikei River Conf | Dissolved Reactive Phosphorus | 2007-06-07 11:10 | 0.03100 | State of Environment, SOE Reporting - Rivers | APHA 21st Ed. 4500-P E Method updated 19 June 2007 |  | 600 | 8.36
Hautapu at US Rangitikei River Conf | E. coli | 2007-06-07 11:10 | 100.0 | State of Environment, SOE Reporting - Rivers | APHA 21st Ed. 9223 B Method updated 21 May 2007 | MPN/100mL | 600 | 8.36
Hautapu at US Rangitikei River Conf | Dissolved Oxygen Concentration | 2007-06-07 11:10 | 12.140 | State of Environment, SOE Reporting - Rivers | YSI 556 Hydro 4 | g/m3 | 200 | 8.36
Hautapu at US Rangitikei River Conf | pH | 2007-06-07 11:10 | 8.360 | State of Environment, SOE Reporting - Rivers | YSI 556 Hydro 4 | pH | 200 | 8.36
Hautapu at US Rangitikei River Conf | Nitrate Nitrogen (NO3) | 2007-06-07 11:10 | 0.1400 | State of Environment, SOE Reporting - Rivers | APHA 21st Ed. 4110 B Method updated 19 June 2007 | g/m3-N | 600 | 8.36
Hautapu at US Rangitikei River Conf | SIN (Soluble Inorganic nitrogen) | 2007-06-07 11:10 | 0.1450 | State of Environment, SOE Reporting - Rivers | Calculated (NH4 + TON) | g/m3-N | 300 | 8.36
Hautapu at US Rangitikei River Conf | Total Nitrogen | 2007-06-07 11:10 | 0.3400 | State of Environment, SOE Reporting - Rivers | APHA 21st Edition Method 4500 4500-P J and 4500-NO2 B. Outsourced to ELS Method updated 21 May 2007 |  | 600 | 8.36
Hautapu at US Rangitikei River Conf | Total Phosphorus | 2007-06-07 11:10 | 0.04300 | State of Environment, SOE Reporting - Rivers | APHA 4500-P B(5), F. Outsourced to ELS, Method updated 18 May 2007. |  | 600 | 8.36
Hautapu at US Rangitikei River Conf | Turbidity | 2007-06-07 11:10 | 2.15000 | State of Environment, SOE Reporting - Rivers | APHA 21st Edition Method 2130 B (Modified) Method updated 21 May 2007 | NTU | 600 | 8.36
Hautapu at US Rangitikei River Conf | Ammoniacal Nitrogen (NH4) | 2007-07-12 11:50 | 0.0070 | State of Environment, SOE Reporting - Rivers | APHA 21st Edition Method 4500 NH3-F (Modified) | g/m3 | 600 | 8.07
Hautapu at US Rangitikei River Conf | Visual Clarity | 2007-07-12 11:50 | 0.500 | State of Environment, SOE Reporting - Rivers | black disc by trough metres | m | 600 | 8.07
Hautapu at US Rangitikei River Conf | Dissolved Reactive Phosphorus | 2007-07-12 11:50 | 0.01400 | State of Environment, SOE Reporting - Rivers | APHA 21st Ed. 4500-P E Method updated 19 June 2007 |  | 600 | 8.07
Hautapu at US Rangitikei River Conf | E. coli | 2007-07-12 11:50 | 300.0 | State of Environment, SOE Reporting - Rivers | APHA 21st Ed. 9223 B Method updated 21 May 2007 | MPN/100mL | 600 | 8.07
Hautapu at US Rangitikei River Conf | Dissolved Oxygen Concentration | 2007-07-12 11:50 | 14.060 | State of Environment, SOE Reporting - Rivers | YSI 556 Hydro 4 | g/m3 | 200 | 8.07
Hautapu at US Rangitikei River Conf | pH | 2007-07-12 11:50 | 8.070 | State of Environment, SOE Reporting - Rivers | YSI 556 Hydro 4 | pH | 200 | 8.07
Hautapu at US Rangitikei River Conf | Nitrate Nitrogen (NO3) | 2007-07-12 11:50 | 0.3100 | State of Environment, SOE Reporting - Rivers | APHA 21st Ed. 4110 B Method updated 19 June 2007 | g/m3-N | 600 | 8.07
Hautapu at US Rangitikei River Conf | SIN (Soluble Inorganic nitrogen) | 2007-07-12 11:50 | 0.3170 | State of Environment, SOE Reporting - Rivers | Calculated (NH4 + TON) | g/m3-N | 300 | 8.07
Hautapu at US Rangitikei River Conf | Total Nitrogen | 2007-07-12 11:50 | 0.5400 | State of Environment, SOE Reporting - Rivers | APHA 21st Edition Method 4500 4500-P J and 4500-NO2 B. Outsourced to ELS Method updated 21 May 2007 |  | 600 | 8.07
Hautapu at US Rangitikei River Conf | Total Phosphorus | 2007-07-12 11:50 | 0.05200 | State of Environment, SOE Reporting - Rivers | APHA 4500-P B(5), F. Outsourced to ELS, Method updated 18 May 2007. |  | 600 | 8.07
Hautapu at US Rangitikei River Conf | Turbidity | 2007-07-12 11:50 | 19.70000 | State of Environment, SOE Reporting - Rivers | APHA 21st Edition Method 2130 B (Modified) Method updated 21 May 2007 | NTU | 600 | 8.07
Hautapu at US Rangitikei River Conf | Ammoniacal Nitrogen (NH4) | 2007-08-16 14:33 | <0.0050 | State of Environment, SOE Reporting - Rivers | APHA 21st Edition Method 4500 NH3-F (Modified) | g/m3 | 600 | 7.85
Hautapu at US Rangitikei River Conf | Visual Clarity | 2007-08-16 14:33 | 0.600 | State of Environment, SOE Reporting - Rivers | black disc by trough metres | m | 600 | 7.85
Hautapu at US Rangitikei River Conf | Dissolved Reactive Phosphorus | 2007-08-16 14:33 | 0.01400 | State of Environment, SOE Reporting - Rivers | APHA 21st Ed. 4500-P E Method updated 19 June 2007 |  | 600 | 7.85
Hautapu at US Rangitikei River Conf | E. coli | 2007-08-16 14:33 | 110.0 | State of Environment, SOE Reporting - Rivers | APHA 21st Ed. 9223 B Method updated 21 May 2007 | MPN/100mL | 600 | 7.85
Hautapu at US Rangitikei River Conf | Dissolved Oxygen Concentration | 2007-08-16 14:33 | 12.710 | State of Environment, SOE Reporting - Rivers | YSI 556 Hydro 4 | g/m3 | 200 | 7.85
Hautapu at US Rangitikei River Conf | pH | 2007-08-16 14:33 | 7.850 | State of Environment, SOE Reporting - Rivers | YSI 556 Hydro 4 | pH | 200 | 7.85
Hautapu at US Rangitikei River Conf | Nitrate Nitrogen (NO3) | 2007-08-16 14:33 | 0.3500 | State of Environment, SOE Reporting - Rivers | APHA 21st Ed. 4110 B Method updated 19 June 2007 | g/m3-N | 600 | 7.85
Hautapu at US Rangitikei River Conf | SIN (Soluble Inorganic nitrogen) | 2007-08-16 14:33 | 0.3525 | State of Environment, SOE Reporting - Rivers | Calculated (NH4 + TON) | g/m3-N | 300 | 7.85
Hautapu at US Rangitikei River Conf | Total Nitrogen | 2007-08-16 14:33 | 0.6600 | State of Environment, SOE Reporting - Rivers | APHA 21st Edition Method 4500 4500-P J and 4500-NO2 B. Outsourced to ELS Method updated 21 May 2007 |  | 600 | 7.85
Hautapu at US Rangitikei River Conf | Total Phosphorus | 2007-08-16 14:33 | 0.08600 | State of Environment, SOE Reporting - Rivers | APHA 4500-P B(5), F. Outsourced to ELS, Method updated 18 May 2007. |  | 600 | 7.85
Hautapu at US Rangitikei River Conf | Turbidity | 2007-08-16 14:33 | 26.70000 | State of Environment, SOE Reporting - Rivers | APHA 21st Edition Method 2130 B (Modified) Method updated 21 May 2007 | NTU | 600 | 7.85
Hautapu at US Rangitikei River Conf | Ammoniacal Nitrogen (NH4) | 2007-09-13 12:10 | <0.0100 | State of Environment, SOE Reporting - Rivers | APHA 21st Edition Method 4500 NH3-F (Modified) | g/m3 | 600 | 8.54
Hautapu at US Rangitikei River Conf | Visual Clarity | 2007-09-13 12:10 | 1.050 | State of Environment, SOE Reporting - Rivers | black disc by trough metres | m | 600 | 8.54
Hautapu at US Rangitikei River Conf | Dissolved Reactive Phosphorus | 2007-09-13 12:10 | 0.007000 | State of Environment, SOE Reporting - Rivers | APHA 21st Ed. 4500-P E Method updated 19 June 2007 |  | 600 | 8.54
Hautapu at US Rangitikei River Conf | E. coli | 2007-09-13 12:10 | 200.0 | State of Environment, SOE Reporting - Rivers | APHA 21st Ed. 9223 B Method updated 21 May 2007 | MPN/100mL | 600 | 8.54
Hautapu at US Rangitikei River Conf | Dissolved Oxygen Concentration | 2007-09-13 12:10 | 18.210 | State of Environment, SOE Reporting - Rivers | YSI 556 Hydro 4 | g/m3 | 200 | 8.54
Hautapu at US Rangitikei River Conf | pH | 2007-09-13 12:10 | 8.540 | State of Environment, SOE Reporting - Rivers | YSI 556 Hydro 4 | pH | 200 | 8.54
Hautapu at US Rangitikei River Conf | Nitrate Nitrogen (NO3) | 2007-09-13 12:10 | 0.1700 | State of Environment, SOE Reporting - Rivers | APHA 21st Ed. 4110 B Method updated 19 June 2007 | g/m3-N | 600 | 8.54
Hautapu at US Rangitikei River Conf | SIN (Soluble Inorganic nitrogen) | 2007-09-13 12:10 | 0.1750 | State of Environment, SOE Reporting - Rivers | Calculated (NH4 + TON) | g/m3-N | 300 | 8.54
Hautapu at US Rangitikei River Conf | Total Nitrogen | 2007-09-13 12:10 | 2.080 | State of Environment, SOE Reporting - Rivers | APHA 21st Edition Method 4500 4500-P J and 4500-NO2 B. Outsourced to ELS Method updated 21 May 2007 |  | 600 | 8.54
Hautapu at US Rangitikei River Conf | Total Phosphorus | 2007-09-13 12:10 | 0.02700 | State of Environment, SOE Reporting - Rivers | APHA 4500-P B(5), F. Outsourced to ELS, Method updated 18 May 2007. |  | 600 | 8.54
Hautapu at US Rangitikei River Conf | Turbidity | 2007-09-13 12:10 | 2.72000 | State of Environment, SOE Reporting - Rivers | APHA 21st Edition Method 2130 B (Modified) Method updated 21 May 2007 | NTU | 600 | 8.54
Hautapu at US Rangitikei River Conf | Ammoniacal Nitrogen (NH4) | 2007-10-11 10:40 | <0.0100 | State of Environment, SOE Reporting - Rivers | APHA 21st Edition Method 4500 NH3-F (Modified) | g/m3 | 600 | 8.17
Hautapu at US Rangitikei River Conf | Visual Clarity | 2007-10-11 10:40 | 0.450 | State of Environment, SOE Reporting - Rivers | black disc by trough metres | m | 600 | 8.17
Hautapu at US Rangitikei River Conf | Dissolved Reactive Phosphorus | 2007-10-11 10:40 | 0.009000 | State of Environment, SOE Reporting - Rivers | APHA 21st Ed. 4500-P E Method updated 19 June 2007 |  | 600 | 8.17
Hautapu at US Rangitikei River Conf | E. coli | 2007-10-11 10:40 | 120.0 | State of Environment, SOE Reporting - Rivers | APHA 21st Ed. 9223 B Method updated 21 May 2007 | MPN/100mL | 600 | 8.17
Hautapu at US Rangitikei River Conf | Dissolved Oxygen Concentration | 2007-10-11 10:40 | 10.150 | State of Environment, SOE Reporting - Rivers | YSI 556 Hydro 5 | g/m3 | 200 | 8.17
Hautapu at US Rangitikei River Conf | pH | 2007-10-11 10:40 | 8.170 | State of Environment, SOE Reporting - Rivers | YSI 556 Hydro 5 | pH | 200 | 8.17
Hautapu at US Rangitikei River Conf | SIN (Soluble Inorganic nitrogen) | 2007-10-11 10:40 | 0.0997 | State of Environment, SOE Reporting - Rivers | Calculated (NH4 + TON) | g/m3-N | 300 | 8.17
Hautapu at US Rangitikei River Conf | Total Nitrogen | 2007-10-11 10:40 | 0.3900 | State of Environment, SOE Reporting - Rivers | APHA 21st Edition Method 4500 4500-P J and 4500-NO2 B. Outsourced to ELS Method updated 21 May 2007 |  | 600 | 8.17
Hautapu at US Rangitikei River Conf | Total Phosphorus | 2007-10-11 10:40 | 0.03600 | State of Environment, SOE Reporting - Rivers | APHA 4500-P B(5), F. Outsourced to ELS, Method updated 18 May 2007. |  | 600 | 8.17
Hautapu at US Rangitikei River Conf | Turbidity | 2007-10-11 10:40 | 5.01000 | State of Environment, SOE Reporting - Rivers | APHA 21st Edition Method 2130 B (Modified) Method updated 21 May 2007 | NTU | 600 | 8.17
Hautapu at US Rangitikei River Conf | Ammoniacal Nitrogen (NH4) | 2007-11-15 11:20 | <0.0050 | State of Environment, SOE Reporting - Rivers | APHA 21st Edition Method 4500 NH3-F (Modified) | g/m3 | 600 | 7.57
Hautapu at US Rangitikei River Conf | Visual Clarity | 2007-11-15 11:20 | 0.300 | State of Environment, SOE Reporting - Rivers | black disc by trough metres | m | 600 | 7.57
Hautapu at US Rangitikei River Conf | Dissolved Reactive Phosphorus | 2007-11-15 11:20 | 0.01700 | State of Environment, SOE Reporting - Rivers | APHA 21st Ed. 4500-P E Method updated 19 June 2007 |  | 600 | 7.57
Hautapu at US Rangitikei River Conf | E. coli | 2007-11-15 11:20 | 4350.0 | State of Environment, SOE Reporting - Rivers | APHA 21st Ed. 9223 B Method updated 21 May 2007 | MPN/100mL | 600 | 7.57
Hautapu at US Rangitikei River Conf | Dissolved Oxygen Concentration | 2007-11-15 11:20 | 11.150 | State of Environment, SOE Reporting - Rivers | YSI 556 Hydro 5 | g/m3 | 200 | 7.57
Hautapu at US Rangitikei River Conf | pH | 2007-11-15 11:20 | 7.570 | State of Environment, SOE Reporting - Rivers | YSI 556 Hydro 5 | pH | 200 | 7.57
Hautapu at US Rangitikei River Conf | SIN (Soluble Inorganic nitrogen) | 2007-11-15 11:20 | 0.1875 | State of Environment, SOE Reporting - Rivers | Calculated (NH4 + TON) | g/m3-N | 300 | 7.57
Hautapu at US Rangitikei River Conf | Total Nitrogen | 2007-11-15 11:20 | 0.7400 | State of Environment, SOE Reporting - Rivers | APHA 21st Edition Method 4500 4500-P J and 4500-NO2 B. Outsourced to ELS Method updated 21 May 2007 |  | 600 | 7.57
Hautapu at US Rangitikei River Conf | Total Phosphorus | 2007-11-15 11:20 | 0.08800 | State of Environment, SOE Reporting - Rivers | APHA 4500-P B(5), F. Outsourced to ELS, Method updated 18 May 2007. |  | 600 | 7.57
Hautapu at US Rangitikei River Conf | Turbidity | 2007-11-15 11:20 | 32.00000 | State of Environment, SOE Reporting - Rivers | APHA 21st Edition Method 2130 B (Modified) Method updated 21 May 2007 | NTU | 600 | 7.57
Hautapu at US Rangitikei River Conf | Ammoniacal Nitrogen (NH4) | 2007-12-13 11:20 | <0.0050 | State of Environment, SOE Reporting - Rivers | APHA 21st Edition Method 4500 NH3-F (Modified) | g/m3 | 600 | 8.65
Hautapu at US Rangitikei River Conf | Visual Clarity | 2007-12-13 11:20 | 2.580 | State of Environment, SOE Reporting - Rivers | black disc by trough metres | m | 600 | 8.65
Hautapu at US Rangitikei River Conf | Dissolved Reactive Phosphorus | 2007-12-13 11:20 | 0.02700 | State of Environment, SOE Reporting - Rivers | APHA 21st Ed. 4500-P E Method updated 19 June 2007 |  | 600 | 8.65
Hautapu at US Rangitikei River Conf | E. coli | 2007-12-13 11:20 | 290.0 | State of Environment, SOE Reporting - Rivers | APHA 21st Ed. 9223 B Method updated 21 May 2007 | MPN/100mL | 600 | 8.65
Hautapu at US Rangitikei River Conf | Dissolved Oxygen Concentration | 2007-12-13 11:20 | 10.460 | State of Environment, SOE Reporting - Rivers | YSI 556 Hydro 4 | g/m3 | 200 | 8.65
Hautapu at US Rangitikei River Conf | pH | 2007-12-13 11:20 | 8.650 | State of Environment, SOE Reporting - Rivers | YSI 556 Hydro 4 | pH | 200 | 8.65
Hautapu at US Rangitikei River Conf | SIN (Soluble Inorganic nitrogen) | 2007-12-13 11:20 | 0.0785 | State of Environment, SOE Reporting - Rivers | Calculated (NH4 + TON) | g/m3-N | 300 | 8.65
Hautapu at US Rangitikei River Conf | Total Nitrogen | 2007-12-13 11:20 | 0.3200 | State of Environment, SOE Reporting - Rivers | APHA 21st Edition Method 4500 4500-P J and 4500-NO2 B. Outsourced to ELS Method updated 21 May 2007 |  | 600 | 8.65
Hautapu at US Rangitikei River Conf | Total Phosphorus | 2007-12-13 11:20 | 0.05100 | State of Environment, SOE Reporting - Rivers | APHA 4500-P B(5), F. Outsourced to ELS, Method updated 18 May 2007. |  | 600 | 8.65
Hautapu at US Rangitikei River Conf | Turbidity | 2007-12-13 11:20 | 1.63000 | State of Environment, SOE Reporting - Rivers | APHA 21st Edition Method 2130 B (Modified) Method updated 21 May 2007 | NTU | 600 | 8.65
Hautapu at US Rangitikei River Conf | MCI (Macroinvertebrate Community Index) | 2008-01-15 | 89.00 |  |  |  | 200
Hautapu at US Rangitikei River Conf | Ammoniacal Nitrogen (NH4) | 2008-01-17 10:45 | <0.0100 | State of Environment, SOE Reporting - Rivers | APHA 21st Edition Method 4500 NH3-F (Modified) | g/m3 | 600 | 6.93
Hautapu at US Rangitikei River Conf | Visual Clarity | 2008-01-17 10:45 | 1.800 | State of Environment, SOE Reporting - Rivers | black disc by trough metres | m | 600 | 6.93
Hautapu at US Rangitikei River Conf | Dissolved Reactive Phosphorus | 2008-01-17 10:45 | 0.01100 | State of Environment, SOE Reporting - Rivers | APHA 21st Ed. 4500-P E Method updated 19 June 2007 |  | 600 | 6.93
Hautapu at US Rangitikei River Conf | E. coli | 2008-01-17 10:45 | 30.0 | State of Environment, SOE Reporting - Rivers | APHA 21st Ed. 9223 B Method updated 21 May 2007 | MPN/100mL | 600 | 6.93
Hautapu at US Rangitikei River Conf | Dissolved Oxygen Concentration | 2008-01-17 10:45 | 8.220 | State of Environment, SOE Reporting - Rivers | YSI 557 Hydro 7 | g/m3 | 200 | 6.93
Hautapu at US Rangitikei River Conf | pH | 2008-01-17 10:45 | 6.930 | State of Environment, SOE Reporting - Rivers | YSI 556 Hydro 7 | pH | 200 | 6.93
Hautapu at US Rangitikei River Conf | SIN (Soluble Inorganic nitrogen) | 2008-01-17 10:45 | 0.0170 | State of Environment, SOE Reporting - Rivers | Calculated (NH4 + TON) | g/m3-N | 300 | 6.93
Hautapu at US Rangitikei River Conf | Total Nitrogen | 2008-01-17 10:45 | 0.1700 | State of Environment, SOE Reporting - Rivers | APHA 21st Edition Method 4500 4500-P J and 4500-NO2 B. Outsourced to ELS Method updated 21 May 2007 |  | 600 | 6.93
Hautapu at US Rangitikei River Conf | Total Phosphorus | 2008-01-17 10:45 | 0.02800 | State of Environment, SOE Reporting - Rivers | APHA 4500-P B(5), F. Outsourced to ELS, Method updated 18 May 2007. |  | 600 | 6.93
Hautapu at US Rangitikei River Conf | Turbidity | 2008-01-17 10:45 | 0.81400 | State of Environment, SOE Reporting - Rivers | APHA 21st Edition Method 2130 B (Modified) Method updated 21 May 2007 | NTU | 600 | 6.93
Hautapu at US Rangitikei River Conf | Ammoniacal Nitrogen (NH4) | 2008-02-14 11:55 | 0.0120 | State of Environment, SOE Reporting - Rivers | APHA 21st Edition Method 4500 NH3-F (Modified) | g/m3 | 600 | 8.74
Hautapu at US Rangitikei River Conf | Visual Clarity | 2008-02-14 11:55 | 2.530 | State of Environment, SOE Reporting - Rivers | black disc by trough metres | m | 600 | 8.74
Hautapu at US Rangitikei River Conf | Dissolved Reactive Phosphorus | 2008-02-14 11:55 | 0.02200 | State of Environment, SOE Reporting - Rivers | APHA 21st Ed. 4500-P E Method updated 19 June 2007 |  | 600 | 8.74
Hautapu at US Rangitikei River Conf | E. coli | 2008-02-14 11:55 | 100.0 | State of Environment, SOE Reporting - Rivers | APHA 21st Ed. 9223 B Method updated 21 May 2007 | MPN/100mL | 600 | 8.74
Hautapu at US Rangitikei River Conf | Dissolved Oxygen Concentration | 2008-02-14 11:55 | 9.970 | State of Environment, SOE Reporting - Rivers | YSI 556 Hydro 4 | g/m3 | 200 | 8.74
Hautapu at US Rangitikei River Conf | pH | 2008-02-14 11:55 | 8.740 | State of Environment, SOE Reporting - Rivers | YSI 556 Hydro 4 | pH | 200 | 8.74
Hautapu at US Rangitikei River Conf | SIN (Soluble Inorganic nitrogen) | 2008-02-14 11:55 | 0.0240 | State of Environment, SOE Reporting - Rivers | Calculated (NH4 + TON) | g/m3-N | 300 | 8.74
Hautapu at US Rangitikei River Conf | Total Nitrogen | 2008-02-14 11:55 | 0.2300 | State of Environment, SOE Reporting - Rivers | APHA 21st Edition Method 4500 4500-P J and 4500-NO2 B. Outsourced to ELS Method updated 21 May 2007 |  | 600 | 8.74
Hautapu at US Rangitikei River Conf | Total Phosphorus | 2008-02-14 11:55 | 0.03900 | State of Environment, SOE Reporting - Rivers | APHA 4500-P B(5), F. Outsourced to ELS, Method updated 18 May 2007. |  | 600 | 8.74
Hautapu at US Rangitikei River Conf | Turbidity | 2008-02-14 11:55 | 0.95400 | State of Environment, SOE Reporting - Rivers | APHA 21st Edition Method 2130 B (Modified) Method updated 21 May 2007 | NTU | 600 | 8.74
Hautapu at US Rangitikei River Conf | Ammoniacal Nitrogen (NH4) | 2008-03-17 09:15 | 0.0060 | State of Environment, SOE Reporting - Rivers | APHA 21st Edition Method 4500 NH3-F (Modified) | g/m3 | 600 | 7.44
Hautapu at US Rangitikei River Conf | Visual Clarity | 2008-03-17 09:15 | 2.000 | State of Environment, SOE Reporting - Rivers | black disc by trough metres | m | 600 | 7.44
Hautapu at US Rangitikei River Conf | Dissolved Reactive Phosphorus | 2008-03-17 09:15 | 0.04300 | State of Environment, SOE Reporting - Rivers | APHA 21st Ed. 4500-P E Method updated 19 June 2007 |  | 600 | 7.44
Hautapu at US Rangitikei River Conf | E. coli | 2008-03-17 09:15 | 50.0 | State of Environment, SOE Reporting - Rivers | APHA 21st Ed. 9223 B Method updated 21 May 2007 | MPN/100mL | 600 | 7.44
Hautapu at US Rangitikei River Conf | Dissolved Oxygen Concentration | 2008-03-17 09:15 | 9.760 | State of Environment, SOE Reporting - Rivers | YSI 556 Hydro 4 | g/m3 | 200 | 7.44
Hautapu at US Rangitikei River Conf | pH | 2008-03-17 09:15 | 7.440 | State of Environment, SOE Reporting - Rivers | YSI 556 Hydro 4 | pH | 200 | 7.44
Hautapu at US Rangitikei River Conf | SIN (Soluble Inorganic nitrogen) | 2008-03-17 09:15 | 0.0390 | State of Environment, SOE Reporting - Rivers | Calculated (NH4 + TON) | g/m3-N | 300 | 7.44
Hautapu at US Rangitikei River Conf | Total Nitrogen | 2008-03-17 09:15 | 0.2200 | State of Environment, SOE Reporting - Rivers | APHA 21st Edition Method 4500 4500-P J and 4500-NO2 B. Outsourced to ELS Method updated 21 May 2007 |  | 600 | 7.44
Hautapu at US Rangitikei River Conf | Total Phosphorus | 2008-03-17 09:15 | 0.05800 | State of Environment, SOE Reporting - Rivers | APHA 4500-P B(5), F. Outsourced to ELS, Method updated 18 May 2007. |  | 600 | 7.44
Hautapu at US Rangitikei River Conf | Turbidity | 2008-03-17 09:15 | 0.78700 | State of Environment, SOE Reporting - Rivers | APHA 21st Edition Method 2130 B (Modified) Method updated 21 May 2007 | NTU | 600 | 7.44
Hautapu at US Rangitikei River Conf | Ammoniacal Nitrogen (NH4) | 2008-04-10 14:10 | 0.0050 | State of Environment, SOE Reporting - Rivers | APHA 21st Edition Method 4500 NH3-F (Modified) | g/m3 | 600 | 8.85
Hautapu at US Rangitikei River Conf | Visual Clarity | 2008-04-10 14:10 | 0.700 | State of Environment, SOE Reporting - Rivers | black disc by trough metres | m | 600 | 8.85
Hautapu at US Rangitikei River Conf | Dissolved Reactive Phosphorus | 2008-04-10 14:10 | 0.04800 | State of Environment, SOE Reporting - Rivers | APHA 21st Ed. 4500-P E Method updated 19 June 2007 |  | 600 | 8.85
Hautapu at US Rangitikei River Conf | E. coli | 2008-04-10 14:10 | 290.0 | State of Environment, SOE Reporting - Rivers | APHA 21st Ed. 9223 B Method updated 21 May 2007 | MPN/100mL | 600 | 8.85
Hautapu at US Rangitikei River Conf | Dissolved Oxygen Concentration | 2008-04-10 14:10 | 11.260 | State of Environment, SOE Reporting - Rivers | YSI 556 Hydro 4 | g/m3 | 200 | 8.85
Hautapu at US Rangitikei River Conf | pH | 2008-04-10 14:10 | 8.850 | State of Environment, SOE Reporting - Rivers | YSI 556 Hydro 4 | pH | 200 | 8.85
Hautapu at US Rangitikei River Conf | SIN (Soluble Inorganic nitrogen) | 2008-04-10 14:10 | 0.1430 | State of Environment, SOE Reporting - Rivers | Calculated (NH4 + TON) | g/m3-N | 300 | 8.85
Hautapu at US Rangitikei River Conf | Total Nitrogen | 2008-04-10 14:10 | 0.4900 | State of Environment, SOE Reporting - Rivers | APHA 21st Edition Method 4500 4500-P J and 4500-NO2 B. Outsourced to ELS Method updated 21 May 2007 |  | 600 | 8.85
Hautapu at US Rangitikei River Conf | Total Phosphorus | 2008-04-10 14:10 | 0.07300 | State of Environment, SOE Reporting - Rivers | APHA 4500-P B(5), F. Outsourced to ELS, Method updated 18 May 2007. |  | 600 | 8.85
Hautapu at US Rangitikei River Conf | Turbidity | 2008-04-10 14:10 | 4.35000 | State of Environment, SOE Reporting - Rivers | APHA 21st Edition Method 2130 B (Modified) Method updated 21 May 2007 | NTU | 600 | 8.85
Hautapu at US Rangitikei River Conf | Ammoniacal Nitrogen (NH4) | 2008-05-15 13:30 | <0.0050 | State of Environment, SOE Reporting - Rivers | APHA 21st Edition Method 4500 NH3-F (Modified) | g/m3 | 600 | 8.16
Hautapu at US Rangitikei River Conf | Visual Clarity | 2008-05-15 13:30 | 1.050 | State of Environment, SOE Reporting - Rivers | black disc by trough metres | m | 600 | 8.16
Hautapu at US Rangitikei River Conf | Dissolved Reactive Phosphorus | 2008-05-15 13:30 | 0.04600 | State of Environment, SOE Reporting - Rivers | APHA 21st Ed. 4500-P E Method updated 19 June 2007 |  | 600 | 8.16
Hautapu at US Rangitikei River Conf | E. coli | 2008-05-15 13:30 | 152.3 | State of Environment, SOE Reporting - Rivers | APHA 21st Ed. 9223 B Method updated 21 May 2007 | MPN/100mL | 600 | 8.16
Hautapu at US Rangitikei River Conf | Dissolved Oxygen Concentration | 2008-05-15 13:30 | 11.460 | State of Environment, SOE Reporting - Rivers | YSI 556 Hydro 4 | g/m3 | 200 | 8.16
Hautapu at US Rangitikei River Conf | pH | 2008-05-15 13:30 | 8.160 | State of Environment, SOE Reporting - Rivers | YSI 556 Hydro 4 | pH | 200 | 8.16
Hautapu at US Rangitikei River Conf | SIN (Soluble Inorganic nitrogen) | 2008-05-15 13:30 | 0.0375 | State of Environment, SOE Reporting - Rivers | Calculated (NH4 + TON) | g/m3-N | 300 | 8.16
Hautapu at US Rangitikei River Conf | Total Nitrogen | 2008-05-15 13:30 | 0.2700 | State of Environment, SOE Reporting - Rivers | APHA 21st Edition Method 4500 4500-P J and 4500-NO2 B. Outsourced to ELS Method updated 21 May 2007 |  | 600 | 8.16
Hautapu at US Rangitikei River Conf | Total Phosphorus | 2008-05-15 13:30 | 0.06100 | State of Environment, SOE Reporting - Rivers | APHA 4500-P B(5), F. Outsourced to ELS, Method updated 18 May 2007. |  | 600 | 8.16
Hautapu at US Rangitikei River Conf | Turbidity | 2008-05-15 13:30 | 2.08000 | State of Environment, SOE Reporting - Rivers | APHA 21st Edition Method 2130 B (Modified) Method updated 21 May 2007 | NTU | 600 | 8.16
Hautapu at US Rangitikei River Conf | Ammoniacal Nitrogen (NH4) | 2008-06-12 12:10 | 0.0060 | State of Environment, SOE Reporting - Rivers | APHA 21st Edition Method 4500 NH3-F (Modified) | g/m3 | 600 | 8.5
Hautapu at US Rangitikei River Conf | Visual Clarity | 2008-06-12 12:10 | 0.902 | State of Environment, SOE Reporting - Rivers | black disc by trough metres | m | 600 | 8.5
Hautapu at US Rangitikei River Conf | Dissolved Reactive Phosphorus | 2008-06-12 12:10 | 0.01300 | State of Environment, SOE Reporting - Rivers | APHA 21st Ed. 4500-P E Method updated 19 June 2007 |  | 600 | 8.5
Hautapu at US Rangitikei River Conf | E. coli | 2008-06-12 12:10 | 174.9 | State of Environment, SOE Reporting - Rivers | APHA 21st Ed. 9223 B Method updated 21 May 2007 | MPN/100mL | 600 | 8.5
Hautapu at US Rangitikei River Conf | Dissolved Oxygen Concentration | 2008-06-12 12:10 | 12.820 | State of Environment, SOE Reporting - Rivers | YSI 556 Hydro 4 | g/m3 | 200 | 8.5
Hautapu at US Rangitikei River Conf | pH | 2008-06-12 12:10 | 8.500 | State of Environment, SOE Reporting - Rivers | YSI 556 Hydro 4 | pH | 200 | 8.5
Hautapu at US Rangitikei River Conf | SIN (Soluble Inorganic nitrogen) | 2008-06-12 12:10 | 0.0880 | State of Environment, SOE Reporting - Rivers | Calculated (NH4 + TON) | g/m3-N | 300 | 8.5
Hautapu at US Rangitikei River Conf | Total Nitrogen | 2008-06-12 12:10 | 0.3600 | State of Environment, SOE Reporting - Rivers | APHA 21st Edition Method 4500 4500-P J and 4500-NO2 B. Outsourced to ELS Method updated 21 May 2007 |  | 600 | 8.5
Hautapu at US Rangitikei River Conf | Total Phosphorus | 2008-06-12 12:10 | 0.03100 | State of Environment, SOE Reporting - Rivers | APHA 4500-P B(5), F. Outsourced to ELS, Method updated 18 May 2007. |  | 600 | 8.5
Hautapu at US Rangitikei River Conf | Turbidity | 2008-06-12 12:10 | 3.76000 | State of Environment, SOE Reporting - Rivers | APHA 21st Edition Method 2130 B (Modified) Method updated 21 May 2007 | NTU | 600 | 8.5
Hautapu at US Rangitikei River Conf | Ammoniacal Nitrogen (NH4) | 2008-07-22 13:40 | 0.0260 | State of Environment, SOE Reporting - Rivers | APHA 21st Edition Method 4500 NH3-F (Modified) | g/m3 | 600 | 6.8
Hautapu at US Rangitikei River Conf | Visual Clarity | 2008-07-22 13:40 | 0.150 | State of Environment, SOE Reporting - Rivers | black disc by trough metres | m | 600 | 6.8
Hautapu at US Rangitikei River Conf | Dissolved Reactive Phosphorus | 2008-07-22 13:40 | 0.01300 | State of Environment, SOE Reporting - Rivers | APHA 21st Ed. 4500-P E Method updated 19 June 2007 |  | 600 | 6.8
Hautapu at US Rangitikei River Conf | E. coli | 2008-07-22 13:40 | 191.8 | State of Environment, SOE Reporting - Rivers | APHA 21st Ed. 9223 B Method updated 21 May 2007 | MPN/100mL | 600 | 6.8
Hautapu at US Rangitikei River Conf | Dissolved Oxygen Concentration | 2008-07-22 13:40 | 11.560 | State of Environment, SOE Reporting - Rivers | YSI 556 Hydro 5 | g/m3 | 200 | 6.8
Hautapu at US Rangitikei River Conf | pH | 2008-07-22 13:40 | 6.800 | State of Environment, SOE Reporting - Rivers | YSI 556 Hydro 5 | pH | 200 | 6.8
Hautapu at US Rangitikei River Conf | SIN (Soluble Inorganic nitrogen) | 2008-07-22 13:40 | 0.3970 | State of Environment, SOE Reporting - Rivers | Calculated (NH4 + TON) | g/m3-N | 300 | 6.8
Hautapu at US Rangitikei River Conf | Total Nitrogen | 2008-07-22 13:40 | 0.7300 | State of Environment, SOE Reporting - Rivers | APHA 21st Edition Method 4500 4500-P J and 4500-NO2 B. Outsourced to ELS Method updated 21 May 2007 |  | 600 | 6.8
Hautapu at US Rangitikei River Conf | Total Phosphorus | 2008-07-22 13:40 | 0.05100 | State of Environment, SOE Reporting - Rivers | APHA 4500-P B(5), F. Outsourced to ELS, Method updated 18 May 2007. |  | 600 | 6.8
Hautapu at US Rangitikei River Conf | Turbidity | 2008-07-22 13:40 | 15.20000 | State of Environment, SOE Reporting - Rivers | APHA 21st Edition Method 2130 B (Modified) Method updated 21 May 2007 | NTU | 600 | 6.8
Hautapu at US Rangitikei River Conf | Ammoniacal Nitrogen (NH4) | 2008-08-20 13:40 | 0.0120 | State of Environment, SOE Reporting - Rivers | APHA 21st Edition Method 4500 NH3-F (Modified) | g/m3 | 600 | 6.75
Hautapu at US Rangitikei River Conf | Visual Clarity | 2008-08-20 13:40 | 0.110 | State of Environment, SOE Reporting - Rivers | Black disc clarity MfE WQguidelines No2 Appendix A | m | 600 | 6.75
Hautapu at US Rangitikei River Conf | Dissolved Reactive Phosphorus | 2008-08-20 13:40 | 0.009000 | State of Environment, SOE Reporting - Rivers | APHA 21st Ed. 4500-P E Method updated 19 June 2007 |  | 600 | 6.75
Hautapu at US Rangitikei River Conf | E. coli | 2008-08-20 13:40 | 67.7 | State of Environment, SOE Reporting - Rivers | APHA 21st Ed. 9223 B Method updated 21 May 2007 | MPN/100mL | 600 | 6.75
Hautapu at US Rangitikei River Conf | Dissolved Oxygen Concentration | 2008-08-20 13:40 | 11.560 | State of Environment, SOE Reporting - Rivers | YSI 556 Hydro 5 | g/m3 | 200 | 6.75
Hautapu at US Rangitikei River Conf | pH | 2008-08-20 13:40 | 6.750 | State of Environment, SOE Reporting - Rivers | YSI 556 Hydro 5 | pH | 200 | 6.75
Hautapu at US Rangitikei River Conf | SIN (Soluble Inorganic nitrogen) | 2008-08-20 13:40 | 0.4010 | State of Environment, SOE Reporting - Rivers | Calculated (NH4 + TON) | g/m3-N | 300 | 6.75
Hautapu at US Rangitikei River Conf | Total Nitrogen | 2008-08-20 13:40 | 0.7200 | State of Environment, SOE Reporting - Rivers | APHA 21st Edition Method 4500 4500-P J and 4500-NO2 B. Outsourced to ELS Method updated 21 May 2007 |  | 600 | 6.75
Hautapu at US Rangitikei River Conf | Total Phosphorus | 2008-08-20 13:40 | 0.05400 | State of Environment, SOE Reporting - Rivers | APHA 4500-P B(5), F. Outsourced to ELS, Method updated 18 May 2007. |  | 600 | 6.75
Hautapu at US Rangitikei River Conf | Turbidity | 2008-08-20 13:40 | 18.10000 | State of Environment, SOE Reporting - Rivers | APHA 21st Edition Method 2130 B (Modified) Method updated 21 May 2007 | NTU | 600 | 6.75
Hautapu at US Rangitikei River Conf | Ammoniacal Nitrogen (NH4) | 2008-09-17 13:00 | 0.0070 | State of Environment, SOE Reporting - Rivers | APHA 21st Edition Method 4500 NH3-F (Modified) | g/m3 | 600 | 7.93
Hautapu at US Rangitikei River Conf | Visual Clarity | 2008-09-17 13:00 | 1.040 | State of Environment, SOE Reporting - Rivers | Black disc clarity MfE WQguidelines No2 Appendix A | m | 600 | 7.93
Hautapu at US Rangitikei River Conf | Dissolved Reactive Phosphorus | 2008-09-17 13:00 | 0.006000 | State of Environment, SOE Reporting - Rivers | APHA 21st Ed. 4500-P E Method updated 19 June 2007 |  | 600 | 7.93
Hautapu at US Rangitikei River Conf | E. coli | 2008-09-17 13:00 | 40.8 | State of Environment, SOE Reporting - Rivers | APHA 21st Ed. 9223 B Method updated 21 May 2007 | MPN/100mL | 600 | 7.93
Hautapu at US Rangitikei River Conf | Dissolved Oxygen Concentration | 2008-09-17 13:00 | 9.880 | State of Environment, SOE Reporting - Rivers | YSI 556 Hydro 4 | g/m3 | 200 | 7.93
Hautapu at US Rangitikei River Conf | pH | 2008-09-17 13:00 | 7.930 | State of Environment, SOE Reporting - Rivers | YSI 556 Hydro 4 | pH | 200 | 7.93
Hautapu at US Rangitikei River Conf | SIN (Soluble Inorganic nitrogen) | 2008-09-17 13:00 | 0.1180 | State of Environment, SOE Reporting - Rivers | Calculated (NH4 + TON) | g/m3-N | 300 | 7.93
Hautapu at US Rangitikei River Conf | Total Nitrogen | 2008-09-17 13:00 | 0.3400 | State of Environment, SOE Reporting - Rivers | APHA 21st Edition Method 4500 4500-P J and 4500-NO2 B. Outsourced to ELS Method updated 21 May 2007 |  | 600 | 7.93
Hautapu at US Rangitikei River Conf | Total Phosphorus | 2008-09-17 13:00 | 0.02600 | State of Environment, SOE Reporting - Rivers | APHA 4500-P B(5), F. Outsourced to ELS, Method updated 18 May 2007. |  | 600 | 7.93
Hautapu at US Rangitikei River Conf | Turbidity | 2008-09-17 13:00 | 2.97000 | State of Environment, SOE Reporting - Rivers | APHA 21st Edition Method 2130 B (Modified) Method updated 21 May 2007 | NTU | 600 | 7.93
Hautapu at US Rangitikei River Conf | Ammoniacal Nitrogen (NH4) | 2008-10-21 13:00 | 0.0190 | State of Environment, SOE Reporting - Rivers | APHA 21st Edition Method 4500 NH3-F (Modified) | g/m3 | 600 | 8.06
Hautapu at US Rangitikei River Conf | Visual Clarity | 2008-10-21 13:00 | 0.200 | State of Environment, SOE Reporting - Rivers | black disc by trough metres | m | 600 | 8.06
Hautapu at US Rangitikei River Conf | Dissolved Reactive Phosphorus | 2008-10-21 13:00 | 0.01400 | State of Environment, SOE Reporting - Rivers | APHA 21st Ed. 4500-P E Method updated 19 June 2007 |  | 600 | 8.06
Hautapu at US Rangitikei River Conf | E. coli | 2008-10-21 13:00 | 648.8 | State of Environment, SOE Reporting - Rivers | APHA 21st Ed. 9223 B Method updated 21 May 2007 | MPN/100mL | 600 | 8.06
Hautapu at US Rangitikei River Conf | Dissolved Oxygen Concentration | 2008-10-21 13:00 | 11.140 | State of Environment, SOE Reporting - Rivers | YSI 556 Hydro 4 | g/m3 | 200 | 8.06
Hautapu at US Rangitikei River Conf | pH | 2008-10-21 13:00 | 8.060 | State of Environment, SOE Reporting - Rivers | YSI 556 Hydro 4 | pH | 200 | 8.06
Hautapu at US Rangitikei River Conf | SIN (Soluble Inorganic nitrogen) | 2008-10-21 13:00 | 0.1540 | State of Environment, SOE Reporting - Rivers | Calculated (NH4 + TON) | g/m3-N | 300 | 8.06
Hautapu at US Rangitikei River Conf | Total Nitrogen | 2008-10-21 13:00 | 0.4100 | State of Environment, SOE Reporting - Rivers | APHA 21st Edition Method 4500 4500-P J and 4500-NO2 B. Outsourced to ELS Method updated 21 May 2007 |  | 600 | 8.06
Hautapu at US Rangitikei River Conf | Total Phosphorus | 2008-10-21 13:00 | 0.04100 | State of Environment, SOE Reporting - Rivers | APHA 4500-P B(5), F. Outsourced to ELS, Method updated 18 May 2007. |  | 600 | 8.06
Hautapu at US Rangitikei River Conf | Turbidity | 2008-10-21 13:00 | 7.79000 | State of Environment, SOE Reporting - Rivers | APHA 21st Edition Method 2130 B (Modified) Method updated 21 May 2007 | NTU | 600 | 8.06
Hautapu at US Rangitikei River Conf | Ammoniacal Nitrogen (NH4) | 2008-11-19 12:30 | 0.0080 | State of Environment, SOE Reporting - Rivers | APHA 21st Edition Method 4500 NH3-F (Modified) | g/m3 | 600 | 8.83
Hautapu at US Rangitikei River Conf | Visual Clarity | 2008-11-19 12:30 | 1.210 | State of Environment, SOE Reporting - Rivers | black disc by trough metres | m | 600 | 8.83
Hautapu at US Rangitikei River Conf | Dissolved Reactive Phosphorus | 2008-11-19 12:30 | 0.009000 | State of Environment, SOE Reporting - Rivers | APHA 21st Ed. 4500-P E Method updated 19 June 2007 |  | 600 | 8.83
Hautapu at US Rangitikei River Conf | E. coli | 2008-11-19 12:30 | 218.7 | State of Environment, SOE Reporting - Rivers | APHA 21st Ed. 9223 B Method updated 21 May 2007 | MPN/100mL | 600 | 8.83
Hautapu at US Rangitikei River Conf | Dissolved Oxygen Concentration | 2008-11-19 12:30 | 10.300 | State of Environment, SOE Reporting - Rivers | YSI 556 Hydro 4 | g/m3 | 200 | 8.83
Hautapu at US Rangitikei River Conf | pH | 2008-11-19 12:30 | 8.830 | State of Environment, SOE Reporting - Rivers | YSI 556 Hydro 4 | pH | 200 | 8.83
Hautapu at US Rangitikei River Conf | SIN (Soluble Inorganic nitrogen) | 2008-11-19 12:30 | 0.0500 | State of Environment, SOE Reporting - Rivers | Calculated (NH4 + TON) | g/m3-N | 300 | 8.83
Hautapu at US Rangitikei River Conf | Total Nitrogen | 2008-11-19 12:30 | 0.3000 | State of Environment, SOE Reporting - Rivers | APHA 21st Edition Method 4500 4500-P J and 4500-NO2 B. Outsourced to ELS Method updated 21 May 2007 |  | 600 | 8.83
Hautapu at US Rangitikei River Conf | Total Phosphorus | 2008-11-19 12:30 | 0.02800 | State of Environment, SOE Reporting - Rivers | APHA 4500-P B(5), F. Outsourced to ELS, Method updated 18 May 2007. |  | 600 | 8.83
Hautapu at US Rangitikei River Conf | Turbidity | 2008-11-19 12:30 | 1.76000 | State of Environment, SOE Reporting - Rivers | APHA 21st Edition Method 2130 B (Modified) Method updated 21 May 2007 | NTU | 600 | 8.83
Hautapu at US Rangitikei River Conf | Ammoniacal Nitrogen (NH4) | 2008-12-16 12:45 | 0.0060 | State of Environment, SOE Reporting - Rivers | APHA 21st Edition Method 4500 NH3-F (Modified) | g/m3 | 600 | 8.83
Hautapu at US Rangitikei River Conf | Visual Clarity | 2008-12-16 12:45 | 2.800 | State of Environment, SOE Reporting - Rivers | black disc by trough metres | m | 600 | 8.83
Hautapu at US Rangitikei River Conf | Dissolved Reactive Phosphorus | 2008-12-16 12:45 | 0.01100 | State of Environment, SOE Reporting - Rivers | APHA 21st Ed. 4500-P E Method updated 19 June 2007 |  | 600 | 8.83
Hautapu at US Rangitikei River Conf | E. coli | 2008-12-16 12:45 | 40.0 | State of Environment, SOE Reporting - Rivers | APHA 21st Ed. 9223 B Method updated 21 May 2007 | MPN/100mL | 600 | 8.83
Hautapu at US Rangitikei River Conf | Dissolved Oxygen Concentration | 2008-12-16 12:45 | 9.730 | State of Environment, SOE Reporting - Rivers | YSI 556 Hydro 4 | g/m3 | 200 | 8.83
Hautapu at US Rangitikei River Conf | pH | 2008-12-16 12:45 | 8.830 | State of Environment, SOE Reporting - Rivers | YSI 556 Hydro 4 | pH | 200 | 8.83
Hautapu at US Rangitikei River Conf | SIN (Soluble Inorganic nitrogen) | 2008-12-16 12:45 | 0.0080 | State of Environment, SOE Reporting - Rivers | Calculated (NH4 + TON) | g/m3-N | 300 | 8.83
Hautapu at US Rangitikei River Conf | Total Nitrogen | 2008-12-16 12:45 | 0.2400 | State of Environment, SOE Reporting - Rivers | APHA 21st Edition Method 4500 4500-P J and 4500-NO2 B. Outsourced to ELS Method updated 21 May 2007 |  | 600 | 8.83
Hautapu at US Rangitikei River Conf | Total Phosphorus | 2008-12-16 12:45 | 0.03300 | State of Environment, SOE Reporting - Rivers | APHA 4500-P B(5), F. Outsourced to ELS, Method updated 18 May 2007. |  | 600 | 8.83
Hautapu at US Rangitikei River Conf | Turbidity | 2008-12-16 12:45 | 1.01000 | State of Environment, SOE Reporting - Rivers | APHA 21st Edition Method 2130 B (Modified) Method updated 21 May 2007 | NTU | 600 | 8.83
Hautapu at US Rangitikei River Conf | MCI (Macroinvertebrate Community Index) | 2009-01-27 | 71.00 |  |  |  | 200
Hautapu at US Rangitikei River Conf | Ammoniacal Nitrogen (NH4) | 2009-01-27 11:40 | 0.0080 | State of Environment, SOE Reporting - Rivers | APHA 21st Edition Method 4500 NH3-F (Modified) | g/m3 | 600 | 8.31
Hautapu at US Rangitikei River Conf | Visual Clarity | 2009-01-27 11:40 | 1.800 | State of Environment, SOE Reporting - Rivers | black disc by trough metres | m | 600 | 8.31
Hautapu at US Rangitikei River Conf | Dissolved Reactive Phosphorus | 2009-01-27 11:40 | 0.02700 | State of Environment, SOE Reporting - Rivers | APHA 21st Ed. 4500-P E Method updated 19 June 2007 |  | 600 | 8.31
Hautapu at US Rangitikei River Conf | E. coli | 2009-01-27 11:40 | 61.0 | State of Environment, SOE Reporting - Rivers | APHA 21st Ed. 9223 B Method updated 21 May 2007 | MPN/100mL | 600 | 8.31
Hautapu at US Rangitikei River Conf | Dissolved Oxygen Concentration | 2009-01-27 11:40 | 9.110 | State of Environment, SOE Reporting - Rivers | YSI 556 Hydro 4 | g/m3 | 200 | 8.31
Hautapu at US Rangitikei River Conf | pH | 2009-01-27 11:40 | 8.310 | State of Environment, SOE Reporting - Rivers | YSI 556 Hydro 4 | pH | 200 | 8.31
Hautapu at US Rangitikei River Conf | SIN (Soluble Inorganic nitrogen) | 2009-01-27 11:40 | 0.0140 | State of Environment, SOE Reporting - Rivers | Calculated (NH4 + TON) | g/m3-N | 300 | 8.31
Hautapu at US Rangitikei River Conf | Total Nitrogen | 2009-01-27 11:40 | 0.2600 | State of Environment, SOE Reporting - Rivers | APHA 21st Edition Method 4500 4500-P J and 4500-NO2 B. Outsourced to ELS Method updated 21 May 2007 |  | 600 | 8.31
Hautapu at US Rangitikei River Conf | Total Phosphorus | 2009-01-27 11:40 | 0.04600 | State of Environment, SOE Reporting - Rivers | APHA 4500-P B(5), F. Outsourced to ELS, Method updated 18 May 2007. |  | 600 | 8.31
Hautapu at US Rangitikei River Conf | Turbidity | 2009-01-27 11:40 | 0.99800 | State of Environment, SOE Reporting - Rivers | APHA 21st Edition Method 2130 B (Modified) Method updated 21 May 2007 | NTU | 600 | 8.31
Hautapu at US Rangitikei River Conf | Ammoniacal Nitrogen (NH4) | 2009-02-18 12:45 | <0.0050 | State of Environment, SOE Reporting - Rivers | APHA 21st Edition Method 4500 NH3-F (Modified) | g/m3 | 600 | 9.36
Hautapu at US Rangitikei River Conf | Visual Clarity | 2009-02-18 12:45 | 2.100 | State of Environment, SOE Reporting - Rivers | black disc by trough metres | m | 600 | 9.36
Hautapu at US Rangitikei River Conf | Dissolved Reactive Phosphorus | 2009-02-18 12:45 | 0.05500 | State of Environment, SOE Reporting - Rivers | APHA 21st Ed. 4500-P E Method updated 19 June 2007 |  | 600 | 9.36
Hautapu at US Rangitikei River Conf | E. coli | 2009-02-18 12:45 | 83.5 | State of Environment, SOE Reporting - Rivers | APHA 21st Ed. 9223 B Method updated 21 May 2007 | MPN/100mL | 600 | 9.36
Hautapu at US Rangitikei River Conf | Dissolved Oxygen Concentration | 2009-02-18 12:45 | 9.730 | State of Environment, SOE Reporting - Rivers | YSI 556 Hydro 4 | g/m3 | 200 | 9.36
Hautapu at US Rangitikei River Conf | pH | 2009-02-18 12:45 | 9.360 | State of Environment, SOE Reporting - Rivers | YSI 556 Hydro 4 | pH | 200 | 9.36
Hautapu at US Rangitikei River Conf | SIN (Soluble Inorganic nitrogen) | 2009-02-18 12:45 | <0.0150 | State of Environment, SOE Reporting - Rivers | Calculated (NH4 + TON) | g/m3-N | 300 | 9.36
Hautapu at US Rangitikei River Conf | Total Nitrogen | 2009-02-18 12:45 | 0.3600 | State of Environment, SOE Reporting - Rivers | APHA 21st Edition Method 4500 4500-P J and 4500-NO2 B. Outsourced to ELS Method updated 21 May 2007 |  | 600 | 9.36
Hautapu at US Rangitikei River Conf | Total Phosphorus | 2009-02-18 12:45 | 0.08600 | State of Environment, SOE Reporting - Rivers | APHA 4500-P B(5), F. Outsourced to ELS, Method updated 18 May 2007. |  | 600 | 9.36
Hautapu at US Rangitikei River Conf | Turbidity | 2009-02-18 12:45 | 1.96000 | State of Environment, SOE Reporting - Rivers | APHA 21st Edition Method 2130 B (Modified) Method updated 21 May 2007 | NTU | 600 | 9.36
Hautapu at US Rangitikei River Conf | Ammoniacal Nitrogen (NH4) | 2009-03-18 11:45 | 0.0060 | State of Environment, SOE Reporting - Rivers | APHA 21st Edition Method 4500 NH3-F (Modified) | g/m3 | 600 | 6.96
Hautapu at US Rangitikei River Conf | Dissolved Reactive Phosphorus | 2009-03-18 11:45 | 0.01700 | State of Environment, SOE Reporting - Rivers | APHA 21st Ed. 4500-P E Method updated 19 June 2007 |  | 600 | 6.96
Hautapu at US Rangitikei River Conf | E. coli | 2009-03-18 11:45 | 17.0 | State of Environment, SOE Reporting - Rivers | APHA 21st Ed. 9223 B Method updated 21 May 2007 | MPN/100mL | 600 | 6.96
Hautapu at US Rangitikei River Conf | Dissolved Oxygen Concentration | 2009-03-18 11:45 | 13.640 | State of Environment, SOE Reporting - Rivers | YSI 556 Hydro 4 | g/m3 | 200 | 6.96
Hautapu at US Rangitikei River Conf | pH | 2009-03-18 11:45 | 6.960 | State of Environment, SOE Reporting - Rivers | YSI 556 Hydro 4 | pH | 200 | 6.96
Hautapu at US Rangitikei River Conf | SIN (Soluble Inorganic nitrogen) | 2009-03-18 11:45 | 0.0170 | State of Environment, SOE Reporting - Rivers | Calculated (NH4 + TON) | g/m3-N | 300 | 6.96
Hautapu at US Rangitikei River Conf | Total Nitrogen | 2009-03-18 11:45 | 0.2800 | State of Environment, SOE Reporting - Rivers | APHA 21st Edition Method 4500 4500-P J and 4500-NO2 B. Outsourced to ELS Method updated 21 May 2007 |  | 600 | 6.96
Hautapu at US Rangitikei River Conf | Total Phosphorus | 2009-03-18 11:45 | 0.04200 | State of Environment, SOE Reporting - Rivers | APHA 4500-P B(5), F. Outsourced to ELS, Method updated 18 May 2007. |  | 600 | 6.96
Hautapu at US Rangitikei River Conf | Turbidity | 2009-03-18 11:45 | 1.47000 | State of Environment, SOE Reporting - Rivers | APHA 21st Edition Method 2130 B (Modified) Method updated 21 May 2007 | NTU | 600 | 6.96
Hautapu at US Rangitikei River Conf | Ammoniacal Nitrogen (NH4) | 2009-04-07 14:00 | <0.0050 | State of Environment, SOE Reporting - Rivers | APHA 21st Edition Method 4500 NH3-F (Modified) | g/m3 | 600 | 8.79
Hautapu at US Rangitikei River Conf | Visual Clarity | 2009-04-07 14:00 | 1.500 | State of Environment, SOE Reporting - Rivers | black disc by trough metres | m | 600 | 8.79
Hautapu at US Rangitikei River Conf | Dissolved Reactive Phosphorus | 2009-04-07 14:00 | 0.03200 | State of Environment, SOE Reporting - Rivers | APHA 21st Ed. 4500-P E Method updated 19 June 2007 |  | 600 | 8.79
Hautapu at US Rangitikei River Conf | E. coli | 2009-04-07 14:00 | 12.0 | State of Environment, SOE Reporting - Rivers | APHA 21st Ed. 9223 B Method updated 21 May 2007 | MPN/100mL | 600 | 8.79
Hautapu at US Rangitikei River Conf | Dissolved Oxygen Concentration | 2009-04-07 14:00 | 13.520 | State of Environment, SOE Reporting - Rivers | YSI 556 Hydro 4 | g/m3 | 200 | 8.79
Hautapu at US Rangitikei River Conf | pH | 2009-04-07 14:00 | 8.790 | State of Environment, SOE Reporting - Rivers | YSI 556 Hydro 4 | pH | 200 | 8.79
Hautapu at US Rangitikei River Conf | SIN (Soluble Inorganic nitrogen) | 2009-04-07 14:00 | 0.0295 | State of Environment, SOE Reporting - Rivers | Calculated (NH4 + TON) | g/m3-N | 300 | 8.79
Hautapu at US Rangitikei River Conf | Total Nitrogen | 2009-04-07 14:00 | 0.2700 | State of Environment, SOE Reporting - Rivers | APHA 21st Edition Method 4500 4500-P J and 4500-NO2 B. Outsourced to ELS Method updated 21 May 2007 |  | 600 | 8.79
Hautapu at US Rangitikei River Conf | Total Phosphorus | 2009-04-07 14:00 | 0.05300 | State of Environment, SOE Reporting - Rivers | APHA 4500-P B(5), F. Outsourced to ELS, Method updated 18 May 2007. |  | 600 | 8.79
Hautapu at US Rangitikei River Conf | Turbidity | 2009-04-07 14:00 | 3.01000 | State of Environment, SOE Reporting - Rivers | APHA 21st Edition Method 2130 B (Modified) Method updated 21 May 2007 | NTU | 600 | 8.79
Hautapu at US Rangitikei River Conf | Ammoniacal Nitrogen (NH4) | 2009-05-20 12:30 | 0.0150 | State of Environment, SOE Reporting - Rivers | APHA 21st Edition Method 4500 NH3-F (Modified) | g/m3 | 600 | 8.32
Hautapu at US Rangitikei River Conf | Visual Clarity | 2009-05-20 12:30 | 1.000 | State of Environment, SOE Reporting - Rivers | black disc by trough metres | m | 600 | 8.32
Hautapu at US Rangitikei River Conf | Dissolved Reactive Phosphorus | 2009-05-20 12:30 | 0.02500 | State of Environment, SOE Reporting - Rivers | APHA 21st Ed. 4500-P E Method updated 19 June 2007 |  | 600 | 8.32
Hautapu at US Rangitikei River Conf | E. coli | 2009-05-20 12:30 | 179.0 | State of Environment, SOE Reporting - Rivers | APHA 21st Ed. 9223 B Method updated 21 May 2007 | MPN/100mL | 600 | 8.32
Hautapu at US Rangitikei River Conf | pH | 2009-05-20 12:30 | 8.320 | State of Environment, SOE Reporting - Rivers | YSI 556 Hydro 4 | pH | 200 | 8.32
Hautapu at US Rangitikei River Conf | Nitrate Nitrogen (NO3) | 2009-05-20 12:30 | 0.0630 | State of Environment, SOE Reporting - Rivers | APHA 21st Ed. 4110 B Method updated 19 June 2007 | g/m3-N | 600 | 8.32
Hautapu at US Rangitikei River Conf | Nitrite Nitrogen (NO2) | 2009-05-20 12:30 | <0.005 | State of Environment, SOE Reporting - Rivers | APHA 21st Ed. 4110 B Method updated 19 June 2007 | g/m3-N | 600 | 8.32
Hautapu at US Rangitikei River Conf | SIN (Soluble Inorganic nitrogen) | 2009-05-20 12:30 | 0.0820 | State of Environment, SOE Reporting - Rivers | Calculated (NH4 + TON) | g/m3-N | 300 | 8.32
Hautapu at US Rangitikei River Conf | Total Nitrogen | 2009-05-20 12:30 | 0.4765 | State of Environment, SOE Reporting - Rivers | APHA 21st Edition Method 4500 4500-P J and 4500-N02 B. |  | 600 | 8.32
Hautapu at US Rangitikei River Conf | Total Phosphorus | 2009-05-20 12:30 | 0.05300 | State of Environment, SOE Reporting - Rivers | APHA 21st Edition Method 4500-P J and 4500-P E. |  | 600 | 8.32
Hautapu at US Rangitikei River Conf | Turbidity | 2009-05-20 12:30 | 4.81000 | State of Environment, SOE Reporting - Rivers | APHA 21st Edition Method 2130 B (Modified) Method updated 21 May 2007 | NTU | 600 | 8.32
Hautapu at US Rangitikei River Conf | Ammoniacal Nitrogen (NH4) | 2009-06-17 12:30 | 0.0270 | State of Environment, SOE Reporting - Rivers | APHA 21st Edition Method 4500 NH3-F (Modified) | g/m3 | 600
Hautapu at US Rangitikei River Conf | Dissolved Reactive Phosphorus | 2009-06-17 12:30 | 0.01500 | State of Environment, SOE Reporting - Rivers | APHA 21st Ed. 4500-P E Method updated 19 June 2007 |  | 600
Hautapu at US Rangitikei River Conf | E. coli | 2009-06-17 12:30 | 173.0 | State of Environment, SOE Reporting - Rivers | APHA 21st Ed. 9223 B Method updated 21 May 2007 | MPN/100mL | 600
Hautapu at US Rangitikei River Conf | Dissolved Oxygen Concentration | 2009-06-17 12:30 | 15.180 | State of Environment, SOE Reporting - Rivers | YSI 556 Hydro 6 | g/m3 | 200
Hautapu at US Rangitikei River Conf | Nitrate Nitrogen (NO3) | 2009-06-17 12:30 | 0.0030 | State of Environment, SOE Reporting - Rivers | APHA 21st Ed. 4110 B Method updated 19 June 2007 | g/m3-N | 600
Hautapu at US Rangitikei River Conf | Nitrite Nitrogen (NO2) | 2009-06-17 12:30 | <0.005 | State of Environment, SOE Reporting - Rivers | APHA 21st Ed. 4110 B Method updated 19 June 2007 | g/m3-N | 600
Hautapu at US Rangitikei River Conf | SIN (Soluble Inorganic nitrogen) | 2009-06-17 12:30 | 0.0340 | State of Environment, SOE Reporting - Rivers | Calculated (NH4 + TON) | g/m3-N | 300
Hautapu at US Rangitikei River Conf | Total Nitrogen | 2009-06-17 12:30 | 0.5075 | State of Environment, SOE Reporting - Rivers | APHA 21st Edition Method 4500 4500-P J and 4500-N02 B. |  | 600
Hautapu at US Rangitikei River Conf | Total Phosphorus | 2009-06-17 12:30 | 0.07200 | State of Environment, SOE Reporting - Rivers | APHA 21st Edition Method 4500-P J and 4500-P E. |  | 600
Hautapu at US Rangitikei River Conf | Turbidity | 2009-06-17 12:30 | 12.80000 | State of Environment, SOE Reporting - Rivers | APHA 21st Edition Method 2130 B (Modified) Method updated 21 May 2007 | NTU | 600
Hautapu at US Rangitikei River Conf | Ammoniacal Nitrogen (NH4) | 2009-07-21 12:30 | 0.0170 | State of Environment, SOE Reporting - Rivers | APHA 21st Edition Method 4500 NH3-F (Modified) | g/m3 | 600 | 8.09
Hautapu at US Rangitikei River Conf | Visual Clarity | 2009-07-21 12:30 | 0.200 | State of Environment, SOE Reporting - Rivers | black disc by trough metres | m | 600 | 8.09
Hautapu at US Rangitikei River Conf | Dissolved Reactive Phosphorus | 2009-07-21 12:30 | 0.01100 | State of Environment, SOE Reporting - Rivers | APHA 21st Ed. 4500-P E Method updated 19 June 2007 |  | 600 | 8.09
Hautapu at US Rangitikei River Conf | E. coli | 2009-07-21 12:30 | 238.0 | State of Environment, SOE Reporting - Rivers | APHA 21st Ed. 9223 B Method updated 21 May 2007 | MPN/100mL | 600 | 8.09
Hautapu at US Rangitikei River Conf | Dissolved Oxygen Concentration | 2009-07-21 12:30 | 10.860 | State of Environment, SOE Reporting - Rivers | YSI 556 Hydro 6 | g/m3 | 200 | 8.09
Hautapu at US Rangitikei River Conf | pH | 2009-07-21 12:30 | 8.090 | State of Environment, SOE Reporting - Rivers | YSI 556 Hydro 6 | pH | 200 | 8.09
Hautapu at US Rangitikei River Conf | Nitrate Nitrogen (NO3) | 2009-07-21 12:30 | 0.2130 | State of Environment, SOE Reporting - Rivers | APHA 21st Ed. 4110 B Method updated 19 June 2007 | g/m3-N | 600 | 8.09
Hautapu at US Rangitikei River Conf | Nitrite Nitrogen (NO2) | 2009-07-21 12:30 | <0.005 | State of Environment, SOE Reporting - Rivers | APHA 21st Ed. 4110 B Method updated 19 June 2007 | g/m3-N | 600 | 8.09
Hautapu at US Rangitikei River Conf | SIN (Soluble Inorganic nitrogen) | 2009-07-21 12:30 | 0.2340 | State of Environment, SOE Reporting - Rivers | Calculated (NH4 + TON) | g/m3-N | 300 | 8.09
Hautapu at US Rangitikei River Conf | Total Nitrogen | 2009-07-21 12:30 | 0.8335 | State of Environment, SOE Reporting - Rivers | APHA 21st Edition Method 4500 4500-P J and 4500-N02 B. |  | 600 | 8.09
Hautapu at US Rangitikei River Conf | Total Phosphorus | 2009-07-21 12:30 | 0.09200 | State of Environment, SOE Reporting - Rivers | APHA 21st Edition Method 4500-P J and 4500-P E. |  | 600 | 8.09
Hautapu at US Rangitikei River Conf | Turbidity | 2009-07-21 12:30 | 17.90000 | State of Environment, SOE Reporting - Rivers | APHA 21st Edition Method 2130 B (Modified) Method updated 21 May 2007 | NTU | 600 | 8.09
Hautapu at US Rangitikei River Conf | Ammoniacal Nitrogen (NH4) | 2009-08-19 13:00 | 0.0480 | State of Environment, SOE Reporting - Rivers | APHA 21st Edition Method 4500 NH3-F (Modified) | g/m3 | 600 | 7.91
Hautapu at US Rangitikei River Conf | Visual Clarity | 2009-08-19 13:00 | <0.100 | State of Environment, SOE Reporting - Rivers | black disc by trough metres | m | 600 | 7.91
Hautapu at US Rangitikei River Conf | Dissolved Reactive Phosphorus | 2009-08-19 13:00 | 0.04900 | State of Environment, SOE Reporting - Rivers | APHA 21st Ed. 4500-P E Method updated 19 June 2007 |  | 600 | 7.91
Hautapu at US Rangitikei River Conf | E. coli | 2009-08-19 13:00 | 8664.0 | State of Environment, SOE Reporting - Rivers | APHA 21st Ed. 9223 B Method updated 21 May 2007 | MPN/100mL | 600 | 7.91
Hautapu at US Rangitikei River Conf | Dissolved Oxygen Concentration | 2009-08-19 13:00 | 11.330 | State of Environment, SOE Reporting - Rivers | Hydro YSI Pro+ 4 | g/m3 | 200 | 7.91
Hautapu at US Rangitikei River Conf | pH | 2009-08-19 13:00 | 7.910 | State of Environment, SOE Reporting - Rivers | Hydro YSI Pro+ 4 | pH | 200 | 7.91
Hautapu at US Rangitikei River Conf | Nitrate Nitrogen (NO3) | 2009-08-19 13:00 | 0.3500 | State of Environment, SOE Reporting - Rivers | APHA 21st Ed. 4110 B Method updated 19 June 2007 | g/m3-N | 600 | 7.91
Hautapu at US Rangitikei River Conf | Nitrite Nitrogen (NO2) | 2009-08-19 13:00 | 0.009 | State of Environment, SOE Reporting - Rivers | APHA 21st Ed. 4110 B Method updated 19 June 2007 | g/m3-N | 600 | 7.91
Hautapu at US Rangitikei River Conf | SIN (Soluble Inorganic nitrogen) | 2009-08-19 13:00 | 0.4070 | State of Environment, SOE Reporting - Rivers | Calculated (NH4 + TON) | g/m3-N | 300 | 7.91
Hautapu at US Rangitikei River Conf | Total Nitrogen | 2009-08-19 13:00 | 3.475 | State of Environment, SOE Reporting - Rivers | APHA 21st Edition Method 4500 4500-P J and 4500-N02 B. |  | 600 | 7.91
Hautapu at US Rangitikei River Conf | Total Phosphorus | 2009-08-19 13:00 | 1.483 | State of Environment, SOE Reporting - Rivers | APHA 21st Edition Method 4500-P J and 4500-P E. |  | 600 | 7.91
Hautapu at US Rangitikei River Conf | Turbidity | 2009-08-19 13:00 | 316.00000 | State of Environment, SOE Reporting - Rivers | APHA 21st Edition Method 2130 B (Modified) Method updated 21 May 2007 | NTU | 600 | 7.91
Hautapu at US Rangitikei River Conf | Ammoniacal Nitrogen (NH4) | 2009-09-23 12:30 | 0.0090 | State of Environment, SOE Reporting - Rivers | APHA 21st Edition Method 4500 NH3-F (Modified) | g/m3 | 600 | 8.68
Hautapu at US Rangitikei River Conf | Visual Clarity | 2009-09-23 12:30 | 0.600 | State of Environment, SOE Reporting - Rivers | black disc by trough metres | m | 600 | 8.68
Hautapu at US Rangitikei River Conf | Dissolved Reactive Phosphorus | 2009-09-23 12:30 | 0.005000 | State of Environment, SOE Reporting - Rivers | APHA 21st Ed. 4500-P E Method updated 19 June 2007 |  | 600 | 8.68
Hautapu at US Rangitikei River Conf | E. coli | 2009-09-23 12:30 | 109.0 | State of Environment, SOE Reporting - Rivers | APHA 21st Ed. 9223 B Method updated 21 May 2007 | MPN/100mL | 600 | 8.68
Hautapu at US Rangitikei River Conf | Dissolved Oxygen Concentration | 2009-09-23 12:30 | 11.470 | State of Environment, SOE Reporting - Rivers | Hydro YSI Pro+ 4 | g/m3 | 200 | 8.68
Hautapu at US Rangitikei River Conf | pH | 2009-09-23 12:30 | 8.680 | State of Environment, SOE Reporting - Rivers | Hydro YSI Pro+ 4 | pH | 200 | 8.68
Hautapu at US Rangitikei River Conf | Nitrate Nitrogen (NO3) | 2009-09-23 12:30 | 0.0070 | State of Environment, SOE Reporting - Rivers | APHA 21st Ed. 4110 B Method updated 19 June 2007 | g/m3-N | 600 | 8.68
Hautapu at US Rangitikei River Conf | Nitrite Nitrogen (NO2) | 2009-09-23 12:30 | <0.005 | State of Environment, SOE Reporting - Rivers | APHA 21st Ed. 4110 B Method updated 19 June 2007 | g/m3-N | 600 | 8.68
Hautapu at US Rangitikei River Conf | SIN (Soluble Inorganic nitrogen) | 2009-09-23 12:30 | 0.0200 | State of Environment, SOE Reporting - Rivers | Calculated (NH4 + TON) | g/m3-N | 300 | 8.68
Hautapu at US Rangitikei River Conf | Total Nitrogen | 2009-09-23 12:30 | 0.4010 | State of Environment, SOE Reporting - Rivers | APHA 21st Edition Method 4500 4500-P J and 4500-N02 B. |  | 600 | 8.68
Hautapu at US Rangitikei River Conf | Total Phosphorus | 2009-09-23 12:30 | 0.04000 | State of Environment, SOE Reporting - Rivers | APHA 21st Edition Method 4500-P J and 4500-P E. |  | 600 | 8.68
Hautapu at US Rangitikei River Conf | Turbidity | 2009-09-23 12:30 | 2.71000 | State of Environment, SOE Reporting - Rivers | APHA 21st Edition Method 2130 B (Modified) Method updated 21 May 2007 | NTU | 600 | 8.68
Hautapu at US Rangitikei River Conf | Ammoniacal Nitrogen (NH4) | 2009-10-21 11:15 | 0.0110 | State of Environment, SOE Reporting - Rivers | APHA 21st Edition Method 4500 NH3-F (Modified) | g/m3 | 600 | 7.9
Hautapu at US Rangitikei River Conf | Visual Clarity | 2009-10-21 11:15 | 0.100 | State of Environment, SOE Reporting - Rivers | black disc by trough metres | m | 600 | 7.9
Hautapu at US Rangitikei River Conf | Dissolved Reactive Phosphorus | 2009-10-21 11:15 | 0.01000 | State of Environment, SOE Reporting - Rivers | APHA 21st Ed. 4500-P E Method updated 19 June 2007 |  | 600 | 7.9
Hautapu at US Rangitikei River Conf | E. coli | 2009-10-21 11:15 | 884.0 | State of Environment, SOE Reporting - Rivers | APHA 21st Ed. 9223 B Method updated 21 May 2007 | MPN/100mL | 600 | 7.9
Hautapu at US Rangitikei River Conf | Dissolved Oxygen Concentration | 2009-10-21 11:15 | 12.980 | State of Environment, SOE Reporting - Rivers | Hydro YSI Pro+ 4 | g/m3 | 200 | 7.9
Hautapu at US Rangitikei River Conf | pH | 2009-10-21 11:15 | 7.900 | State of Environment, SOE Reporting - Rivers | Hydro YSI Pro+ 4 | pH | 200 | 7.9
Hautapu at US Rangitikei River Conf | Nitrate Nitrogen (NO3) | 2009-10-21 11:15 | 0.1610 | State of Environment, SOE Reporting - Rivers | APHA 21st Ed. 4110 B Method updated 19 June 2007 | g/m3-N | 600 | 7.9
Hautapu at US Rangitikei River Conf | Nitrite Nitrogen (NO2) | 2009-10-21 11:15 | <0.005 | State of Environment, SOE Reporting - Rivers | APHA 21st Ed. 4110 B Method updated 19 June 2007 | g/m3-N | 600 | 7.9
Hautapu at US Rangitikei River Conf | SIN (Soluble Inorganic nitrogen) | 2009-10-21 11:15 | 0.1760 | State of Environment, SOE Reporting - Rivers | Calculated (NH4 + TON) | g/m3-N | 300 | 7.9
Hautapu at US Rangitikei River Conf | Total Nitrogen | 2009-10-21 11:15 | 0.7180 | State of Environment, SOE Reporting - Rivers | APHA 21st Edition Method 4500 4500-P J and 4500-N02 B. |  | 600 | 7.9
Hautapu at US Rangitikei River Conf | Total Phosphorus | 2009-10-21 11:15 | 0.1320 | State of Environment, SOE Reporting - Rivers | APHA 21st Edition Method 4500-P J and 4500-P E. |  | 600 | 7.9
Hautapu at US Rangitikei River Conf | Turbidity | 2009-10-21 11:15 | 28.20000 | State of Environment, SOE Reporting - Rivers | APHA 21st Edition Method 2130 B (Modified) Method updated 21 May 2007 | NTU | 600 | 7.9
Hautapu at US Rangitikei River Conf | Ammoniacal Nitrogen (NH4) | 2009-11-18 13:10 | 0.0070 | State of Environment, SOE Reporting - Rivers | APHA 21st Edition Method 4500 NH3-F (Modified) | g/m3 | 600 | 8.3
Hautapu at US Rangitikei River Conf | Dissolved Reactive Phosphorus | 2009-11-18 13:10 | 0.01300 | State of Environment, SOE Reporting - Rivers | APHA 21st Ed. 4500-P E Method updated 19 June 2007 |  | 600 | 8.3
Hautapu at US Rangitikei River Conf | E. coli | 2009-11-18 13:10 | 1300.0 | State of Environment, SOE Reporting - Rivers | APHA 21st Ed. 9223 B Method updated 21 May 2007 | MPN/100mL | 600 | 8.3
Hautapu at US Rangitikei River Conf | Dissolved Oxygen Concentration | 2009-11-18 13:10 | 9.850 | State of Environment, SOE Reporting - Rivers | Hydro YSI Pro+ 4 | g/m3 | 200 | 8.3
Hautapu at US Rangitikei River Conf | pH | 2009-11-18 13:10 | 8.300 | State of Environment, SOE Reporting - Rivers | Hydro YSI Pro+ 4 | pH | 200 | 8.3
Hautapu at US Rangitikei River Conf | Nitrate Nitrogen (NO3) | 2009-11-18 13:10 | 0.0850 | State of Environment, SOE Reporting - Rivers | APHA 21st Ed. 4110 B Method updated 19 June 2007 | g/m3-N | 600 | 8.3
Hautapu at US Rangitikei River Conf | Nitrite Nitrogen (NO2) | 2009-11-18 13:10 | <0.005 | State of Environment, SOE Reporting - Rivers | APHA 21st Ed. 4110 B Method updated 19 June 2007 | g/m3-N | 600 | 8.3
Hautapu at US Rangitikei River Conf | SIN (Soluble Inorganic nitrogen) | 2009-11-18 13:10 | 0.0960 | State of Environment, SOE Reporting - Rivers | Calculated (NH4 + TON) | g/m3-N | 300 | 8.3
Hautapu at US Rangitikei River Conf | Total Nitrogen | 2009-11-18 13:10 | 0.4745 | State of Environment, SOE Reporting - Rivers | APHA 21st Edition Method 4500 4500-P J and 4500-N02 B. |  | 600 | 8.3
Hautapu at US Rangitikei River Conf | Total Phosphorus | 2009-11-18 13:10 | 0.08500 | State of Environment, SOE Reporting - Rivers | APHA 21st Edition Method 4500-P J and 4500-P E. |  | 600 | 8.3
Hautapu at US Rangitikei River Conf | Turbidity | 2009-11-18 13:10 | 15.00000 | State of Environment, SOE Reporting - Rivers | APHA 21st Edition Method 2130 B (Modified) Method updated 21 May 2007 | NTU | 600 | 8.3
Hautapu at US Rangitikei River Conf | Ammoniacal Nitrogen (NH4) | 2009-12-02 12:00 | 0.0180 | State of Environment, SOE Reporting - Rivers | APHA 21st Edition Method 4500 NH3-F (Modified) | g/m3 | 600 | 8.07
Hautapu at US Rangitikei River Conf | Visual Clarity | 2009-12-02 12:00 | 0.100 | State of Environment, SOE Reporting - Rivers | black disc by trough metres | m | 600 | 8.07
Hautapu at US Rangitikei River Conf | Dissolved Reactive Phosphorus | 2009-12-02 12:00 | 0.01000 | State of Environment, SOE Reporting - Rivers | APHA 21st Ed. 4500-P E Method updated 19 June 2007 |  | 600 | 8.07
Hautapu at US Rangitikei River Conf | E. coli | 2009-12-02 12:00 | 2143.0 | State of Environment, SOE Reporting - Rivers | APHA 21st Ed. 9223 B Method updated 21 May 2007 | MPN/100mL | 600 | 8.07
Hautapu at US Rangitikei River Conf | Dissolved Oxygen Concentration | 2009-12-02 12:00 | 10.070 | State of Environment, SOE Reporting - Rivers | Hydro YSI Pro+ 4 | g/m3 | 200 | 8.07
Hautapu at US Rangitikei River Conf | pH | 2009-12-02 12:00 | 8.070 | State of Environment, SOE Reporting - Rivers | Hydro YSI Pro+ 4 | pH | 200 | 8.07
Hautapu at US Rangitikei River Conf | Nitrate Nitrogen (NO3) | 2009-12-02 12:00 | 0.1350 | State of Environment, SOE Reporting - Rivers | APHA 21st Ed. 4110 B Method updated 19 June 2007 | g/m3-N | 600 | 8.07
Hautapu at US Rangitikei River Conf | Nitrite Nitrogen (NO2) | 2009-12-02 12:00 | 0.007 | State of Environment, SOE Reporting - Rivers | APHA 21st Ed. 4110 B Method updated 19 June 2007 | g/m3-N | 600 | 8.07
Hautapu at US Rangitikei River Conf | SIN (Soluble Inorganic nitrogen) | 2009-12-02 12:00 | 0.1600 | State of Environment, SOE Reporting - Rivers | Calculated (NH4 + TON) | g/m3-N | 300 | 8.07
Hautapu at US Rangitikei River Conf | Total Nitrogen | 2009-12-02 12:00 | 0.8515 | State of Environment, SOE Reporting - Rivers | APHA 21st Edition Method 4500 4500-P J and 4500-N02 B. |  | 600 | 8.07
Hautapu at US Rangitikei River Conf | Total Phosphorus | 2009-12-02 12:00 | 0.1130 | State of Environment, SOE Reporting - Rivers | APHA 21st Edition Method 4500-P J and 4500-P E. |  | 600 | 8.07
Hautapu at US Rangitikei River Conf | Turbidity | 2009-12-02 12:00 | 19.80000 | State of Environment, SOE Reporting - Rivers | APHA 21st Edition Method 2130 B (Modified) Method updated 21 May 2007 | NTU | 600 | 8.07
Hautapu at US Rangitikei River Conf | Ammoniacal Nitrogen (NH4) | 2010-01-13 14:00 | 0.0050 | State of Environment, SOE Reporting - Rivers | APHA 21st Edition Method 4500 NH3-F (Modified) | g/m3 | 600 | 8.72
Hautapu at US Rangitikei River Conf | Visual Clarity | 2010-01-13 14:00 | 2.030 | State of Environment, SOE Reporting - Rivers | black disc by trough metres | m | 600 | 8.72
Hautapu at US Rangitikei River Conf | Dissolved Reactive Phosphorus | 2010-01-13 14:00 | 0.01000 | State of Environment, SOE Reporting - Rivers | APHA 21st Ed. 4500-P E Method updated 19 June 2007 |  | 600 | 8.72
Hautapu at US Rangitikei River Conf | E. coli | 2010-01-13 14:00 | 152.7 | State of Environment, SOE Reporting - Rivers | APHA 21st Ed. 9223 B Method updated 21 May 2007 | MPN/100mL | 600 | 8.72
Hautapu at US Rangitikei River Conf | Dissolved Oxygen Concentration | 2010-01-13 14:00 | 10.150 | State of Environment, SOE Reporting - Rivers | Hydro YSI Pro+ 4 | g/m3 | 200 | 8.72
Hautapu at US Rangitikei River Conf | pH | 2010-01-13 14:00 | 8.720 | State of Environment, SOE Reporting - Rivers | Hydro YSI Pro+ 4 | pH | 200 | 8.72
Hautapu at US Rangitikei River Conf | Nitrate Nitrogen (NO3) | 2010-01-13 14:00 | <0.0050 | State of Environment, SOE Reporting - Rivers | APHA 21st Ed. 4110 B Method updated 19 June 2007 | g/m3-N | 600 | 8.72
Hautapu at US Rangitikei River Conf | Nitrite Nitrogen (NO2) | 2010-01-13 14:00 | <0.005 | State of Environment, SOE Reporting - Rivers | APHA 21st Ed. 4110 B Method updated 19 June 2007 | g/m3-N | 600 | 8.72
Hautapu at US Rangitikei River Conf | SIN (Soluble Inorganic nitrogen) | 2010-01-13 14:00 | 0.0130 | State of Environment, SOE Reporting - Rivers | Calculated (NH4 + TON) | g/m3-N | 300 | 8.72
Hautapu at US Rangitikei River Conf | Total Nitrogen | 2010-01-13 14:00 | 0.2260 | State of Environment, SOE Reporting - Rivers | APHA 21st Edition Method 4500 4500-P J and 4500-N02 B. |  | 600 | 8.72
Hautapu at US Rangitikei River Conf | Total Phosphorus | 2010-01-13 14:00 | 0.04500 | State of Environment, SOE Reporting - Rivers | APHA 21st Edition Method 4500-P J and 4500-P E. |  | 600 | 8.72
Hautapu at US Rangitikei River Conf | Turbidity | 2010-01-13 14:00 | 1.03000 | State of Environment, SOE Reporting - Rivers | APHA 21st Edition Method 2130 B (Modified) Method updated 21 May 2007 | NTU | 600 | 8.72
Hautapu at US Rangitikei River Conf | ASPM (Macroinvertebrate Average Score Per Metric) | 2010-02-08 | 0.140 |  |  |  | 200
Hautapu at US Rangitikei River Conf | MCI (Macroinvertebrate Community Index) | 2010-02-08 | 74.00 |  |  |  | 200
Hautapu at US Rangitikei River Conf | QMCI (Quantitative Macroinvertebrate Community Index) | 2010-02-08 | 3.010 |  |  |  | 200
Hautapu at US Rangitikei River Conf | Ammoniacal Nitrogen (NH4) | 2010-02-09 11:50 | <0.0050 | State of Environment, SOE Reporting - Rivers | APHA 21st Edition Method 4500 NH3-F (Modified) | g/m3 | 600 | 9.02
Hautapu at US Rangitikei River Conf | Visual Clarity | 2010-02-09 11:50 | 0.680 | State of Environment, SOE Reporting - Rivers | black disc by trough metres | m | 600 | 9.02
Hautapu at US Rangitikei River Conf | Dissolved Reactive Phosphorus | 2010-02-09 11:50 | 0.007000 | State of Environment, SOE Reporting - Rivers | APHA 21st Ed. 4500-P E Method updated 19 June 2007 |  | 600 | 9.02
Hautapu at US Rangitikei River Conf | E. coli | 2010-02-09 11:50 | 52.0 | State of Environment, SOE Reporting - Rivers | APHA 21st Ed. 9223 B Method updated 21 May 2007 | MPN/100mL | 600 | 9.02
Hautapu at US Rangitikei River Conf | Dissolved Oxygen Concentration | 2010-02-09 11:50 | 10.170 | State of Environment, SOE Reporting - Rivers | Hydro 5 YSI 556 | g/m3 | 200 | 9.02
Hautapu at US Rangitikei River Conf | pH | 2010-02-09 11:50 | 9.020 | State of Environment, SOE Reporting - Rivers | YSI 556 Hydro 5 | pH | 200 | 9.02
Hautapu at US Rangitikei River Conf | Nitrate Nitrogen (NO3) | 2010-02-09 11:50 | <0.0050 | State of Environment, SOE Reporting - Rivers | APHA 21st Ed. 4110 B Method updated 19 June 2007 | g/m3-N | 600 | 9.02
Hautapu at US Rangitikei River Conf | Nitrite Nitrogen (NO2) | 2010-02-09 11:50 | <0.005 | State of Environment, SOE Reporting - Rivers | APHA 21st Ed. 4110 B Method updated 19 June 2007 | g/m3-N | 600 | 9.02
Hautapu at US Rangitikei River Conf | SIN (Soluble Inorganic nitrogen) | 2010-02-09 11:50 | 0.0105 | State of Environment, SOE Reporting - Rivers | Calculated (NH4 + TON) | g/m3-N | 300 | 9.02
Hautapu at US Rangitikei River Conf | Total Nitrogen | 2010-02-09 11:50 | 0.2740 | State of Environment, SOE Reporting - Rivers | APHA 21st Edition Method 4500 4500-P J and 4500-N02 B. |  | 600 | 9.02
Hautapu at US Rangitikei River Conf | Total Phosphorus | 2010-02-09 11:50 | 0.04500 | State of Environment, SOE Reporting - Rivers | APHA 21st Edition Method 4500-P J and 4500-P E. |  | 600 | 9.02
Hautapu at US Rangitikei River Conf | Turbidity | 2010-02-09 11:50 | 4.13000 | State of Environment, SOE Reporting - Rivers | APHA 21st Edition Method 2130 B (Modified) Method updated 21 May 2007 | NTU | 600 | 9.02
Hautapu at US Rangitikei River Conf | Ammoniacal Nitrogen (NH4) | 2010-03-03 11:20 | 0.0060 | State of Environment, SOE Reporting - Rivers | APHA 21st Edition Method 4500 NH3-F (Modified) | g/m3 | 600 | 8.46
Hautapu at US Rangitikei River Conf | Visual Clarity | 2010-03-03 11:20 | 0.800 | State of Environment, SOE Reporting - Rivers | black disc by trough metres | m | 600 | 8.46
Hautapu at US Rangitikei River Conf | Dissolved Reactive Phosphorus | 2010-03-03 11:20 | 0.01800 | State of Environment, SOE Reporting - Rivers | APHA 21st Ed. 4500-P E Method updated 19 June 2007 |  | 600 | 8.46
Hautapu at US Rangitikei River Conf | E. coli | 2010-03-03 11:20 | 150.0 | State of Environment, SOE Reporting - Rivers | APHA 21st Ed. 9223 B Method updated 21 May 2007 | MPN/100mL | 600 | 8.46
Hautapu at US Rangitikei River Conf | Dissolved Oxygen Concentration | 2010-03-03 11:20 | 10.070 | State of Environment, SOE Reporting - Rivers | Hydro YSI Pro Loaner | g/m3 | 200 | 8.46
Hautapu at US Rangitikei River Conf | pH | 2010-03-03 11:20 | 8.460 | State of Environment, SOE Reporting - Rivers | Hydro YSI Pro Loaner | pH | 200 | 8.46
Hautapu at US Rangitikei River Conf | Nitrate Nitrogen (NO3) | 2010-03-03 11:20 | <0.0050 | State of Environment, SOE Reporting - Rivers | APHA 21st Ed. 4110 B Method updated 19 June 2007 | g/m3-N | 600 | 8.46
Hautapu at US Rangitikei River Conf | Nitrite Nitrogen (NO2) | 2010-03-03 11:20 | <0.005 | State of Environment, SOE Reporting - Rivers | APHA 21st Ed. 4110 B Method updated 19 June 2007 | g/m3-N | 600 | 8.46
Hautapu at US Rangitikei River Conf | SIN (Soluble Inorganic nitrogen) | 2010-03-03 11:20 | 0.0140 | State of Environment, SOE Reporting - Rivers | Calculated (NH4 + TON) | g/m3-N | 300 | 8.46
Hautapu at US Rangitikei River Conf | Total Nitrogen | 2010-03-03 11:20 | 0.2380 | State of Environment, SOE Reporting - Rivers | APHA 21st Edition Method 4500 4500-P J and 4500-N02 B. |  | 600 | 8.46
Hautapu at US Rangitikei River Conf | Total Phosphorus | 2010-03-03 11:20 | 0.03500 | State of Environment, SOE Reporting - Rivers | APHA 21st Edition Method 4500-P J and 4500-P E. |  | 600 | 8.46
Hautapu at US Rangitikei River Conf | Turbidity | 2010-03-03 11:20 | 0.90800 | State of Environment, SOE Reporting - Rivers | APHA 21st Edition Method 2130 B (Modified) Method updated 21 May 2007 | NTU | 600 | 8.46
Hautapu at US Rangitikei River Conf | Ammoniacal Nitrogen (NH4) | 2010-04-08 13:20 | <0.0050 | State of Environment, SOE Reporting - Rivers | APHA 21st Edition Method 4500 NH3-F (Modified) | g/m3 | 600 | 8.52
Hautapu at US Rangitikei River Conf | Visual Clarity | 2010-04-08 13:20 | 1.000 | State of Environment, SOE Reporting - Rivers | black disc by trough metres | m | 600 | 8.52
Hautapu at US Rangitikei River Conf | Dissolved Reactive Phosphorus | 2010-04-08 13:20 | 0.04900 | State of Environment, SOE Reporting - Rivers | APHA 21st Ed. 4500-P E Method updated 19 June 2007 |  | 600 | 8.52
Hautapu at US Rangitikei River Conf | E. coli | 2010-04-08 13:20 | 613.0 | State of Environment, SOE Reporting - Rivers | APHA 21st Ed. 9223 B Method updated 21 May 2007 | MPN/100mL | 600 | 8.52
Hautapu at US Rangitikei River Conf | Dissolved Oxygen Concentration | 2010-04-08 13:20 | 10.520 | State of Environment, SOE Reporting - Rivers | Hydro YSI Pro+ 4 | g/m3 | 200 | 8.52
Hautapu at US Rangitikei River Conf | pH | 2010-04-08 13:20 | 8.520 | State of Environment, SOE Reporting - Rivers | Hydro YSI Pro+ 4 | pH | 200 | 8.52
Hautapu at US Rangitikei River Conf | Nitrate Nitrogen (NO3) | 2010-04-08 13:20 | 0.0330 | State of Environment, SOE Reporting - Rivers | APHA 21st Ed. 4110 B Method updated 19 June 2007 | g/m3-N | 600 | 8.52
Hautapu at US Rangitikei River Conf | Nitrite Nitrogen (NO2) | 2010-04-08 13:20 | 0.003 | State of Environment, SOE Reporting - Rivers | APHA 21st Ed. 4110 B Method updated 19 June 2007 | g/m3-N | 600 | 8.52
Hautapu at US Rangitikei River Conf | SIN (Soluble Inorganic nitrogen) | 2010-04-08 13:20 | 0.0385 | State of Environment, SOE Reporting - Rivers | Calculated (NH4 + TON) | g/m3-N | 300 | 8.52
Hautapu at US Rangitikei River Conf | Total Nitrogen | 2010-04-08 13:20 | 0.3990 | State of Environment, SOE Reporting - Rivers | APHA 21st Edition Method 4500 4500-P J and 4500-N02 B. |  | 600 | 8.52
Hautapu at US Rangitikei River Conf | Total Phosphorus | 2010-04-08 13:20 | 0.07900 | State of Environment, SOE Reporting - Rivers | APHA 21st Edition Method 4500-P J and 4500-P E. |  | 600 | 8.52
Hautapu at US Rangitikei River Conf | Turbidity | 2010-04-08 13:20 | 3.11000 | State of Environment, SOE Reporting - Rivers | APHA 21st Edition Method 2130 B (Modified) Method updated 21 May 2007 | NTU | 600 | 8.52
Hautapu at US Rangitikei River Conf | Ammoniacal Nitrogen (NH4) | 2010-05-12 14:00 | <0.0050 | State of Environment, SOE Reporting - Rivers | APHA 21st Edition Method 4500 NH3-F (Modified) | g/m3 | 600 | 8.81
Hautapu at US Rangitikei River Conf | Visual Clarity | 2010-05-12 14:00 | 1.200 | State of Environment, SOE Reporting - Rivers | black disc by trough metres | m | 600 | 8.81
Hautapu at US Rangitikei River Conf | Dissolved Reactive Phosphorus | 2010-05-12 14:00 | 0.04000 | State of Environment, SOE Reporting - Rivers | APHA 21st Ed. 4500-P E Method updated 19 June 2007 |  | 600 | 8.81
Hautapu at US Rangitikei River Conf | E. coli | 2010-05-12 14:00 | 15.0 | State of Environment, SOE Reporting - Rivers | APHA 21st Ed. 9223 B Method updated 21 May 2007 | MPN/100mL | 600 | 8.81
Hautapu at US Rangitikei River Conf | Dissolved Oxygen Concentration | 2010-05-12 14:00 | 11.640 | State of Environment, SOE Reporting - Rivers | Hydro YSI Pro+ 4 | g/m3 | 200 | 8.81
Hautapu at US Rangitikei River Conf | pH | 2010-05-12 14:00 | 8.810 | State of Environment, SOE Reporting - Rivers | Hydro YSI Pro+ 4 | pH | 200 | 8.81
Hautapu at US Rangitikei River Conf | Nitrate Nitrogen (NO3) | 2010-05-12 14:00 | 0.0480 | State of Environment, SOE Reporting - Rivers | APHA 21st Ed. 4110 B Method updated 19 June 2007 | g/m3-N | 600 | 8.81
Hautapu at US Rangitikei River Conf | Nitrite Nitrogen (NO2) | 2010-05-12 14:00 | <0.005 | State of Environment, SOE Reporting - Rivers | APHA 21st Ed. 4110 B Method updated 19 June 2007 | g/m3-N | 600 | 8.81
Hautapu at US Rangitikei River Conf | SIN (Soluble Inorganic nitrogen) | 2010-05-12 14:00 | 0.0545 | State of Environment, SOE Reporting - Rivers | Calculated (NH4 + TON) | g/m3-N | 300 | 8.81
Hautapu at US Rangitikei River Conf | Total Nitrogen | 2010-05-12 14:00 | 0.2600 | State of Environment, SOE Reporting - Rivers | APHA 21st Edition Method 4500 4500-P J and 4500-NO2 B. Outsourced to ELS Method updated 21 May 2007 |  | 600 | 8.81
Hautapu at US Rangitikei River Conf | Total Phosphorus | 2010-05-12 14:00 | 0.05500 | State of Environment, SOE Reporting - Rivers | APHA 4500-P B(5), F. Outsourced to ELS, Method updated 18 May 2007. |  | 600 | 8.81
Hautapu at US Rangitikei River Conf | Turbidity | 2010-05-12 14:00 | 1.20000 | State of Environment, SOE Reporting - Rivers | APHA 21st Edition Method 2130 B (Modified) Method updated 21 May 2007 | NTU | 600 | 8.81
Hautapu at US Rangitikei River Conf | Ammoniacal Nitrogen (NH4) | 2010-06-09 16:25 | 0.0080 | State of Environment, SOE Reporting - Rivers | APHA 21st Edition Method 4500 NH3-F (Modified) | g/m3 | 600 | 7.99
Hautapu at US Rangitikei River Conf | Dissolved Reactive Phosphorus | 2010-06-09 16:25 | 0.01500 | State of Environment, SOE Reporting - Rivers | APHA 21st Ed. 4500-P E Method updated 19 June 2007 |  | 600 | 7.99
Hautapu at US Rangitikei River Conf | E. coli | 2010-06-09 16:25 | 1203.0 | State of Environment, SOE Reporting - Rivers | APHA 21st Ed. 9223 B Method updated 21 May 2007 | MPN/100mL | 600 | 7.99
Hautapu at US Rangitikei River Conf | Dissolved Oxygen Concentration | 2010-06-09 16:25 | 11.830 | State of Environment, SOE Reporting - Rivers | Hydro YSI Pro+ 4 | g/m3 | 600 | 7.99
Hautapu at US Rangitikei River Conf | pH | 2010-06-09 16:25 | 7.990 | State of Environment, SOE Reporting - Rivers | Hydro YSI Pro+ 4 | pH | 600 | 7.99
Hautapu at US Rangitikei River Conf | Nitrate Nitrogen (NO3) | 2010-06-09 16:25 | 0.2700 | State of Environment, SOE Reporting - Rivers | APHA 21st Ed. 4110 B Method updated 19 June 2007 | g/m3-N | 600 | 7.99
Hautapu at US Rangitikei River Conf | Nitrite Nitrogen (NO2) | 2010-06-09 16:25 | <0.005 | State of Environment, SOE Reporting - Rivers | APHA 21st Ed. 4110 B Method updated 19 June 2007 | g/m3-N | 600 | 7.99
Hautapu at US Rangitikei River Conf | SIN (Soluble Inorganic nitrogen) | 2010-06-09 16:25 | 0.2820 | State of Environment, SOE Reporting - Rivers | Calculated (NH4 + TON) | g/m3-N | 300 | 7.99
Hautapu at US Rangitikei River Conf | Total Nitrogen | 2010-06-09 16:25 | 1.433 | State of Environment, SOE Reporting - Rivers | APHA 21st Edition Method 4500 4500-P J and 4500-N02 B. |  | 600 | 7.99
Hautapu at US Rangitikei River Conf | Total Phosphorus | 2010-06-09 16:25 | 0.1290 | State of Environment, SOE Reporting - Rivers | APHA 21st Edition Method 4500-P J and 4500-P E. |  | 600 | 7.99
Hautapu at US Rangitikei River Conf | Turbidity | 2010-06-09 16:25 | 15.10000 | State of Environment, SOE Reporting - Rivers | APHA 21st Edition Method 2130 B (Modified) Method updated 21 May 2007 | NTU | 600 | 7.99
Hautapu at US Rangitikei River Conf | Ammoniacal Nitrogen (NH4) | 2010-07-14 15:00 | 0.0200 | Science - State of Environment, SOE Reporting - Rivers |  | g/m3 | 600 | 8.77
Hautapu at US Rangitikei River Conf | Visual Clarity | 2010-07-14 15:00 | 1.100 | Science - State of Environment, SOE Reporting - Rivers |  | m | 600 | 8.77
Hautapu at US Rangitikei River Conf | Dissolved Reactive Phosphorus | 2010-07-14 15:00 | 0.01000 | Science - State of Environment, SOE Reporting - Rivers |  |  | 600 | 8.77
Hautapu at US Rangitikei River Conf | E. coli | 2010-07-14 15:00 | 96.0 | Science - State of Environment, SOE Reporting - Rivers |  | MPN/100mL | 600 | 8.77
Hautapu at US Rangitikei River Conf | Dissolved Oxygen Concentration | 2010-07-14 15:00 | 13.690 | Science - State of Environment, SOE Reporting - Rivers |  | g/m3 | 600 | 8.77
Hautapu at US Rangitikei River Conf | pH | 2010-07-14 15:00 | 8.770 | Science - State of Environment, SOE Reporting - Rivers |  | pH | 600 | 8.77
Hautapu at US Rangitikei River Conf | Nitrate Nitrogen (NO3) | 2010-07-14 15:00 | 0.1300 | Science - State of Environment, SOE Reporting - Rivers |  | g/m3-N | 600 | 8.77
Hautapu at US Rangitikei River Conf | Nitrite Nitrogen (NO2) | 2010-07-14 15:00 | <0.002 | Science - State of Environment, SOE Reporting - Rivers |  | g/m3-N | 600 | 8.77
Hautapu at US Rangitikei River Conf | SIN (Soluble Inorganic nitrogen) | 2010-07-14 15:00 | 0.1520 | Science - State of Environment, SOE Reporting - Rivers | Calculated (NH4 + TON) | g/m3-N | 300 | 8.77
Hautapu at US Rangitikei River Conf | Total Nitrogen | 2010-07-14 15:00 | 0.5200 | Science - State of Environment, SOE Reporting - Rivers |  |  | 600 | 8.77
Hautapu at US Rangitikei River Conf | Total Phosphorus | 2010-07-14 15:00 | 0.03500 | Science - State of Environment, SOE Reporting - Rivers |  |  | 600 | 8.77
Hautapu at US Rangitikei River Conf | Turbidity | 2010-07-14 15:00 | 4.24000 | Science - State of Environment, SOE Reporting - Rivers |  | NTU | 600 | 8.77
Hautapu at US Rangitikei River Conf | Ammoniacal Nitrogen (NH4) | 2010-08-11 13:40 | 0.0100 | Science - State of Environment, SOE Reporting - Rivers |  | g/m3 | 600 | 8.75
Hautapu at US Rangitikei River Conf | Visual Clarity | 2010-08-11 13:40 | 0.450 | Science - State of Environment, SOE Reporting - Rivers |  | m | 600 | 8.75
Hautapu at US Rangitikei River Conf | Dissolved Reactive Phosphorus | 2010-08-11 13:40 | 0.006000 | Science - State of Environment, SOE Reporting - Rivers |  |  | 600 | 8.75
Hautapu at US Rangitikei River Conf | E. coli | 2010-08-11 13:40 | 69.0 | Science - State of Environment, SOE Reporting - Rivers |  | MPN/100mL | 600 | 8.75
Hautapu at US Rangitikei River Conf | Dissolved Oxygen Concentration | 2010-08-11 13:40 | 11.700 | Science - State of Environment, SOE Reporting - Rivers |  | g/m3 | 600 | 8.75
Hautapu at US Rangitikei River Conf | pH | 2010-08-11 13:40 | 8.750 | Science - State of Environment, SOE Reporting - Rivers |  | pH | 600 | 8.75
Hautapu at US Rangitikei River Conf | Nitrate Nitrogen (NO3) | 2010-08-11 13:40 | 0.1800 | Science - State of Environment, SOE Reporting - Rivers |  | g/m3-N | 600 | 8.75
Hautapu at US Rangitikei River Conf | Nitrite Nitrogen (NO2) | 2010-08-11 13:40 | <0.002 | Science - State of Environment, SOE Reporting - Rivers |  | g/m3-N | 600 | 8.75
Hautapu at US Rangitikei River Conf | SIN (Soluble Inorganic nitrogen) | 2010-08-11 13:40 | 0.1920 | Science - State of Environment, SOE Reporting - Rivers | Calculated (NH4 + TON) | g/m3-N | 300 | 8.75
Hautapu at US Rangitikei River Conf | Total Nitrogen | 2010-08-11 13:40 | 0.5600 | Science - State of Environment, SOE Reporting - Rivers |  |  | 600 | 8.75
Hautapu at US Rangitikei River Conf | Total Phosphorus | 2010-08-11 13:40 | 0.03900 | Science - State of Environment, SOE Reporting - Rivers |  |  | 600 | 8.75
Hautapu at US Rangitikei River Conf | Turbidity | 2010-08-11 13:40 | 4.94000 | Science - State of Environment, SOE Reporting - Rivers |  | NTU | 600 | 8.75
Hautapu at US Rangitikei River Conf | Ammoniacal Nitrogen (NH4) | 2010-09-15 13:45 | 0.0330 | Science - State of Environment, SOE Reporting - Rivers |  | g/m3 | 600 | 8.68
Hautapu at US Rangitikei River Conf | Visual Clarity | 2010-09-15 13:45 | 0.100 | Science - State of Environment, SOE Reporting - Rivers |  | m | 600 | 8.68
Hautapu at US Rangitikei River Conf | Dissolved Reactive Phosphorus | 2010-09-15 13:45 | 0.02000 | Science - State of Environment, SOE Reporting - Rivers |  |  | 600 | 8.68
Hautapu at US Rangitikei River Conf | E. coli | 2010-09-15 13:45 | 2410.0 | Science - State of Environment, SOE Reporting - Rivers |  | MPN/100mL | 600 | 8.68
Hautapu at US Rangitikei River Conf | Dissolved Oxygen Concentration | 2010-09-15 13:45 | 12.430 | Science - State of Environment, SOE Reporting - Rivers |  | g/m3 | 600 | 8.68
Hautapu at US Rangitikei River Conf | pH | 2010-09-15 13:45 | 8.680 | Science - State of Environment, SOE Reporting - Rivers |  | pH | 600 | 8.68
Hautapu at US Rangitikei River Conf | Nitrate Nitrogen (NO3) | 2010-09-15 13:45 | 0.3100 | Science - State of Environment, SOE Reporting - Rivers |  | g/m3-N | 600 | 8.68
Hautapu at US Rangitikei River Conf | Nitrite Nitrogen (NO2) | 2010-09-15 13:45 | 0.003 | Science - State of Environment, SOE Reporting - Rivers |  | g/m3-N | 600 | 8.68
Hautapu at US Rangitikei River Conf | SIN (Soluble Inorganic nitrogen) | 2010-09-15 13:45 | 0.3460 | Science - State of Environment, SOE Reporting - Rivers | Calculated (NH4 + TON) | g/m3-N | 300 | 8.68
Hautapu at US Rangitikei River Conf | Total Nitrogen | 2010-09-15 13:45 | 1.500 | Science - State of Environment, SOE Reporting - Rivers |  |  | 600 | 8.68
Hautapu at US Rangitikei River Conf | Total Phosphorus | 2010-09-15 13:45 | 0.2490 | Science - State of Environment, SOE Reporting - Rivers |  |  | 600 | 8.68
Hautapu at US Rangitikei River Conf | Turbidity | 2010-09-15 13:45 | 107.00000 | Science - State of Environment, SOE Reporting - Rivers |  | NTU | 600 | 8.68
Hautapu at US Rangitikei River Conf | Ammoniacal Nitrogen (NH4) | 2010-10-13 12:50 | 0.0180 | Science - State of Environment, SOE Reporting - Rivers |  | g/m3 | 600 | 8.54
Hautapu at US Rangitikei River Conf | Visual Clarity | 2010-10-13 12:50 | 0.300 | Science - State of Environment, SOE Reporting - Rivers |  | m | 600 | 8.54
Hautapu at US Rangitikei River Conf | Dissolved Reactive Phosphorus | 2010-10-13 12:50 | 0.008000 | Science - State of Environment, SOE Reporting - Rivers |  |  | 600 | 8.54
Hautapu at US Rangitikei River Conf | E. coli | 2010-10-13 12:50 | 101.0 | Science - State of Environment, SOE Reporting - Rivers |  | MPN/100mL | 600 | 8.54
Hautapu at US Rangitikei River Conf | Dissolved Oxygen Concentration | 2010-10-13 12:50 | 12.240 | Science - State of Environment, SOE Reporting - Rivers |  | g/m3 | 600 | 8.54
Hautapu at US Rangitikei River Conf | pH | 2010-10-13 12:50 | 8.540 | Science - State of Environment, SOE Reporting - Rivers |  | pH | 600 | 8.54
Hautapu at US Rangitikei River Conf | Nitrate Nitrogen (NO3) | 2010-10-13 12:50 | 0.1900 | Science - State of Environment, SOE Reporting - Rivers |  | g/m3-N | 600 | 8.54
Hautapu at US Rangitikei River Conf | Nitrite Nitrogen (NO2) | 2010-10-13 12:50 | <0.002 | Science - State of Environment, SOE Reporting - Rivers |  | g/m3-N | 600 | 8.54
Hautapu at US Rangitikei River Conf | SIN (Soluble Inorganic nitrogen) | 2010-10-13 12:50 | 0.2100 | Science - State of Environment, SOE Reporting - Rivers | Calculated (NH4 + TON) | g/m3-N | 300 | 8.54
Hautapu at US Rangitikei River Conf | Total Nitrogen | 2010-10-13 12:50 | 0.5600 | Science - State of Environment, SOE Reporting - Rivers |  |  | 600 | 8.54
Hautapu at US Rangitikei River Conf | Total Phosphorus | 2010-10-13 12:50 | 0.06200 | Science - State of Environment, SOE Reporting - Rivers |  |  | 600 | 8.54
Hautapu at US Rangitikei River Conf | Turbidity | 2010-10-13 12:50 | 9.97000 | Science - State of Environment, SOE Reporting - Rivers |  | NTU | 600 | 8.54
Hautapu at US Rangitikei River Conf | Ammoniacal Nitrogen (NH4) | 2010-11-10 11:50 | <0.0100 | Science - State of Environment, SOE Reporting - Rivers |  | g/m3 | 600 | 8.88
Hautapu at US Rangitikei River Conf | Visual Clarity | 2010-11-10 11:50 | 2.500 | Science - State of Environment, SOE Reporting - Rivers |  | m | 600 | 8.88
Hautapu at US Rangitikei River Conf | Dissolved Reactive Phosphorus | 2010-11-10 11:50 | <0.005000 | Science - State of Environment, SOE Reporting - Rivers |  |  | 600 | 8.88
Hautapu at US Rangitikei River Conf | E. coli | 2010-11-10 11:50 | 30.0 | Science - State of Environment, SOE Reporting - Rivers |  | MPN/100mL | 600 | 8.88
Hautapu at US Rangitikei River Conf | Dissolved Oxygen Concentration | 2010-11-10 11:50 | 10.160 | Science - State of Environment, SOE Reporting - Rivers |  | g/m3 | 600 | 8.88
Hautapu at US Rangitikei River Conf | pH | 2010-11-10 11:50 | 8.880 | Science - State of Environment, SOE Reporting - Rivers |  | pH | 600 | 8.88
Hautapu at US Rangitikei River Conf | Nitrate Nitrogen (NO3) | 2010-11-10 11:50 | 0.0230 | Science - State of Environment, SOE Reporting - Rivers |  | g/m3-N | 600 | 8.88
Hautapu at US Rangitikei River Conf | Nitrite Nitrogen (NO2) | 2010-11-10 11:50 | <0.002 | Science - State of Environment, SOE Reporting - Rivers |  | g/m3-N | 600 | 8.88
Hautapu at US Rangitikei River Conf | SIN (Soluble Inorganic nitrogen) | 2010-11-10 11:50 | 0.0300 | Science - State of Environment, SOE Reporting - Rivers | Calculated (NH4 + TON) | g/m3-N | 300 | 8.88
Hautapu at US Rangitikei River Conf | Total Nitrogen | 2010-11-10 11:50 | 0.3500 | Science - State of Environment, SOE Reporting - Rivers |  |  | 600 | 8.88
Hautapu at US Rangitikei River Conf | Total Phosphorus | 2010-11-10 11:50 | 0.02200 | Science - State of Environment, SOE Reporting - Rivers |  |  | 600 | 8.88
Hautapu at US Rangitikei River Conf | Turbidity | 2010-11-10 11:50 | 1.69000 | Science - State of Environment, SOE Reporting - Rivers |  | NTU | 600 | 8.88
Hautapu at US Rangitikei River Conf | Ammoniacal Nitrogen (NH4) | 2010-12-01 14:30 | 0.0320 | Science - State of Environment, SOE Reporting - Rivers |  | g/m3 | 600 | 8.89
Hautapu at US Rangitikei River Conf | Visual Clarity | 2010-12-01 14:30 | 3.000 | Science - State of Environment, SOE Reporting - Rivers |  | m | 600 | 8.89
Hautapu at US Rangitikei River Conf | Dissolved Reactive Phosphorus | 2010-12-01 14:30 | 0.01700 | Science - State of Environment, SOE Reporting - Rivers |  |  | 600 | 8.89
Hautapu at US Rangitikei River Conf | E. coli | 2010-12-01 14:30 | 290.0 | Science - State of Environment, SOE Reporting - Rivers |  | MPN/100mL | 600 | 8.89
Hautapu at US Rangitikei River Conf | Dissolved Oxygen Concentration | 2010-12-01 14:30 | 9.790 | Science - State of Environment, SOE Reporting - Rivers |  | g/m3 | 600 | 8.89
Hautapu at US Rangitikei River Conf | pH | 2010-12-01 14:30 | 8.890 | Science - State of Environment, SOE Reporting - Rivers |  | pH | 600 | 8.89
Hautapu at US Rangitikei River Conf | Nitrate Nitrogen (NO3) | 2010-12-01 14:30 | 0.1600 | Science - State of Environment, SOE Reporting - Rivers |  | g/m3-N | 600 | 8.89
Hautapu at US Rangitikei River Conf | Nitrite Nitrogen (NO2) | 2010-12-01 14:30 | 0.015 | Science - State of Environment, SOE Reporting - Rivers |  | g/m3-N | 600 | 8.89
Hautapu at US Rangitikei River Conf | SIN (Soluble Inorganic nitrogen) | 2010-12-01 14:30 | 0.2070 | Science - State of Environment, SOE Reporting - Rivers | Calculated (NH4 + TON) | g/m3-N | 300 | 8.89
Hautapu at US Rangitikei River Conf | Total Nitrogen | 2010-12-01 14:30 | 0.5300 | Science - State of Environment, SOE Reporting - Rivers |  |  | 600 | 8.89
Hautapu at US Rangitikei River Conf | Total Phosphorus | 2010-12-01 14:30 | 0.04200 | Science - State of Environment, SOE Reporting - Rivers |  |  | 600 | 8.89
Hautapu at US Rangitikei River Conf | Turbidity | 2010-12-01 14:30 | 2.20000 | Science - State of Environment, SOE Reporting - Rivers |  | NTU | 600 | 8.89
Hautapu at US Rangitikei River Conf | Ammoniacal Nitrogen (NH4) | 2011-01-25 10:55 | 0.0670 | Science - State of Environment, SOE Reporting - Rivers |  | g/m3 | 600 | 8.28
Hautapu at US Rangitikei River Conf | Visual Clarity | 2011-01-25 10:55 | <0.100 | Science - State of Environment, SOE Reporting - Rivers |  | m | 600 | 8.28
Hautapu at US Rangitikei River Conf | Dissolved Reactive Phosphorus | 2011-01-25 10:55 | 0.009000 | Science - State of Environment, SOE Reporting - Rivers |  |  | 600 | 8.28
Hautapu at US Rangitikei River Conf | E. coli | 2011-01-25 10:55 | 2280.0 | Science - State of Environment, SOE Reporting - Rivers |  | MPN/100mL | 600 | 8.28
Hautapu at US Rangitikei River Conf | Dissolved Oxygen Concentration | 2011-01-25 10:55 | 10.600 | Science - State of Environment, SOE Reporting - Rivers |  | g/m3 | 600 | 8.28
Hautapu at US Rangitikei River Conf | pH | 2011-01-25 10:55 | 8.280 | Science - State of Environment, SOE Reporting - Rivers |  | pH | 600 | 8.28
Hautapu at US Rangitikei River Conf | Nitrate Nitrogen (NO3) | 2011-01-25 10:55 | 0.1600 | Science - State of Environment, SOE Reporting - Rivers |  | g/m3-N | 600 | 8.28
Hautapu at US Rangitikei River Conf | Nitrite Nitrogen (NO2) | 2011-01-25 10:55 | 0.013 | Science - State of Environment, SOE Reporting - Rivers |  | g/m3-N | 600 | 8.28
Hautapu at US Rangitikei River Conf | SIN (Soluble Inorganic nitrogen) | 2011-01-25 10:55 | 0.2400 | Science - State of Environment, SOE Reporting - Rivers | Calculated (NH4 + TON) | g/m3-N | 300 | 8.28
Hautapu at US Rangitikei River Conf | Total Nitrogen | 2011-01-25 10:55 | 1.200 | Science - State of Environment, SOE Reporting - Rivers |  |  | 600 | 8.28
Hautapu at US Rangitikei River Conf | Total Phosphorus | 2011-01-25 10:55 | 0.1320 | Science - State of Environment, SOE Reporting - Rivers |  |  | 600 | 8.28
Hautapu at US Rangitikei River Conf | Turbidity | 2011-01-25 10:55 | 45.80000 | Science - State of Environment, SOE Reporting - Rivers |  | NTU | 600 | 8.28
Hautapu at US Rangitikei River Conf | Ammoniacal Nitrogen (NH4) | 2011-02-16 12:33 | 0.0150 | Science - State of Environment, SOE Reporting - Rivers |  | g/m3 | 600 | 8.56
Hautapu at US Rangitikei River Conf | Visual Clarity | 2011-02-16 12:33 | 0.700 | Science - State of Environment, SOE Reporting - Rivers |  | m | 600 | 8.56
Hautapu at US Rangitikei River Conf | Dissolved Reactive Phosphorus | 2011-02-16 12:33 | 0.01600 | Science - State of Environment, SOE Reporting - Rivers |  |  | 600 | 8.56
Hautapu at US Rangitikei River Conf | E. coli | 2011-02-16 12:33 | 260.0 | Science - State of Environment, SOE Reporting - Rivers |  | MPN/100mL | 600 | 8.56
Hautapu at US Rangitikei River Conf | Dissolved Oxygen Concentration | 2011-02-16 12:33 | 10.360 | Science - State of Environment, SOE Reporting - Rivers |  | g/m3 | 600 | 8.56
Hautapu at US Rangitikei River Conf | pH | 2011-02-16 12:33 | 8.560 | Science - State of Environment, SOE Reporting - Rivers |  | pH | 600 | 8.56
Hautapu at US Rangitikei River Conf | Nitrate Nitrogen (NO3) | 2011-02-16 12:33 | <0.0020 | Science - State of Environment, SOE Reporting - Rivers |  | g/m3-N | 600 | 8.56
Hautapu at US Rangitikei River Conf | Nitrite Nitrogen (NO2) | 2011-02-16 12:33 | <0.002 | Science - State of Environment, SOE Reporting - Rivers |  | g/m3-N | 600 | 8.56
Hautapu at US Rangitikei River Conf | SIN (Soluble Inorganic nitrogen) | 2011-02-16 12:33 | 0.0170 | Science - State of Environment, SOE Reporting - Rivers | Calculated (NH4 + TON) | g/m3-N | 300 | 8.56
Hautapu at US Rangitikei River Conf | Total Nitrogen | 2011-02-16 12:33 | 0.2800 | Science - State of Environment, SOE Reporting - Rivers |  |  | 600 | 8.56
Hautapu at US Rangitikei River Conf | Total Phosphorus | 2011-02-16 12:33 | 0.04700 | Science - State of Environment, SOE Reporting - Rivers |  |  | 600 | 8.56
Hautapu at US Rangitikei River Conf | Turbidity | 2011-02-16 12:33 | 4.63000 | Science - State of Environment, SOE Reporting - Rivers |  | NTU | 600 | 8.56
Hautapu at US Rangitikei River Conf | ASPM (Macroinvertebrate Average Score Per Metric) | 2011-03-02 | 0.128 |  |  |  | 200
Hautapu at US Rangitikei River Conf | MCI (Macroinvertebrate Community Index) | 2011-03-02 | 69.00 |  |  |  | 200
Hautapu at US Rangitikei River Conf | QMCI (Quantitative Macroinvertebrate Community Index) | 2011-03-02 | 3.030 |  |  |  | 200
Hautapu at US Rangitikei River Conf | Ammoniacal Nitrogen (NH4) | 2011-03-16 13:39 | 0.0300 | Science - State of Environment, SOE Reporting - Rivers |  | g/m3 | 600 | 8.98
Hautapu at US Rangitikei River Conf | Visual Clarity | 2011-03-16 13:39 | 1.300 | Science - State of Environment, SOE Reporting - Rivers |  | m | 600 | 8.98
Hautapu at US Rangitikei River Conf | Dissolved Reactive Phosphorus | 2011-03-16 13:39 | 0.01500 | Science - State of Environment, SOE Reporting - Rivers |  |  | 600 | 8.98
Hautapu at US Rangitikei River Conf | E. coli | 2011-03-16 13:39 | 67.0 | Science - State of Environment, SOE Reporting - Rivers |  | MPN/100mL | 600 | 8.98
Hautapu at US Rangitikei River Conf | Dissolved Oxygen Concentration | 2011-03-16 13:39 | 11.230 | Science - State of Environment, SOE Reporting - Rivers |  | g/m3 | 600 | 8.98
Hautapu at US Rangitikei River Conf | pH | 2011-03-16 13:39 | 8.980 | Science - State of Environment, SOE Reporting - Rivers |  | pH | 600 | 8.98
Hautapu at US Rangitikei River Conf | Nitrate Nitrogen (NO3) | 2011-03-16 13:39 | 0.0140 | Science - State of Environment, SOE Reporting - Rivers |  | g/m3-N | 600 | 8.98
Hautapu at US Rangitikei River Conf | Nitrite Nitrogen (NO2) | 2011-03-16 13:39 | 0.005 | Science - State of Environment, SOE Reporting - Rivers |  | g/m3-N | 600 | 8.98
Hautapu at US Rangitikei River Conf | SIN (Soluble Inorganic nitrogen) | 2011-03-16 13:39 | 0.0490 | Science - State of Environment, SOE Reporting - Rivers | Calculated (NH4 + TON) | g/m3-N | 300 | 8.98
Hautapu at US Rangitikei River Conf | Total Nitrogen | 2011-03-16 13:39 | 0.3300 | Science - State of Environment, SOE Reporting - Rivers |  |  | 600 | 8.98
Hautapu at US Rangitikei River Conf | Total Phosphorus | 2011-03-16 13:39 | 0.05100 | Science - State of Environment, SOE Reporting - Rivers |  |  | 600 | 8.98
Hautapu at US Rangitikei River Conf | Turbidity | 2011-03-16 13:39 | 1.57000 | Science - State of Environment, SOE Reporting - Rivers |  | NTU | 600 | 8.98
Hautapu at US Rangitikei River Conf | Ammoniacal Nitrogen (NH4) | 2011-04-19 13:05 | <0.0100 | Science - State of Environment, SOE Reporting - Rivers |  | g/m3 | 600 | 8.63
Hautapu at US Rangitikei River Conf | Visual Clarity | 2011-04-19 13:05 | 0.350 | Science - State of Environment, SOE Reporting - Rivers |  | m | 600 | 8.63
Hautapu at US Rangitikei River Conf | Dissolved Reactive Phosphorus | 2011-04-19 13:05 | 0.007000 | Science - State of Environment, SOE Reporting - Rivers |  |  | 600 | 8.63
Hautapu at US Rangitikei River Conf | E. coli | 2011-04-19 13:05 | 310.0 | Science - State of Environment, SOE Reporting - Rivers |  | MPN/100mL | 600 | 8.63
Hautapu at US Rangitikei River Conf | Dissolved Oxygen Concentration | 2011-04-19 13:05 | 11.340 | Science - State of Environment, SOE Reporting - Rivers |  | g/m3 | 600 | 8.63
Hautapu at US Rangitikei River Conf | pH | 2011-04-19 13:05 | 8.630 | Science - State of Environment, SOE Reporting - Rivers |  | pH | 600 | 8.63
Hautapu at US Rangitikei River Conf | Nitrate Nitrogen (NO3) | 2011-04-19 13:05 | 0.0540 | Science - State of Environment, SOE Reporting - Rivers |  | g/m3-N | 600 | 8.63
Hautapu at US Rangitikei River Conf | Nitrite Nitrogen (NO2) | 2011-04-19 13:05 | <0.002 | Science - State of Environment, SOE Reporting - Rivers |  | g/m3-N | 0 | 8.63
Hautapu at US Rangitikei River Conf | SIN (Soluble Inorganic nitrogen) | 2011-04-19 13:05 | 0.0610 | Science - State of Environment, SOE Reporting - Rivers | Calculated (NH4 + TON) | g/m3-N | 300 | 8.63
Hautapu at US Rangitikei River Conf | Total Nitrogen | 2011-04-19 13:05 | 0.4100 | Science - State of Environment, SOE Reporting - Rivers |  |  | 600 | 8.63
Hautapu at US Rangitikei River Conf | Total Phosphorus | 2011-04-19 13:05 | 0.06000 | Science - State of Environment, SOE Reporting - Rivers |  |  | 600 | 8.63
Hautapu at US Rangitikei River Conf | Turbidity | 2011-04-19 13:05 | 15.10000 | Science - State of Environment, SOE Reporting - Rivers |  | NTU | 600 | 8.63
Hautapu at US Rangitikei River Conf | Ammoniacal Nitrogen (NH4) | 2011-05-18 14:20 | 0.0090 | Science - State of Environment, SOE Reporting - Rivers |  | g/m3 | 600 | 8.07
Hautapu at US Rangitikei River Conf | Visual Clarity | 2011-05-18 14:20 | 0.100 | Science - State of Environment, SOE Reporting - Rivers |  | m | 600 | 8.07
Hautapu at US Rangitikei River Conf | Dissolved Reactive Phosphorus | 2011-05-18 14:20 | 0.01500 | Science - State of Environment, SOE Reporting - Rivers |  |  | 600 | 8.07
Hautapu at US Rangitikei River Conf | E. coli | 2011-05-18 14:20 | 1986.0 | Science - State of Environment, SOE Reporting - Rivers |  | MPN/100mL | 600 | 8.07
Hautapu at US Rangitikei River Conf | Dissolved Oxygen Concentration | 2011-05-18 14:20 | 10.520 | Science - State of Environment, SOE Reporting - Rivers |  | g/m3 | 600 | 8.07
Hautapu at US Rangitikei River Conf | pH | 2011-05-18 14:20 | 8.070 | Science - State of Environment, SOE Reporting - Rivers |  | pH | 600 | 8.07
Hautapu at US Rangitikei River Conf | Nitrate Nitrogen (NO3) | 2011-05-18 14:20 | 0.1840 | Science - State of Environment, SOE Reporting - Rivers |  | g/m3-N | 600 | 8.07
Hautapu at US Rangitikei River Conf | Nitrite Nitrogen (NO2) | 2011-05-18 14:20 | <0.002 | Science - State of Environment, SOE Reporting - Rivers |  | g/m3-N | 600 | 8.07
Hautapu at US Rangitikei River Conf | SIN (Soluble Inorganic nitrogen) | 2011-05-18 14:20 | 0.1950 | Science - State of Environment, SOE Reporting - Rivers | Calculated (NH4 + TON) | g/m3-N | 300 | 8.07
Hautapu at US Rangitikei River Conf | Total Nitrogen | 2011-05-18 14:20 | 1.000 | Science - State of Environment, SOE Reporting - Rivers |  |  | 600 | 8.07
Hautapu at US Rangitikei River Conf | Total Phosphorus | 2011-05-18 14:20 | 0.1180 | Science - State of Environment, SOE Reporting - Rivers |  |  | 600 | 8.07
Hautapu at US Rangitikei River Conf | Turbidity | 2011-05-18 14:20 | 43.90000 | Science - State of Environment, SOE Reporting - Rivers |  | NTU | 600 | 8.07
Hautapu at US Rangitikei River Conf | Ammoniacal Nitrogen (NH4) | 2011-06-08 13:25 | <0.0100 | Science - State of Environment, SOE Reporting - Rivers |  | g/m3 | 600 | 8.67
Hautapu at US Rangitikei River Conf | Visual Clarity | 2011-06-08 13:25 | 1.300 | Science - State of Environment, SOE Reporting - Rivers |  | m | 600 | 8.67
Hautapu at US Rangitikei River Conf | Dissolved Reactive Phosphorus | 2011-06-08 13:25 | 0.007000 | Science - State of Environment, SOE Reporting - Rivers |  |  | 600 | 8.67
Hautapu at US Rangitikei River Conf | E. coli | 2011-06-08 13:25 | 173.0 | Science - State of Environment, SOE Reporting - Rivers |  | MPN/100mL | 600 | 8.67
Hautapu at US Rangitikei River Conf | Dissolved Oxygen Concentration | 2011-06-08 13:25 | 12.560 | Science - State of Environment, SOE Reporting - Rivers |  | g/m3 | 600 | 8.67
Hautapu at US Rangitikei River Conf | pH | 2011-06-08 13:25 | 8.670 | Science - State of Environment, SOE Reporting - Rivers |  | pH | 600 | 8.67
Hautapu at US Rangitikei River Conf | Nitrate Nitrogen (NO3) | 2011-06-08 13:25 | 0.0600 | Science - State of Environment, SOE Reporting - Rivers |  | g/m3-N | 600 | 8.67
Hautapu at US Rangitikei River Conf | Nitrite Nitrogen (NO2) | 2011-06-08 13:25 | <0.002 | Science - State of Environment, SOE Reporting - Rivers |  | g/m3-N | 600 | 8.67
Hautapu at US Rangitikei River Conf | SIN (Soluble Inorganic nitrogen) | 2011-06-08 13:25 | 0.0670 | Science - State of Environment, SOE Reporting - Rivers | Calculated (NH4 + TON) | g/m3-N | 300 | 8.67
Hautapu at US Rangitikei River Conf | Total Nitrogen | 2011-06-08 13:25 | 0.3600 | Science - State of Environment, SOE Reporting - Rivers |  |  | 600 | 8.67
Hautapu at US Rangitikei River Conf | Total Phosphorus | 2011-06-08 13:25 | 0.02200 | Science - State of Environment, SOE Reporting - Rivers |  |  | 600 | 8.67
Hautapu at US Rangitikei River Conf | Turbidity | 2011-06-08 13:25 | 4.70000 | Science - State of Environment, SOE Reporting - Rivers |  | NTU | 600 | 8.67
Hautapu at US Rangitikei River Conf | Ammoniacal Nitrogen (NH4) | 2011-07-13 14:40 | 0.0520 | Science - State of Environment, SOE Reporting - Rivers |  | g/m3 | 600 | 7.88
Hautapu at US Rangitikei River Conf | Visual Clarity | 2011-07-13 14:40 | <0.100 | Science - State of Environment, SOE Reporting - Rivers |  | m | 600 | 7.88
Hautapu at US Rangitikei River Conf | Dissolved Reactive Phosphorus | 2011-07-13 14:40 | 0.02200 | Science - State of Environment, SOE Reporting - Rivers |  |  | 600 | 7.88
Hautapu at US Rangitikei River Conf | E. coli | 2011-07-13 14:40 | 2847.0 | Science - State of Environment, SOE Reporting - Rivers |  | MPN/100mL | 600 | 7.88
Hautapu at US Rangitikei River Conf | Dissolved Oxygen Concentration | 2011-07-13 14:40 | 12.040 | Science - State of Environment, SOE Reporting - Rivers |  | g/m3 | 600 | 7.88
Hautapu at US Rangitikei River Conf | pH | 2011-07-13 14:40 | 7.880 | Science - State of Environment, SOE Reporting - Rivers |  | pH | 600 | 7.88
Hautapu at US Rangitikei River Conf | Nitrate Nitrogen (NO3) | 2011-07-13 14:40 | 0.5870 | Science - State of Environment, SOE Reporting - Rivers |  | g/m3-N | 600 | 7.88
Hautapu at US Rangitikei River Conf | Nitrite Nitrogen (NO2) | 2011-07-13 14:40 | 0.008 | Science - State of Environment, SOE Reporting - Rivers |  | g/m3-N | 600 | 7.88
Hautapu at US Rangitikei River Conf | SIN (Soluble Inorganic nitrogen) | 2011-07-13 14:40 | 0.6470 | Science - State of Environment, SOE Reporting - Rivers | Calculated (NH4 + TON) | g/m3-N | 300 | 7.88
Hautapu at US Rangitikei River Conf | Total Nitrogen | 2011-07-13 14:40 | 1.500 | Science - State of Environment, SOE Reporting - Rivers |  |  | 600 | 7.88
Hautapu at US Rangitikei River Conf | Total Phosphorus | 2011-07-13 14:40 | 0.3230 | Science - State of Environment, SOE Reporting - Rivers |  |  | 600 | 7.88
Hautapu at US Rangitikei River Conf | Turbidity | 2011-07-13 14:40 | 138.00000 | Science - State of Environment, SOE Reporting - Rivers |  | NTU | 600 | 7.88
Hautapu at US Rangitikei River Conf | Ammoniacal Nitrogen (NH4) | 2011-08-10 12:15 | 0.0180 | Science - State of Environment, SOE Reporting - Rivers |  | g/m3 | 600 | 9.08
Hautapu at US Rangitikei River Conf | Visual Clarity | 2011-08-10 12:15 | 0.800 | Science - State of Environment, SOE Reporting - Rivers |  | m | 600 | 9.08
Hautapu at US Rangitikei River Conf | Dissolved Reactive Phosphorus | 2011-08-10 12:15 | <0.005000 | Science - State of Environment, SOE Reporting - Rivers |  |  | 600 | 9.08
Hautapu at US Rangitikei River Conf | E. coli | 2011-08-10 12:15 | 159.0 | Science - State of Environment, SOE Reporting - Rivers |  | MPN/100mL | 600 | 9.08
Hautapu at US Rangitikei River Conf | Dissolved Oxygen Concentration | 2011-08-10 12:15 | 12.340 | Science - State of Environment, SOE Reporting - Rivers |  | g/m3 | 600 | 9.08
Hautapu at US Rangitikei River Conf | pH | 2011-08-10 12:15 | 9.080 | Science - State of Environment, SOE Reporting - Rivers |  | pH | 600 | 9.08
Hautapu at US Rangitikei River Conf | Nitrate Nitrogen (NO3) | 2011-08-10 12:15 | 0.2700 | Science - State of Environment, SOE Reporting - Rivers |  | g/m3-N | 600 | 9.08
Hautapu at US Rangitikei River Conf | Nitrite Nitrogen (NO2) | 2011-08-10 12:15 | <0.002 | Science - State of Environment, SOE Reporting - Rivers |  | g/m3-N | 600 | 9.08
Hautapu at US Rangitikei River Conf | SIN (Soluble Inorganic nitrogen) | 2011-08-10 12:15 | 0.2900 | Science - State of Environment, SOE Reporting - Rivers | Calculated (NH4 + TON) | g/m3-N | 300 | 9.08
Hautapu at US Rangitikei River Conf | Total Nitrogen | 2011-08-10 12:15 | 0.5800 | Science - State of Environment, SOE Reporting - Rivers |  |  | 600 | 9.08
Hautapu at US Rangitikei River Conf | Total Phosphorus | 2011-08-10 12:15 | 0.03700 | Science - State of Environment, SOE Reporting - Rivers |  |  | 600 | 9.08
Hautapu at US Rangitikei River Conf | Turbidity | 2011-08-10 12:15 | 10.50000 | Science - State of Environment, SOE Reporting - Rivers |  | NTU | 600 | 9.08
Hautapu at US Rangitikei River Conf | Ammoniacal Nitrogen (NH4) | 2011-09-14 12:45 | 0.0370 | Science - State of Environment, SOE Reporting - Rivers |  | g/m3 | 600 | 8.26
Hautapu at US Rangitikei River Conf | Visual Clarity | 2011-09-14 12:45 | 0.100 | Science - State of Environment, SOE Reporting - Rivers |  | m | 600 | 8.26
Hautapu at US Rangitikei River Conf | Dissolved Reactive Phosphorus | 2011-09-14 12:45 | 0.03400 | Science - State of Environment, SOE Reporting - Rivers |  |  | 600 | 8.26
Hautapu at US Rangitikei River Conf | E. coli | 2011-09-14 12:45 | 7710.0 | Science - State of Environment, SOE Reporting - Rivers |  | MPN/100mL | 600 | 8.26
Hautapu at US Rangitikei River Conf | Dissolved Oxygen Concentration | 2011-09-14 12:45 | 11.330 | Science - State of Environment, SOE Reporting - Rivers |  | g/m3 | 600 | 8.26
Hautapu at US Rangitikei River Conf | pH | 2011-09-14 12:45 | 8.260 | Science - State of Environment, SOE Reporting - Rivers |  | pH | 600 | 8.26
Hautapu at US Rangitikei River Conf | Nitrate Nitrogen (NO3) | 2011-09-14 12:45 | 0.1470 | Science - State of Environment, SOE Reporting - Rivers |  | g/m3-N | 600 | 8.26
Hautapu at US Rangitikei River Conf | Nitrite Nitrogen (NO2) | 2011-09-14 12:45 | <0.002 | Science - State of Environment, SOE Reporting - Rivers |  | g/m3-N | 600 | 8.26
Hautapu at US Rangitikei River Conf | SIN (Soluble Inorganic nitrogen) | 2011-09-14 12:45 | 0.1860 | Science - State of Environment, SOE Reporting - Rivers | Calculated (NH4 + TON) | g/m3-N | 300 | 8.26
Hautapu at US Rangitikei River Conf | Total Nitrogen | 2011-09-14 12:45 | 1.500 | Science - State of Environment, SOE Reporting - Rivers |  |  | 600 | 8.26
Hautapu at US Rangitikei River Conf | Total Phosphorus | 2011-09-14 12:45 | 0.2170 | Science - State of Environment, SOE Reporting - Rivers |  |  | 600 | 8.26
Hautapu at US Rangitikei River Conf | Turbidity | 2011-09-14 12:45 | 29.30000 | Science - State of Environment, SOE Reporting - Rivers |  | NTU | 600 | 8.26
Hautapu at US Rangitikei River Conf | Ammoniacal Nitrogen (NH4) | 2011-10-12 09:50 | 0.0120 | Science - State of Environment, SOE Reporting - Rivers |  | g/m3 | 600 | 8.12
Hautapu at US Rangitikei River Conf | Visual Clarity | 2011-10-12 09:50 | 0.214 | Science - State of Environment, SOE Reporting - Rivers |  | m | 600 | 8.12
Hautapu at US Rangitikei River Conf | Dissolved Reactive Phosphorus | 2011-10-12 09:50 | 0.02600 | Science - State of Environment, SOE Reporting - Rivers |  |  | 600 | 8.12
Hautapu at US Rangitikei River Conf | E. coli | 2011-10-12 09:50 | 16640.0 | Science - State of Environment, SOE Reporting - Rivers |  | MPN/100mL | 600 | 8.12
Hautapu at US Rangitikei River Conf | Dissolved Oxygen Concentration | 2011-10-12 09:50 | 10.190 | Science - State of Environment, SOE Reporting - Rivers |  | g/m3 | 600 | 8.12
Hautapu at US Rangitikei River Conf | pH | 2011-10-12 09:50 | 8.120 | Science - State of Environment, SOE Reporting - Rivers |  | pH | 600 | 8.12
Hautapu at US Rangitikei River Conf | Nitrate Nitrogen (NO3) | 2011-10-12 09:50 | 0.1110 | Science - State of Environment, SOE Reporting - Rivers |  | g/m3-N | 600 | 8.12
Hautapu at US Rangitikei River Conf | Nitrite Nitrogen (NO2) | 2011-10-12 09:50 | 0.003 | Science - State of Environment, SOE Reporting - Rivers |  | g/m3-N | 600 | 8.12
Hautapu at US Rangitikei River Conf | SIN (Soluble Inorganic nitrogen) | 2011-10-12 09:50 | 0.1260 | Science - State of Environment, SOE Reporting - Rivers | Calculated (NH4 + TON) | g/m3-N | 300 | 8.12
Hautapu at US Rangitikei River Conf | Total Nitrogen | 2011-10-12 09:50 | 1.600 | Science - State of Environment, SOE Reporting - Rivers |  |  | 600 | 8.12
Hautapu at US Rangitikei River Conf | Total Phosphorus | 2011-10-12 09:50 | 0.1050 | Science - State of Environment, SOE Reporting - Rivers |  |  | 600 | 8.12
Hautapu at US Rangitikei River Conf | Turbidity | 2011-10-12 09:50 | 90.50000 | Science - State of Environment, SOE Reporting - Rivers |  | NTU | 600 | 8.12
Hautapu at US Rangitikei River Conf | Ammoniacal Nitrogen (NH4) | 2011-11-16 17:45 | 0.0180 | Science - State of Environment, SOE Reporting - Rivers |  | g/m3 | 600 | 8.31
Hautapu at US Rangitikei River Conf | Visual Clarity | 2011-11-16 17:45 | 0.370 | Science - State of Environment, SOE Reporting - Rivers |  | m | 600 | 8.31
Hautapu at US Rangitikei River Conf | Dissolved Reactive Phosphorus | 2011-11-16 17:45 | 0.008000 | Science - State of Environment, SOE Reporting - Rivers |  |  | 600 | 8.31
Hautapu at US Rangitikei River Conf | E. coli | 2011-11-16 17:45 | 820.0 | Science - State of Environment, SOE Reporting - Rivers |  | MPN/100mL | 600 | 8.31
Hautapu at US Rangitikei River Conf | Dissolved Oxygen Concentration | 2011-11-16 17:45 | 9.850 | Science - State of Environment, SOE Reporting - Rivers |  | g/m3 | 600 | 8.31
Hautapu at US Rangitikei River Conf | pH | 2011-11-16 17:45 | 8.310 | Science - State of Environment, SOE Reporting - Rivers |  | pH | 600 | 8.31
Hautapu at US Rangitikei River Conf | Nitrate Nitrogen (NO3) | 2011-11-16 17:45 | 0.1500 | Science - State of Environment, SOE Reporting - Rivers |  | g/m3-N | 600 | 8.31
Hautapu at US Rangitikei River Conf | Nitrite Nitrogen (NO2) | 2011-11-16 17:45 | 0.004 | Science - State of Environment, SOE Reporting - Rivers |  | g/m3-N | 600 | 8.31
Hautapu at US Rangitikei River Conf | SIN (Soluble Inorganic nitrogen) | 2011-11-16 17:45 | 0.1720 | Science - State of Environment, SOE Reporting - Rivers | Calculated (NH4 + TON) | g/m3-N | 300 | 8.31
Hautapu at US Rangitikei River Conf | Total Nitrogen | 2011-11-16 17:45 | 0.5300 | Science - State of Environment, SOE Reporting - Rivers |  |  | 600 | 8.31
Hautapu at US Rangitikei River Conf | Total Phosphorus | 2011-11-16 17:45 | 0.05900 | Science - State of Environment, SOE Reporting - Rivers |  |  | 600 | 8.31
Hautapu at US Rangitikei River Conf | Turbidity | 2011-11-16 17:45 | 8.98000 | Science - State of Environment, SOE Reporting - Rivers |  | NTU | 600 | 8.31
Hautapu at US Rangitikei River Conf | Ammoniacal Nitrogen (NH4) | 2011-12-19 11:45 | 0.0090 | Science - State of Environment, SOE Reporting - Rivers |  | g/m3 | 600 | 8.07
Hautapu at US Rangitikei River Conf | Visual Clarity | 2011-12-19 11:45 | 0.250 | Science - State of Environment, SOE Reporting - Rivers |  | m | 600 | 8.07
Hautapu at US Rangitikei River Conf | Dissolved Reactive Phosphorus | 2011-12-19 11:45 | 0.007000 | Science - State of Environment, SOE Reporting - Rivers |  |  | 600 | 8.07
Hautapu at US Rangitikei River Conf | E. coli | 2011-12-19 11:45 | 270.0 | Science - State of Environment, SOE Reporting - Rivers |  | MPN/100mL | 600 | 8.07
Hautapu at US Rangitikei River Conf | Dissolved Oxygen Concentration | 2011-12-19 11:45 | 10.190 | Science - State of Environment, SOE Reporting - Rivers |  | g/m3 | 600 | 8.07
Hautapu at US Rangitikei River Conf | pH | 2011-12-19 11:45 | 8.070 | Science - State of Environment, SOE Reporting - Rivers |  | pH | 600 | 8.07
Hautapu at US Rangitikei River Conf | Nitrate Nitrogen (NO3) | 2011-12-19 11:45 | 0.0310 | Science - State of Environment, SOE Reporting - Rivers |  | g/m3-N | 600 | 8.07
Hautapu at US Rangitikei River Conf | Nitrite Nitrogen (NO2) | 2011-12-19 11:45 | 0.009 | Science - State of Environment, SOE Reporting - Rivers |  | g/m3-N | 600 | 8.07
Hautapu at US Rangitikei River Conf | SIN (Soluble Inorganic nitrogen) | 2011-12-19 11:45 | 0.0490 | Science - State of Environment, SOE Reporting - Rivers | Calculated (NH4 + TON) | g/m3-N | 300 | 8.07
Hautapu at US Rangitikei River Conf | Total Nitrogen | 2011-12-19 11:45 | 0.2900 | Science - State of Environment, SOE Reporting - Rivers |  |  | 600 | 8.07
Hautapu at US Rangitikei River Conf | Total Phosphorus | 2011-12-19 11:45 | 0.05700 | Science - State of Environment, SOE Reporting - Rivers |  |  | 600 | 8.07
Hautapu at US Rangitikei River Conf | Turbidity | 2011-12-19 11:45 | 5.35000 | Science - State of Environment, SOE Reporting - Rivers |  | NTU | 600 | 8.07
Hautapu at US Rangitikei River Conf | Ammoniacal Nitrogen (NH4) | 2012-01-11 12:15 | 0.0320 | Science - State of Environment, SOE Reporting - Rivers |  | g/m3 | 600 | 8.3
Hautapu at US Rangitikei River Conf | Visual Clarity | 2012-01-11 12:15 | 0.250 | Science - State of Environment, SOE Reporting - Rivers |  | m | 600 | 8.3
Hautapu at US Rangitikei River Conf | Dissolved Reactive Phosphorus | 2012-01-11 12:15 | 0.01100 | Science - State of Environment, SOE Reporting - Rivers |  |  | 600 | 8.3
Hautapu at US Rangitikei River Conf | E. coli | 2012-01-11 12:15 | 810.0 | Science - State of Environment, SOE Reporting - Rivers |  | MPN/100mL | 600 | 8.3
Hautapu at US Rangitikei River Conf | Dissolved Oxygen Concentration | 2012-01-11 12:15 | 11.650 | Science - State of Environment, SOE Reporting - Rivers |  | g/m3 | 600 | 8.3
Hautapu at US Rangitikei River Conf | pH | 2012-01-11 12:15 | 8.300 | Science - State of Environment, SOE Reporting - Rivers |  | pH | 600 | 8.3
Hautapu at US Rangitikei River Conf | Nitrate Nitrogen (NO3) | 2012-01-11 12:15 | 0.0850 | Science - State of Environment, SOE Reporting - Rivers |  | g/m3-N | 600 | 8.3
Hautapu at US Rangitikei River Conf | Nitrite Nitrogen (NO2) | 2012-01-11 12:15 | <0.002 | Science - State of Environment, SOE Reporting - Rivers |  | g/m3-N | 600 | 8.3
Hautapu at US Rangitikei River Conf | SIN (Soluble Inorganic nitrogen) | 2012-01-11 12:15 | 0.1180 | Science - State of Environment, SOE Reporting - Rivers | Calculated (NH4 + TON) | g/m3-N | 300 | 8.3
Hautapu at US Rangitikei River Conf | Total Nitrogen | 2012-01-11 12:15 | 0.5400 | Science - State of Environment, SOE Reporting - Rivers |  |  | 600 | 8.3
Hautapu at US Rangitikei River Conf | Total Phosphorus | 2012-01-11 12:15 | 0.06900 | Science - State of Environment, SOE Reporting - Rivers |  |  | 600 | 8.3
Hautapu at US Rangitikei River Conf | Turbidity | 2012-01-11 12:15 | 13.20000 | Science - State of Environment, SOE Reporting - Rivers |  | NTU | 600 | 8.3
Hautapu at US Rangitikei River Conf | ASPM (Macroinvertebrate Average Score Per Metric) | 2012-01-31 | 0.345 |  |  |  | 200
Hautapu at US Rangitikei River Conf | MCI (Macroinvertebrate Community Index) | 2012-01-31 | 78.00 |  |  |  | 200
Hautapu at US Rangitikei River Conf | QMCI (Quantitative Macroinvertebrate Community Index) | 2012-01-31 | 2.810 |  |  |  | 200
Hautapu at US Rangitikei River Conf | Ammoniacal Nitrogen (NH4) | 2012-02-08 11:45 | 0.0140 | Science - State of Environment, SOE Reporting - Rivers |  | g/m3 | 600 | 8.57
Hautapu at US Rangitikei River Conf | Visual Clarity | 2012-02-08 11:45 | 1.350 | Science - State of Environment, SOE Reporting - Rivers |  | m | 600 | 8.57
Hautapu at US Rangitikei River Conf | Dissolved Reactive Phosphorus | 2012-02-08 11:45 | 0.007000 | Science - State of Environment, SOE Reporting - Rivers |  |  | 600 | 8.57
Hautapu at US Rangitikei River Conf | E. coli | 2012-02-08 11:45 | 36.0 | Science - State of Environment, SOE Reporting - Rivers |  | MPN/100mL | 600 | 8.57
Hautapu at US Rangitikei River Conf | Dissolved Oxygen Concentration | 2012-02-08 11:45 | 9.870 | Science - State of Environment, SOE Reporting - Rivers |  | g/m3 | 600 | 8.57
Hautapu at US Rangitikei River Conf | pH | 2012-02-08 11:45 | 8.570 | Science - State of Environment, SOE Reporting - Rivers |  | pH | 600 | 8.57
Hautapu at US Rangitikei River Conf | Nitrate Nitrogen (NO3) | 2012-02-08 11:45 | <0.0020 | Science - State of Environment, SOE Reporting - Rivers |  | g/m3-N | 600 | 8.57
Hautapu at US Rangitikei River Conf | Nitrite Nitrogen (NO2) | 2012-02-08 11:45 | <0.002 | Science - State of Environment, SOE Reporting - Rivers |  | g/m3-N | 600 | 8.57
Hautapu at US Rangitikei River Conf | SIN (Soluble Inorganic nitrogen) | 2012-02-08 11:45 | 0.0150 | Science - State of Environment, SOE Reporting - Rivers | Calculated (NH4 + TON) | g/m3-N | 300 | 8.57
Hautapu at US Rangitikei River Conf | Total Nitrogen | 2012-02-08 11:45 | 0.2000 | Science - State of Environment, SOE Reporting - Rivers |  |  | 600 | 8.57
Hautapu at US Rangitikei River Conf | Total Phosphorus | 2012-02-08 11:45 | 0.01000 | Science - State of Environment, SOE Reporting - Rivers |  |  | 600 | 8.57
Hautapu at US Rangitikei River Conf | Turbidity | 2012-02-08 11:45 | 1.16000 | Science - State of Environment, SOE Reporting - Rivers |  | NTU | 600 | 8.57
Hautapu at US Rangitikei River Conf | Ammoniacal Nitrogen (NH4) | 2012-03-14 09:00 | 0.0180 | Science - State of Environment, SOE Reporting - Rivers |  | g/m3 | 600 | 8.4
Hautapu at US Rangitikei River Conf | Visual Clarity | 2012-03-14 09:00 | 1.000 | Science - State of Environment, SOE Reporting - Rivers |  | m | 600 | 8.4
Hautapu at US Rangitikei River Conf | Dissolved Reactive Phosphorus | 2012-03-14 09:00 | 0.01900 | Science - State of Environment, SOE Reporting - Rivers |  |  | 600 | 8.4
Hautapu at US Rangitikei River Conf | E. coli | 2012-03-14 09:00 | 130.0 | Science - State of Environment, SOE Reporting - Rivers |  | MPN/100mL | 600 | 8.4
Hautapu at US Rangitikei River Conf | Dissolved Oxygen Concentration | 2012-03-14 09:00 | 9.420 | Science - State of Environment, SOE Reporting - Rivers |  | g/m3 | 600 | 8.4
Hautapu at US Rangitikei River Conf | pH | 2012-03-14 09:00 | 8.400 | Science - State of Environment, SOE Reporting - Rivers |  | pH | 600 | 8.4
Hautapu at US Rangitikei River Conf | Nitrate Nitrogen (NO3) | 2012-03-14 09:00 | 0.0220 | Science - State of Environment, SOE Reporting - Rivers |  | g/m3-N | 600 | 8.4
Hautapu at US Rangitikei River Conf | Nitrite Nitrogen (NO2) | 2012-03-14 09:00 | <0.002 | Science - State of Environment, SOE Reporting - Rivers |  | g/m3-N | 600 | 8.4
Hautapu at US Rangitikei River Conf | SIN (Soluble Inorganic nitrogen) | 2012-03-14 09:00 | 0.0400 | Science - State of Environment, SOE Reporting - Rivers | Calculated (NH4 + TON) | g/m3-N | 300 | 8.4
Hautapu at US Rangitikei River Conf | Total Nitrogen | 2012-03-14 09:00 | 0.3200 | Science - State of Environment, SOE Reporting - Rivers |  |  | 600 | 8.4
Hautapu at US Rangitikei River Conf | Total Phosphorus | 2012-03-14 09:00 | 0.03000 | Science - State of Environment, SOE Reporting - Rivers |  |  | 600 | 8.4
Hautapu at US Rangitikei River Conf | Turbidity | 2012-03-14 09:00 | 2.47000 | Science - State of Environment, SOE Reporting - Rivers |  | NTU | 600 | 8.4
Hautapu at US Rangitikei River Conf | Ammoniacal Nitrogen (NH4) | 2012-04-03 13:30 | 0.0240 | Science - State of Environment, SOE Reporting - Rivers |  | g/m3 | 600 | 9.13
Hautapu at US Rangitikei River Conf | Dissolved Reactive Phosphorus | 2012-04-03 13:30 | 0.006000 | Science - State of Environment, SOE Reporting - Rivers |  |  | 600 | 9.13
Hautapu at US Rangitikei River Conf | E. coli | 2012-04-03 13:30 | 33.0 | Science - State of Environment, SOE Reporting - Rivers |  | MPN/100mL | 600 | 9.13
Hautapu at US Rangitikei River Conf | Dissolved Oxygen Concentration | 2012-04-03 13:30 | 10.810 | Science - State of Environment, SOE Reporting - Rivers |  | g/m3 | 600 | 9.13
Hautapu at US Rangitikei River Conf | pH | 2012-04-03 13:30 | 9.130 | Science - State of Environment, SOE Reporting - Rivers |  | pH | 600 | 9.13
Hautapu at US Rangitikei River Conf | Nitrate Nitrogen (NO3) | 2012-04-03 13:30 | 0.0065 | Science - State of Environment, SOE Reporting - Rivers |  | g/m3-N | 600 | 9.13
Hautapu at US Rangitikei River Conf | Nitrite Nitrogen (NO2) | 2012-04-03 13:30 | <0.002 | Science - State of Environment, SOE Reporting - Rivers |  | g/m3-N | 600 | 9.13
Hautapu at US Rangitikei River Conf | SIN (Soluble Inorganic nitrogen) | 2012-04-03 13:30 | 0.0305 | Science - State of Environment, SOE Reporting - Rivers | Calculated (NH4 + TON) | g/m3-N | 300 | 9.13
Hautapu at US Rangitikei River Conf | Total Nitrogen | 2012-04-03 13:30 | 0.2200 | Science - State of Environment, SOE Reporting - Rivers |  |  | 600 | 9.13
Hautapu at US Rangitikei River Conf | Total Phosphorus | 2012-04-03 13:30 | 0.01600 | Science - State of Environment, SOE Reporting - Rivers |  |  | 600 | 9.13
Hautapu at US Rangitikei River Conf | Turbidity | 2012-04-03 13:30 | 2.06000 | Science - State of Environment, SOE Reporting - Rivers |  | NTU | 600 | 9.13
Hautapu at US Rangitikei River Conf | Ammoniacal Nitrogen (NH4) | 2012-05-16 14:25 | 0.0310 | Science - State of Environment, SOE Reporting - Rivers |  | g/m3 | 600 | 8.36
Hautapu at US Rangitikei River Conf | Dissolved Reactive Phosphorus | 2012-05-16 14:25 | 0.01200 | Science - State of Environment, SOE Reporting - Rivers |  |  | 600 | 8.36
Hautapu at US Rangitikei River Conf | E. coli | 2012-05-16 14:25 | 1200.0 | Science - State of Environment, SOE Reporting - Rivers |  | MPN/100mL | 600 | 8.36
Hautapu at US Rangitikei River Conf | Dissolved Oxygen Concentration | 2012-05-16 14:25 | 10.840 | Science - State of Environment, SOE Reporting - Rivers |  | g/m3 | 600 | 8.36
Hautapu at US Rangitikei River Conf | pH | 2012-05-16 14:25 | 8.360 | Science - State of Environment, SOE Reporting - Rivers |  | pH | 600 | 8.36
Hautapu at US Rangitikei River Conf | Nitrate Nitrogen (NO3) | 2012-05-16 14:25 | <0.0020 | Science - State of Environment, SOE Reporting - Rivers |  | g/m3-N | 500 | 8.36
Hautapu at US Rangitikei River Conf | Nitrite Nitrogen (NO2) | 2012-05-16 14:25 | 0.078 | Science - State of Environment, SOE Reporting - Rivers |  | g/m3-N | 500 | 8.36
Hautapu at US Rangitikei River Conf | SIN (Soluble Inorganic nitrogen) | 2012-05-16 14:25 | 0.1090 | Science - State of Environment, SOE Reporting - Rivers | Calculated (NH4 + TON) | g/m3-N | 300 | 8.36
Hautapu at US Rangitikei River Conf | Total Nitrogen | 2012-05-16 14:25 | 0.6900 | Science - State of Environment, SOE Reporting - Rivers |  |  | 600 | 8.36
Hautapu at US Rangitikei River Conf | Total Phosphorus | 2012-05-16 14:25 | 0.1300 | Science - State of Environment, SOE Reporting - Rivers |  |  | 600 | 8.36
Hautapu at US Rangitikei River Conf | Turbidity | 2012-05-16 14:25 | 40.30000 | Science - State of Environment, SOE Reporting - Rivers |  | NTU | 600 | 8.36
Hautapu at US Rangitikei River Conf | Ammoniacal Nitrogen (NH4) | 2012-06-06 12:00 | 0.0110 | Science - State of Environment, SOE Reporting - Rivers |  | g/m3 | 600 | 8.63
Hautapu at US Rangitikei River Conf | Visual Clarity | 2012-06-06 12:00 | 1.800 | Science - State of Environment, SOE Reporting - Rivers |  | m | 600 | 8.63
Hautapu at US Rangitikei River Conf | Dissolved Reactive Phosphorus | 2012-06-06 12:00 | 0.01200 | Science - State of Environment, SOE Reporting - Rivers |  |  | 600 | 8.63
Hautapu at US Rangitikei River Conf | E. coli | 2012-06-06 12:00 | 96.0 | Science - State of Environment, SOE Reporting - Rivers |  | MPN/100mL | 600 | 8.63
Hautapu at US Rangitikei River Conf | Dissolved Oxygen Concentration | 2012-06-06 12:00 | 12.730 | Science - State of Environment, SOE Reporting - Rivers |  | g/m3 | 600 | 8.63
Hautapu at US Rangitikei River Conf | pH | 2012-06-06 12:00 | 8.630 | Science - State of Environment, SOE Reporting - Rivers |  | pH | 600 | 8.63
Hautapu at US Rangitikei River Conf | Nitrate Nitrogen (NO3) | 2012-06-06 12:00 | 0.0340 | Science - State of Environment, SOE Reporting - Rivers |  | g/m3-N | 600 | 8.63
Hautapu at US Rangitikei River Conf | Nitrite Nitrogen (NO2) | 2012-06-06 12:00 | 0.018 | Science - State of Environment, SOE Reporting - Rivers |  | g/m3-N | 600 | 8.63
Hautapu at US Rangitikei River Conf | SIN (Soluble Inorganic nitrogen) | 2012-06-06 12:00 | 0.0640 | Science - State of Environment, SOE Reporting - Rivers | Calculated (NH4 + TON) | g/m3-N | 300 | 8.63
Hautapu at US Rangitikei River Conf | Total Nitrogen | 2012-06-06 12:00 | 0.2100 | Science - State of Environment, SOE Reporting - Rivers |  |  | 600 | 8.63
Hautapu at US Rangitikei River Conf | Total Phosphorus | 2012-06-06 12:00 | 0.02000 | Science - State of Environment, SOE Reporting - Rivers |  |  | 600 | 8.63
Hautapu at US Rangitikei River Conf | Turbidity | 2012-06-06 12:00 | 2.45000 | Science - State of Environment, SOE Reporting - Rivers |  | NTU | 600 | 8.63
Hautapu at US Rangitikei River Conf | Ammoniacal Nitrogen (NH4) | 2012-07-04 13:30 | 0.0270 | Science - State of Environment, SOE Reporting - Rivers |  | g/m3 | 600 | 8.28
Hautapu at US Rangitikei River Conf | Visual Clarity | 2012-07-04 13:30 | 0.280 | Science - State of Environment, SOE Reporting - Rivers |  | m | 600 | 8.28
Hautapu at US Rangitikei River Conf | Dissolved Reactive Phosphorus | 2012-07-04 13:30 | 0.01300 | Science - State of Environment, SOE Reporting - Rivers |  |  | 600 | 8.28
Hautapu at US Rangitikei River Conf | E. coli | 2012-07-04 13:30 | 610.0 | Science - State of Environment, SOE Reporting - Rivers |  | MPN/100mL | 600 | 8.28
Hautapu at US Rangitikei River Conf | Dissolved Oxygen Concentration | 2012-07-04 13:30 | 12.800 | Science - State of Environment, SOE Reporting - Rivers |  | g/m3 | 600 | 8.28
Hautapu at US Rangitikei River Conf | pH | 2012-07-04 13:30 | 8.280 | Science - State of Environment, SOE Reporting - Rivers |  | pH | 600 | 8.28
Hautapu at US Rangitikei River Conf | Nitrate Nitrogen (NO3) | 2012-07-04 13:30 | 0.2100 | Science - State of Environment, SOE Reporting - Rivers |  | g/m3-N | 600 | 8.28
Hautapu at US Rangitikei River Conf | Nitrite Nitrogen (NO2) | 2012-07-04 13:30 | 0.005 | Science - State of Environment, SOE Reporting - Rivers |  | g/m3-N | 600 | 8.28
Hautapu at US Rangitikei River Conf | SIN (Soluble Inorganic nitrogen) | 2012-07-04 13:30 | 0.2470 | Science - State of Environment, SOE Reporting - Rivers | Calculated (NH4 + TON) | g/m3-N | 300 | 8.28
Hautapu at US Rangitikei River Conf | Total Nitrogen | 2012-07-04 13:30 | 0.4500 | Science - State of Environment, SOE Reporting - Rivers |  |  | 600 | 8.28
Hautapu at US Rangitikei River Conf | Total Phosphorus | 2012-07-04 13:30 | 0.03900 | Science - State of Environment, SOE Reporting - Rivers |  |  | 600 | 8.28
Hautapu at US Rangitikei River Conf | Turbidity | 2012-07-04 13:30 | 6.10000 | Science - State of Environment, SOE Reporting - Rivers |  | NTU | 600 | 8.28
Hautapu at US Rangitikei River Conf | Ammoniacal Nitrogen (NH4) | 2012-08-08 13:55 | 0.0170 | SOE Reporting - Rivers |  | g/m3 | 600 | 8.51
Hautapu at US Rangitikei River Conf | Visual Clarity | 2012-08-08 13:55 | 1.400 | SOE Reporting - Rivers |  | m | 600 | 8.51
Hautapu at US Rangitikei River Conf | Dissolved Reactive Phosphorus | 2012-08-08 13:55 | 0.005000 | SOE Reporting - Rivers |  |  | 600 | 8.51
Hautapu at US Rangitikei River Conf | E. coli | 2012-08-08 13:55 | 78.0 | SOE Reporting - Rivers |  | MPN/100mL | 600 | 8.51
Hautapu at US Rangitikei River Conf | Dissolved Oxygen Concentration | 2012-08-08 13:55 | 11.720 | SOE Reporting - Rivers |  | g/m3 | 600 | 8.51
Hautapu at US Rangitikei River Conf | pH | 2012-08-08 13:55 | 8.510 | SOE Reporting - Rivers |  | pH | 600 | 8.51
Hautapu at US Rangitikei River Conf | Nitrate Nitrogen (NO3) | 2012-08-08 13:55 | 0.0720 | SOE Reporting - Rivers |  | g/m3-N | 600 | 8.51
Hautapu at US Rangitikei River Conf | Nitrite Nitrogen (NO2) | 2012-08-08 13:55 | <0.002 | SOE Reporting - Rivers |  | g/m3-N | 600 | 8.51
Hautapu at US Rangitikei River Conf | SIN (Soluble Inorganic nitrogen) | 2012-08-08 13:55 | 0.0890 | SOE Reporting - Rivers | Calculated (NH4 + TON) | g/m3-N | 300 | 8.51
Hautapu at US Rangitikei River Conf | Total Nitrogen | 2012-08-08 13:55 | 0.3500 | SOE Reporting - Rivers |  |  | 600 | 8.51
Hautapu at US Rangitikei River Conf | Total Phosphorus | 2012-08-08 13:55 | 0.02500 | SOE Reporting - Rivers |  |  | 600 | 8.51
Hautapu at US Rangitikei River Conf | Turbidity | 2012-08-08 13:55 | 2.50000 | SOE Reporting - Rivers |  | NTU | 600 | 8.51
Hautapu at US Rangitikei River Conf | Ammoniacal Nitrogen (NH4) | 2012-09-05 13:20 | <0.0100 | SOE Reporting - Rivers |  | g/m3 | 600 | 8.61
Hautapu at US Rangitikei River Conf | Visual Clarity | 2012-09-05 13:20 | 0.400 | SOE Reporting - Rivers |  | m | 600 | 8.61
Hautapu at US Rangitikei River Conf | Dissolved Reactive Phosphorus | 2012-09-05 13:20 | 0.02300 | SOE Reporting - Rivers |  |  | 600 | 8.61
Hautapu at US Rangitikei River Conf | E. coli | 2012-09-05 13:20 | 384.0 | SOE Reporting - Rivers |  | MPN/100mL | 600 | 8.61
Hautapu at US Rangitikei River Conf | Dissolved Oxygen Concentration | 2012-09-05 13:20 | 12.050 | SOE Reporting - Rivers |  | g/m3 | 600 | 8.61
Hautapu at US Rangitikei River Conf | pH | 2012-09-05 13:20 | 8.610 | SOE Reporting - Rivers |  | pH | 600 | 8.61
Hautapu at US Rangitikei River Conf | Nitrate Nitrogen (NO3) | 2012-09-05 13:20 | 0.0927 | SOE Reporting - Rivers |  | g/m3-N | 600 | 8.61
Hautapu at US Rangitikei River Conf | Nitrite Nitrogen (NO2) | 2012-09-05 13:20 | 0.004 | SOE Reporting - Rivers |  | g/m3-N | 600 | 8.61
Hautapu at US Rangitikei River Conf | SIN (Soluble Inorganic nitrogen) | 2012-09-05 13:20 | 0.0966 | SOE Reporting - Rivers | Calculated (NH4 + TON) | g/m3-N | 300 | 8.61
Hautapu at US Rangitikei River Conf | Total Nitrogen | 2012-09-05 13:20 | 0.4820 | SOE Reporting - Rivers |  |  | 600 | 8.61
Hautapu at US Rangitikei River Conf | Total Phosphorus | 2012-09-05 13:20 | 0.04300 | SOE Reporting - Rivers |  |  | 600 | 8.61
Hautapu at US Rangitikei River Conf | Turbidity | 2012-09-05 13:20 | 11.80000 | SOE Reporting - Rivers |  | NTU | 600 | 8.61
Hautapu at US Rangitikei River Conf | Ammoniacal Nitrogen (NH4) | 2012-10-03 11:45 | <0.0100 | SOE Reporting - Rivers |  | g/m3 | 600 | 8.4
Hautapu at US Rangitikei River Conf | Visual Clarity | 2012-10-03 11:45 | 0.900 | SOE Reporting - Rivers |  | m | 600 | 8.4
Hautapu at US Rangitikei River Conf | Dissolved Reactive Phosphorus | 2012-10-03 11:45 | 0.009000 | SOE Reporting - Rivers |  |  | 600 | 8.4
Hautapu at US Rangitikei River Conf | E. coli | 2012-10-03 11:45 | 646.0 | SOE Reporting - Rivers |  | MPN/100mL | 600 | 8.4
Hautapu at US Rangitikei River Conf | Dissolved Oxygen Concentration | 2012-10-03 11:45 | 10.640 | SOE Reporting - Rivers |  | g/m3 | 600 | 8.4
Hautapu at US Rangitikei River Conf | pH | 2012-10-03 11:45 | 8.400 | SOE Reporting - Rivers |  | pH | 600 | 8.4
Hautapu at US Rangitikei River Conf | Nitrate Nitrogen (NO3) | 2012-10-03 11:45 | 0.0894 | SOE Reporting - Rivers |  | g/m3-N | 600 | 8.4
Hautapu at US Rangitikei River Conf | Nitrite Nitrogen (NO2) | 2012-10-03 11:45 | 0.006 | SOE Reporting - Rivers |  | g/m3-N | 600 | 8.4
Hautapu at US Rangitikei River Conf | SIN (Soluble Inorganic nitrogen) | 2012-10-03 11:45 | 0.0956 | SOE Reporting - Rivers | Calculated (NH4 + TON) | g/m3-N | 300 | 8.4
Hautapu at US Rangitikei River Conf | Total Nitrogen | 2012-10-03 11:45 | 0.4240 | SOE Reporting - Rivers |  |  | 600 | 8.4
Hautapu at US Rangitikei River Conf | Total Phosphorus | 2012-10-03 11:45 | 0.03700 | SOE Reporting - Rivers |  |  | 600 | 8.4
Hautapu at US Rangitikei River Conf | Turbidity | 2012-10-03 11:45 | 6.63000 | SOE Reporting - Rivers |  | NTU | 600 | 8.4
Hautapu at US Rangitikei River Conf | Ammoniacal Nitrogen (NH4) | 2012-11-07 11:30 | <0.0100 | SOE Reporting - Rivers |  | g/m3 | 600 | 8.52
Hautapu at US Rangitikei River Conf | Visual Clarity | 2012-11-07 11:30 | 1.200 | SOE Reporting - Rivers |  | m | 600 | 8.52
Hautapu at US Rangitikei River Conf | Dissolved Reactive Phosphorus | 2012-11-07 11:30 | 0.007000 | SOE Reporting - Rivers |  |  | 600 | 8.52
Hautapu at US Rangitikei River Conf | E. coli | 2012-11-07 11:30 | 25.0 | SOE Reporting - Rivers |  | MPN/100mL | 600 | 8.52
Hautapu at US Rangitikei River Conf | Dissolved Oxygen Concentration | 2012-11-07 11:30 | 10.640 | SOE Reporting - Rivers |  | g/m3 | 600 | 8.52
Hautapu at US Rangitikei River Conf | pH | 2012-11-07 11:30 | 8.520 | SOE Reporting - Rivers |  | pH | 600 | 8.52
Hautapu at US Rangitikei River Conf | Nitrate Nitrogen (NO3) | 2012-11-07 11:30 | 0.0297 | SOE Reporting - Rivers |  | g/m3-N | 600 | 8.52
Hautapu at US Rangitikei River Conf | Nitrite Nitrogen (NO2) | 2012-11-07 11:30 | 0.006 | SOE Reporting - Rivers |  | g/m3-N | 600 | 8.52
Hautapu at US Rangitikei River Conf | SIN (Soluble Inorganic nitrogen) | 2012-11-07 11:30 | 0.0358 | SOE Reporting - Rivers | Calculated (NH4 + TON) | g/m3-N | 300 | 8.52
Hautapu at US Rangitikei River Conf | Total Nitrogen | 2012-11-07 11:30 | 0.2880 | SOE Reporting - Rivers |  |  | 600 | 8.52
Hautapu at US Rangitikei River Conf | Total Phosphorus | 2012-11-07 11:30 | 0.03000 | SOE Reporting - Rivers |  |  | 600 | 8.52
Hautapu at US Rangitikei River Conf | Turbidity | 2012-11-07 11:30 | 3.52000 | SOE Reporting - Rivers |  | NTU | 600 | 8.52
Hautapu at US Rangitikei River Conf | Ammoniacal Nitrogen (NH4) | 2012-12-18 11:25 | <0.0100 | SOE Reporting - Rivers |  | g/m3 | 600 | 8.46
Hautapu at US Rangitikei River Conf | Visual Clarity | 2012-12-18 11:25 | 1.800 | SOE Reporting - Rivers |  | m | 600 | 8.46
Hautapu at US Rangitikei River Conf | Dissolved Reactive Phosphorus | 2012-12-18 11:25 | 0.01300 | SOE Reporting - Rivers |  |  | 600 | 8.46
Hautapu at US Rangitikei River Conf | E. coli | 2012-12-18 11:25 | 110.0 | SOE Reporting - Rivers |  | MPN/100mL | 600 | 8.46
Hautapu at US Rangitikei River Conf | Dissolved Oxygen Concentration | 2012-12-18 11:25 | 10.200 | SOE Reporting - Rivers |  | g/m3 | 600 | 8.46
Hautapu at US Rangitikei River Conf | pH | 2012-12-18 11:25 | 8.460 | SOE Reporting - Rivers |  | pH | 600 | 8.46
Hautapu at US Rangitikei River Conf | Nitrate Nitrogen (NO3) | 2012-12-18 11:25 | <0.0020 | SOE Reporting - Rivers |  | g/m3-N | 600 | 8.46
Hautapu at US Rangitikei River Conf | Nitrite Nitrogen (NO2) | 2012-12-18 11:25 | 0.004 | SOE Reporting - Rivers |  | g/m3-N | 600 | 8.46
Hautapu at US Rangitikei River Conf | SIN (Soluble Inorganic nitrogen) | 2012-12-18 11:25 | 0.0038 | SOE Reporting - Rivers | Calculated (NH4 + TON) | g/m3-N | 300 | 8.46
Hautapu at US Rangitikei River Conf | Total Nitrogen | 2012-12-18 11:25 | 0.2620 | SOE Reporting - Rivers |  |  | 600 | 8.46
Hautapu at US Rangitikei River Conf | Total Phosphorus | 2012-12-18 11:25 | 0.02700 | SOE Reporting - Rivers |  |  | 600 | 8.46
Hautapu at US Rangitikei River Conf | Turbidity | 2012-12-18 11:25 | 1.16000 | SOE Reporting - Rivers |  | NTU | 600 | 8.46
Hautapu at US Rangitikei River Conf | Ammoniacal Nitrogen (NH4) | 2013-01-09 11:10 | <0.0100 | SOE Reporting - Rivers |  | g/m3 | 600 | 8.95
Hautapu at US Rangitikei River Conf | Visual Clarity | 2013-01-09 11:10 | 2.600 | SOE Reporting - Rivers |  | m | 600 | 8.95
Hautapu at US Rangitikei River Conf | Dissolved Reactive Phosphorus | 2013-01-09 11:10 | 0.005000 | SOE Reporting - Rivers |  |  | 600 | 8.95
Hautapu at US Rangitikei River Conf | E. coli | 2013-01-09 11:10 | 16.0 | SOE Reporting - Rivers |  | MPN/100mL | 600 | 8.95
Hautapu at US Rangitikei River Conf | Dissolved Oxygen Concentration | 2013-01-09 11:10 | 11.560 | SOE Reporting - Rivers |  | g/m3 | 600 | 8.95
Hautapu at US Rangitikei River Conf | pH | 2013-01-09 11:10 | 8.950 | SOE Reporting - Rivers |  | pH | 600 | 8.95
Hautapu at US Rangitikei River Conf | Nitrate Nitrogen (NO3) | 2013-01-09 11:10 | <0.0020 | SOE Reporting - Rivers |  | g/m3-N | 600 | 8.95
Hautapu at US Rangitikei River Conf | Nitrite Nitrogen (NO2) | 2013-01-09 11:10 | <0.002 | SOE Reporting - Rivers |  | g/m3-N | 600 | 8.95
Hautapu at US Rangitikei River Conf | SIN (Soluble Inorganic nitrogen) | 2013-01-09 11:10 | 0.0004 | SOE Reporting - Rivers | Calculated (NH4 + TON) | g/m3-N | 300 | 8.95
Hautapu at US Rangitikei River Conf | Total Nitrogen | 2013-01-09 11:10 | 0.2800 | SOE Reporting - Rivers |  |  | 600 | 8.95
Hautapu at US Rangitikei River Conf | Total Phosphorus | 2013-01-09 11:10 | 0.02400 | SOE Reporting - Rivers |  |  | 600 | 8.95
Hautapu at US Rangitikei River Conf | Turbidity | 2013-01-09 11:10 | 0.84000 | SOE Reporting - Rivers |  | NTU | 600 | 8.95
Hautapu at US Rangitikei River Conf | ASPM (Macroinvertebrate Average Score Per Metric) | 2013-01-11 | 0.172 |  |  |  | 200
Hautapu at US Rangitikei River Conf | MCI (Macroinvertebrate Community Index) | 2013-01-11 | 74.00 |  |  |  | 200
Hautapu at US Rangitikei River Conf | QMCI (Quantitative Macroinvertebrate Community Index) | 2013-01-11 | 2.910 |  |  |  | 200
Hautapu at US Rangitikei River Conf | Ammoniacal Nitrogen (NH4) | 2013-02-13 10:50 | <0.0100 | SOE Reporting - Rivers |  | g/m3 | 600 | 8.65
Hautapu at US Rangitikei River Conf | Visual Clarity | 2013-02-13 10:50 | 2.000 | SOE Reporting - Rivers |  | m | 600 | 8.65
Hautapu at US Rangitikei River Conf | Dissolved Reactive Phosphorus | 2013-02-13 10:50 | 0.02200 | SOE Reporting - Rivers |  |  | 600 | 8.65
Hautapu at US Rangitikei River Conf | E. coli | 2013-02-13 10:50 | 84.0 | SOE Reporting - Rivers |  | MPN/100mL | 600 | 8.65
Hautapu at US Rangitikei River Conf | Dissolved Oxygen Concentration | 2013-02-13 10:50 | 11.240 | SOE Reporting - Rivers |  | g/m3 | 600 | 8.65
Hautapu at US Rangitikei River Conf | pH | 2013-02-13 10:50 | 8.650 | SOE Reporting - Rivers |  | pH | 600 | 8.65
Hautapu at US Rangitikei River Conf | Nitrate Nitrogen (NO3) | 2013-02-13 10:50 | 0.0059 | SOE Reporting - Rivers |  | g/m3-N | 600 | 8.65
Hautapu at US Rangitikei River Conf | Nitrite Nitrogen (NO2) | 2013-02-13 10:50 | 0.003 | SOE Reporting - Rivers |  | g/m3-N | 600 | 8.65
Hautapu at US Rangitikei River Conf | SIN (Soluble Inorganic nitrogen) | 2013-02-13 10:50 | 0.0085 | SOE Reporting - Rivers | Calculated (NH4 + TON) | g/m3-N | 300 | 8.65
Hautapu at US Rangitikei River Conf | Total Nitrogen | 2013-02-13 10:50 | 0.4020 | SOE Reporting - Rivers |  |  | 600 | 8.65
Hautapu at US Rangitikei River Conf | Total Phosphorus | 2013-02-13 10:50 | 0.03700 | SOE Reporting - Rivers |  |  | 600 | 8.65
Hautapu at US Rangitikei River Conf | Turbidity | 2013-02-13 10:50 | 2.45000 | SOE Reporting - Rivers |  | NTU | 600 | 8.65
Hautapu at US Rangitikei River Conf | Ammoniacal Nitrogen (NH4) | 2013-03-06 15:50 | <0.0100 | SOE Reporting - Rivers |  | g/m3 | 600 | 8.58
Hautapu at US Rangitikei River Conf | Visual Clarity | 2013-03-06 15:50 | 2.500 | SOE Reporting - Rivers |  | m | 600 | 8.58
Hautapu at US Rangitikei River Conf | Dissolved Reactive Phosphorus | 2013-03-06 15:50 | 0.01800 | SOE Reporting - Rivers |  |  | 600 | 8.58
Hautapu at US Rangitikei River Conf | E. coli | 2013-03-06 15:50 | 960.0 | SOE Reporting - Rivers |  | MPN/100mL | 600 | 8.58
Hautapu at US Rangitikei River Conf | Dissolved Oxygen Concentration | 2013-03-06 15:50 | 9.790 | SOE Reporting - Rivers |  | g/m3 | 600 | 8.58
Hautapu at US Rangitikei River Conf | pH | 2013-03-06 15:50 | 8.580 | SOE Reporting - Rivers |  | pH | 600 | 8.58
Hautapu at US Rangitikei River Conf | Nitrate Nitrogen (NO3) | 2013-03-06 15:50 | 0.0045 | SOE Reporting - Rivers |  | g/m3-N | 600 | 8.58
Hautapu at US Rangitikei River Conf | Nitrite Nitrogen (NO2) | 2013-03-06 15:50 | 0.005 | SOE Reporting - Rivers |  | g/m3-N | 600 | 8.58
Hautapu at US Rangitikei River Conf | SIN (Soluble Inorganic nitrogen) | 2013-03-06 15:50 | 0.0099 | SOE Reporting - Rivers | Calculated (NH4 + TON) | g/m3-N | 300 | 8.58
Hautapu at US Rangitikei River Conf | Total Nitrogen | 2013-03-06 15:50 | 0.2620 | SOE Reporting - Rivers |  |  | 600 | 8.58
Hautapu at US Rangitikei River Conf | Total Phosphorus | 2013-03-06 15:50 | 0.02800 | SOE Reporting - Rivers |  |  | 600 | 8.58
Hautapu at US Rangitikei River Conf | Turbidity | 2013-03-06 15:50 | 1.65000 | SOE Reporting - Rivers |  | NTU | 600 | 8.58
Hautapu at US Rangitikei River Conf | Ammoniacal Nitrogen (NH4) | 2013-04-03 13:30 | <0.0100 | SOE Reporting - Rivers |  | g/m3 | 600 | 8.64
Hautapu at US Rangitikei River Conf | Visual Clarity | 2013-04-03 13:30 | 2.000 | SOE Reporting - Rivers |  | m | 600 | 8.64
Hautapu at US Rangitikei River Conf | Dissolved Reactive Phosphorus | 2013-04-03 13:30 | 0.02800 | SOE Reporting - Rivers |  |  | 600 | 8.64
Hautapu at US Rangitikei River Conf | E. coli | 2013-04-03 13:30 | 58.0 | SOE Reporting - Rivers |  | MPN/100mL | 600 | 8.64
Hautapu at US Rangitikei River Conf | Dissolved Oxygen Concentration | 2013-04-03 13:30 | 9.660 | SOE Reporting - Rivers |  | g/m3 | 600 | 8.64
Hautapu at US Rangitikei River Conf | pH | 2013-04-03 13:30 | 8.640 | SOE Reporting - Rivers |  | pH | 600 | 8.64
Hautapu at US Rangitikei River Conf | Nitrate Nitrogen (NO3) | 2013-04-03 13:30 | <0.0020 | SOE Reporting - Rivers |  | g/m3-N | 600 | 8.64
Hautapu at US Rangitikei River Conf | Nitrite Nitrogen (NO2) | 2013-04-03 13:30 | <0.002 | SOE Reporting - Rivers |  | g/m3-N | 600 | 8.64
Hautapu at US Rangitikei River Conf | SIN (Soluble Inorganic nitrogen) | 2013-04-03 13:30 | 0.0015 | SOE Reporting - Rivers | Calculated (NH4 + TON) | g/m3-N | 300 | 8.64
Hautapu at US Rangitikei River Conf | Total Nitrogen | 2013-04-03 13:30 | 0.2770 | SOE Reporting - Rivers |  |  | 600 | 8.64
Hautapu at US Rangitikei River Conf | Total Phosphorus | 2013-04-03 13:30 | 0.03500 | SOE Reporting - Rivers |  |  | 600 | 8.64
Hautapu at US Rangitikei River Conf | Turbidity | 2013-04-03 13:30 | 1.21000 | SOE Reporting - Rivers |  | NTU | 600 | 8.64
Hautapu at US Rangitikei River Conf | Ammoniacal Nitrogen (NH4) | 2013-05-08 12:16 | <0.0100 | SOE Reporting - Rivers |  | g/m3 | 600 | 8.54
Hautapu at US Rangitikei River Conf | Visual Clarity | 2013-05-08 12:16 | 2.200 | SOE Reporting - Rivers |  | m | 600 | 8.54
Hautapu at US Rangitikei River Conf | Dissolved Reactive Phosphorus | 2013-05-08 12:16 | 0.01400 | SOE Reporting - Rivers |  |  | 600 | 8.54
Hautapu at US Rangitikei River Conf | E. coli | 2013-05-08 12:16 | 39.0 | SOE Reporting - Rivers |  | MPN/100mL | 600 | 8.54
Hautapu at US Rangitikei River Conf | Dissolved Oxygen Concentration | 2013-05-08 12:16 | 11.480 | SOE Reporting - Rivers |  | g/m3 | 600 | 8.54
Hautapu at US Rangitikei River Conf | pH | 2013-05-08 12:16 | 8.540 | SOE Reporting - Rivers |  | pH | 600 | 8.54
Hautapu at US Rangitikei River Conf | Nitrate Nitrogen (NO3) | 2013-05-08 12:16 | 0.0076 | SOE Reporting - Rivers |  | g/m3-N | 600 | 8.54
Hautapu at US Rangitikei River Conf | Nitrite Nitrogen (NO2) | 2013-05-08 12:16 | 0.003 | SOE Reporting - Rivers |  | g/m3-N | 600 | 8.54
Hautapu at US Rangitikei River Conf | SIN (Soluble Inorganic nitrogen) | 2013-05-08 12:16 | 0.0117 | SOE Reporting - Rivers | Calculated (NH4 + TON) | g/m3-N | 300 | 8.54
Hautapu at US Rangitikei River Conf | Total Nitrogen | 2013-05-08 12:16 | 0.2560 | SOE Reporting - Rivers |  |  | 600 | 8.54
Hautapu at US Rangitikei River Conf | Total Phosphorus | 2013-05-08 12:16 | 0.02900 | SOE Reporting - Rivers |  |  | 600 | 8.54
Hautapu at US Rangitikei River Conf | Turbidity | 2013-05-08 12:16 | 1.27000 | SOE Reporting - Rivers |  | NTU | 600 | 8.54
Hautapu at US Rangitikei River Conf | Ammoniacal Nitrogen (NH4) | 2013-06-05 12:06 | <0.0100 | SOE Reporting - Rivers |  | g/m3 | 600 | 8.33
Hautapu at US Rangitikei River Conf | Visual Clarity | 2013-06-05 12:06 | 0.570 | SOE Reporting - Rivers |  | m | 600 | 8.33
Hautapu at US Rangitikei River Conf | Dissolved Reactive Phosphorus | 2013-06-05 12:06 | 0.03400 | SOE Reporting - Rivers |  |  | 600 | 8.33
Hautapu at US Rangitikei River Conf | E. coli | 2013-06-05 12:06 | 9678.0 | SOE Reporting - Rivers |  | MPN/100mL | 200 | 8.33
Hautapu at US Rangitikei River Conf | Dissolved Oxygen Concentration | 2013-06-05 12:06 | 11.830 | SOE Reporting - Rivers |  | g/m3 | 600 | 8.33
Hautapu at US Rangitikei River Conf | pH | 2013-06-05 12:06 | 8.330 | SOE Reporting - Rivers |  | pH | 600 | 8.33
Hautapu at US Rangitikei River Conf | Nitrate Nitrogen (NO3) | 2013-06-05 12:06 | 0.1128 | SOE Reporting - Rivers |  | g/m3-N | 600 | 8.33
Hautapu at US Rangitikei River Conf | Nitrite Nitrogen (NO2) | 2013-06-05 12:06 | 0.002 | SOE Reporting - Rivers |  | g/m3-N | 600 | 8.33
Hautapu at US Rangitikei River Conf | SIN (Soluble Inorganic nitrogen) | 2013-06-05 12:06 | 0.1149 | SOE Reporting - Rivers | Calculated (NH4 + TON) | g/m3-N | 300 | 8.33
Hautapu at US Rangitikei River Conf | Total Nitrogen | 2013-06-05 12:06 | 0.4490 | SOE Reporting - Rivers |  |  | 600 | 8.33
Hautapu at US Rangitikei River Conf | Total Phosphorus | 2013-06-05 12:06 | 0.05900 | SOE Reporting - Rivers |  |  | 600 | 8.33
Hautapu at US Rangitikei River Conf | Turbidity | 2013-06-05 12:06 | 14.50000 | SOE Reporting - Rivers |  | NTU | 600 | 8.33
Hautapu at US Rangitikei River Conf | Ammoniacal Nitrogen (NH4) | 2013-07-03 12:10 | <0.0100 | SOE Reporting - Rivers |  | g/m3 | 600 | 9.4
Hautapu at US Rangitikei River Conf | Visual Clarity | 2013-07-03 12:10 | >2.000 | SOE Reporting - Rivers |  | m | 600 | 9.4
Hautapu at US Rangitikei River Conf | Dissolved Reactive Phosphorus | 2013-07-03 12:10 | 0.01600 | SOE Reporting - Rivers |  |  | 600 | 9.4
Hautapu at US Rangitikei River Conf | E. coli | 2013-07-03 12:10 | 458.0 | SOE Reporting - Rivers |  | MPN/100mL | 600 | 9.4
Hautapu at US Rangitikei River Conf | Dissolved Oxygen Concentration | 2013-07-03 12:10 | 11.810 | SOE Reporting - Rivers |  | g/m3 | 600 | 9.4
Hautapu at US Rangitikei River Conf | pH | 2013-07-03 12:10 | 9.400 | SOE Reporting - Rivers |  | pH | 600 | 9.4
Hautapu at US Rangitikei River Conf | Nitrate Nitrogen (NO3) | 2013-07-03 12:10 | 0.1619 | SOE Reporting - Rivers |  | g/m3-N | 600 | 9.4
Hautapu at US Rangitikei River Conf | Nitrite Nitrogen (NO2) | 2013-07-03 12:10 | 0.005 | SOE Reporting - Rivers |  | g/m3-N | 600 | 9.4
Hautapu at US Rangitikei River Conf | SIN (Soluble Inorganic nitrogen) | 2013-07-03 12:10 | 0.1682 | SOE Reporting - Rivers | Calculated (NH4 + TON) | g/m3-N | 300 | 9.4
Hautapu at US Rangitikei River Conf | Total Nitrogen | 2013-07-03 12:10 | 0.4310 | SOE Reporting - Rivers |  |  | 600 | 9.4
Hautapu at US Rangitikei River Conf | Total Phosphorus | 2013-07-03 12:10 | 0.03200 | SOE Reporting - Rivers |  |  | 600 | 9.4
Hautapu at US Rangitikei River Conf | Turbidity | 2013-07-03 12:10 | 3.45000 | SOE Reporting - Rivers |  | NTU | 600 | 9.4
Hautapu at US Rangitikei River Conf | Ammoniacal Nitrogen (NH4) | 2013-08-07 12:10 | <0.0100 | SOE Reporting - Rivers |  | g/m3 | 600 | 8.52
Hautapu at US Rangitikei River Conf | Visual Clarity | 2013-08-07 12:10 | 0.400 | SOE Reporting - Rivers |  | m | 600 | 8.52
Hautapu at US Rangitikei River Conf | Dissolved Reactive Phosphorus | 2013-08-07 12:10 | 0.01100 | SOE Reporting - Rivers |  |  | 600 | 8.52
Hautapu at US Rangitikei River Conf | E. coli | 2013-08-07 12:10 | 142.0 | SOE Reporting - Rivers |  | MPN/100mL | 600 | 8.52
Hautapu at US Rangitikei River Conf | Dissolved Oxygen Concentration | 2013-08-07 12:10 | 11.830 | SOE Reporting - Rivers |  | g/m3 | 600 | 8.52
Hautapu at US Rangitikei River Conf | pH | 2013-08-07 12:10 | 8.520 | SOE Reporting - Rivers |  | pH | 600 | 8.52
Hautapu at US Rangitikei River Conf | Nitrate Nitrogen (NO3) | 2013-08-07 12:10 | 0.0107 | SOE Reporting - Rivers |  | g/m3-N | 600 | 8.52
Hautapu at US Rangitikei River Conf | Nitrite Nitrogen (NO2) | 2013-08-07 12:10 | <0.002 | SOE Reporting - Rivers |  | g/m3-N | 600 | 8.52
Hautapu at US Rangitikei River Conf | SIN (Soluble Inorganic nitrogen) | 2013-08-07 12:10 | 0.0141 | SOE Reporting - Rivers | Calculated (NH4 + TON) | g/m3-N | 300 | 8.52
Hautapu at US Rangitikei River Conf | Total Nitrogen | 2013-08-07 12:10 | 0.2440 | SOE Reporting - Rivers |  |  | 600 | 8.52
Hautapu at US Rangitikei River Conf | Total Phosphorus | 2013-08-07 12:10 | 0.02000 | SOE Reporting - Rivers |  |  | 600 | 8.52
Hautapu at US Rangitikei River Conf | Turbidity | 2013-08-07 12:10 | 2.24000 | SOE Reporting - Rivers |  | NTU | 600 | 8.52
Hautapu at US Rangitikei River Conf | Ammoniacal Nitrogen (NH4) | 2013-09-04 10:45 | <0.0100 | SOE Reporting - Rivers |  | g/m3 | 600 | 8.5
Hautapu at US Rangitikei River Conf | Visual Clarity | 2013-09-04 10:45 | 1.200 | SOE Reporting - Rivers |  | m | 600 | 8.5
Hautapu at US Rangitikei River Conf | Dissolved Reactive Phosphorus | 2013-09-04 10:45 | 0.006000 | SOE Reporting - Rivers |  |  | 600 | 8.5
Hautapu at US Rangitikei River Conf | E. coli | 2013-09-04 10:45 | 106.0 | SOE Reporting - Rivers |  | MPN/100mL | 600 | 8.5
Hautapu at US Rangitikei River Conf | Dissolved Oxygen Concentration | 2013-09-04 10:45 | 12.190 | SOE Reporting - Rivers |  | g/m3 | 600 | 8.5
Hautapu at US Rangitikei River Conf | pH | 2013-09-04 10:45 | 8.500 | SOE Reporting - Rivers |  | pH | 600 | 8.5
Hautapu at US Rangitikei River Conf | Nitrate Nitrogen (NO3) | 2013-09-04 10:45 | 0.0085 | SOE Reporting - Rivers |  | g/m3-N | 600 | 8.5
Hautapu at US Rangitikei River Conf | Nitrite Nitrogen (NO2) | 2013-09-04 10:45 | 0.003 | SOE Reporting - Rivers |  | g/m3-N | 600 | 8.5
Hautapu at US Rangitikei River Conf | SIN (Soluble Inorganic nitrogen) | 2013-09-04 10:45 | 0.0114 | SOE Reporting - Rivers | Calculated (NH4 + TON) | g/m3-N | 300 | 8.5
Hautapu at US Rangitikei River Conf | Total Nitrogen | 2013-09-04 10:45 | 0.2400 | SOE Reporting - Rivers |  |  | 600 | 8.5
Hautapu at US Rangitikei River Conf | Total Phosphorus | 2013-09-04 10:45 | 0.01800 | SOE Reporting - Rivers |  |  | 600 | 8.5
Hautapu at US Rangitikei River Conf | Turbidity | 2013-09-04 10:45 | 1.38000 | SOE Reporting - Rivers |  | NTU | 600 | 8.5
Hautapu at US Rangitikei River Conf | Ammoniacal Nitrogen (NH4) | 2013-10-02 11:15 | <0.0100 | SOE Reporting - Rivers |  | g/m3 | 600 | 8.13
Hautapu at US Rangitikei River Conf | Visual Clarity | 2013-10-02 11:15 | 0.400 | SOE Reporting - Rivers |  | m | 600 | 8.13
Hautapu at US Rangitikei River Conf | Dissolved Reactive Phosphorus | 2013-10-02 11:15 | 0.01700 | SOE Reporting - Rivers |  |  | 600 | 8.13
Hautapu at US Rangitikei River Conf | E. coli | 2013-10-02 11:15 | 245.0 | SOE Reporting - Rivers |  | MPN/100mL | 600 | 8.13
Hautapu at US Rangitikei River Conf | Dissolved Oxygen Concentration | 2013-10-02 11:15 | 10.580 | SOE Reporting - Rivers |  | g/m3 | 600 | 8.13
Hautapu at US Rangitikei River Conf | pH | 2013-10-02 11:15 | 8.130 | SOE Reporting - Rivers |  | pH | 600 | 8.13
Hautapu at US Rangitikei River Conf | Nitrate Nitrogen (NO3) | 2013-10-02 11:15 | 0.0912 | SOE Reporting - Rivers |  | g/m3-N | 600 | 8.13
Hautapu at US Rangitikei River Conf | Nitrite Nitrogen (NO2) | 2013-10-02 11:15 | 0.002 | SOE Reporting - Rivers |  | g/m3-N | 600 | 8.13
Hautapu at US Rangitikei River Conf | SIN (Soluble Inorganic nitrogen) | 2013-10-02 11:15 | 0.1002 | SOE Reporting - Rivers | Calculated (NH4 + TON) | g/m3-N | 300 | 8.13
Hautapu at US Rangitikei River Conf | Total Nitrogen | 2013-10-02 11:15 | 0.5620 | SOE Reporting - Rivers |  |  | 600 | 8.13
Hautapu at US Rangitikei River Conf | Total Phosphorus | 2013-10-02 11:15 | 0.1380 | SOE Reporting - Rivers |  |  | 600 | 8.13
Hautapu at US Rangitikei River Conf | Turbidity | 2013-10-02 11:15 | 34.30000 | SOE Reporting - Rivers |  | NTU | 600 | 8.13
Hautapu at US Rangitikei River Conf | Ammoniacal Nitrogen (NH4) | 2013-11-06 11:15 | 0.0630 | SOE Reporting - Rivers |  | g/m3 | 600 | 8.55
Hautapu at US Rangitikei River Conf | Visual Clarity | 2013-11-06 11:15 | 1.782 | SOE Reporting - Rivers |  | m | 600 | 8.55
Hautapu at US Rangitikei River Conf | Dissolved Reactive Phosphorus | 2013-11-06 11:15 | 0.01300 | SOE Reporting - Rivers |  |  | 600 | 8.55
Hautapu at US Rangitikei River Conf | E. coli | 2013-11-06 11:15 | 63.0 | SOE Reporting - Rivers |  | MPN/100mL | 600 | 8.55
Hautapu at US Rangitikei River Conf | Dissolved Oxygen Concentration | 2013-11-06 11:15 | 11.060 | SOE Reporting - Rivers |  | g/m3 | 600 | 8.55
Hautapu at US Rangitikei River Conf | pH | 2013-11-06 11:15 | 8.550 | SOE Reporting - Rivers |  | pH | 600 | 8.55
Hautapu at US Rangitikei River Conf | Nitrate Nitrogen (NO3) | 2013-11-06 11:15 | 0.0025 | SOE Reporting - Rivers |  | g/m3-N | 600 | 8.55
Hautapu at US Rangitikei River Conf | Nitrite Nitrogen (NO2) | 2013-11-06 11:15 | <0.002 | SOE Reporting - Rivers |  | g/m3-N | 600 | 8.55
Hautapu at US Rangitikei River Conf | SIN (Soluble Inorganic nitrogen) | 2013-11-06 11:15 | 0.0669 | SOE Reporting - Rivers | Calculated (NH4 + TON) | g/m3-N | 300 | 8.55
Hautapu at US Rangitikei River Conf | Total Nitrogen | 2013-11-06 11:15 | 0.3410 | SOE Reporting - Rivers |  |  | 600 | 8.55
Hautapu at US Rangitikei River Conf | Total Phosphorus | 2013-11-06 11:15 | 0.03000 | SOE Reporting - Rivers |  |  | 600 | 8.55
Hautapu at US Rangitikei River Conf | Turbidity | 2013-11-06 11:15 | 2.32000 | SOE Reporting - Rivers |  | NTU | 600 | 8.55
Hautapu at US Rangitikei River Conf | Ammoniacal Nitrogen (NH4) | 2013-12-04 11:55 | <0.0100 | SOE Reporting - Rivers |  | g/m3 | 600 | 8.16
Hautapu at US Rangitikei River Conf | Visual Clarity | 2013-12-04 11:55 | 2.300 | SOE Reporting - Rivers |  | m | 600 | 8.16
Hautapu at US Rangitikei River Conf | Dissolved Reactive Phosphorus | 2013-12-04 11:55 | 0.02600 | SOE Reporting - Rivers |  |  | 600 | 8.16
Hautapu at US Rangitikei River Conf | E. coli | 2013-12-04 11:55 | 157.0 | SOE Reporting - Rivers |  | MPN/100mL | 600 | 8.16
Hautapu at US Rangitikei River Conf | Dissolved Oxygen Concentration | 2013-12-04 11:55 | 9.890 | SOE Reporting - Rivers |  | g/m3 | 600 | 8.16
Hautapu at US Rangitikei River Conf | pH | 2013-12-04 11:55 | 8.160 | SOE Reporting - Rivers |  | pH | 600 | 8.16
Hautapu at US Rangitikei River Conf | Nitrate Nitrogen (NO3) | 2013-12-04 11:55 | 0.0243 | SOE Reporting - Rivers |  | g/m3-N | 600 | 8.16
Hautapu at US Rangitikei River Conf | Nitrite Nitrogen (NO2) | 2013-12-04 11:55 | 0.003 | SOE Reporting - Rivers |  | g/m3-N | 600 | 8.16
Hautapu at US Rangitikei River Conf | SIN (Soluble Inorganic nitrogen) | 2013-12-04 11:55 | 0.0270 | SOE Reporting - Rivers | Calculated (NH4 + TON) | g/m3-N | 300 | 8.16
Hautapu at US Rangitikei River Conf | Total Nitrogen | 2013-12-04 11:55 | 0.2690 | SOE Reporting - Rivers |  |  | 600 | 8.16
Hautapu at US Rangitikei River Conf | Total Phosphorus | 2013-12-04 11:55 | 0.02700 | SOE Reporting - Rivers |  |  | 500 | 8.16
Hautapu at US Rangitikei River Conf | Turbidity | 2013-12-04 11:55 | 4.50000 | SOE Reporting - Rivers |  | NTU | 600 | 8.16
Hautapu at US Rangitikei River Conf | ASPM (Macroinvertebrate Average Score Per Metric) | 2014-01-13 | 0.196 |  |  |  | 200
Hautapu at US Rangitikei River Conf | MCI (Macroinvertebrate Community Index) | 2014-01-13 | 76.00 |  |  |  | 200
Hautapu at US Rangitikei River Conf | QMCI (Quantitative Macroinvertebrate Community Index) | 2014-01-13 | 3.114 |  |  |  | 200
Hautapu at US Rangitikei River Conf | Ammoniacal Nitrogen (NH4) | 2014-01-15 10:30 | <0.0100 | SOE Reporting - Rivers |  | g/m3 | 600 | 8.19
Hautapu at US Rangitikei River Conf | Dissolved Reactive Phosphorus | 2014-01-15 10:30 | 0.01300 | SOE Reporting - Rivers |  |  | 600 | 8.19
Hautapu at US Rangitikei River Conf | E. coli | 2014-01-15 10:30 | 34.0 | SOE Reporting - Rivers |  | MPN/100mL | 600 | 8.19
Hautapu at US Rangitikei River Conf | Dissolved Oxygen Concentration | 2014-01-15 10:30 | 9.450 | SOE Reporting - Rivers |  | g/m3 | 600 | 8.19
Hautapu at US Rangitikei River Conf | pH | 2014-01-15 10:30 | 8.190 | SOE Reporting - Rivers |  | pH | 600 | 8.19
Hautapu at US Rangitikei River Conf | Nitrate Nitrogen (NO3) | 2014-01-15 10:30 | <0.0020 | SOE Reporting - Rivers |  | g/m3-N | 600 | 8.19
Hautapu at US Rangitikei River Conf | Nitrite Nitrogen (NO2) | 2014-01-15 10:30 | <0.002 | SOE Reporting - Rivers |  | g/m3-N | 600 | 8.19
Hautapu at US Rangitikei River Conf | SIN (Soluble Inorganic nitrogen) | 2014-01-15 10:30 | 0.0000 | SOE Reporting - Rivers | Calculated (NH4 + TON) | g/m3-N | 300 | 8.19
Hautapu at US Rangitikei River Conf | Total Nitrogen | 2014-01-15 10:30 | 0.1840 | SOE Reporting - Rivers |  |  | 600 | 8.19
Hautapu at US Rangitikei River Conf | Total Phosphorus | 2014-01-15 10:30 | 0.02300 | SOE Reporting - Rivers |  |  | 600 | 8.19
Hautapu at US Rangitikei River Conf | Turbidity | 2014-01-15 10:30 | 0.84100 | SOE Reporting - Rivers |  | NTU | 600 | 8.19
Hautapu at US Rangitikei River Conf | Ammoniacal Nitrogen (NH4) | 2014-02-12 09:30 | <0.0100 | SOE Reporting - Rivers |  | g/m3 | 600 | 8.35
Hautapu at US Rangitikei River Conf | Visual Clarity | 2014-02-12 09:30 | 3.000 | SOE Reporting - Rivers |  | m | 600 | 8.35
Hautapu at US Rangitikei River Conf | Dissolved Reactive Phosphorus | 2014-02-12 09:30 | 0.01900 | SOE Reporting - Rivers |  |  | 600 | 8.35
Hautapu at US Rangitikei River Conf | E. coli | 2014-02-12 09:30 | 54.0 | SOE Reporting - Rivers |  | MPN/100mL | 600 | 8.35
Hautapu at US Rangitikei River Conf | Dissolved Oxygen Concentration | 2014-02-12 09:30 | 9.330 | SOE Reporting - Rivers |  | g/m3 | 600 | 8.35
Hautapu at US Rangitikei River Conf | pH | 2014-02-12 09:30 | 8.350 | SOE Reporting - Rivers |  | pH | 600 | 8.35
Hautapu at US Rangitikei River Conf | Nitrate Nitrogen (NO3) | 2014-02-12 09:30 | <0.0020 | SOE Reporting - Rivers |  | g/m3-N | 600 | 8.35
Hautapu at US Rangitikei River Conf | Nitrite Nitrogen (NO2) | 2014-02-12 09:30 | <0.002 | SOE Reporting - Rivers |  | g/m3-N | 600 | 8.35
Hautapu at US Rangitikei River Conf | SIN (Soluble Inorganic nitrogen) | 2014-02-12 09:30 | 0.0000 | SOE Reporting - Rivers | Calculated (NH4 + TON) | g/m3-N | 300 | 8.35
Hautapu at US Rangitikei River Conf | Total Nitrogen | 2014-02-12 09:30 | 0.2160 | SOE Reporting - Rivers |  |  | 600 | 8.35
Hautapu at US Rangitikei River Conf | Total Phosphorus | 2014-02-12 09:30 | 0.02500 | SOE Reporting - Rivers |  |  | 600 | 8.35
Hautapu at US Rangitikei River Conf | Turbidity | 2014-02-12 09:30 | 0.98600 | SOE Reporting - Rivers |  | NTU | 600 | 8.35
Hautapu at US Rangitikei River Conf | Ammoniacal Nitrogen (NH4) | 2014-03-05 13:25 | 0.0130 | SOE Reporting - Rivers |  | g/m3 | 600 | 8.67
Hautapu at US Rangitikei River Conf | Visual Clarity | 2014-03-05 13:25 | 1.900 | SOE Reporting - Rivers |  | m | 600 | 8.67
Hautapu at US Rangitikei River Conf | Dissolved Reactive Phosphorus | 2014-03-05 13:25 | 0.02100 | SOE Reporting - Rivers |  |  | 600 | 8.67
Hautapu at US Rangitikei River Conf | E. coli | 2014-03-05 13:25 | 70.0 | SOE Reporting - Rivers |  | MPN/100mL | 600 | 8.67
Hautapu at US Rangitikei River Conf | Dissolved Oxygen Concentration | 2014-03-05 13:25 | 11.930 | SOE Reporting - Rivers |  | g/m3 | 600 | 8.67
Hautapu at US Rangitikei River Conf | pH | 2014-03-05 13:25 | 8.670 | SOE Reporting - Rivers |  | pH | 600 | 8.67
Hautapu at US Rangitikei River Conf | Nitrate Nitrogen (NO3) | 2014-03-05 13:25 | <0.0020 | SOE Reporting - Rivers |  | g/m3-N | 600 | 8.67
Hautapu at US Rangitikei River Conf | Nitrite Nitrogen (NO2) | 2014-03-05 13:25 | 0.002 | SOE Reporting - Rivers |  | g/m3-N | 600 | 8.67
Hautapu at US Rangitikei River Conf | SIN (Soluble Inorganic nitrogen) | 2014-03-05 13:25 | 0.0149 | SOE Reporting - Rivers | Calculated (NH4 + TON) | g/m3-N | 300 | 8.67
Hautapu at US Rangitikei River Conf | Total Nitrogen | 2014-03-05 13:25 | 0.2610 | SOE Reporting - Rivers |  |  | 600 | 8.67
Hautapu at US Rangitikei River Conf | Total Phosphorus | 2014-03-05 13:25 | 0.04100 | SOE Reporting - Rivers |  |  | 600 | 8.67
Hautapu at US Rangitikei River Conf | Turbidity | 2014-03-05 13:25 | 1.90000 | SOE Reporting - Rivers |  | NTU | 600 | 8.67
Hautapu at US Rangitikei River Conf | Ammoniacal Nitrogen (NH4) | 2014-04-02 13:29 | <0.0100 | SOE Reporting - Rivers |  | g/m3 | 600 | 8.81
Hautapu at US Rangitikei River Conf | Visual Clarity | 2014-04-02 13:29 | 2.200 | SOE Reporting - Rivers |  | m | 600 | 8.81
Hautapu at US Rangitikei River Conf | Dissolved Reactive Phosphorus | 2014-04-02 13:29 | 0.02100 | SOE Reporting - Rivers |  |  | 600 | 8.81
Hautapu at US Rangitikei River Conf | E. coli | 2014-04-02 13:29 | 34.0 | SOE Reporting - Rivers |  | MPN/100mL | 600 | 8.81
Hautapu at US Rangitikei River Conf | Dissolved Oxygen Concentration | 2014-04-02 13:29 | 10.900 | SOE Reporting - Rivers |  | g/m3 | 600 | 8.81
Hautapu at US Rangitikei River Conf | pH | 2014-04-02 13:29 | 8.810 | SOE Reporting - Rivers |  | pH | 600 | 8.81
Hautapu at US Rangitikei River Conf | Nitrate Nitrogen (NO3) | 2014-04-02 13:29 | 0.0029 | SOE Reporting - Rivers |  | g/m3-N | 600 | 8.81
Hautapu at US Rangitikei River Conf | Nitrite Nitrogen (NO2) | 2014-04-02 13:29 | <0.002 | SOE Reporting - Rivers |  | g/m3-N | 600 | 8.81
Hautapu at US Rangitikei River Conf | SIN (Soluble Inorganic nitrogen) | 2014-04-02 13:29 | 0.0029 | SOE Reporting - Rivers | Calculated (NH4 + TON) | g/m3-N | 300 | 8.81
Hautapu at US Rangitikei River Conf | Total Nitrogen | 2014-04-02 13:29 | 0.2520 | SOE Reporting - Rivers |  |  | 600 | 8.81
Hautapu at US Rangitikei River Conf | Total Phosphorus | 2014-04-02 13:29 | 0.03700 | SOE Reporting - Rivers |  |  | 600 | 8.81
Hautapu at US Rangitikei River Conf | Turbidity | 2014-04-02 13:29 | 1.75000 | SOE Reporting - Rivers |  | NTU | 600 | 8.81
Hautapu at US Rangitikei River Conf | Ammoniacal Nitrogen (NH4) | 2014-05-07 12:07 | <0.0100 | SOE Reporting - Rivers |  | g/m3 | 600 | 8.27
Hautapu at US Rangitikei River Conf | Visual Clarity | 2014-05-07 12:07 | 2.620 | SOE Reporting - Rivers |  | m | 600 | 8.27
Hautapu at US Rangitikei River Conf | Dissolved Reactive Phosphorus | 2014-05-07 12:07 | 0.009000 | SOE Reporting - Rivers |  |  | 600 | 8.27
Hautapu at US Rangitikei River Conf | E. coli | 2014-05-07 12:07 | 115.0 | SOE Reporting - Rivers |  | MPN/100mL | 600 | 8.27
Hautapu at US Rangitikei River Conf | pH | 2014-05-07 12:07 | 8.270 | SOE Reporting - Rivers |  | pH | 600 | 8.27
Hautapu at US Rangitikei River Conf | Nitrate Nitrogen (NO3) | 2014-05-07 12:07 | 0.0061 | SOE Reporting - Rivers |  | g/m3-N | 600 | 8.27
Hautapu at US Rangitikei River Conf | Nitrite Nitrogen (NO2) | 2014-05-07 12:07 | 0.004 | SOE Reporting - Rivers |  | g/m3-N | 600 | 8.27
Hautapu at US Rangitikei River Conf | SIN (Soluble Inorganic nitrogen) | 2014-05-07 12:07 | 0.0097 | SOE Reporting - Rivers | Calculated (NH4 + TON) | g/m3-N | 300 | 8.27
Hautapu at US Rangitikei River Conf | Total Nitrogen | 2014-05-07 12:07 | 0.1210 | SOE Reporting - Rivers |  |  | 600 | 8.27
Hautapu at US Rangitikei River Conf | Total Phosphorus | 2014-05-07 12:07 | 0.01500 | SOE Reporting - Rivers |  |  | 600 | 8.27
Hautapu at US Rangitikei River Conf | Turbidity | 2014-05-07 12:07 | 1.26000 | SOE Reporting - Rivers |  | NTU | 600 | 8.27
Hautapu at US Rangitikei River Conf | Ammoniacal Nitrogen (NH4) | 2014-06-04 11:24 | <0.0100 | SOE Reporting - Rivers |  | g/m3 | 600 | 8.51
Hautapu at US Rangitikei River Conf | Visual Clarity | 2014-06-04 11:24 | 0.900 | SOE Reporting - Rivers |  | m | 600 | 8.51
Hautapu at US Rangitikei River Conf | Dissolved Reactive Phosphorus | 2014-06-04 11:24 | 0.01800 | SOE Reporting - Rivers |  |  | 600 | 8.51
Hautapu at US Rangitikei River Conf | E. coli | 2014-06-04 11:24 | 215.0 | SOE Reporting - Rivers |  | MPN/100mL | 600 | 8.51
Hautapu at US Rangitikei River Conf | Dissolved Oxygen Concentration | 2014-06-04 11:24 | 12.400 | SOE Reporting - Rivers |  | g/m3 | 600 | 8.51
Hautapu at US Rangitikei River Conf | pH | 2014-06-04 11:24 | 8.510 | SOE Reporting - Rivers |  | pH | 600 | 8.51
Hautapu at US Rangitikei River Conf | Nitrate Nitrogen (NO3) | 2014-06-04 11:24 | 0.0210 | SOE Reporting - Rivers |  | g/m3-N | 600 | 8.51
Hautapu at US Rangitikei River Conf | Nitrite Nitrogen (NO2) | 2014-06-04 11:24 | 0.004 | SOE Reporting - Rivers |  | g/m3-N | 600 | 8.51
Hautapu at US Rangitikei River Conf | SIN (Soluble Inorganic nitrogen) | 2014-06-04 11:24 | 0.0249 | SOE Reporting - Rivers | Calculated (NH4 + TON) | g/m3-N | 300 | 8.51
Hautapu at US Rangitikei River Conf | Total Nitrogen | 2014-06-04 11:24 | 0.2020 | SOE Reporting - Rivers |  |  | 600 | 8.51
Hautapu at US Rangitikei River Conf | Total Phosphorus | 2014-06-04 11:24 | 0.02200 | SOE Reporting - Rivers |  |  | 600 | 8.51
Hautapu at US Rangitikei River Conf | Turbidity | 2014-06-04 11:24 | 1.65000 | SOE Reporting - Rivers |  | NTU | 600 | 8.51
Hautapu at US Rangitikei River Conf | Ammoniacal Nitrogen (NH4) | 2014-07-09 12:25 | 0.0030 | SOE Reporting - Rivers |  | g/m3 | 600 | 8.15
Hautapu at US Rangitikei River Conf | Visual Clarity | 2014-07-09 12:25 | 1.000 | SOE Reporting - Rivers |  | m | 600 | 8.15
Hautapu at US Rangitikei River Conf | Dissolved Reactive Phosphorus | 2014-07-09 12:25 | 0.01200 | SOE Reporting - Rivers |  |  | 600 | 8.15
Hautapu at US Rangitikei River Conf | E. coli | 2014-07-09 12:25 | 91.0 | SOE Reporting - Rivers |  | MPN/100mL | 600 | 8.15
Hautapu at US Rangitikei River Conf | Dissolved Oxygen Concentration | 2014-07-09 12:25 | 12.580 | SOE Reporting - Rivers |  | g/m3 | 600 | 8.15
Hautapu at US Rangitikei River Conf | pH | 2014-07-09 12:25 | 8.150 | SOE Reporting - Rivers |  | pH | 600 | 8.15
Hautapu at US Rangitikei River Conf | Nitrate Nitrogen (NO3) | 2014-07-09 12:25 | 0.2912 | SOE Reporting - Rivers |  | g/m3-N | 600 | 8.15
Hautapu at US Rangitikei River Conf | Nitrite Nitrogen (NO2) | 2014-07-09 12:25 | 0.003 | SOE Reporting - Rivers |  | g/m3-N | 600 | 8.15
Hautapu at US Rangitikei River Conf | SIN (Soluble Inorganic nitrogen) | 2014-07-09 12:25 | 0.2972 | SOE Reporting - Rivers | Calculated (NH4 + TON) | g/m3-N | 300 | 8.15
Hautapu at US Rangitikei River Conf | Total Nitrogen | 2014-07-09 12:25 | 0.5800 | SOE Reporting - Rivers |  |  | 600 | 8.15
Hautapu at US Rangitikei River Conf | Total Phosphorus | 2014-07-09 12:25 | 0.04200 | SOE Reporting - Rivers |  |  | 600 | 8.15
Hautapu at US Rangitikei River Conf | Turbidity | 2014-07-09 12:25 | 8.20000 | SOE Reporting - Rivers |  | NTU | 600 | 8.15
Hautapu at US Rangitikei River Conf | Ammoniacal Nitrogen (NH4) | 2014-08-06 13:35 | 0.0420 | SOE Reporting - Rivers |  | g/m3 | 600 | 7.73
Hautapu at US Rangitikei River Conf | Visual Clarity | 2014-08-06 13:35 | 0.300 | SOE Reporting - Rivers |  | m | 600 | 7.73
Hautapu at US Rangitikei River Conf | Dissolved Reactive Phosphorus | 2014-08-06 13:35 | 0.02200 | SOE Reporting - Rivers |  |  | 600 | 7.73
Hautapu at US Rangitikei River Conf | E. coli | 2014-08-06 13:35 | 899.0 | SOE Reporting - Rivers |  | MPN/100mL | 600 | 7.73
Hautapu at US Rangitikei River Conf | Dissolved Oxygen Concentration | 2014-08-06 13:35 | 11.850 | SOE Reporting - Rivers |  | g/m3 | 600 | 7.73
Hautapu at US Rangitikei River Conf | pH | 2014-08-06 13:35 | 7.730 | SOE Reporting - Rivers |  | pH | 600 | 7.73
Hautapu at US Rangitikei River Conf | Nitrate Nitrogen (NO3) | 2014-08-06 13:35 | 0.3431 | SOE Reporting - Rivers |  | g/m3-N | 600 | 7.73
Hautapu at US Rangitikei River Conf | Nitrite Nitrogen (NO2) | 2014-08-06 13:35 | 0.005 | SOE Reporting - Rivers |  | g/m3-N | 600 | 7.73
Hautapu at US Rangitikei River Conf | SIN (Soluble Inorganic nitrogen) | 2014-08-06 13:35 | 0.3905 | SOE Reporting - Rivers | Calculated (NH4 + TON) | g/m3-N | 300 | 7.73
Hautapu at US Rangitikei River Conf | Total Nitrogen | 2014-08-06 13:35 | 0.8930 | SOE Reporting - Rivers |  |  | 600 | 7.73
Hautapu at US Rangitikei River Conf | Total Phosphorus | 2014-08-06 13:35 | 0.07500 | SOE Reporting - Rivers |  |  | 600 | 7.73
Hautapu at US Rangitikei River Conf | Turbidity | 2014-08-06 13:35 | 10.30000 | SOE Reporting - Rivers |  | NTU | 600 | 7.73
Hautapu at US Rangitikei River Conf | Ammoniacal Nitrogen (NH4) | 2014-09-03 09:36 | 0.0000 | SOE Reporting - Rivers |  | g/m3 | 600
Hautapu at US Rangitikei River Conf | Visual Clarity | 2014-09-03 09:36 | 1.150 | SOE Reporting - Rivers |  | m | 600
Hautapu at US Rangitikei River Conf | Dissolved Reactive Phosphorus | 2014-09-03 09:36 | 0.01000 | SOE Reporting - Rivers |  |  | 600
Hautapu at US Rangitikei River Conf | E. coli | 2014-09-03 09:36 | 305.0 | SOE Reporting - Rivers |  | MPN/100mL | 600
Hautapu at US Rangitikei River Conf | Dissolved Oxygen Concentration | 2014-09-03 09:36 | 12.010 | SOE Reporting - Rivers |  | g/m3 | 600
Hautapu at US Rangitikei River Conf | Nitrate Nitrogen (NO3) | 2014-09-03 09:36 | 0.0000 | SOE Reporting - Rivers |  | g/m3-N | 600
Hautapu at US Rangitikei River Conf | Nitrite Nitrogen (NO2) | 2014-09-03 09:36 | 0.001 | SOE Reporting - Rivers |  | g/m3-N | 600
Hautapu at US Rangitikei River Conf | SIN (Soluble Inorganic nitrogen) | 2014-09-03 09:36 | 0.0010 | SOE Reporting - Rivers | Calculated (NH4 + TON) | g/m3-N | 300
Hautapu at US Rangitikei River Conf | Total Nitrogen | 2014-09-03 09:36 | 0.2340 | SOE Reporting - Rivers |  |  | 600
Hautapu at US Rangitikei River Conf | Total Phosphorus | 2014-09-03 09:36 | 0.01700 | SOE Reporting - Rivers |  |  | 600
Hautapu at US Rangitikei River Conf | Turbidity | 2014-09-03 09:36 | 1.57000 | SOE Reporting - Rivers |  | NTU | 600
Hautapu at US Rangitikei River Conf | Ammoniacal Nitrogen (NH4) | 2014-10-08 10:33 | 0.0000 | SOE Reporting - Rivers |  | g/m3 | 600 | 8.41
Hautapu at US Rangitikei River Conf | Visual Clarity | 2014-10-08 10:33 | 0.750 | SOE Reporting - Rivers |  | m | 600 | 8.41
Hautapu at US Rangitikei River Conf | Dissolved Reactive Phosphorus | 2014-10-08 10:33 | 0.01200 | SOE Reporting - Rivers |  |  | 600 | 8.41
Hautapu at US Rangitikei River Conf | E. coli | 2014-10-08 10:33 | 170.0 | SOE Reporting - Rivers |  | MPN/100mL | 600 | 8.41
Hautapu at US Rangitikei River Conf | Dissolved Oxygen Concentration | 2014-10-08 10:33 | 11.320 | SOE Reporting - Rivers |  | g/m3 | 600 | 8.41
Hautapu at US Rangitikei River Conf | pH | 2014-10-08 10:33 | 8.410 | SOE Reporting - Rivers |  | pH | 600 | 8.41
Hautapu at US Rangitikei River Conf | Nitrate Nitrogen (NO3) | 2014-10-08 10:33 | 0.0182 | SOE Reporting - Rivers |  | g/m3-N | 600 | 8.41
Hautapu at US Rangitikei River Conf | Nitrite Nitrogen (NO2) | 2014-10-08 10:33 | 0.004 | SOE Reporting - Rivers |  | g/m3-N | 600 | 8.41
Hautapu at US Rangitikei River Conf | SIN (Soluble Inorganic nitrogen) | 2014-10-08 10:33 | 0.0220 | SOE Reporting - Rivers | Calculated (NH4 + TON) | g/m3-N | 300 | 8.41
Hautapu at US Rangitikei River Conf | Total Nitrogen | 2014-10-08 10:33 | 0.3770 | SOE Reporting - Rivers |  |  | 600 | 8.41
Hautapu at US Rangitikei River Conf | Total Phosphorus | 2014-10-08 10:33 | 0.03300 | SOE Reporting - Rivers |  |  | 600 | 8.41
Hautapu at US Rangitikei River Conf | Turbidity | 2014-10-08 10:33 | 4.13000 | SOE Reporting - Rivers |  | NTU | 600 | 8.41
Hautapu at US Rangitikei River Conf | Ammoniacal Nitrogen (NH4) | 2014-11-05 12:05 | 0.0090 | SOE Reporting - Rivers |  | g/m3 | 600 | 8.46
Hautapu at US Rangitikei River Conf | Visual Clarity | 2014-11-05 12:05 | 0.765 | SOE Reporting - Rivers |  | m | 600 | 8.46
Hautapu at US Rangitikei River Conf | Dissolved Reactive Phosphorus | 2014-11-05 12:05 | 0.01800 | SOE Reporting - Rivers |  |  | 600 | 8.46
Hautapu at US Rangitikei River Conf | E. coli | 2014-11-05 12:05 | 534.0 | SOE Reporting - Rivers |  | MPN/100mL | 600 | 8.46
Hautapu at US Rangitikei River Conf | Dissolved Oxygen Concentration | 2014-11-05 12:05 | 10.490 | SOE Reporting - Rivers |  | g/m3 | 600 | 8.46
Hautapu at US Rangitikei River Conf | pH | 2014-11-05 12:05 | 8.460 | SOE Reporting - Rivers |  | pH | 600 | 8.46
Hautapu at US Rangitikei River Conf | Nitrate Nitrogen (NO3) | 2014-11-05 12:05 | 0.0240 | SOE Reporting - Rivers |  | g/m3-N | 600 | 8.46
Hautapu at US Rangitikei River Conf | Nitrite Nitrogen (NO2) | 2014-11-05 12:05 | 0.009 | SOE Reporting - Rivers |  | g/m3-N | 600 | 8.46
Hautapu at US Rangitikei River Conf | SIN (Soluble Inorganic nitrogen) | 2014-11-05 12:05 | 0.0419 | SOE Reporting - Rivers | Calculated (NH4 + TON) | g/m3-N | 300 | 8.46
Hautapu at US Rangitikei River Conf | Total Nitrogen | 2014-11-05 12:05 | 0.5020 | SOE Reporting - Rivers |  |  | 600 | 8.46
Hautapu at US Rangitikei River Conf | Total Phosphorus | 2014-11-05 12:05 | 0.04500 | SOE Reporting - Rivers |  |  | 600 | 8.46
Hautapu at US Rangitikei River Conf | Turbidity | 2014-11-05 12:05 | 8.38000 | SOE Reporting - Rivers |  | NTU | 600 | 8.46
Hautapu at US Rangitikei River Conf | Ammoniacal Nitrogen (NH4) | 2014-12-03 13:25 | 0.0010 | SOE Reporting - Rivers |  | g/m3 | 600 | 8.76
Hautapu at US Rangitikei River Conf | Visual Clarity | 2014-12-03 13:25 | 1.740 | SOE Reporting - Rivers |  | m | 600 | 8.76
Hautapu at US Rangitikei River Conf | Dissolved Reactive Phosphorus | 2014-12-03 13:25 | 0.01400 | SOE Reporting - Rivers |  |  | 600 | 8.76
Hautapu at US Rangitikei River Conf | E. coli | 2014-12-03 13:25 | 110.0 | SOE Reporting - Rivers |  | MPN/100mL | 600 | 8.76
Hautapu at US Rangitikei River Conf | Dissolved Oxygen Concentration | 2014-12-03 13:25 | 10.960 | SOE Reporting - Rivers |  | g/m3 | 600 | 8.76
Hautapu at US Rangitikei River Conf | pH | 2014-12-03 13:25 | 8.760 | SOE Reporting - Rivers |  | pH | 600 | 8.76
Hautapu at US Rangitikei River Conf | Nitrate Nitrogen (NO3) | 2014-12-03 13:25 | 0.0003 | SOE Reporting - Rivers |  | g/m3-N | 600 | 8.76
Hautapu at US Rangitikei River Conf | Nitrite Nitrogen (NO2) | 2014-12-03 13:25 | 0.001 | SOE Reporting - Rivers |  | g/m3-N | 600 | 8.76
Hautapu at US Rangitikei River Conf | SIN (Soluble Inorganic nitrogen) | 2014-12-03 13:25 | 0.0018 | SOE Reporting - Rivers | Calculated (NH4 + TON) | g/m3-N | 300 | 8.76
Hautapu at US Rangitikei River Conf | Total Nitrogen | 2014-12-03 13:25 | 0.2370 | SOE Reporting - Rivers |  |  | 600 | 8.76
Hautapu at US Rangitikei River Conf | Total Phosphorus | 2014-12-03 13:25 | 0.02000 | SOE Reporting - Rivers |  |  | 600 | 8.76
Hautapu at US Rangitikei River Conf | Turbidity | 2014-12-03 13:25 | 2.57000 | SOE Reporting - Rivers |  | NTU | 600 | 8.76
Hautapu at US Rangitikei River Conf | ASPM (Macroinvertebrate Average Score Per Metric) | 2015-01-09 | 0.162 |  |  |  | 200
Hautapu at US Rangitikei River Conf | MCI (Macroinvertebrate Community Index) | 2015-01-09 | 69.00 |  |  |  | 200
Hautapu at US Rangitikei River Conf | QMCI (Quantitative Macroinvertebrate Community Index) | 2015-01-09 | 2.740 |  |  |  | 200
Hautapu at US Rangitikei River Conf | Ammoniacal Nitrogen (NH4) | 2015-01-14 11:57 | <0.0100 | SOE Reporting - Rivers |  | g/m3 | 600 | 8.9
Hautapu at US Rangitikei River Conf | Visual Clarity | 2015-01-14 11:57 | 1.540 | SOE Reporting - Rivers |  | m | 600 | 8.9
Hautapu at US Rangitikei River Conf | Dissolved Reactive Phosphorus | 2015-01-14 11:57 | 0.01900 | SOE Reporting - Rivers |  |  | 600 | 8.9
Hautapu at US Rangitikei River Conf | E. coli | 2015-01-14 11:57 | 48.0 | SOE Reporting - Rivers |  | MPN/100mL | 600 | 8.9
Hautapu at US Rangitikei River Conf | Dissolved Oxygen Concentration | 2015-01-14 11:57 | 9.510 | SOE Reporting - Rivers |  | g/m3 | 600 | 8.9
Hautapu at US Rangitikei River Conf | pH | 2015-01-14 11:57 | 8.900 | SOE Reporting - Rivers |  | pH | 600 | 8.9
Hautapu at US Rangitikei River Conf | Nitrate Nitrogen (NO3) | 2015-01-14 11:57 | 0.0180 | SOE Reporting - Rivers |  | g/m3-N | 600 | 8.9
Hautapu at US Rangitikei River Conf | Nitrite Nitrogen (NO2) | 2015-01-14 11:57 | 0.004 | SOE Reporting - Rivers |  | g/m3-N | 600 | 8.9
Hautapu at US Rangitikei River Conf | SIN (Soluble Inorganic nitrogen) | 2015-01-14 11:57 | 0.0250 | SOE Reporting - Rivers | Calculated (NH4 + TON) | g/m3-N | 300 | 8.9
Hautapu at US Rangitikei River Conf | Total Nitrogen | 2015-01-14 11:57 | 0.4000 | SOE Reporting - Rivers |  |  | 600 | 8.9
Hautapu at US Rangitikei River Conf | Total Phosphorus | 2015-01-14 11:57 | 0.04700 | SOE Reporting - Rivers |  |  | 600 | 8.9
Hautapu at US Rangitikei River Conf | Turbidity | 2015-01-14 11:57 | 1.06000 | SOE Reporting - Rivers |  | NTU | 600 | 8.9
Hautapu at US Rangitikei River Conf | Ammoniacal Nitrogen (NH4) | 2015-02-11 12:50 | <0.0100 | SOE Reporting - Rivers |  | g/m3 | 600 | 8.84
Hautapu at US Rangitikei River Conf | Visual Clarity | 2015-02-11 12:50 | 1.800 | SOE Reporting - Rivers |  | m | 600 | 8.84
Hautapu at US Rangitikei River Conf | Dissolved Reactive Phosphorus | 2015-02-11 12:50 | 0.03200 | SOE Reporting - Rivers |  |  | 600 | 8.84
Hautapu at US Rangitikei River Conf | E. coli | 2015-02-11 12:50 | 75.0 | SOE Reporting - Rivers |  | MPN/100mL | 600 | 8.84
Hautapu at US Rangitikei River Conf | Dissolved Oxygen Concentration | 2015-02-11 12:50 | 8.660 | SOE Reporting - Rivers |  | g/m3 | 600 | 8.84
Hautapu at US Rangitikei River Conf | pH | 2015-02-11 12:50 | 8.840 | SOE Reporting - Rivers |  | pH | 600 | 8.84
Hautapu at US Rangitikei River Conf | Nitrate Nitrogen (NO3) | 2015-02-11 12:50 | <0.0020 | SOE Reporting - Rivers |  | g/m3-N | 600 | 8.84
Hautapu at US Rangitikei River Conf | Nitrite Nitrogen (NO2) | 2015-02-11 12:50 | <0.002 | SOE Reporting - Rivers |  | g/m3-N | 600 | 8.84
Hautapu at US Rangitikei River Conf | SIN (Soluble Inorganic nitrogen) | 2015-02-11 12:50 | <0.0120 | SOE Reporting - Rivers | Calculated (NH4 + TON) | g/m3-N | 300 | 8.84
Hautapu at US Rangitikei River Conf | Total Nitrogen | 2015-02-11 12:50 | 0.2700 | SOE Reporting - Rivers |  |  | 600 | 8.84
Hautapu at US Rangitikei River Conf | Total Phosphorus | 2015-02-11 12:50 | 0.05000 | SOE Reporting - Rivers |  |  | 600 | 8.84
Hautapu at US Rangitikei River Conf | Turbidity | 2015-02-11 12:50 | 2.55000 | SOE Reporting - Rivers |  | NTU | 600 | 8.84
Hautapu at US Rangitikei River Conf | Ammoniacal Nitrogen (NH4) | 2015-03-04 13:03 | <0.0100 | SOE Reporting - Rivers |  | g/m3 | 600 | 8.71
Hautapu at US Rangitikei River Conf | Visual Clarity | 2015-03-04 13:03 | 1.890 | SOE Reporting - Rivers |  | m | 600 | 8.71
Hautapu at US Rangitikei River Conf | Dissolved Reactive Phosphorus | 2015-03-04 13:03 | 0.03600 | SOE Reporting - Rivers |  |  | 600 | 8.71
Hautapu at US Rangitikei River Conf | E. coli | 2015-03-04 13:03 | 30.0 | SOE Reporting - Rivers |  | MPN/100mL | 600 | 8.71
Hautapu at US Rangitikei River Conf | Dissolved Oxygen Concentration | 2015-03-04 13:03 | 9.390 | SOE Reporting - Rivers |  | g/m3 | 600 | 8.71
Hautapu at US Rangitikei River Conf | pH | 2015-03-04 13:03 | 8.710 | SOE Reporting - Rivers |  | pH | 600 | 8.71
Hautapu at US Rangitikei River Conf | Nitrate Nitrogen (NO3) | 2015-03-04 13:03 | <0.0020 | SOE Reporting - Rivers |  | g/m3-N | 600 | 8.71
Hautapu at US Rangitikei River Conf | Nitrite Nitrogen (NO2) | 2015-03-04 13:03 | <0.002 | SOE Reporting - Rivers |  | g/m3-N | 600 | 8.71
Hautapu at US Rangitikei River Conf | SIN (Soluble Inorganic nitrogen) | 2015-03-04 13:03 | <0.0120 | SOE Reporting - Rivers | Calculated (NH4 + TON) | g/m3-N | 300 | 8.71
Hautapu at US Rangitikei River Conf | Total Nitrogen | 2015-03-04 13:03 | 0.2100 | SOE Reporting - Rivers |  |  | 600 | 8.71
Hautapu at US Rangitikei River Conf | Total Phosphorus | 2015-03-04 13:03 | 0.04800 | SOE Reporting - Rivers |  |  | 600 | 8.71
Hautapu at US Rangitikei River Conf | Turbidity | 2015-03-04 13:03 | 0.29000 | SOE Reporting - Rivers |  | NTU | 600 | 8.71
Hautapu at US Rangitikei River Conf | Ammoniacal Nitrogen (NH4) | 2015-04-08 13:50 | <0.0100 | SOE Reporting - Rivers |  | g/m3 | 600 | 8.37
Hautapu at US Rangitikei River Conf | Visual Clarity | 2015-04-08 13:50 | 1.350 | SOE Reporting - Rivers |  | m | 600 | 8.37
Hautapu at US Rangitikei River Conf | Dissolved Reactive Phosphorus | 2015-04-08 13:50 | 0.02400 | SOE Reporting - Rivers |  |  | 600 | 8.37
Hautapu at US Rangitikei River Conf | E. coli | 2015-04-08 13:50 | 540.0 | SOE Reporting - Rivers |  | MPN/100mL | 600 | 8.37
Hautapu at US Rangitikei River Conf | Dissolved Oxygen Concentration | 2015-04-08 13:50 | 8.220 | SOE Reporting - Rivers |  | g/m3 | 600 | 8.37
Hautapu at US Rangitikei River Conf | pH | 2015-04-08 13:50 | 8.370 | SOE Reporting - Rivers |  | pH | 600 | 8.37
Hautapu at US Rangitikei River Conf | Nitrate Nitrogen (NO3) | 2015-04-08 13:50 | 0.1520 | SOE Reporting - Rivers |  | g/m3-N | 600 | 8.37
Hautapu at US Rangitikei River Conf | Nitrite Nitrogen (NO2) | 2015-04-08 13:50 | 0.016 | SOE Reporting - Rivers |  | g/m3-N | 600 | 8.37
Hautapu at US Rangitikei River Conf | SIN (Soluble Inorganic nitrogen) | 2015-04-08 13:50 | 0.1750 | SOE Reporting - Rivers | Calculated (NH4 + TON) | g/m3-N | 300 | 8.37
Hautapu at US Rangitikei River Conf | Total Nitrogen | 2015-04-08 13:50 | 0.4000 | SOE Reporting - Rivers |  |  | 600 | 8.37
Hautapu at US Rangitikei River Conf | Total Phosphorus | 2015-04-08 13:50 | 0.05900 | SOE Reporting - Rivers |  |  | 600 | 8.37
Hautapu at US Rangitikei River Conf | Turbidity | 2015-04-08 13:50 | 1.52000 | SOE Reporting - Rivers |  | NTU | 600 | 8.37
Hautapu at US Rangitikei River Conf | Ammoniacal Nitrogen (NH4) | 2015-05-06 13:10 | <0.0100 | SOE Reporting - Rivers |  | g/m3 | 600 | 8.58
Hautapu at US Rangitikei River Conf | Dissolved Reactive Phosphorus | 2015-05-06 13:10 | 0.01000 | SOE Reporting - Rivers |  |  | 600 | 8.58
Hautapu at US Rangitikei River Conf | E. coli | 2015-05-06 13:10 | 130.0 | SOE Reporting - Rivers |  | MPN/100mL | 600 | 8.58
Hautapu at US Rangitikei River Conf | Dissolved Oxygen Concentration | 2015-05-06 13:10 | 11.390 | SOE Reporting - Rivers |  | g/m3 | 600 | 8.58
Hautapu at US Rangitikei River Conf | pH | 2015-05-06 13:10 | 8.580 | SOE Reporting - Rivers |  | pH | 600 | 8.58
Hautapu at US Rangitikei River Conf | Nitrate Nitrogen (NO3) | 2015-05-06 13:10 | <0.0020 | SOE Reporting - Rivers |  | g/m3-N | 600 | 8.58
Hautapu at US Rangitikei River Conf | Nitrite Nitrogen (NO2) | 2015-05-06 13:10 | <0.002 | SOE Reporting - Rivers |  | g/m3-N | 600 | 8.58
Hautapu at US Rangitikei River Conf | SIN (Soluble Inorganic nitrogen) | 2015-05-06 13:10 | <0.0120 | SOE Reporting - Rivers | Calculated (NH4 + TON) | g/m3-N | 300 | 8.58
Hautapu at US Rangitikei River Conf | Total Nitrogen | 2015-05-06 13:10 | 0.2100 | SOE Reporting - Rivers |  |  | 600 | 8.58
Hautapu at US Rangitikei River Conf | Total Phosphorus | 2015-05-06 13:10 | 0.02000 | SOE Reporting - Rivers |  |  | 600 | 8.58
Hautapu at US Rangitikei River Conf | Turbidity | 2015-05-06 13:10 | 3.11000 | SOE Reporting - Rivers |  | NTU | 600 | 8.58
Hautapu at US Rangitikei River Conf | Ammoniacal Nitrogen (NH4) | 2015-06-03 13:00 | <0.0100 | SOE Reporting - Rivers |  | g/m3 | 600 | 8.54
Hautapu at US Rangitikei River Conf | Visual Clarity | 2015-06-03 13:00 | 4.040 | SOE Reporting - Rivers |  | m | 600 | 8.54
Hautapu at US Rangitikei River Conf | Dissolved Reactive Phosphorus | 2015-06-03 13:00 | 0.01500 | SOE Reporting - Rivers |  |  | 600 | 8.54
Hautapu at US Rangitikei River Conf | E. coli | 2015-06-03 13:00 | 220.0 | SOE Reporting - Rivers |  | MPN/100mL | 600 | 8.54
Hautapu at US Rangitikei River Conf | Dissolved Oxygen Concentration | 2015-06-03 13:00 | 9.740 | SOE Reporting - Rivers |  | g/m3 | 600 | 8.54
Hautapu at US Rangitikei River Conf | pH | 2015-06-03 13:00 | 8.540 | SOE Reporting - Rivers |  | pH | 600 | 8.54
Hautapu at US Rangitikei River Conf | Nitrate Nitrogen (NO3) | 2015-06-03 13:00 | 0.0800 | SOE Reporting - Rivers |  | g/m3-N | 600 | 8.54
Hautapu at US Rangitikei River Conf | Nitrite Nitrogen (NO2) | 2015-06-03 13:00 | 0.003 | SOE Reporting - Rivers |  | g/m3-N | 600 | 8.54
Hautapu at US Rangitikei River Conf | SIN (Soluble Inorganic nitrogen) | 2015-06-03 13:00 | 0.0850 | SOE Reporting - Rivers | Calculated (NH4 + TON) | g/m3-N | 300 | 8.54
Hautapu at US Rangitikei River Conf | Total Nitrogen | 2015-06-03 13:00 | 0.4100 | SOE Reporting - Rivers |  |  | 600 | 8.54
Hautapu at US Rangitikei River Conf | Total Phosphorus | 2015-06-03 13:00 | 0.05100 | SOE Reporting - Rivers |  |  | 600 | 8.54
Hautapu at US Rangitikei River Conf | Turbidity | 2015-06-03 13:00 | 8.60000 | SOE Reporting - Rivers |  | NTU | 600 | 8.54
Hautapu at US Rangitikei River Conf | Ammoniacal Nitrogen (NH4) | 2015-07-08 13:00 | <0.0100 | SOE Reporting - Rivers |  | g/m3 | 600 | 8.19
Hautapu at US Rangitikei River Conf | Visual Clarity | 2015-07-08 13:00 | 0.510 | SOE Reporting - Rivers |  | m | 600 | 8.19
Hautapu at US Rangitikei River Conf | Dissolved Reactive Phosphorus | 2015-07-08 13:00 | 0.01400 | SOE Reporting - Rivers |  |  | 600 | 8.19
Hautapu at US Rangitikei River Conf | E. coli | 2015-07-08 13:00 | 1200.0 | SOE Reporting - Rivers |  | MPN/100mL | 600 | 8.19
Hautapu at US Rangitikei River Conf | Dissolved Oxygen Concentration | 2015-07-08 13:00 | 11.830 | SOE Reporting - Rivers |  | g/m3 | 600 | 8.19
Hautapu at US Rangitikei River Conf | pH | 2015-07-08 13:00 | 8.190 | SOE Reporting - Rivers |  | pH | 600 | 8.19
Hautapu at US Rangitikei River Conf | Nitrate Nitrogen (NO3) | 2015-07-08 13:00 | 0.3690 | SOE Reporting - Rivers |  | g/m3-N | 600 | 8.19
Hautapu at US Rangitikei River Conf | Nitrite Nitrogen (NO2) | 2015-07-08 13:00 | 0.004 | SOE Reporting - Rivers |  | g/m3-N | 600 | 8.19
Hautapu at US Rangitikei River Conf | SIN (Soluble Inorganic nitrogen) | 2015-07-08 13:00 | 0.3750 | SOE Reporting - Rivers | Calculated (NH4 + TON) | g/m3-N | 300 | 8.19
Hautapu at US Rangitikei River Conf | Total Nitrogen | 2015-07-08 13:00 | 0.9200 | SOE Reporting - Rivers |  |  | 600 | 8.19
Hautapu at US Rangitikei River Conf | Total Phosphorus | 2015-07-08 13:00 | 0.08400 | SOE Reporting - Rivers |  |  | 600 | 8.19
Hautapu at US Rangitikei River Conf | Turbidity | 2015-07-08 13:00 | 55.90000 | SOE Reporting - Rivers |  | NTU | 600 | 8.19
Hautapu at US Rangitikei River Conf | Ammoniacal Nitrogen (NH4) | 2015-08-05 12:45 | <0.0100 | SOE Reporting - Rivers |  | g/m3 | 600 | 8.35
Hautapu at US Rangitikei River Conf | Visual Clarity | 2015-08-05 12:45 | 0.405 | SOE Reporting - Rivers | SHMAK Tube (< 0.5 m) | m | 600 | 8.35
Hautapu at US Rangitikei River Conf | Dissolved Reactive Phosphorus | 2015-08-05 12:45 | <0.005000 | SOE Reporting - Rivers |  |  | 600 | 8.35
Hautapu at US Rangitikei River Conf | E. coli | 2015-08-05 12:45 | 200.0 | SOE Reporting - Rivers |  | MPN/100mL | 600 | 8.35
Hautapu at US Rangitikei River Conf | Dissolved Oxygen Concentration | 2015-08-05 12:45 | 11.580 | SOE Reporting - Rivers |  | g/m3 | 600 | 8.35
Hautapu at US Rangitikei River Conf | pH | 2015-08-05 12:45 | 8.350 | SOE Reporting - Rivers |  | pH | 600 | 8.35
Hautapu at US Rangitikei River Conf | Nitrate Nitrogen (NO3) | 2015-08-05 12:45 | 0.2410 | SOE Reporting - Rivers |  | g/m3-N | 600 | 8.35
Hautapu at US Rangitikei River Conf | Nitrite Nitrogen (NO2) | 2015-08-05 12:45 | 0.010 | SOE Reporting - Rivers |  | g/m3-N | 600 | 8.35
Hautapu at US Rangitikei River Conf | SIN (Soluble Inorganic nitrogen) | 2015-08-05 12:45 | 0.2550 | SOE Reporting - Rivers | Calculated (NH4 + TON) | g/m3-N | 300 | 8.35
Hautapu at US Rangitikei River Conf | Total Nitrogen | 2015-08-05 12:45 | 0.6200 | SOE Reporting - Rivers |  |  | 600 | 8.35
Hautapu at US Rangitikei River Conf | Total Phosphorus | 2015-08-05 12:45 | 0.05300 | SOE Reporting - Rivers |  |  | 600 | 8.35
Hautapu at US Rangitikei River Conf | Turbidity | 2015-08-05 12:45 | 18.40000 | SOE Reporting - Rivers |  | NTU | 600 | 8.35
Hautapu at US Rangitikei River Conf | Ammoniacal Nitrogen (NH4) | 2015-09-02 12:45 | <0.0100 | SOE Reporting - Rivers |  | g/m3 | 600 | 8.55
Hautapu at US Rangitikei River Conf | Visual Clarity | 2015-09-02 12:45 | 0.680 | SOE Reporting - Rivers |  | m | 600 | 8.55
Hautapu at US Rangitikei River Conf | Dissolved Reactive Phosphorus | 2015-09-02 12:45 | 0.006000 | SOE Reporting - Rivers |  |  | 600 | 8.55
Hautapu at US Rangitikei River Conf | E. coli | 2015-09-02 12:45 | 130.0 | SOE Reporting - Rivers |  | MPN/100mL | 600 | 8.55
Hautapu at US Rangitikei River Conf | Dissolved Oxygen Concentration | 2015-09-02 12:45 | 11.680 | SOE Reporting - Rivers |  | g/m3 | 600 | 8.55
Hautapu at US Rangitikei River Conf | pH | 2015-09-02 12:45 | 8.550 | SOE Reporting - Rivers |  | pH | 600 | 8.55
Hautapu at US Rangitikei River Conf | Nitrate Nitrogen (NO3) | 2015-09-02 12:45 | 0.1530 | SOE Reporting - Rivers |  | g/m3-N | 600 | 8.55
Hautapu at US Rangitikei River Conf | Nitrite Nitrogen (NO2) | 2015-09-02 12:45 | 0.005 | SOE Reporting - Rivers |  | g/m3-N | 600 | 8.55
Hautapu at US Rangitikei River Conf | SIN (Soluble Inorganic nitrogen) | 2015-09-02 12:45 | 0.1650 | SOE Reporting - Rivers | Calculated (NH4 + TON) | g/m3-N | 300 | 8.55
Hautapu at US Rangitikei River Conf | Total Nitrogen | 2015-09-02 12:45 | 0.4300 | SOE Reporting - Rivers |  |  | 600 | 8.55
Hautapu at US Rangitikei River Conf | Total Phosphorus | 2015-09-02 12:45 | 0.04400 | SOE Reporting - Rivers |  |  | 600 | 8.55
Hautapu at US Rangitikei River Conf | Turbidity | 2015-09-02 12:45 | 9.71000 | SOE Reporting - Rivers |  | NTU | 600 | 8.55
Hautapu at US Rangitikei River Conf | Ammoniacal Nitrogen (NH4) | 2015-10-07 12:45 | <0.0100 | SOE Reporting - Rivers |  | g/m3 | 600 | 8.57
Hautapu at US Rangitikei River Conf | Visual Clarity | 2015-10-07 12:45 | 1.630 | SOE Reporting - Rivers |  | m | 600 | 8.57
Hautapu at US Rangitikei River Conf | Dissolved Reactive Phosphorus | 2015-10-07 12:45 | 0.01100 | SOE Reporting - Rivers |  |  | 600 | 8.57
Hautapu at US Rangitikei River Conf | E. coli | 2015-10-07 12:45 | 39.0 | SOE Reporting - Rivers |  | MPN/100mL | 600 | 8.57
Hautapu at US Rangitikei River Conf | Dissolved Oxygen Concentration | 2015-10-07 12:45 | 11.100 | SOE Reporting - Rivers |  | g/m3 | 600 | 8.57
Hautapu at US Rangitikei River Conf | pH | 2015-10-07 12:45 | 8.570 | SOE Reporting - Rivers |  | pH | 600 | 8.57
Hautapu at US Rangitikei River Conf | Nitrate Nitrogen (NO3) | 2015-10-07 12:45 | 0.0620 | SOE Reporting - Rivers |  | g/m3-N | 600 | 8.57
Hautapu at US Rangitikei River Conf | Nitrite Nitrogen (NO2) | 2015-10-07 12:45 | 0.003 | SOE Reporting - Rivers |  | g/m3-N | 600 | 8.57
Hautapu at US Rangitikei River Conf | SIN (Soluble Inorganic nitrogen) | 2015-10-07 12:45 | 0.0650 | SOE Reporting - Rivers | Calculated (NH4 + TON) | g/m3-N | 300 | 8.57
Hautapu at US Rangitikei River Conf | Total Nitrogen | 2015-10-07 12:45 | 0.3000 | SOE Reporting - Rivers |  |  | 600 | 8.57
Hautapu at US Rangitikei River Conf | Total Phosphorus | 2015-10-07 12:45 | 0.02800 | SOE Reporting - Rivers |  |  | 600 | 8.57
Hautapu at US Rangitikei River Conf | Turbidity | 2015-10-07 12:45 | 3.05000 | SOE Reporting - Rivers |  | NTU | 600 | 8.57
Hautapu at US Rangitikei River Conf | Ammoniacal Nitrogen (NH4) | 2015-11-04 12:33 | <0.0100 | SOE Reporting - Rivers |  | g/m3 | 600 | 8.59
Hautapu at US Rangitikei River Conf | Visual Clarity | 2015-11-04 12:33 | 0.480 | SOE Reporting - Rivers |  | m | 600 | 8.59
Hautapu at US Rangitikei River Conf | Dissolved Reactive Phosphorus | 2015-11-04 12:33 | 0.01100 | SOE Reporting - Rivers |  |  | 600 | 8.59
Hautapu at US Rangitikei River Conf | E. coli | 2015-11-04 12:33 | 590.0 | SOE Reporting - Rivers |  | MPN/100mL | 600 | 8.59
Hautapu at US Rangitikei River Conf | Dissolved Oxygen Concentration | 2015-11-04 12:33 | 10.240 | SOE Reporting - Rivers |  | g/m3 | 600 | 8.59
Hautapu at US Rangitikei River Conf | pH | 2015-11-04 12:33 | 8.590 | SOE Reporting - Rivers |  | pH | 600 | 8.59
Hautapu at US Rangitikei River Conf | Nitrate Nitrogen (NO3) | 2015-11-04 12:33 | 0.0700 | SOE Reporting - Rivers |  | g/m3-N | 600 | 8.59
Hautapu at US Rangitikei River Conf | Nitrite Nitrogen (NO2) | 2015-11-04 12:33 | 0.009 | SOE Reporting - Rivers |  | g/m3-N | 600 | 8.59
Hautapu at US Rangitikei River Conf | SIN (Soluble Inorganic nitrogen) | 2015-11-04 12:33 | 0.0850 | SOE Reporting - Rivers | Calculated (NH4 + TON) | g/m3-N | 300 | 8.59
Hautapu at US Rangitikei River Conf | Total Nitrogen | 2015-11-04 12:33 | 0.4200 | SOE Reporting - Rivers |  |  | 600 | 8.59
Hautapu at US Rangitikei River Conf | Total Phosphorus | 2015-11-04 12:33 | 0.04800 | SOE Reporting - Rivers |  |  | 600 | 8.59
Hautapu at US Rangitikei River Conf | Turbidity | 2015-11-04 12:33 | 8.50000 | SOE Reporting - Rivers |  | NTU | 600 | 8.59
Hautapu at US Rangitikei River Conf | Ammoniacal Nitrogen (NH4) | 2015-12-02 11:30 | <0.0100 | SOE Reporting - Rivers |  | g/m3 | 600 | 8.57
Hautapu at US Rangitikei River Conf | Dissolved Reactive Phosphorus | 2015-12-02 11:30 | 0.02400 | SOE Reporting - Rivers |  |  | 600 | 8.57
Hautapu at US Rangitikei River Conf | E. coli | 2015-12-02 11:30 | 75.0 | SOE Reporting - Rivers |  | MPN/100mL | 600 | 8.57
Hautapu at US Rangitikei River Conf | Dissolved Oxygen Concentration | 2015-12-02 11:30 | 9.870 | SOE Reporting - Rivers |  | g/m3 | 600 | 8.57
Hautapu at US Rangitikei River Conf | pH | 2015-12-02 11:30 | 8.570 | SOE Reporting - Rivers |  | pH | 600 | 8.57
Hautapu at US Rangitikei River Conf | Nitrate Nitrogen (NO3) | 2015-12-02 11:30 | 0.0930 | SOE Reporting - Rivers |  | g/m3-N | 600 | 8.57
Hautapu at US Rangitikei River Conf | Nitrite Nitrogen (NO2) | 2015-12-02 11:30 | 0.009 | SOE Reporting - Rivers |  | g/m3-N | 600 | 8.57
Hautapu at US Rangitikei River Conf | SIN (Soluble Inorganic nitrogen) | 2015-12-02 11:30 | 0.1050 | SOE Reporting - Rivers | Calculated (NH4 + TON) | g/m3-N | 300 | 8.57
Hautapu at US Rangitikei River Conf | Total Nitrogen | 2015-12-02 11:30 | 0.3700 | SOE Reporting - Rivers |  |  | 600 | 8.57
Hautapu at US Rangitikei River Conf | Total Phosphorus | 2015-12-02 11:30 | 0.04300 | SOE Reporting - Rivers |  |  | 600 | 8.57
Hautapu at US Rangitikei River Conf | Turbidity | 2015-12-02 11:30 | 2.29000 | SOE Reporting - Rivers |  | NTU | 600 | 8.57
Hautapu at US Rangitikei River Conf | Ammoniacal Nitrogen (NH4) | 2016-01-13 13:10 | <0.0100 | SOE Reporting - Rivers |  | g/m3 | 600 | 8.83
Hautapu at US Rangitikei River Conf | Visual Clarity | 2016-01-13 13:10 | 2.200 | SOE Reporting - Rivers |  | m | 600 | 8.83
Hautapu at US Rangitikei River Conf | Dissolved Reactive Phosphorus | 2016-01-13 13:10 | 0.03200 | SOE Reporting - Rivers |  |  | 600 | 8.83
Hautapu at US Rangitikei River Conf | E. coli | 2016-01-13 13:10 | 140.0 | SOE Reporting - Rivers |  | MPN/100mL | 600 | 8.83
Hautapu at US Rangitikei River Conf | Dissolved Oxygen Concentration | 2016-01-13 13:10 | 9.770 | SOE Reporting - Rivers |  | g/m3 | 600 | 8.83
Hautapu at US Rangitikei River Conf | pH | 2016-01-13 13:10 | 8.830 | SOE Reporting - Rivers |  | pH | 600 | 8.83
Hautapu at US Rangitikei River Conf | Nitrate Nitrogen (NO3) | 2016-01-13 13:10 | 0.0230 | SOE Reporting - Rivers |  | g/m3-N | 600 | 8.83
Hautapu at US Rangitikei River Conf | Nitrite Nitrogen (NO2) | 2016-01-13 13:10 | 0.003 | SOE Reporting - Rivers |  | g/m3-N | 600 | 8.83
Hautapu at US Rangitikei River Conf | SIN (Soluble Inorganic nitrogen) | 2016-01-13 13:10 | 0.0350 | SOE Reporting - Rivers | Calculated (NH4 + TON) | g/m3-N | 300 | 8.83
Hautapu at US Rangitikei River Conf | Total Nitrogen | 2016-01-13 13:10 | 0.2600 | SOE Reporting - Rivers |  |  | 600 | 8.83
Hautapu at US Rangitikei River Conf | Total Phosphorus | 2016-01-13 13:10 | 0.05700 | SOE Reporting - Rivers |  |  | 600 | 8.83
Hautapu at US Rangitikei River Conf | Turbidity | 2016-01-13 13:10 | 1.31000 | SOE Reporting - Rivers |  | NTU | 600 | 8.83
Hautapu at US Rangitikei River Conf | Ammoniacal Nitrogen (NH4) | 2016-02-10 12:00 | <0.0100 | SOE Reporting - Rivers |  | g/m3 | 600 | 8.59
Hautapu at US Rangitikei River Conf | Visual Clarity | 2016-02-10 12:00 | 1.800 | SOE Reporting - Rivers |  | m | 600 | 8.59
Hautapu at US Rangitikei River Conf | Dissolved Reactive Phosphorus | 2016-02-10 12:00 | 0.02600 | SOE Reporting - Rivers |  |  | 600 | 8.59
Hautapu at US Rangitikei River Conf | E. coli | 2016-02-10 12:00 | 30.0 | SOE Reporting - Rivers |  | MPN/100mL | 600 | 8.59
Hautapu at US Rangitikei River Conf | Dissolved Oxygen Concentration | 2016-02-10 12:00 | 9.340 | SOE Reporting - Rivers |  | g/m3 | 600 | 8.59
Hautapu at US Rangitikei River Conf | pH | 2016-02-10 12:00 | 8.590 | SOE Reporting - Rivers |  | pH | 600 | 8.59
Hautapu at US Rangitikei River Conf | Nitrate Nitrogen (NO3) | 2016-02-10 12:00 | <0.0020 | SOE Reporting - Rivers |  | g/m3-N | 600 | 8.59
Hautapu at US Rangitikei River Conf | Nitrite Nitrogen (NO2) | 2016-02-10 12:00 | <0.002 | SOE Reporting - Rivers |  | g/m3-N | 600 | 8.59
Hautapu at US Rangitikei River Conf | SIN (Soluble Inorganic nitrogen) | 2016-02-10 12:00 | <0.0120 | SOE Reporting - Rivers | Calculated (NH4 + TON) | g/m3-N | 300 | 8.59
Hautapu at US Rangitikei River Conf | Total Nitrogen | 2016-02-10 12:00 | 0.2000 | SOE Reporting - Rivers |  |  | 600 | 8.59
Hautapu at US Rangitikei River Conf | Total Phosphorus | 2016-02-10 12:00 | 0.04100 | SOE Reporting - Rivers |  |  | 600 | 8.59
Hautapu at US Rangitikei River Conf | Turbidity | 2016-02-10 12:00 | 0.74000 | SOE Reporting - Rivers |  | NTU | 600 | 8.59
Hautapu at US Rangitikei River Conf | ASPM (Macroinvertebrate Average Score Per Metric) | 2016-02-12 | 0.187 |  |  |  | 200
Hautapu at US Rangitikei River Conf | MCI (Macroinvertebrate Community Index) | 2016-02-12 | 77.00 |  |  |  | 200
Hautapu at US Rangitikei River Conf | QMCI (Quantitative Macroinvertebrate Community Index) | 2016-02-12 | 2.780 |  |  |  | 200
Hautapu at US Rangitikei River Conf | Ammoniacal Nitrogen (NH4) | 2016-03-02 11:50 | <0.0100 | SOE Reporting - Rivers |  | g/m3 | 600 | 8.36
Hautapu at US Rangitikei River Conf | Visual Clarity | 2016-03-02 11:50 | 1.500 | SOE Reporting - Rivers |  | m | 600 | 8.36
Hautapu at US Rangitikei River Conf | Dissolved Reactive Phosphorus | 2016-03-02 11:50 | 0.03300 | SOE Reporting - Rivers |  |  | 600 | 8.36
Hautapu at US Rangitikei River Conf | E. coli | 2016-03-02 11:50 | 12.0 | SOE Reporting - Rivers |  | MPN/100mL | 600 | 8.36
Hautapu at US Rangitikei River Conf | Dissolved Oxygen Concentration | 2016-03-02 11:50 | 9.540 | SOE Reporting - Rivers |  | g/m3 | 600 | 8.36
Hautapu at US Rangitikei River Conf | pH | 2016-03-02 11:50 | 8.360 | SOE Reporting - Rivers |  | pH | 600 | 8.36
Hautapu at US Rangitikei River Conf | Nitrate Nitrogen (NO3) | 2016-03-02 11:50 | <0.0020 | SOE Reporting - Rivers |  | g/m3-N | 600 | 8.36
Hautapu at US Rangitikei River Conf | Nitrite Nitrogen (NO2) | 2016-03-02 11:50 | <0.002 | SOE Reporting - Rivers |  | g/m3-N | 600 | 8.36
Hautapu at US Rangitikei River Conf | SIN (Soluble Inorganic nitrogen) | 2016-03-02 11:50 | <0.0120 | SOE Reporting - Rivers | Calculated (NH4 + TON) | g/m3-N | 300 | 8.36
Hautapu at US Rangitikei River Conf | Total Nitrogen | 2016-03-02 11:50 | 0.3200 | SOE Reporting - Rivers |  |  | 600 | 8.36
Hautapu at US Rangitikei River Conf | Total Phosphorus | 2016-03-02 11:50 | 0.05500 | SOE Reporting - Rivers |  |  | 600 | 8.36
Hautapu at US Rangitikei River Conf | Turbidity | 2016-03-02 11:50 | 2.59000 | SOE Reporting - Rivers |  | NTU | 600 | 8.36
Hautapu at US Rangitikei River Conf | Ammoniacal Nitrogen (NH4) | 2016-04-06 12:50 | 0.0100 | SOE Reporting - Rivers |  | g/m3 | 600 | 8.55
Hautapu at US Rangitikei River Conf | Visual Clarity | 2016-04-06 12:50 | 2.200 | SOE Reporting - Rivers |  | m | 600 | 8.55
Hautapu at US Rangitikei River Conf | Dissolved Reactive Phosphorus | 2016-04-06 12:50 | 0.06500 | SOE Reporting - Rivers |  |  | 600 | 8.55
Hautapu at US Rangitikei River Conf | E. coli | 2016-04-06 12:50 | 38.0 | SOE Reporting - Rivers |  | MPN/100mL | 600 | 8.55
Hautapu at US Rangitikei River Conf | Dissolved Oxygen Concentration | 2016-04-06 12:50 | 11.030 | SOE Reporting - Rivers |  | g/m3 | 600 | 8.55
Hautapu at US Rangitikei River Conf | pH | 2016-04-06 12:50 | 8.550 | SOE Reporting - Rivers |  | pH | 600 | 8.55
Hautapu at US Rangitikei River Conf | Nitrate Nitrogen (NO3) | 2016-04-06 12:50 | 0.0650 | SOE Reporting - Rivers |  | g/m3-N | 600 | 8.55
Hautapu at US Rangitikei River Conf | Nitrite Nitrogen (NO2) | 2016-04-06 12:50 | 0.005 | SOE Reporting - Rivers |  | g/m3-N | 600 | 8.55
Hautapu at US Rangitikei River Conf | SIN (Soluble Inorganic nitrogen) | 2016-04-06 12:50 | 0.0800 | SOE Reporting - Rivers | Calculated (NH4 + TON) | g/m3-N | 300 | 8.55
Hautapu at US Rangitikei River Conf | Total Nitrogen | 2016-04-06 12:50 | 0.3200 | SOE Reporting - Rivers |  |  | 600 | 8.55
Hautapu at US Rangitikei River Conf | Total Phosphorus | 2016-04-06 12:50 | 0.08200 | SOE Reporting - Rivers |  |  | 600 | 8.55
Hautapu at US Rangitikei River Conf | Turbidity | 2016-04-06 12:50 | 1.26000 | SOE Reporting - Rivers |  | NTU | 600 | 8.55
Hautapu at US Rangitikei River Conf | Ammoniacal Nitrogen (NH4) | 2016-05-04 12:55 | <0.0100 | SOE Reporting - Rivers |  | g/m3 | 600 | 8.57
Hautapu at US Rangitikei River Conf | Visual Clarity | 2016-05-04 12:55 | 1.500 | SOE Reporting - Rivers |  | m | 600 | 8.57
Hautapu at US Rangitikei River Conf | Dissolved Reactive Phosphorus | 2016-05-04 12:55 | 0.04300 | SOE Reporting - Rivers |  |  | 600 | 8.57
Hautapu at US Rangitikei River Conf | E. coli | 2016-05-04 12:55 | 34.0 | SOE Reporting - Rivers |  | MPN/100mL | 600 | 8.57
Hautapu at US Rangitikei River Conf | Dissolved Oxygen Concentration | 2016-05-04 12:55 | 11.680 | SOE Reporting - Rivers |  | g/m3 | 600 | 8.57
Hautapu at US Rangitikei River Conf | pH | 2016-05-04 12:55 | 8.570 | SOE Reporting - Rivers |  | pH | 600 | 8.57
Hautapu at US Rangitikei River Conf | Nitrate Nitrogen (NO3) | 2016-05-04 12:55 | 0.0340 | SOE Reporting - Rivers |  | g/m3-N | 600 | 8.57
Hautapu at US Rangitikei River Conf | Nitrite Nitrogen (NO2) | 2016-05-04 12:55 | 0.004 | SOE Reporting - Rivers |  | g/m3-N | 600 | 8.57
Hautapu at US Rangitikei River Conf | SIN (Soluble Inorganic nitrogen) | 2016-05-04 12:55 | 0.0450 | SOE Reporting - Rivers | Calculated (NH4 + TON) | g/m3-N | 300 | 8.57
Hautapu at US Rangitikei River Conf | Total Nitrogen | 2016-05-04 12:55 | 0.2500 | SOE Reporting - Rivers |  |  | 600 | 8.57
Hautapu at US Rangitikei River Conf | Total Phosphorus | 2016-05-04 12:55 | 0.05500 | SOE Reporting - Rivers |  |  | 600 | 8.57
Hautapu at US Rangitikei River Conf | Turbidity | 2016-05-04 12:55 | 0.60000 | SOE Reporting - Rivers |  | NTU | 600 | 8.57
Hautapu at US Rangitikei River Conf | Ammoniacal Nitrogen (NH4) | 2016-06-08 12:15 | <0.0100 | SOE Reporting - Rivers |  | g/m3 | 600 | 8.24
Hautapu at US Rangitikei River Conf | Visual Clarity | 2016-06-08 12:15 | 1.000 | SOE Reporting - Rivers |  | m | 600 | 8.24
Hautapu at US Rangitikei River Conf | Dissolved Reactive Phosphorus | 2016-06-08 12:15 | 0.01400 | SOE Reporting - Rivers |  |  | 600 | 8.24
Hautapu at US Rangitikei River Conf | E. coli | 2016-06-08 12:15 | 34.0 | SOE Reporting - Rivers |  | MPN/100mL | 600 | 8.24
Hautapu at US Rangitikei River Conf | Dissolved Oxygen Concentration | 2016-06-08 12:15 | 13.260 | SOE Reporting - Rivers |  | g/m3 | 600 | 8.24
Hautapu at US Rangitikei River Conf | pH | 2016-06-08 12:15 | 8.240 | SOE Reporting - Rivers |  | pH | 600 | 8.24
Hautapu at US Rangitikei River Conf | Nitrate Nitrogen (NO3) | 2016-06-08 12:15 | 0.1330 | SOE Reporting - Rivers |  | g/m3-N | 600 | 8.24
Hautapu at US Rangitikei River Conf | Nitrite Nitrogen (NO2) | 2016-06-08 12:15 | 0.003 | SOE Reporting - Rivers |  | g/m3-N | 600 | 8.24
Hautapu at US Rangitikei River Conf | SIN (Soluble Inorganic nitrogen) | 2016-06-08 12:15 | 0.1450 | SOE Reporting - Rivers | Calculated (NH4 + TON) | g/m3-N | 300 | 8.24
Hautapu at US Rangitikei River Conf | Total Nitrogen | 2016-06-08 12:15 | 0.3500 | SOE Reporting - Rivers |  |  | 600 | 8.24
Hautapu at US Rangitikei River Conf | Total Phosphorus | 2016-06-08 12:15 | 0.02500 | SOE Reporting - Rivers |  |  | 600 | 8.24
Hautapu at US Rangitikei River Conf | Turbidity | 2016-06-08 12:15 | 1.63000 | SOE Reporting - Rivers |  | NTU | 600 | 8.24
Hautapu at US Rangitikei River Conf | Ammoniacal Nitrogen (NH4) | 2016-07-06 12:15 | <0.0100 | SOE Reporting - Rivers |  | g/m3 | 600 | 8.22
Hautapu at US Rangitikei River Conf | Visual Clarity | 2016-07-06 12:15 | 0.750 | SOE Reporting - Rivers |  | m | 600 | 8.22
Hautapu at US Rangitikei River Conf | Dissolved Reactive Phosphorus | 2016-07-06 12:15 | 0.02100 | SOE Reporting - Rivers |  |  | 600 | 8.22
Hautapu at US Rangitikei River Conf | E. coli | 2016-07-06 12:15 | 64.0 | SOE Reporting - Rivers |  | MPN/100mL | 600 | 8.22
Hautapu at US Rangitikei River Conf | Dissolved Oxygen Concentration | 2016-07-06 12:15 | 12.260 | SOE Reporting - Rivers |  | g/m3 | 600 | 8.22
Hautapu at US Rangitikei River Conf | pH | 2016-07-06 12:15 | 8.220 | SOE Reporting - Rivers |  | pH | 600 | 8.22
Hautapu at US Rangitikei River Conf | Nitrate Nitrogen (NO3) | 2016-07-06 12:15 | 0.1790 | SOE Reporting - Rivers |  | g/m3-N | 600 | 8.22
Hautapu at US Rangitikei River Conf | Nitrite Nitrogen (NO2) | 2016-07-06 12:15 | 0.015 | SOE Reporting - Rivers |  | g/m3-N | 600 | 8.22
Hautapu at US Rangitikei River Conf | SIN (Soluble Inorganic nitrogen) | 2016-07-06 12:15 | 0.1950 | SOE Reporting - Rivers | Calculated (NH4 + TON) | g/m3-N | 300 | 8.22
Hautapu at US Rangitikei River Conf | Total Nitrogen | 2016-07-06 12:15 | 0.4900 | SOE Reporting - Rivers |  |  | 600 | 8.22
Hautapu at US Rangitikei River Conf | Total Phosphorus | 2016-07-06 12:15 | 0.04400 | SOE Reporting - Rivers |  |  | 600 | 8.22
Hautapu at US Rangitikei River Conf | Turbidity | 2016-07-06 12:15 | 4.18000 | SOE Reporting - Rivers |  | NTU | 600 | 8.22
Hautapu at US Rangitikei River Conf | Ammoniacal Nitrogen (NH4) | 2016-08-10 12:30 | 0.0100 | SOE Reporting - Rivers |  | g/m3 | 600 | 8
Hautapu at US Rangitikei River Conf | Visual Clarity | 2016-08-10 12:30 | 0.300 | SOE Reporting - Rivers |  | m | 600 | 8
Hautapu at US Rangitikei River Conf | Dissolved Reactive Phosphorus | 2016-08-10 12:30 | 0.01900 | SOE Reporting - Rivers |  |  | 600 | 8
Hautapu at US Rangitikei River Conf | E. coli | 2016-08-10 12:30 | 170.0 | SOE Reporting - Rivers |  | MPN/100mL | 600 | 8
Hautapu at US Rangitikei River Conf | Dissolved Oxygen Concentration | 2016-08-10 12:30 | 12.600 | SOE Reporting - Rivers |  | g/m3 | 600 | 8
Hautapu at US Rangitikei River Conf | pH | 2016-08-10 12:30 | 8.000 | SOE Reporting - Rivers |  | pH | 600 | 8
Hautapu at US Rangitikei River Conf | Nitrate Nitrogen (NO3) | 2016-08-10 12:30 | 0.5260 | SOE Reporting - Rivers |  | g/m3-N | 600 | 8
Hautapu at US Rangitikei River Conf | Nitrite Nitrogen (NO2) | 2016-08-10 12:30 | 0.010 | SOE Reporting - Rivers |  | g/m3-N | 600 | 8
Hautapu at US Rangitikei River Conf | SIN (Soluble Inorganic nitrogen) | 2016-08-10 12:30 | 0.5500 | SOE Reporting - Rivers | Calculated (NH4 + TON) | g/m3-N | 300 | 8
Hautapu at US Rangitikei River Conf | Total Nitrogen | 2016-08-10 12:30 | 0.8700 | SOE Reporting - Rivers |  |  | 600 | 8
Hautapu at US Rangitikei River Conf | Total Phosphorus | 2016-08-10 12:30 | 0.04900 | SOE Reporting - Rivers |  |  | 600 | 8
Hautapu at US Rangitikei River Conf | Turbidity | 2016-08-10 12:30 | 16.20000 | SOE Reporting - Rivers |  | NTU | 600 | 8
Hautapu at US Rangitikei River Conf | Ammoniacal Nitrogen (NH4) | 2016-09-07 12:20 | <0.0100 | SOE Reporting - Rivers |  | g/m3 | 600 | 8.36
Hautapu at US Rangitikei River Conf | Visual Clarity | 2016-09-07 12:20 | 0.200 | SOE Reporting - Rivers |  | m | 600 | 8.36
Hautapu at US Rangitikei River Conf | Dissolved Reactive Phosphorus | 2016-09-07 12:20 | 0.01400 | SOE Reporting - Rivers |  |  | 600 | 8.36
Hautapu at US Rangitikei River Conf | E. coli | 2016-09-07 12:20 | 200.0 | SOE Reporting - Rivers |  | MPN/100mL | 600 | 8.36
Hautapu at US Rangitikei River Conf | Dissolved Oxygen Concentration | 2016-09-07 12:20 | 11.250 | SOE Reporting - Rivers |  | g/m3 | 600 | 8.36
Hautapu at US Rangitikei River Conf | pH | 2016-09-07 12:20 | 8.360 | SOE Reporting - Rivers |  | pH | 600 | 8.36
Hautapu at US Rangitikei River Conf | Nitrate Nitrogen (NO3) | 2016-09-07 12:20 | 0.1450 | SOE Reporting - Rivers |  | g/m3-N | 600 | 8.36
Hautapu at US Rangitikei River Conf | Nitrite Nitrogen (NO2) | 2016-09-07 12:20 | 0.004 | SOE Reporting - Rivers |  | g/m3-N | 600 | 8.36
Hautapu at US Rangitikei River Conf | SIN (Soluble Inorganic nitrogen) | 2016-09-07 12:20 | 0.1550 | SOE Reporting - Rivers | Calculated (NH4 + TON) | g/m3-N | 300 | 8.36
Hautapu at US Rangitikei River Conf | Total Nitrogen | 2016-09-07 12:20 | 0.5500 | SOE Reporting - Rivers |  |  | 600 | 8.36
Hautapu at US Rangitikei River Conf | Total Phosphorus | 2016-09-07 12:20 | 0.05600 | SOE Reporting - Rivers |  |  | 600 | 8.36
Hautapu at US Rangitikei River Conf | Turbidity | 2016-09-07 12:20 | 18.30000 | SOE Reporting - Rivers |  | NTU | 600 | 8.36
Hautapu at US Rangitikei River Conf | Ammoniacal Nitrogen (NH4) | 2016-10-05 12:25 | <0.0100 | SOE Reporting - Rivers |  | g/m3 | 600 | 8.32
Hautapu at US Rangitikei River Conf | Visual Clarity | 2016-10-05 12:25 | 0.600 | SOE Reporting - Rivers |  | m | 600 | 8.32
Hautapu at US Rangitikei River Conf | Dissolved Reactive Phosphorus | 2016-10-05 12:25 | 0.02800 | SOE Reporting - Rivers |  |  | 600 | 8.32
Hautapu at US Rangitikei River Conf | E. coli | 2016-10-05 12:25 | 540.0 | SOE Reporting - Rivers |  | MPN/100mL | 600 | 8.32
Hautapu at US Rangitikei River Conf | Dissolved Oxygen Concentration | 2016-10-05 12:25 | 10.500 | SOE Reporting - Rivers |  | g/m3 | 600 | 8.32
Hautapu at US Rangitikei River Conf | pH | 2016-10-05 12:25 | 8.320 | SOE Reporting - Rivers |  | pH | 600 | 8.32
Hautapu at US Rangitikei River Conf | Nitrate Nitrogen (NO3) | 2016-10-05 12:25 | 0.1150 | SOE Reporting - Rivers |  | g/m3-N | 600 | 8.32
Hautapu at US Rangitikei River Conf | Nitrite Nitrogen (NO2) | 2016-10-05 12:25 | 0.006 | SOE Reporting - Rivers |  | g/m3-N | 600 | 8.32
Hautapu at US Rangitikei River Conf | SIN (Soluble Inorganic nitrogen) | 2016-10-05 12:25 | 0.1250 | SOE Reporting - Rivers | Calculated (NH4 + TON) | g/m3-N | 300 | 8.32
Hautapu at US Rangitikei River Conf | Total Nitrogen | 2016-10-05 12:25 | 0.5900 | SOE Reporting - Rivers |  |  | 600 | 8.32
Hautapu at US Rangitikei River Conf | Total Phosphorus | 2016-10-05 12:25 | 0.08300 | SOE Reporting - Rivers |  |  | 600 | 8.32
Hautapu at US Rangitikei River Conf | Turbidity | 2016-10-05 12:25 | 17.20000 | SOE Reporting - Rivers |  | NTU | 600 | 8.32
Hautapu at US Rangitikei River Conf | Ammoniacal Nitrogen (NH4) | 2016-11-09 11:45 | 0.0200 | SOE Reporting - Rivers |  | g/m3 | 600 | 7.82
Hautapu at US Rangitikei River Conf | Visual Clarity | 2016-11-09 11:45 | 0.340 | SOE Reporting - Rivers |  | m | 600 | 7.82
Hautapu at US Rangitikei River Conf | Dissolved Reactive Phosphorus | 2016-11-09 11:45 | 0.02000 | SOE Reporting - Rivers |  |  | 600 | 7.82
Hautapu at US Rangitikei River Conf | E. coli | 2016-11-09 11:45 | 3900.0 | SOE Reporting - Rivers |  | MPN/100mL | 600 | 7.82
Hautapu at US Rangitikei River Conf | Dissolved Oxygen Concentration | 2016-11-09 11:45 | 10.660 | SOE Reporting - Rivers |  | g/m3 | 600 | 7.82
Hautapu at US Rangitikei River Conf | pH | 2016-11-09 11:45 | 7.820 | SOE Reporting - Rivers |  | pH | 600 | 7.82
Hautapu at US Rangitikei River Conf | Nitrate Nitrogen (NO3) | 2016-11-09 11:45 | 0.1780 | SOE Reporting - Rivers |  | g/m3-N | 600 | 7.82
Hautapu at US Rangitikei River Conf | Nitrite Nitrogen (NO2) | 2016-11-09 11:45 | 0.005 | SOE Reporting - Rivers |  | g/m3-N | 600 | 7.82
Hautapu at US Rangitikei River Conf | SIN (Soluble Inorganic nitrogen) | 2016-11-09 11:45 | 0.2000 | SOE Reporting - Rivers | Calculated (NH4 + TON) | g/m3-N | 300 | 7.82
Hautapu at US Rangitikei River Conf | Total Nitrogen | 2016-11-09 11:45 | 0.9500 | SOE Reporting - Rivers |  |  | 600 | 7.82
Hautapu at US Rangitikei River Conf | Total Phosphorus | 2016-11-09 11:45 | 0.1470 | SOE Reporting - Rivers |  |  | 600 | 7.82
Hautapu at US Rangitikei River Conf | Turbidity | 2016-11-09 11:45 | 35.20000 | SOE Reporting - Rivers |  | NTU | 600 | 7.82
Hautapu at US Rangitikei River Conf | Ammoniacal Nitrogen (NH4) | 2016-12-07 13:10 | 0.0100 | SOE Reporting - Rivers |  | g/m3 | 600 | 8.85
Hautapu at US Rangitikei River Conf | Visual Clarity | 2016-12-07 13:10 | >8.000 | SOE Reporting - Rivers |  | m | 600 | 8.85
Hautapu at US Rangitikei River Conf | Dissolved Reactive Phosphorus | 2016-12-07 13:10 | 0.02200 | SOE Reporting - Rivers |  |  | 600 | 8.85
Hautapu at US Rangitikei River Conf | E. coli | 2016-12-07 13:10 | 92.0 | SOE Reporting - Rivers |  | MPN/100mL | 600 | 8.85
Hautapu at US Rangitikei River Conf | Dissolved Oxygen Concentration | 2016-12-07 13:10 | 9.940 | SOE Reporting - Rivers |  | g/m3 | 600 | 8.85
Hautapu at US Rangitikei River Conf | pH | 2016-12-07 13:10 | 8.850 | SOE Reporting - Rivers |  | pH | 600 | 8.85
Hautapu at US Rangitikei River Conf | Nitrate Nitrogen (NO3) | 2016-12-07 13:10 | 0.0250 | SOE Reporting - Rivers |  | g/m3-N | 600 | 8.85
Hautapu at US Rangitikei River Conf | Nitrite Nitrogen (NO2) | 2016-12-07 13:10 | 0.003 | SOE Reporting - Rivers |  | g/m3-N | 600 | 8.85
Hautapu at US Rangitikei River Conf | SIN (Soluble Inorganic nitrogen) | 2016-12-07 13:10 | 0.0400 | SOE Reporting - Rivers | Calculated (NH4 + TON) | g/m3-N | 300 | 8.85
Hautapu at US Rangitikei River Conf | Total Nitrogen | 2016-12-07 13:10 | 0.4000 | SOE Reporting - Rivers |  |  | 600 | 8.85
Hautapu at US Rangitikei River Conf | Total Phosphorus | 2016-12-07 13:10 | 0.03600 | SOE Reporting - Rivers |  |  | 600 | 8.85
Hautapu at US Rangitikei River Conf | Turbidity | 2016-12-07 13:10 | 2.42000 | SOE Reporting - Rivers |  | NTU | 600 | 8.85
Hautapu at US Rangitikei River Conf | Ammoniacal Nitrogen (NH4) | 2017-01-11 12:15 | <0.0100 | SOE Reporting - Rivers |  | g/m3 | 600 | 8.76
Hautapu at US Rangitikei River Conf | Visual Clarity | 2017-01-11 12:15 | 1.500 | SOE Reporting - Rivers |  | m | 600 | 8.76
Hautapu at US Rangitikei River Conf | Dissolved Reactive Phosphorus | 2017-01-11 12:15 | 0.02100 | SOE Reporting - Rivers |  |  | 600 | 8.76
Hautapu at US Rangitikei River Conf | E. coli | 2017-01-11 12:15 | 30.0 | SOE Reporting - Rivers |  | MPN/100mL | 600 | 8.76
Hautapu at US Rangitikei River Conf | Dissolved Oxygen Concentration | 2017-01-11 12:15 | 9.960 | SOE Reporting - Rivers |  | g/m3 | 600 | 8.76
Hautapu at US Rangitikei River Conf | pH | 2017-01-11 12:15 | 8.760 | SOE Reporting - Rivers |  | pH | 600 | 8.76
Hautapu at US Rangitikei River Conf | Nitrate Nitrogen (NO3) | 2017-01-11 12:15 | 0.0050 | SOE Reporting - Rivers |  | g/m3-N | 600 | 8.76
Hautapu at US Rangitikei River Conf | Nitrite Nitrogen (NO2) | 2017-01-11 12:15 | <0.002 | SOE Reporting - Rivers |  | g/m3-N | 600 | 8.76
Hautapu at US Rangitikei River Conf | SIN (Soluble Inorganic nitrogen) | 2017-01-11 12:15 | 0.0110 | SOE Reporting - Rivers | Calculated (NH4 + TON) | g/m3-N | 300 | 8.76
Hautapu at US Rangitikei River Conf | Total Nitrogen | 2017-01-11 12:15 | 0.2100 | SOE Reporting - Rivers |  |  | 600 | 8.76
Hautapu at US Rangitikei River Conf | Total Phosphorus | 2017-01-11 12:15 | 0.03100 | SOE Reporting - Rivers |  |  | 600 | 8.76
Hautapu at US Rangitikei River Conf | Turbidity | 2017-01-11 12:15 | 0.72000 | SOE Reporting - Rivers |  | NTU | 600 | 8.76
Hautapu at US Rangitikei River Conf | Ammoniacal Nitrogen (NH4) | 2017-02-08 11:53 | 0.0100 | SOE Reporting - Rivers |  | g/m3 | 600 | 8.6
Hautapu at US Rangitikei River Conf | Dissolved Reactive Phosphorus | 2017-02-08 11:53 | 0.01800 | SOE Reporting - Rivers |  |  | 600 | 8.6
Hautapu at US Rangitikei River Conf | E. coli | 2017-02-08 11:53 | 86.0 | SOE Reporting - Rivers |  | MPN/100mL | 600 | 8.6
Hautapu at US Rangitikei River Conf | Dissolved Oxygen Concentration | 2017-02-08 11:53 | 9.430 | SOE Reporting - Rivers |  | g/m3 | 600 | 8.6
Hautapu at US Rangitikei River Conf | pH | 2017-02-08 11:53 | 8.600 | SOE Reporting - Rivers |  | pH | 600 | 8.6
Hautapu at US Rangitikei River Conf | Nitrate Nitrogen (NO3) | 2017-02-08 11:53 | 0.0100 | SOE Reporting - Rivers |  | g/m3-N | 600 | 8.6
Hautapu at US Rangitikei River Conf | Nitrite Nitrogen (NO2) | 2017-02-08 11:53 | <0.002 | SOE Reporting - Rivers |  | g/m3-N | 600 | 8.6
Hautapu at US Rangitikei River Conf | SIN (Soluble Inorganic nitrogen) | 2017-02-08 11:53 | 0.0200 | SOE Reporting - Rivers | Calculated (NH4 + TON) | g/m3-N | 300 | 8.6
Hautapu at US Rangitikei River Conf | Total Nitrogen | 2017-02-08 11:53 | 0.2600 | SOE Reporting - Rivers |  |  | 600 | 8.6
Hautapu at US Rangitikei River Conf | Total Phosphorus | 2017-02-08 11:53 | 0.02700 | SOE Reporting - Rivers |  |  | 600 | 8.6
Hautapu at US Rangitikei River Conf | Turbidity | 2017-02-08 11:53 | 0.84000 | SOE Reporting - Rivers |  | NTU | 600 | 8.6
Hautapu at US Rangitikei River Conf | ASPM (Macroinvertebrate Average Score Per Metric) | 2017-02-24 | 0.210 |  |  |  | 200
Hautapu at US Rangitikei River Conf | MCI (Macroinvertebrate Community Index) | 2017-02-24 | 78.00 |  |  |  | 200
Hautapu at US Rangitikei River Conf | QMCI (Quantitative Macroinvertebrate Community Index) | 2017-02-24 | 2.950 |  |  |  | 200
Hautapu at US Rangitikei River Conf | Ammoniacal Nitrogen (NH4) | 2017-03-08 11:45 | <0.0100 | SOE Reporting - Rivers |  | g/m3 | 600 | 8.73
Hautapu at US Rangitikei River Conf | Visual Clarity | 2017-03-08 11:45 | 0.600 | SOE Reporting - Rivers |  | m | 600 | 8.73
Hautapu at US Rangitikei River Conf | Dissolved Reactive Phosphorus | 2017-03-08 11:45 | 0.007000 | SOE Reporting - Rivers |  |  | 600 | 8.73
Hautapu at US Rangitikei River Conf | E. coli | 2017-03-08 11:45 | 150.0 | SOE Reporting - Rivers |  | MPN/100mL | 600 | 8.73
Hautapu at US Rangitikei River Conf | Dissolved Oxygen Concentration | 2017-03-08 11:45 | 10.180 | SOE Reporting - Rivers |  | g/m3 | 600 | 8.73
Hautapu at US Rangitikei River Conf | pH | 2017-03-08 11:45 | 8.730 | SOE Reporting - Rivers |  | pH | 600 | 8.73
Hautapu at US Rangitikei River Conf | Nitrate Nitrogen (NO3) | 2017-03-08 11:45 | <0.0020 | SOE Reporting - Rivers |  | g/m3-N | 600 | 8.73
Hautapu at US Rangitikei River Conf | Nitrite Nitrogen (NO2) | 2017-03-08 11:45 | <0.002 | SOE Reporting - Rivers |  | g/m3-N | 600 | 8.73
Hautapu at US Rangitikei River Conf | SIN (Soluble Inorganic nitrogen) | 2017-03-08 11:45 | <0.0120 | SOE Reporting - Rivers | Calculated (NH4 + TON) | g/m3-N | 300 | 8.73
Hautapu at US Rangitikei River Conf | Total Nitrogen | 2017-03-08 11:45 | 0.3300 | SOE Reporting - Rivers |  |  | 600 | 8.73
Hautapu at US Rangitikei River Conf | Total Phosphorus | 2017-03-08 11:45 | 0.03800 | SOE Reporting - Rivers |  |  | 600 | 8.73
Hautapu at US Rangitikei River Conf | Turbidity | 2017-03-08 11:45 | 3.36000 | SOE Reporting - Rivers |  | NTU | 600 | 8.73
Hautapu at US Rangitikei River Conf | Ammoniacal Nitrogen (NH4) | 2017-05-03 13:00 | <0.0100 | SOE Reporting - Rivers |  | g/m3 | 600 | 7.99
Hautapu at US Rangitikei River Conf | Visual Clarity | 2017-05-03 13:00 | 0.350 | SOE Reporting - Rivers |  | m | 600 | 7.99
Hautapu at US Rangitikei River Conf | Dissolved Reactive Phosphorus | 2017-05-03 13:00 | 0.02100 | SOE Reporting - Rivers |  |  | 600 | 7.99
Hautapu at US Rangitikei River Conf | E. coli | 2017-05-03 13:00 | 660.0 | SOE Reporting - Rivers |  | MPN/100mL | 600 | 7.99
Hautapu at US Rangitikei River Conf | Dissolved Oxygen Concentration | 2017-05-03 13:00 | 11.320 | SOE Reporting - Rivers |  | g/m3 | 600 | 7.99
Hautapu at US Rangitikei River Conf | pH | 2017-05-03 13:00 | 7.990 | SOE Reporting - Rivers |  | pH | 600 | 7.99
Hautapu at US Rangitikei River Conf | Nitrate Nitrogen (NO3) | 2017-05-03 13:00 | 0.0910 | SOE Reporting - Rivers |  | g/m3-N | 600 | 7.99
Hautapu at US Rangitikei River Conf | Nitrite Nitrogen (NO2) | 2017-05-03 13:00 | 0.003 | SOE Reporting - Rivers |  | g/m3-N | 600 | 7.99
Hautapu at US Rangitikei River Conf | SIN (Soluble Inorganic nitrogen) | 2017-05-03 13:00 | 0.0950 | SOE Reporting - Rivers | Calculated (NH4 + TON) | g/m3-N | 300 | 7.99
Hautapu at US Rangitikei River Conf | Total Nitrogen | 2017-05-03 13:00 | 0.5900 | SOE Reporting - Rivers |  |  | 600 | 7.99
Hautapu at US Rangitikei River Conf | Total Phosphorus | 2017-05-03 13:00 | 0.04200 | SOE Reporting - Rivers |  |  | 600 | 7.99
Hautapu at US Rangitikei River Conf | Turbidity | 2017-05-03 13:00 | 7.76000 | SOE Reporting - Rivers |  | NTU | 600 | 7.99
Hautapu at US Rangitikei River Conf | Ammoniacal Nitrogen (NH4) | 2017-06-07 12:55 | <0.0100 | SOE Reporting - Rivers |  | g/m3 | 600 | 8.43
Hautapu at US Rangitikei River Conf | Visual Clarity | 2017-06-07 12:55 | 0.900 | SOE Reporting - Rivers |  | m | 600 | 8.43
Hautapu at US Rangitikei River Conf | Dissolved Reactive Phosphorus | 2017-06-07 12:55 | 0.01200 | SOE Reporting - Rivers |  |  | 600 | 8.43
Hautapu at US Rangitikei River Conf | E. coli | 2017-06-07 12:55 | 130.0 | SOE Reporting - Rivers |  | MPN/100mL | 600 | 8.43
Hautapu at US Rangitikei River Conf | Dissolved Oxygen Concentration | 2017-06-07 12:55 | 11.960 | SOE Reporting - Rivers |  | g/m3 | 600 | 8.43
Hautapu at US Rangitikei River Conf | pH | 2017-06-07 12:55 | 8.430 | SOE Reporting - Rivers |  | pH | 600 | 8.43
Hautapu at US Rangitikei River Conf | Nitrate Nitrogen (NO3) | 2017-06-07 12:55 | 0.1170 | SOE Reporting - Rivers |  | g/m3-N | 600 | 8.43
Hautapu at US Rangitikei River Conf | Nitrite Nitrogen (NO2) | 2017-06-07 12:55 | 0.002 | SOE Reporting - Rivers |  | g/m3-N | 600 | 8.43
Hautapu at US Rangitikei River Conf | SIN (Soluble Inorganic nitrogen) | 2017-06-07 12:55 | 0.1250 | SOE Reporting - Rivers | Calculated (NH4 + TON) | g/m3-N | 300 | 8.43
Hautapu at US Rangitikei River Conf | Total Nitrogen | 2017-06-07 12:55 | 0.3200 | SOE Reporting - Rivers |  |  | 600 | 8.43
Hautapu at US Rangitikei River Conf | Total Phosphorus | 2017-06-07 12:55 | 0.01800 | SOE Reporting - Rivers |  |  | 600 | 8.43
Hautapu at US Rangitikei River Conf | Turbidity | 2017-06-07 12:55 | 3.92000 | SOE Reporting - Rivers |  | NTU | 600 | 8.43
Hautapu at US Rangitikei River Conf | Ammoniacal Nitrogen (NH4) | 2017-07-05 12:45 | 0.0100 | Science - State of Environment, SOE Reporting - Rivers | Flow Injection Autoanalyser following APHA 21st Edition Method 4500 NH3 H. | g/m3 | 600 | 7.89
Hautapu at US Rangitikei River Conf | Visual Clarity | 2017-07-05 12:45 | 0.510 | Science - State of Environment, SOE Reporting - Rivers |  | m | 600 | 7.89
Hautapu at US Rangitikei River Conf | Dissolved Reactive Phosphorus | 2017-07-05 12:45 | 0.01100 | Science - State of Environment, SOE Reporting - Rivers | Flow Injection Autoanalyser following APHA 21st Edition Method 4500-P G. |  | 600 | 7.89
Hautapu at US Rangitikei River Conf | E. coli | 2017-07-05 12:45 | 80.0 | Science - State of Environment, SOE Reporting - Rivers | APHA 21st Edition,9223B:2005 | MPN/100mL | 600 | 7.89
Hautapu at US Rangitikei River Conf | Dissolved Oxygen Concentration | 2017-07-05 12:45 | 12.220 | Science - State of Environment, SOE Reporting - Rivers |  | g/m3 | 600 | 7.89
Hautapu at US Rangitikei River Conf | pH | 2017-07-05 12:45 | 7.890 | Science - State of Environment, SOE Reporting - Rivers |  | pH | 600 | 7.89
Hautapu at US Rangitikei River Conf | Nitrate Nitrogen (NO3) | 2017-07-05 12:45 | 0.1330 | Science - State of Environment, SOE Reporting - Rivers | Ion Chromatography following USEPA 300.0 (modified) | g/m3-N | 600 | 7.89
Hautapu at US Rangitikei River Conf | Nitrite Nitrogen (NO2) | 2017-07-05 12:45 | 0.002 | Science - State of Environment, SOE Reporting - Rivers | Ion Chromatography following USEPA 300.0 (modified) | g/m3-N | 600 | 7.89
Hautapu at US Rangitikei River Conf | SIN (Soluble Inorganic nitrogen) | 2017-07-05 12:45 | 0.1500 | Science - State of Environment, SOE Reporting - Rivers | Calculated (NH4 + TON) | g/m3-N | 300 | 7.89
Hautapu at US Rangitikei River Conf | Total Nitrogen | 2017-07-05 12:45 | 0.4500 | Science - State of Environment, SOE Reporting - Rivers | Flow Injection Autoanalyser following APHA 21st Edition Method 4500-NO3 I. Persulphate digestion follows APHA |  | 600 | 7.89
Hautapu at US Rangitikei River Conf | Total Phosphorus | 2017-07-05 12:45 | 0.02700 | Science - State of Environment, SOE Reporting - Rivers | Flow Injection Autoanalyser following APHA 21st Edition Method 4500-P G. Persulphate digestion follows APHA 21 |  | 600 | 7.89
Hautapu at US Rangitikei River Conf | Turbidity | 2017-07-05 12:45 | 4.54000 | Science - State of Environment, SOE Reporting - Rivers | Turbidity Meter following APHA 21st Edition Method 2130 B. | NTU | 600 | 7.89
Hautapu at US Rangitikei River Conf | Ammoniacal Nitrogen (NH4) | 2017-08-09 13:10 | 0.0500 | Science - State of Environment, SOE Reporting - Rivers | Flow Injection Autoanalyser following APHA 21st Edition Method 4500 NH3 H. | g/m3 | 600 | 8.28
Hautapu at US Rangitikei River Conf | Visual Clarity | 2017-08-09 13:10 | 0.450 | Science - State of Environment, SOE Reporting - Rivers |  | m | 600 | 8.28
Hautapu at US Rangitikei River Conf | Dissolved Reactive Phosphorus | 2017-08-09 13:10 | 0.03800 | Science - State of Environment, SOE Reporting - Rivers | Flow Injection Autoanalyser following APHA 21st Edition Method 4500-P G. |  | 600 | 8.28
Hautapu at US Rangitikei River Conf | E. coli | 2017-08-09 13:10 | 150.0 | Science - State of Environment, SOE Reporting - Rivers | APHA 21st Edition,9223B:2005 | MPN/100mL | 600 | 8.28
Hautapu at US Rangitikei River Conf | Dissolved Oxygen Concentration | 2017-08-09 13:10 | 11.200 | Science - State of Environment, SOE Reporting - Rivers |  | g/m3 | 600 | 8.28
Hautapu at US Rangitikei River Conf | pH | 2017-08-09 13:10 | 8.280 | Science - State of Environment, SOE Reporting - Rivers |  | pH | 600 | 8.28
Hautapu at US Rangitikei River Conf | Nitrate Nitrogen (NO3) | 2017-08-09 13:10 | 0.4000 | Science - State of Environment, SOE Reporting - Rivers | Ion Chromatography following USEPA 300.0 (modified) | g/m3-N | 600 | 8.28
Hautapu at US Rangitikei River Conf | Nitrite Nitrogen (NO2) | 2017-08-09 13:10 | 0.005 | Science - State of Environment, SOE Reporting - Rivers | Ion Chromatography following USEPA 300.0 (modified) | g/m3-N | 600 | 8.28
Hautapu at US Rangitikei River Conf | SIN (Soluble Inorganic nitrogen) | 2017-08-09 13:10 | 0.4500 | Science - State of Environment, SOE Reporting - Rivers | Calculated (NH4 + TON) | g/m3-N | 300 | 8.28
Hautapu at US Rangitikei River Conf | Total Nitrogen | 2017-08-09 13:10 | 0.7700 | Science - State of Environment, SOE Reporting - Rivers | Flow Injection Autoanalyser following APHA 21st Edition Method 4500-NO3 I. Persulphate digestion follows APHA |  | 600 | 8.28
Hautapu at US Rangitikei River Conf | Total Phosphorus | 2017-08-09 13:10 | 0.06400 | Science - State of Environment, SOE Reporting - Rivers | Flow Injection Autoanalyser following APHA 21st Edition Method 4500-P G. Persulphate digestion follows APHA 21 |  | 600 | 8.28
Hautapu at US Rangitikei River Conf | Turbidity | 2017-08-09 13:10 | 12.50000 | Science - State of Environment, SOE Reporting - Rivers | Turbidity Meter following APHA 21st Edition Method 2130 B. | NTU | 600 | 8.28
Hautapu at US Rangitikei River Conf | Ammoniacal Nitrogen (NH4) | 2017-09-06 13:15 | <0.0100 | Science - State of Environment, SOE Reporting - Rivers | Flow Injection Autoanalyser following APHA 21st Edition Method 4500 NH3 H. | g/m3 | 600 | 8.65
Hautapu at US Rangitikei River Conf | Visual Clarity | 2017-09-06 13:15 | 0.800 | Science - State of Environment, SOE Reporting - Rivers |  | m | 600 | 8.65
Hautapu at US Rangitikei River Conf | Dissolved Reactive Phosphorus | 2017-09-06 13:15 | 0.01000 | Science - State of Environment, SOE Reporting - Rivers | Flow Injection Autoanalyser following APHA 21st Edition Method 4500-P G. |  | 600 | 8.65
Hautapu at US Rangitikei River Conf | E. coli | 2017-09-06 13:15 | 260.0 | Science - State of Environment, SOE Reporting - Rivers | APHA 21st Edition,9223B:2005 | MPN/100mL | 600 | 8.65
Hautapu at US Rangitikei River Conf | Dissolved Oxygen Concentration | 2017-09-06 13:15 | 11.270 | Science - State of Environment, SOE Reporting - Rivers |  | g/m3 | 600 | 8.65
Hautapu at US Rangitikei River Conf | pH | 2017-09-06 13:15 | 8.650 | Science - State of Environment, SOE Reporting - Rivers |  | pH | 600 | 8.65
Hautapu at US Rangitikei River Conf | Nitrate Nitrogen (NO3) | 2017-09-06 13:15 | 0.1770 | Science - State of Environment, SOE Reporting - Rivers | Ion Chromatography following USEPA 300.0 (modified) | g/m3-N | 600 | 8.65
Hautapu at US Rangitikei River Conf | Nitrite Nitrogen (NO2) | 2017-09-06 13:15 | 0.004 | Science - State of Environment, SOE Reporting - Rivers | Ion Chromatography following USEPA 300.0 (modified) | g/m3-N | 600 | 8.65
Hautapu at US Rangitikei River Conf | SIN (Soluble Inorganic nitrogen) | 2017-09-06 13:15 | 0.1850 | Science - State of Environment, SOE Reporting - Rivers | Calculated (NH4 + TON) | g/m3-N | 300 | 8.65
Hautapu at US Rangitikei River Conf | Total Nitrogen | 2017-09-06 13:15 | 0.5200 | Science - State of Environment, SOE Reporting - Rivers | Flow Injection Autoanalyser following APHA 21st Edition Method 4500-NO3 I. Persulphate digestion follows APHA |  | 600 | 8.65
Hautapu at US Rangitikei River Conf | Total Phosphorus | 2017-09-06 13:15 | 0.02800 | Science - State of Environment, SOE Reporting - Rivers | Flow Injection Autoanalyser following APHA 21st Edition Method 4500-P G. Persulphate digestion follows APHA 21 |  | 600 | 8.65
Hautapu at US Rangitikei River Conf | Turbidity | 2017-09-06 13:15 | 3.56000 | Science - State of Environment, SOE Reporting - Rivers | Turbidity Meter following APHA 21st Edition Method 2130 B. | NTU | 600 | 8.65
Hautapu at US Rangitikei River Conf | Ammoniacal Nitrogen (NH4) | 2017-10-04 12:00 | <0.0100 | Science - State of Environment, SOE Reporting - Rivers | Flow Injection Autoanalyser following APHA 21st Edition Method 4500 NH3 H. | g/m3 | 600 | 7.98
Hautapu at US Rangitikei River Conf | Visual Clarity | 2017-10-04 12:00 | 2.020 | Science - State of Environment, SOE Reporting - Rivers |  | m | 600 | 7.98
Hautapu at US Rangitikei River Conf | Dissolved Reactive Phosphorus | 2017-10-04 12:00 | 0.02100 | Science - State of Environment, SOE Reporting - Rivers | Flow Injection Autoanalyser following APHA 21st Edition Method 4500-P G. |  | 600 | 7.98
Hautapu at US Rangitikei River Conf | E. coli | 2017-10-04 12:00 | 120.0 | Science - State of Environment, SOE Reporting - Rivers | APHA 21st Edition,9223B:2005 | MPN/100mL | 600 | 7.98
Hautapu at US Rangitikei River Conf | Dissolved Oxygen Concentration | 2017-10-04 12:00 | 11.200 | Science - State of Environment, SOE Reporting - Rivers |  | g/m3 | 600 | 7.98
Hautapu at US Rangitikei River Conf | pH | 2017-10-04 12:00 | 7.980 | Science - State of Environment, SOE Reporting - Rivers |  | pH | 600 | 7.98
Hautapu at US Rangitikei River Conf | Nitrate Nitrogen (NO3) | 2017-10-04 12:00 | 0.1490 | Science - State of Environment, SOE Reporting - Rivers | Ion Chromatography following USEPA 300.0 (modified) | g/m3-N | 600 | 7.98
Hautapu at US Rangitikei River Conf | Nitrite Nitrogen (NO2) | 2017-10-04 12:00 | 0.004 | Science - State of Environment, SOE Reporting - Rivers | Ion Chromatography following USEPA 300.0 (modified) | g/m3-N | 600 | 7.98
Hautapu at US Rangitikei River Conf | SIN (Soluble Inorganic nitrogen) | 2017-10-04 12:00 | 0.1550 | Science - State of Environment, SOE Reporting - Rivers | Calculated (NH4 + TON) | g/m3-N | 300 | 7.98
Hautapu at US Rangitikei River Conf | Total Nitrogen | 2017-10-04 12:00 | 0.6000 | Science - State of Environment, SOE Reporting - Rivers | Flow Injection Autoanalyser following APHA 21st Edition Method 4500-NO3 I. Persulphate digestion follows APHA |  | 600 | 7.98
Hautapu at US Rangitikei River Conf | Total Phosphorus | 2017-10-04 12:00 | 0.1040 | Science - State of Environment, SOE Reporting - Rivers | Flow Injection Autoanalyser following APHA 21st Edition Method 4500-P G. Persulphate digestion follows APHA 21 |  | 600 | 7.98
Hautapu at US Rangitikei River Conf | Turbidity | 2017-10-04 12:00 | 14.30000 | Science - State of Environment, SOE Reporting - Rivers | Turbidity Meter following APHA 21st Edition Method 2130 B. | NTU | 600 | 7.98
Hautapu at US Rangitikei River Conf | Ammoniacal Nitrogen (NH4) | 2017-12-06 11:45 | <0.0100 | Science - State of Environment, SOE Reporting - Rivers | Flow Injection Autoanalyser following APHA 21st Edition Method 4500 NH3 H. | g/m3 | 600 | 8.8
Hautapu at US Rangitikei River Conf | Visual Clarity | 2017-12-06 11:45 | 0.500 | Science - State of Environment, SOE Reporting - Rivers |  | m | 600 | 8.8
Hautapu at US Rangitikei River Conf | Dissolved Reactive Phosphorus | 2017-12-06 11:45 | 0.02000 | Science - State of Environment, SOE Reporting - Rivers | Flow Injection Autoanalyser following APHA 21st Edition Method 4500-P G. |  | 600 | 8.8
Hautapu at US Rangitikei River Conf | E. coli | 2017-12-06 11:45 | 230.0 | Science - State of Environment, SOE Reporting - Rivers | APHA 21st Edition,9223B:2005 | MPN/100mL | 600 | 8.8
Hautapu at US Rangitikei River Conf | Dissolved Oxygen Concentration | 2017-12-06 11:45 | 9.200 | Science - State of Environment, SOE Reporting - Rivers |  | g/m3 | 600 | 8.8
Hautapu at US Rangitikei River Conf | pH | 2017-12-06 11:45 | 8.800 | Science - State of Environment, SOE Reporting - Rivers |  | pH | 600 | 8.8
Hautapu at US Rangitikei River Conf | Nitrate Nitrogen (NO3) | 2017-12-06 11:45 | 0.0840 | Science - State of Environment, SOE Reporting - Rivers | Ion Chromatography following USEPA 300.0 (modified) | g/m3-N | 600 | 8.8
Hautapu at US Rangitikei River Conf | Nitrite Nitrogen (NO2) | 2017-12-06 11:45 | 0.002 | Science - State of Environment, SOE Reporting - Rivers | Ion Chromatography following USEPA 300.0 (modified) | g/m3-N | 600 | 8.8
Hautapu at US Rangitikei River Conf | SIN (Soluble Inorganic nitrogen) | 2017-12-06 11:45 | 0.0950 | Science - State of Environment, SOE Reporting - Rivers | Calculated (NH4 + TON) | g/m3-N | 300 | 8.8
Hautapu at US Rangitikei River Conf | Total Nitrogen | 2017-12-06 11:45 | 0.4400 | Science - State of Environment, SOE Reporting - Rivers | Flow Injection Autoanalyser following APHA 21st Edition Method 4500-NO3 I. Persulphate digestion follows APHA |  | 600 | 8.8
Hautapu at US Rangitikei River Conf | Total Phosphorus | 2017-12-06 11:45 | 0.04200 | Science - State of Environment, SOE Reporting - Rivers | Flow Injection Autoanalyser following APHA 21st Edition Method 4500-P G. Persulphate digestion follows APHA 21 |  | 600 | 8.8
Hautapu at US Rangitikei River Conf | Turbidity | 2017-12-06 11:45 | 9.03000 | Science - State of Environment, SOE Reporting - Rivers | Turbidity Meter following APHA 21st Edition Method 2130 B. | NTU | 600 | 8.8
Hautapu at US Rangitikei River Conf | Ammoniacal Nitrogen (NH4) | 2018-01-10 11:35 | <0.0100 | Science - State of Environment, SOE Reporting - Rivers | Flow Injection Autoanalyser following APHA 21st Edition Method 4500 NH3 H. | g/m3 | 600 | 8.37
Hautapu at US Rangitikei River Conf | Visual Clarity | 2018-01-10 11:35 | 0.330 | Science - State of Environment, SOE Reporting - Rivers |  | m | 600 | 8.37
Hautapu at US Rangitikei River Conf | Dissolved Reactive Phosphorus | 2018-01-10 11:35 | 0.01800 | Science - State of Environment, SOE Reporting - Rivers | Flow Injection Autoanalyser following APHA 21st Edition Method 4500-P G. |  | 600 | 8.37
Hautapu at US Rangitikei River Conf | E. coli | 2018-01-10 11:35 | 280.0 | Science - State of Environment, SOE Reporting - Rivers | APHA 21st Edition,9223B:2005 | MPN/100mL | 600 | 8.37
Hautapu at US Rangitikei River Conf | Dissolved Oxygen Concentration | 2018-01-10 11:35 | 9.310 | Science - State of Environment, SOE Reporting - Rivers |  | g/m3 | 600 | 8.37
Hautapu at US Rangitikei River Conf | pH | 2018-01-10 11:35 | 8.370 | Science - State of Environment, SOE Reporting - Rivers |  | pH | 600 | 8.37
Hautapu at US Rangitikei River Conf | Nitrate Nitrogen (NO3) | 2018-01-10 11:35 | 0.0660 | Science - State of Environment, SOE Reporting - Rivers | Ion Chromatography following USEPA 300.0 (modified) | g/m3-N | 600 | 8.37
Hautapu at US Rangitikei River Conf | Nitrite Nitrogen (NO2) | 2018-01-10 11:35 | 0.003 | Science - State of Environment, SOE Reporting - Rivers | Ion Chromatography following USEPA 300.0 (modified) | g/m3-N | 600 | 8.37
Hautapu at US Rangitikei River Conf | SIN (Soluble Inorganic nitrogen) | 2018-01-10 11:35 | 0.0750 | Science - State of Environment, SOE Reporting - Rivers | Calculated (NH4 + TON) | g/m3-N | 300 | 8.37
Hautapu at US Rangitikei River Conf | Total Nitrogen | 2018-01-10 11:35 | 0.4400 | Science - State of Environment, SOE Reporting - Rivers | Flow Injection Autoanalyser following APHA 21st Edition Method 4500-NO3 I. Persulphate digestion follows APHA |  | 600 | 8.37
Hautapu at US Rangitikei River Conf | Total Phosphorus | 2018-01-10 11:35 | 0.04200 | Science - State of Environment, SOE Reporting - Rivers | Flow Injection Autoanalyser following APHA 21st Edition Method 4500-P G. Persulphate digestion follows APHA 21 |  | 600 | 8.37
Hautapu at US Rangitikei River Conf | Turbidity | 2018-01-10 11:35 | 9.02000 | Science - State of Environment, SOE Reporting - Rivers | Turbidity Meter following APHA 21st Edition Method 2130 B. | NTU | 600 | 8.37
Hautapu at US Rangitikei River Conf | Ammoniacal Nitrogen (NH4) | 2018-02-08 12:50 | <0.0100 | Investigations - Rangitikei Project 2018, SOE Reporting - Rivers | Flow Injection Autoanalyser following APHA 21st Edition Method 4500 NH3 H. | g/m3 | 600 | 8.81
Hautapu at US Rangitikei River Conf | Visual Clarity | 2018-02-08 12:50 | 1.200 | Investigations - Rangitikei Project 2018, SOE Reporting - Rivers |  | m | 600 | 8.81
Hautapu at US Rangitikei River Conf | Dissolved Reactive Phosphorus | 2018-02-08 12:50 | 0.005000 | Investigations - Rangitikei Project 2018, SOE Reporting - Rivers | Flow Injection Autoanalyser following APHA 21st Edition Method 4500-P G. |  | 600 | 8.81
Hautapu at US Rangitikei River Conf | E. coli | 2018-02-08 12:50 | 29.0 | Investigations - Rangitikei Project 2018, SOE Reporting - Rivers | APHA 21st Edition,9223B:2005 | MPN/100mL | 600 | 8.81
Hautapu at US Rangitikei River Conf | Dissolved Oxygen Concentration | 2018-02-08 12:50 | 10.050 | Investigations - Rangitikei Project 2018, SOE Reporting - Rivers |  | g/m3 | 600 | 8.81
Hautapu at US Rangitikei River Conf | pH | 2018-02-08 12:50 | 8.810 | Investigations - Rangitikei Project 2018, SOE Reporting - Rivers |  | pH | 600 | 8.81
Hautapu at US Rangitikei River Conf | Nitrate Nitrogen (NO3) | 2018-02-08 12:50 | 0.0050 | Investigations - Rangitikei Project 2018, SOE Reporting - Rivers | Ion Chromatography following USEPA 300.0 (modified) | g/m3-N | 600 | 8.81
Hautapu at US Rangitikei River Conf | Nitrite Nitrogen (NO2) | 2018-02-08 12:50 | <0.002 | Investigations - Rangitikei Project 2018, SOE Reporting - Rivers | Ion Chromatography following USEPA 300.0 (modified) | g/m3-N | 600 | 8.81
Hautapu at US Rangitikei River Conf | SIN (Soluble Inorganic nitrogen) | 2018-02-08 12:50 | 0.0110 | Investigations - Rangitikei Project 2018, SOE Reporting - Rivers | Calculated (NH4 + TON) | g/m3-N | 300 | 8.81
Hautapu at US Rangitikei River Conf | Total Nitrogen | 2018-02-08 12:50 | 0.1500 | Investigations - Rangitikei Project 2018, SOE Reporting - Rivers | Flow Injection Autoanalyser following APHA 21st Edition Method 4500-NO3 I. Persulphate digestion follows APHA |  | 600 | 8.81
Hautapu at US Rangitikei River Conf | Total Phosphorus | 2018-02-08 12:50 | 0.01600 | Investigations - Rangitikei Project 2018, SOE Reporting - Rivers | Flow Injection Autoanalyser following APHA 21st Edition Method 4500-P G. Persulphate digestion follows APHA 21 |  | 600 | 8.81
Hautapu at US Rangitikei River Conf | Turbidity | 2018-02-08 12:50 | 1.27000 | Investigations - Rangitikei Project 2018, SOE Reporting - Rivers | Turbidity Meter following APHA 21st Edition Method 2130 B. | NTU | 600 | 8.81
Hautapu at US Rangitikei River Conf | Ammoniacal Nitrogen (NH4) | 2018-03-07 12:30 | <0.0100 | Science - State of Environment, SOE Reporting - Rivers | Flow Injection Autoanalyser following APHA 21st Edition Method 4500 NH3 H. | g/m3 | 600 | 8.54
Hautapu at US Rangitikei River Conf | Visual Clarity | 2018-03-07 12:30 | 2.200 | Science - State of Environment, SOE Reporting - Rivers |  | m | 600 | 8.54
Hautapu at US Rangitikei River Conf | Dissolved Reactive Phosphorus | 2018-03-07 12:30 | 0.01000 | Science - State of Environment, SOE Reporting - Rivers | Flow Injection Autoanalyser following APHA 21st Edition Method 4500-P G. |  | 600 | 8.54
Hautapu at US Rangitikei River Conf | E. coli | 2018-03-07 12:30 | 190.0 | Science - State of Environment, SOE Reporting - Rivers | APHA 21st Edition,9223B:2005 | MPN/100mL | 600 | 8.54
Hautapu at US Rangitikei River Conf | Dissolved Oxygen Concentration | 2018-03-07 12:30 | 9.750 | Science - State of Environment, SOE Reporting - Rivers |  | g/m3 | 600 | 8.54
Hautapu at US Rangitikei River Conf | pH | 2018-03-07 12:30 | 8.540 | Science - State of Environment, SOE Reporting - Rivers |  | pH | 600 | 8.54
Hautapu at US Rangitikei River Conf | Nitrate Nitrogen (NO3) | 2018-03-07 12:30 | 0.0090 | Science - State of Environment, SOE Reporting - Rivers | Ion Chromatography following USEPA 300.0 (modified) | g/m3-N | 600 | 8.54
Hautapu at US Rangitikei River Conf | Nitrite Nitrogen (NO2) | 2018-03-07 12:30 | <0.002 | Science - State of Environment, SOE Reporting - Rivers | Ion Chromatography following USEPA 300.0 (modified) | g/m3-N | 600 | 8.54
Hautapu at US Rangitikei River Conf | SIN (Soluble Inorganic nitrogen) | 2018-03-07 12:30 | 0.0150 | Science - State of Environment, SOE Reporting - Rivers | Calculated (NH4 + TON) | g/m3-N | 300 | 8.54
Hautapu at US Rangitikei River Conf | Total Nitrogen | 2018-03-07 12:30 | 0.3000 | Science - State of Environment, SOE Reporting - Rivers | Flow Injection Autoanalyser following APHA 21st Edition Method 4500-NO3 I. Persulphate digestion follows APHA |  | 600 | 8.54
Hautapu at US Rangitikei River Conf | Total Phosphorus | 2018-03-07 12:30 | 0.03000 | Science - State of Environment, SOE Reporting - Rivers | Flow Injection Autoanalyser following APHA 21st Edition Method 4500-P G. Persulphate digestion follows APHA 21 |  | 600 | 8.54
Hautapu at US Rangitikei River Conf | Turbidity | 2018-03-07 12:30 | 2.60000 | Science - State of Environment, SOE Reporting - Rivers | Turbidity Meter following APHA 21st Edition Method 2130 B. | NTU | 600 | 8.54
Hautapu at US Rangitikei River Conf | ASPM (Macroinvertebrate Average Score Per Metric) | 2018-03-26 | 0.242 |  |  |  | 200
Hautapu at US Rangitikei River Conf | MCI (Macroinvertebrate Community Index) | 2018-03-26 | 80.83 |  |  |  | 200
Hautapu at US Rangitikei River Conf | QMCI (Quantitative Macroinvertebrate Community Index) | 2018-03-26 | 4.490 |  |  |  | 200
Hautapu at US Rangitikei River Conf | Ammoniacal Nitrogen (NH4) | 2018-04-04 12:55 | <0.0100 | Science - State of Environment, SOE Reporting - Rivers | Flow Injection Autoanalyser following APHA 21st Edition Method 4500 NH3 H. | g/m3 | 600 | 8.52
Hautapu at US Rangitikei River Conf | Visual Clarity | 2018-04-04 12:55 | 1.200 | Science - State of Environment, SOE Reporting - Rivers |  | m | 600 | 8.52
Hautapu at US Rangitikei River Conf | Dissolved Reactive Phosphorus | 2018-04-04 12:55 | 0.01100 | Science - State of Environment, SOE Reporting - Rivers | Flow Injection Autoanalyser following APHA 21st Edition Method 4500-P G. |  | 600 | 8.52
Hautapu at US Rangitikei River Conf | E. coli | 2018-04-04 12:55 | 34.0 | Science - State of Environment, SOE Reporting - Rivers | APHA 21st Edition,9223B:2005 | MPN/100mL | 600 | 8.52
Hautapu at US Rangitikei River Conf | Dissolved Oxygen Concentration | 2018-04-04 12:55 | 10.090 | Science - State of Environment, SOE Reporting - Rivers |  | g/m3 | 600 | 8.52
Hautapu at US Rangitikei River Conf | pH | 2018-04-04 12:55 | 8.520 | Science - State of Environment, SOE Reporting - Rivers |  | pH | 600 | 8.52
Hautapu at US Rangitikei River Conf | Nitrate Nitrogen (NO3) | 2018-04-04 12:55 | 0.0440 | Science - State of Environment, SOE Reporting - Rivers | Ion Chromatography following USEPA 300.0 (modified) | g/m3-N | 600 | 8.52
Hautapu at US Rangitikei River Conf | Nitrite Nitrogen (NO2) | 2018-04-04 12:55 | 0.002 | Science - State of Environment, SOE Reporting - Rivers | Ion Chromatography following USEPA 300.0 (modified) | g/m3-N | 600 | 8.52
Hautapu at US Rangitikei River Conf | SIN (Soluble Inorganic nitrogen) | 2018-04-04 12:55 | 0.0550 | Science - State of Environment, SOE Reporting - Rivers | Calculated (NH4 + TON) | g/m3-N | 300 | 8.52
Hautapu at US Rangitikei River Conf | Total Nitrogen | 2018-04-04 12:55 | 0.3500 | Science - State of Environment, SOE Reporting - Rivers | Flow Injection Autoanalyser following APHA 21st Edition Method 4500-NO3 I. Persulphate digestion follows APHA |  | 600 | 8.52
Hautapu at US Rangitikei River Conf | Total Phosphorus | 2018-04-04 12:55 | 0.02700 | Science - State of Environment, SOE Reporting - Rivers | Flow Injection Autoanalyser following APHA 21st Edition Method 4500-P G. Persulphate digestion follows APHA 21 |  | 600 | 8.52
Hautapu at US Rangitikei River Conf | Turbidity | 2018-04-04 12:55 | 1.92000 | Science - State of Environment, SOE Reporting - Rivers | Turbidity Meter following APHA 21st Edition Method 2130 B. | NTU | 600 | 8.52
Hautapu at US Rangitikei River Conf | Dissolved Reactive Phosphorus | 2018-05-09 13:20 | 0.01700 | Science - State of Environment, SOE Reporting - Rivers | Flow Injection Autoanalyser following APHA 21st Edition Method 4500-P G. |  | 600 | 8.67
Hautapu at US Rangitikei River Conf | E. coli | 2018-05-09 13:20 | 69.0 | Science - State of Environment, SOE Reporting - Rivers | APHA 21st Edition,9223B:2005 | MPN/100mL | 600 | 8.67
Hautapu at US Rangitikei River Conf | Dissolved Oxygen Concentration | 2018-05-09 13:20 | 10.920 | Science - State of Environment, SOE Reporting - Rivers |  | g/m3 | 600 | 8.67
Hautapu at US Rangitikei River Conf | pH | 2018-05-09 13:20 | 8.670 | Science - State of Environment, SOE Reporting - Rivers |  | pH | 600 | 8.67
Hautapu at US Rangitikei River Conf | Nitrate Nitrogen (NO3) | 2018-05-09 13:20 | 0.0700 | Science - State of Environment, SOE Reporting - Rivers | Ion Chromatography following USEPA 300.0 (modified) | g/m3-N | 600 | 8.67
Hautapu at US Rangitikei River Conf | Nitrite Nitrogen (NO2) | 2018-05-09 13:20 | 0.002 | Science - State of Environment, SOE Reporting - Rivers | Ion Chromatography following USEPA 300.0 (modified) | g/m3-N | 600 | 8.67
Hautapu at US Rangitikei River Conf | SIN (Soluble Inorganic nitrogen) | 2018-05-09 13:20 | 0.0750 | Science - State of Environment, SOE Reporting - Rivers | Calculated (NH4 + TON) | g/m3-N | 300 | 8.67
Hautapu at US Rangitikei River Conf | Total Nitrogen | 2018-05-09 13:20 | 0.3400 | Science - State of Environment, SOE Reporting - Rivers | Flow Injection Autoanalyser following APHA 21st Edition Method 4500-NO3 I. Persulphate digestion follows APHA |  | 600 | 8.67
Hautapu at US Rangitikei River Conf | Total Phosphorus | 2018-05-09 13:20 | 0.02800 | Science - State of Environment, SOE Reporting - Rivers | Flow Injection Autoanalyser following APHA 21st Edition Method 4500-P G. Persulphate digestion follows APHA 21 |  | 600 | 8.67
Hautapu at US Rangitikei River Conf | Turbidity | 2018-05-09 13:20 | 3.30000 | Science - State of Environment, SOE Reporting - Rivers | Turbidity Meter following APHA 21st Edition Method 2130 B. | NTU | 600 | 8.67
Hautapu at US Rangitikei River Conf | Ammoniacal Nitrogen (NH4) | 2018-06-06 13:25 | <0.0100 | Science - State of Environment, SOE Reporting - Rivers | Flow Injection Autoanalyser following APHA 21st Edition Method 4500 NH3 H. | g/m3 | 600 | 7.96
Hautapu at US Rangitikei River Conf | Visual Clarity | 2018-06-06 13:25 | 0.400 | Science - State of Environment, SOE Reporting - Rivers |  | m | 600 | 7.96
Hautapu at US Rangitikei River Conf | Dissolved Reactive Phosphorus | 2018-06-06 13:25 | 0.01600 | Science - State of Environment, SOE Reporting - Rivers | Flow Injection Autoanalyser following APHA 21st Edition Method 4500-P G. |  | 600 | 7.96
Hautapu at US Rangitikei River Conf | E. coli | 2018-06-06 13:25 | 220.0 | Science - State of Environment, SOE Reporting - Rivers | APHA 21st Edition,9223B:2005 | MPN/100mL | 600 | 7.96
Hautapu at US Rangitikei River Conf | Dissolved Oxygen Concentration | 2018-06-06 13:25 | 11.430 | Science - State of Environment, SOE Reporting - Rivers |  | g/m3 | 600 | 7.96
Hautapu at US Rangitikei River Conf | pH | 2018-06-06 13:25 | 7.960 | Science - State of Environment, SOE Reporting - Rivers |  | pH | 600 | 7.96
Hautapu at US Rangitikei River Conf | Nitrate Nitrogen (NO3) | 2018-06-06 13:25 | 0.1910 | Science - State of Environment, SOE Reporting - Rivers | Ion Chromatography following USEPA 300.0 (modified) | g/m3-N | 600 | 7.96
Hautapu at US Rangitikei River Conf | Nitrite Nitrogen (NO2) | 2018-06-06 13:25 | 0.003 | Science - State of Environment, SOE Reporting - Rivers | Ion Chromatography following USEPA 300.0 (modified) | g/m3-N | 600 | 7.96
Hautapu at US Rangitikei River Conf | SIN (Soluble Inorganic nitrogen) | 2018-06-06 13:25 | 0.1950 | Science - State of Environment, SOE Reporting - Rivers | Calculated (NH4 + TON) | g/m3-N | 300 | 7.96
Hautapu at US Rangitikei River Conf | Total Nitrogen | 2018-06-06 13:25 | 0.4400 | Science - State of Environment, SOE Reporting - Rivers | Flow Injection Autoanalyser following APHA 21st Edition Method 4500-NO3 I. Persulphate digestion follows APHA |  | 600 | 7.96
Hautapu at US Rangitikei River Conf | Total Phosphorus | 2018-06-06 13:25 | 0.03600 | Science - State of Environment, SOE Reporting - Rivers | Flow Injection Autoanalyser following APHA 21st Edition Method 4500-P G. Persulphate digestion follows APHA 21 |  | 600 | 7.96
Hautapu at US Rangitikei River Conf | Turbidity | 2018-06-06 13:25 | 9.76000 | Science - State of Environment, SOE Reporting - Rivers | Turbidity Meter following APHA 21st Edition Method 2130 B. | NTU | 600 | 7.96
Hautapu at US Rangitikei River Conf | Ammoniacal Nitrogen (NH4) | 2018-07-04 13:10 | <0.0100 | Science - State of Environment, SOE Reporting - Rivers | Flow Injection Autoanalyser following APHA 21st Edition Method 4500 NH3 H. | g/m3 | 600 | 9.02
Hautapu at US Rangitikei River Conf | Visual Clarity | 2018-07-04 13:10 | 0.500 | Science - State of Environment, SOE Reporting - Rivers |  | m | 600 | 9.02
Hautapu at US Rangitikei River Conf | Dissolved Reactive Phosphorus | 2018-07-04 13:10 | 0.01300 | Science - State of Environment, SOE Reporting - Rivers | Flow Injection Autoanalyser following APHA 21st Edition Method 4500-P G. |  | 600 | 9.02
Hautapu at US Rangitikei River Conf | E. coli | 2018-07-04 13:10 | 140.0 | Science - State of Environment, SOE Reporting - Rivers | APHA 21st Edition,9223B:2005 | MPN/100mL | 600 | 9.02
Hautapu at US Rangitikei River Conf | Dissolved Oxygen Concentration | 2018-07-04 13:10 | 12.460 | Science - State of Environment, SOE Reporting - Rivers |  | g/m3 | 600 | 9.02
Hautapu at US Rangitikei River Conf | pH | 2018-07-04 13:10 | 9.020 | Science - State of Environment, SOE Reporting - Rivers |  | pH | 600 | 9.02
Hautapu at US Rangitikei River Conf | Nitrate Nitrogen (NO3) | 2018-07-04 13:10 | 0.3420 | Science - State of Environment, SOE Reporting - Rivers | Ion Chromatography following USEPA 300.0 (modified) | g/m3-N | 600 | 9.02
Hautapu at US Rangitikei River Conf | Nitrite Nitrogen (NO2) | 2018-07-04 13:10 | 0.003 | Science - State of Environment, SOE Reporting - Rivers | Ion Chromatography following USEPA 300.0 (modified) | g/m3-N | 600 | 9.02
Hautapu at US Rangitikei River Conf | SIN (Soluble Inorganic nitrogen) | 2018-07-04 13:10 | 0.3450 | Science - State of Environment, SOE Reporting - Rivers | Calculated (NH4 + TON) | g/m3-N | 300 | 9.02
Hautapu at US Rangitikei River Conf | Total Nitrogen | 2018-07-04 13:10 | 0.6700 | Science - State of Environment, SOE Reporting - Rivers | Flow Injection Autoanalyser following APHA 21st Edition Method 4500-NO3 I. Persulphate digestion follows APHA |  | 600 | 9.02
Hautapu at US Rangitikei River Conf | Total Phosphorus | 2018-07-04 13:10 | 0.04700 | Science - State of Environment, SOE Reporting - Rivers | Flow Injection Autoanalyser following APHA 21st Edition Method 4500-P G. Persulphate digestion follows APHA 21 |  | 600 | 9.02
Hautapu at US Rangitikei River Conf | Turbidity | 2018-07-04 13:10 | 13.20000 | Science - State of Environment, SOE Reporting - Rivers | Turbidity Meter following APHA 21st Edition Method 2130 B. | NTU | 600 | 9.02
Hautapu at US Rangitikei River Conf | Ammoniacal Nitrogen (NH4) | 2018-08-08 12:25 | 0.0200 | Science - State of Environment, SOE Reporting - Rivers | Flow Injection Autoanalyser following APHA 21st Edition Method 4500 NH3 H. | g/m3 | 600 | 8.38
Hautapu at US Rangitikei River Conf | Visual Clarity | 2018-08-08 12:25 | 0.210 | Science - State of Environment, SOE Reporting - Rivers | SHMAK Tube (< 0.5 m) | m | 600 | 8.38
Hautapu at US Rangitikei River Conf | Dissolved Reactive Phosphorus | 2018-08-08 12:25 | 0.01800 | Science - State of Environment, SOE Reporting - Rivers | Flow Injection Autoanalyser following APHA 21st Edition Method 4500-P G. |  | 600 | 8.38
Hautapu at US Rangitikei River Conf | E. coli | 2018-08-08 12:25 | 340.0 | Science - State of Environment, SOE Reporting - Rivers | APHA 21st Edition,9223B:2005 | MPN/100mL | 600 | 8.38
Hautapu at US Rangitikei River Conf | Dissolved Oxygen Concentration | 2018-08-08 12:25 | 11.510 | Science - State of Environment, SOE Reporting - Rivers |  | g/m3 | 600 | 8.38
Hautapu at US Rangitikei River Conf | pH | 2018-08-08 12:25 | 8.380 | Science - State of Environment, SOE Reporting - Rivers |  | pH | 600 | 8.38
Hautapu at US Rangitikei River Conf | Nitrate Nitrogen (NO3) | 2018-08-08 12:25 | 0.2690 | Science - State of Environment, SOE Reporting - Rivers | Ion Chromatography following USEPA 300.0 (modified) | g/m3-N | 600 | 8.38
Hautapu at US Rangitikei River Conf | Nitrite Nitrogen (NO2) | 2018-08-08 12:25 | 0.007 | Science - State of Environment, SOE Reporting - Rivers | Ion Chromatography following USEPA 300.0 (modified) | g/m3-N | 600 | 8.38
Hautapu at US Rangitikei River Conf | SIN (Soluble Inorganic nitrogen) | 2018-08-08 12:25 | 0.3000 | Science - State of Environment, SOE Reporting - Rivers | Calculated (NH4 + TON) | g/m3-N | 300 | 8.38
Hautapu at US Rangitikei River Conf | Total Nitrogen | 2018-08-08 12:25 | 0.7100 | Science - State of Environment, SOE Reporting - Rivers | Flow Injection Autoanalyser following APHA 21st Edition Method 4500-NO3 I. Persulphate digestion follows APHA |  | 600 | 8.38
Hautapu at US Rangitikei River Conf | Total Phosphorus | 2018-08-08 12:25 | 0.08000 | Science - State of Environment, SOE Reporting - Rivers | Flow Injection Autoanalyser following APHA 21st Edition Method 4500-P G. Persulphate digestion follows APHA 21 |  | 600 | 8.38
Hautapu at US Rangitikei River Conf | Turbidity | 2018-08-08 12:25 | 14.80000 | Science - State of Environment, SOE Reporting - Rivers | Turbidity Meter following APHA 21st Edition Method 2130 B. | NTU | 600 | 8.38
Hautapu at US Rangitikei River Conf | Ammoniacal Nitrogen (NH4) | 2018-09-05 12:20 | 0.0600 | Science - State of Environment, SOE Reporting - Rivers | Flow Injection Autoanalyser following APHA 21st Edition Method 4500 NH3 H. | g/m3 | 600 | 8.16
Hautapu at US Rangitikei River Conf | Visual Clarity | 2018-09-05 12:20 | <0.100 | Science - State of Environment, SOE Reporting - Rivers |  | m | 600 | 8.16
Hautapu at US Rangitikei River Conf | Dissolved Reactive Phosphorus | 2018-09-05 12:20 | 0.03100 | Science - State of Environment, SOE Reporting - Rivers | Flow Injection Autoanalyser following APHA 21st Edition Method 4500-P G. |  | 600 | 8.16
Hautapu at US Rangitikei River Conf | E. coli | 2018-09-05 12:20 | 12000.0 | Science - State of Environment, SOE Reporting - Rivers | APHA 22nd Edition,9223B:2012 | MPN/100mL | 600 | 8.16
Hautapu at US Rangitikei River Conf | Dissolved Oxygen Concentration | 2018-09-05 12:20 | 12.180 | Science - State of Environment, SOE Reporting - Rivers |  | g/m3 | 600 | 8.16
Hautapu at US Rangitikei River Conf | pH | 2018-09-05 12:20 | 8.160 | Science - State of Environment, SOE Reporting - Rivers |  | pH | 600 | 8.16
Hautapu at US Rangitikei River Conf | Nitrate Nitrogen (NO3) | 2018-09-05 12:20 | 0.4430 | Science - State of Environment, SOE Reporting - Rivers | Ion Chromatography following USEPA 300.0 (modified) | g/m3-N | 600 | 8.16
Hautapu at US Rangitikei River Conf | Nitrite Nitrogen (NO2) | 2018-09-05 12:20 | 0.005 | Science - State of Environment, SOE Reporting - Rivers | Ion Chromatography following USEPA 300.0 (modified) | g/m3-N | 600 | 8.16
Hautapu at US Rangitikei River Conf | SIN (Soluble Inorganic nitrogen) | 2018-09-05 12:20 | 0.5100 | Science - State of Environment, SOE Reporting - Rivers | Calculated (NH4 + TON) | g/m3-N | 300 | 8.16
Hautapu at US Rangitikei River Conf | Total Nitrogen | 2018-09-05 12:20 | 1.690 | Science - State of Environment, SOE Reporting - Rivers | Flow Injection Autoanalyser following APHA 21st Edition Method 4500-NO3 I. Persulphate digestion follows APHA |  | 600 | 8.16
Hautapu at US Rangitikei River Conf | Total Phosphorus | 2018-09-05 12:20 | 0.3080 | Science - State of Environment, SOE Reporting - Rivers | Flow Injection Autoanalyser following APHA 21st Edition Method 4500-P G. Persulphate digestion follows APHA 21 |  | 600 | 8.16
Hautapu at US Rangitikei River Conf | Turbidity | 2018-09-05 12:20 | 282.00000 | Science - State of Environment, SOE Reporting - Rivers | Turbidity Meter following APHA 21st Edition Method 2130 B. | NTU | 600 | 8.16
Hautapu at US Rangitikei River Conf | Ammoniacal Nitrogen (NH4) | 2018-10-03 12:40 | <0.0100 | Science - State of Environment, SOE Reporting - Rivers | Flow Injection Autoanalyser following APHA 21st Edition Method 4500 NH3 H. | g/m3 | 600 | 8.6
Hautapu at US Rangitikei River Conf | Visual Clarity | 2018-10-03 12:40 | 1.200 | Science - State of Environment, SOE Reporting - Rivers |  | m | 600 | 8.6
Hautapu at US Rangitikei River Conf | Dissolved Reactive Phosphorus | 2018-10-03 12:40 | 0.01000 | Science - State of Environment, SOE Reporting - Rivers | Flow Injection Autoanalyser following APHA 21st Edition Method 4500-P G. |  | 600 | 8.6
Hautapu at US Rangitikei River Conf | E. coli | 2018-10-03 12:40 | 30.0 | Science - State of Environment, SOE Reporting - Rivers | APHA 21st Edition,9223B:2005 | MPN/100mL | 600 | 8.6
Hautapu at US Rangitikei River Conf | Dissolved Oxygen Concentration | 2018-10-03 12:40 | 11.330 | Science - State of Environment, SOE Reporting - Rivers |  | g/m3 | 600 | 8.6
Hautapu at US Rangitikei River Conf | pH | 2018-10-03 12:40 | 8.600 | Science - State of Environment, SOE Reporting - Rivers |  | pH | 600 | 8.6
Hautapu at US Rangitikei River Conf | Nitrate Nitrogen (NO3) | 2018-10-03 12:40 | 0.1270 | Science - State of Environment, SOE Reporting - Rivers | Ion Chromatography following USEPA 300.0 (modified) | g/m3-N | 600 | 8.6
Hautapu at US Rangitikei River Conf | Nitrite Nitrogen (NO2) | 2018-10-03 12:40 | 0.008 | Science - State of Environment, SOE Reporting - Rivers | Ion Chromatography following USEPA 300.0 (modified) | g/m3-N | 600 | 8.6
Hautapu at US Rangitikei River Conf | SIN (Soluble Inorganic nitrogen) | 2018-10-03 12:40 | 0.1350 | Science - State of Environment, SOE Reporting - Rivers | Calculated (NH4 + TON) | g/m3-N | 300 | 8.6
Hautapu at US Rangitikei River Conf | Total Nitrogen | 2018-10-03 12:40 | 0.4000 | Science - State of Environment, SOE Reporting - Rivers | Flow Injection Autoanalyser following APHA 21st Edition Method 4500-NO3 I. Persulphate digestion follows APHA |  | 600 | 8.6
Hautapu at US Rangitikei River Conf | Total Phosphorus | 2018-10-03 12:40 | 0.02200 | Science - State of Environment, SOE Reporting - Rivers | Flow Injection Autoanalyser following APHA 21st Edition Method 4500-P G. Persulphate digestion follows APHA 21 |  | 600 | 8.6
Hautapu at US Rangitikei River Conf | Turbidity | 2018-10-03 12:40 | 2.48000 | Science - State of Environment, SOE Reporting - Rivers | Turbidity Meter following APHA 21st Edition Method 2130 B. | NTU | 600 | 8.6
Hautapu at US Rangitikei River Conf | Ammoniacal Nitrogen (NH4) | 2018-11-07 11:40 | 0.0700 | Science - State of Environment, SOE Reporting - Rivers | Flow Injection Autoanalyser following APHA 21st Edition Method 4500 NH3 H. | g/m3 | 600 | 8.38
Hautapu at US Rangitikei River Conf | Visual Clarity | 2018-11-07 11:40 | 1.100 | Science - State of Environment, SOE Reporting - Rivers |  | m | 600 | 8.38
Hautapu at US Rangitikei River Conf | Dissolved Reactive Phosphorus | 2018-11-07 11:40 | 0.01300 | Science - State of Environment, SOE Reporting - Rivers | Flow Injection Autoanalyser following APHA 21st Edition Method 4500-P G. |  | 600 | 8.38
Hautapu at US Rangitikei River Conf | E. coli | 2018-11-07 11:40 | 34.0 | Science - State of Environment, SOE Reporting - Rivers | APHA 21st Edition,9223B:2005 | MPN/100mL | 600 | 8.38
Hautapu at US Rangitikei River Conf | Dissolved Oxygen Concentration | 2018-11-07 11:40 | 10.140 | Science - State of Environment, SOE Reporting - Rivers |  | g/m3 | 600 | 8.38
Hautapu at US Rangitikei River Conf | pH | 2018-11-07 11:40 | 8.380 | Science - State of Environment, SOE Reporting - Rivers |  | pH | 600 | 8.38
Hautapu at US Rangitikei River Conf | Nitrate Nitrogen (NO3) | 2018-11-07 11:40 | 0.1190 | Science - State of Environment, SOE Reporting - Rivers | Ion Chromatography following USEPA 300.0 (modified) | g/m3-N | 600 | 8.38
Hautapu at US Rangitikei River Conf | Nitrite Nitrogen (NO2) | 2018-11-07 11:40 | 0.014 | Science - State of Environment, SOE Reporting - Rivers | Ion Chromatography following USEPA 300.0 (modified) | g/m3-N | 600 | 8.38
Hautapu at US Rangitikei River Conf | SIN (Soluble Inorganic nitrogen) | 2018-11-07 11:40 | 0.2000 | Science - State of Environment, SOE Reporting - Rivers | Calculated (NH4 + TON) | g/m3-N | 300 | 8.38
Hautapu at US Rangitikei River Conf | Total Nitrogen | 2018-11-07 11:40 | 0.3500 | Science - State of Environment, SOE Reporting - Rivers | Flow Injection Autoanalyser following APHA 21st Edition Method 4500-NO3 I. Persulphate digestion follows APHA |  | 600 | 8.38
Hautapu at US Rangitikei River Conf | Total Phosphorus | 2018-11-07 11:40 | 0.02000 | Science - State of Environment, SOE Reporting - Rivers | Flow Injection Autoanalyser following APHA 21st Edition Method 4500-P G. Persulphate digestion follows APHA 21 |  | 600 | 8.38
Hautapu at US Rangitikei River Conf | Turbidity | 2018-11-07 11:40 | 2.56000 | Science - State of Environment, SOE Reporting - Rivers | Turbidity Meter following APHA 21st Edition Method 2130 B. | NTU | 600 | 8.38
Hautapu at US Rangitikei River Conf | Ammoniacal Nitrogen (NH4) | 2018-12-05 11:30 | 0.0100 | Science - State of Environment, SOE Reporting - Rivers | Flow Injection Autoanalyser following APHA 21st Edition Method 4500 NH3 H. | g/m3 | 600 | 8.7
Hautapu at US Rangitikei River Conf | Visual Clarity | 2018-12-05 11:30 | 1.100 | Science - State of Environment, SOE Reporting - Rivers |  | m | 600 | 8.7
Hautapu at US Rangitikei River Conf | Dissolved Reactive Phosphorus | 2018-12-05 11:30 | 0.01600 | Science - State of Environment, SOE Reporting - Rivers | Flow Injection Autoanalyser following APHA 21st Edition Method 4500-P G. |  | 600 | 8.7
Hautapu at US Rangitikei River Conf | E. coli | 2018-12-05 11:30 | 80.0 | Science - State of Environment, SOE Reporting - Rivers | APHA 21st Edition,9223B:2005 | MPN/100mL | 600 | 8.7
Hautapu at US Rangitikei River Conf | Dissolved Oxygen Concentration | 2018-12-05 11:30 | 10.060 | Science - State of Environment, SOE Reporting - Rivers |  | g/m3 | 600 | 8.7
Hautapu at US Rangitikei River Conf | pH | 2018-12-05 11:30 | 8.700 | Science - State of Environment, SOE Reporting - Rivers |  | pH | 600 | 8.7
Hautapu at US Rangitikei River Conf | Nitrate Nitrogen (NO3) | 2018-12-05 11:30 | 0.0810 | Science - State of Environment, SOE Reporting - Rivers | Ion Chromatography following USEPA 300.0 (modified) | g/m3-N | 600 | 8.7
Hautapu at US Rangitikei River Conf | Nitrite Nitrogen (NO2) | 2018-12-05 11:30 | 0.010 | Science - State of Environment, SOE Reporting - Rivers | Ion Chromatography following USEPA 300.0 (modified) | g/m3-N | 600 | 8.7
Hautapu at US Rangitikei River Conf | SIN (Soluble Inorganic nitrogen) | 2018-12-05 11:30 | 0.1000 | Science - State of Environment, SOE Reporting - Rivers | Calculated (NH4 + TON) | g/m3-N | 300 | 8.7
Hautapu at US Rangitikei River Conf | Total Nitrogen | 2018-12-05 11:30 | 0.4200 | Science - State of Environment, SOE Reporting - Rivers | Flow Injection Autoanalyser following APHA 21st Edition Method 4500-NO3 I. Persulphate digestion follows APHA |  | 600 | 8.7
Hautapu at US Rangitikei River Conf | Total Phosphorus | 2018-12-05 11:30 | 0.03300 | Science - State of Environment, SOE Reporting - Rivers | Flow Injection Autoanalyser following APHA 21st Edition Method 4500-P G. Persulphate digestion follows APHA 21 |  | 600 | 8.7
Hautapu at US Rangitikei River Conf | Turbidity | 2018-12-05 11:30 | 5.10000 | Science - State of Environment, SOE Reporting - Rivers | Turbidity Meter following APHA 21st Edition Method 2130 B. | NTU | 600 | 8.7
Hautapu at US Rangitikei River Conf | ASPM (Macroinvertebrate Average Score Per Metric) | 2019-01-09 | 0.322 |  |  |  | 200
Hautapu at US Rangitikei River Conf | MCI (Macroinvertebrate Community Index) | 2019-01-09 | 93.00 |  |  |  | 200
Hautapu at US Rangitikei River Conf | QMCI (Quantitative Macroinvertebrate Community Index) | 2019-01-09 | 3.620 |  |  |  | 200
Hautapu at US Rangitikei River Conf | Ammoniacal Nitrogen (NH4) | 2019-01-09 11:17 | <0.0100 | Science - State of Environment, SOE Reporting - Rivers | Flow Injection Autoanalyser following APHA 21st Edition Method 4500 NH3 H. | g/m3 | 600 | 8.74
Hautapu at US Rangitikei River Conf | Visual Clarity | 2019-01-09 11:17 | 1.500 | Science - State of Environment, SOE Reporting - Rivers |  | m | 600 | 8.74
Hautapu at US Rangitikei River Conf | Dissolved Reactive Phosphorus | 2019-01-09 11:17 | 0.009000 | Science - State of Environment, SOE Reporting - Rivers | Flow Injection Autoanalyser following APHA 21st Edition Method 4500-P G. |  | 600 | 8.74
Hautapu at US Rangitikei River Conf | E. coli | 2019-01-09 11:17 | 49.0 | Science - State of Environment, SOE Reporting - Rivers | APHA 21st Edition,9223B:2005 | MPN/100mL | 600 | 8.74
Hautapu at US Rangitikei River Conf | Dissolved Oxygen Concentration | 2019-01-09 11:17 | 10.110 | Science - State of Environment, SOE Reporting - Rivers |  | g/m3 | 600 | 8.74
Hautapu at US Rangitikei River Conf | pH | 2019-01-09 11:17 | 8.740 | Science - State of Environment, SOE Reporting - Rivers |  | pH | 600 | 8.74
Hautapu at US Rangitikei River Conf | Nitrate Nitrogen (NO3) | 2019-01-09 11:17 | 0.0090 | Science - State of Environment, SOE Reporting - Rivers | Ion Chromatography following USEPA 300.0 (modified) | g/m3-N | 600 | 8.74
Hautapu at US Rangitikei River Conf | Nitrite Nitrogen (NO2) | 2019-01-09 11:17 | 0.008 | Science - State of Environment, SOE Reporting - Rivers | Ion Chromatography following USEPA 300.0 (modified) | g/m3-N | 600 | 8.74
Hautapu at US Rangitikei River Conf | SIN (Soluble Inorganic nitrogen) | 2019-01-09 11:17 | 0.0250 | Science - State of Environment, SOE Reporting - Rivers | Calculated (NH4 + TON) | g/m3-N | 300 | 8.74
Hautapu at US Rangitikei River Conf | Total Nitrogen | 2019-01-09 11:17 | 0.2300 | Science - State of Environment, SOE Reporting - Rivers | Flow Injection Autoanalyser following APHA 21st Edition Method 4500-NO3 I. Persulphate digestion follows APHA |  | 600 | 8.74
Hautapu at US Rangitikei River Conf | Total Phosphorus | 2019-01-09 11:17 | 0.02000 | Science - State of Environment, SOE Reporting - Rivers | Flow Injection Autoanalyser following APHA 21st Edition Method 4500-P G. Persulphate digestion follows APHA 21 |  | 600 | 8.74
Hautapu at US Rangitikei River Conf | Turbidity | 2019-01-09 11:17 | 1.95000 | Science - State of Environment, SOE Reporting - Rivers | Turbidity Meter following APHA 21st Edition Method 2130 B. | NTU | 600 | 8.74
Hautapu at US Rangitikei River Conf | Ammoniacal Nitrogen (NH4) | 2019-02-07 12:20 | 0.0100 | Science - State of Environment, SOE Reporting - Rivers | Flow Injection Autoanalyser following APHA 21st Edition Method 4500 NH3 H. | g/m3 | 600 | 8.7
Hautapu at US Rangitikei River Conf | Visual Clarity | 2019-02-07 12:20 | 1.500 | Science - State of Environment, SOE Reporting - Rivers |  | m | 600 | 8.7
Hautapu at US Rangitikei River Conf | Dissolved Reactive Phosphorus | 2019-02-07 12:20 | 0.01500 | Science - State of Environment, SOE Reporting - Rivers | Flow Injection Autoanalyser following APHA 21st Edition Method 4500-P G. |  | 600 | 8.7
Hautapu at US Rangitikei River Conf | E. coli | 2019-02-07 12:20 | 43.0 | Science - State of Environment, SOE Reporting - Rivers | APHA 21st Edition,9223B:2005 | MPN/100mL | 600 | 8.7
Hautapu at US Rangitikei River Conf | Dissolved Oxygen Concentration | 2019-02-07 12:20 | 9.990 | Science - State of Environment, SOE Reporting - Rivers |  | g/m3 | 600 | 8.7
Hautapu at US Rangitikei River Conf | pH | 2019-02-07 12:20 | 8.700 | Science - State of Environment, SOE Reporting - Rivers |  | pH | 600 | 8.7
Hautapu at US Rangitikei River Conf | Nitrate Nitrogen (NO3) | 2019-02-07 12:20 | 0.0280 | Science - State of Environment, SOE Reporting - Rivers | Ion Chromatography following USEPA 300.0 (modified) | g/m3-N | 600 | 8.7
Hautapu at US Rangitikei River Conf | Nitrite Nitrogen (NO2) | 2019-02-07 12:20 | 0.003 | Science - State of Environment, SOE Reporting - Rivers | Ion Chromatography following USEPA 300.0 (modified) | g/m3-N | 600 | 8.7
Hautapu at US Rangitikei River Conf | SIN (Soluble Inorganic nitrogen) | 2019-02-07 12:20 | 0.0400 | Science - State of Environment, SOE Reporting - Rivers | Calculated (NH4 + TON) | g/m3-N | 300 | 8.7
Hautapu at US Rangitikei River Conf | Total Nitrogen | 2019-02-07 12:20 | 0.2700 | Science - State of Environment, SOE Reporting - Rivers | Flow Injection Autoanalyser following APHA 21st Edition Method 4500-NO3 I. Persulphate digestion follows APHA |  | 600 | 8.7
Hautapu at US Rangitikei River Conf | Total Phosphorus | 2019-02-07 12:20 | 0.02300 | Science - State of Environment, SOE Reporting - Rivers | Flow Injection Autoanalyser following APHA 21st Edition Method 4500-P G. Persulphate digestion follows APHA 21 |  | 600 | 8.7
Hautapu at US Rangitikei River Conf | Turbidity | 2019-02-07 12:20 | 2.19000 | Science - State of Environment, SOE Reporting - Rivers | Turbidity Meter following APHA 21st Edition Method 2130 B. | NTU | 600 | 8.7
Hautapu at US Rangitikei River Conf | Ammoniacal Nitrogen (NH4) | 2019-03-06 11:05 | 0.0100 | Science - State of Environment, SOE Reporting - Rivers | Flow Injection Autoanalyser following APHA 21st Edition Method 4500 NH3 H. | g/m3 | 600 | 8.69
Hautapu at US Rangitikei River Conf | Visual Clarity | 2019-03-06 11:05 | 1.600 | Science - State of Environment, SOE Reporting - Rivers |  | m | 600 | 8.69
Hautapu at US Rangitikei River Conf | Dissolved Reactive Phosphorus | 2019-03-06 11:05 | 0.01500 | Science - State of Environment, SOE Reporting - Rivers | Flow Injection Autoanalyser following APHA 21st Edition Method 4500-P G. |  | 600 | 8.69
Hautapu at US Rangitikei River Conf | E. coli | 2019-03-06 11:05 | 30.0 | Science - State of Environment, SOE Reporting - Rivers | APHA 21st Edition,9223B:2005 | MPN/100mL | 600 | 8.69
Hautapu at US Rangitikei River Conf | Dissolved Oxygen Concentration | 2019-03-06 11:05 | 10.720 | Science - State of Environment, SOE Reporting - Rivers |  | g/m3 | 600 | 8.69
Hautapu at US Rangitikei River Conf | pH | 2019-03-06 11:05 | 8.690 | Science - State of Environment, SOE Reporting - Rivers |  | pH | 600 | 8.69
Hautapu at US Rangitikei River Conf | Nitrate Nitrogen (NO3) | 2019-03-06 11:05 | 0.0260 | Science - State of Environment, SOE Reporting - Rivers | Ion Chromatography following USEPA 300.0 (modified) | g/m3-N | 600 | 8.69
Hautapu at US Rangitikei River Conf | Nitrite Nitrogen (NO2) | 2019-03-06 11:05 | 0.002 | Science - State of Environment, SOE Reporting - Rivers | Ion Chromatography following USEPA 300.0 (modified) | g/m3-N | 600 | 8.69
Hautapu at US Rangitikei River Conf | SIN (Soluble Inorganic nitrogen) | 2019-03-06 11:05 | 0.0400 | Science - State of Environment, SOE Reporting - Rivers | Calculated (NH4 + TON) | g/m3-N | 300 | 8.69
Hautapu at US Rangitikei River Conf | Total Nitrogen | 2019-03-06 11:05 | 0.2500 | Science - State of Environment, SOE Reporting - Rivers | Flow Injection Autoanalyser following APHA 21st Edition Method 4500-NO3 I. Persulphate digestion follows APHA |  | 600 | 8.69
Hautapu at US Rangitikei River Conf | Total Phosphorus | 2019-03-06 11:05 | 0.02000 | Science - State of Environment, SOE Reporting - Rivers | Flow Injection Autoanalyser following APHA 21st Edition Method 4500-P G. Persulphate digestion follows APHA 21 |  | 600 | 8.69
Hautapu at US Rangitikei River Conf | Turbidity | 2019-03-06 11:05 | 2.30000 | Science - State of Environment, SOE Reporting - Rivers | Turbidity Meter following APHA 21st Edition Method 2130 B. | NTU | 600 | 8.69
Hautapu at US Rangitikei River Conf | Ammoniacal Nitrogen (NH4) | 2019-04-03 11:15 | <0.0100 | Science - State of Environment, SOE Reporting - Rivers | Flow Injection Autoanalyser following APHA 21st Edition Method 4500 NH3 H. | g/m3 | 600 | 8.24
Hautapu at US Rangitikei River Conf | Visual Clarity | 2019-04-03 11:15 | 2.700 | Science - State of Environment, SOE Reporting - Rivers |  | m | 600 | 8.24
Hautapu at US Rangitikei River Conf | Dissolved Reactive Phosphorus | 2019-04-03 11:15 | 0.01200 | Science - State of Environment, SOE Reporting - Rivers | Flow Injection Autoanalyser following APHA 21st Edition Method 4500-P G. |  | 600 | 8.24
Hautapu at US Rangitikei River Conf | E. coli | 2019-04-03 11:15 | 38.0 | Science - State of Environment, SOE Reporting - Rivers | APHA 21st Edition,9223B:2005 | MPN/100mL | 600 | 8.24
Hautapu at US Rangitikei River Conf | Dissolved Oxygen Concentration | 2019-04-03 11:15 | 10.460 | Science - State of Environment, SOE Reporting - Rivers |  | g/m3 | 600 | 8.24
Hautapu at US Rangitikei River Conf | pH | 2019-04-03 11:15 | 8.240 | Science - State of Environment, SOE Reporting - Rivers |  | pH | 600 | 8.24
Hautapu at US Rangitikei River Conf | Nitrate Nitrogen (NO3) | 2019-04-03 11:15 | <0.0020 | Science - State of Environment, SOE Reporting - Rivers | Ion Chromatography following USEPA 300.0 (modified) | g/m3-N | 600 | 8.24
Hautapu at US Rangitikei River Conf | Nitrite Nitrogen (NO2) | 2019-04-03 11:15 | <0.002 | Science - State of Environment, SOE Reporting - Rivers | Ion Chromatography following USEPA 300.0 (modified) | g/m3-N | 600 | 8.24
Hautapu at US Rangitikei River Conf | SIN (Soluble Inorganic nitrogen) | 2019-04-03 11:15 | <0.0120 | Science - State of Environment, SOE Reporting - Rivers | Calculated (NH4 + TON) | g/m3-N | 300 | 8.24
Hautapu at US Rangitikei River Conf | Total Nitrogen | 2019-04-03 11:15 | 0.3300 | Science - State of Environment, SOE Reporting - Rivers | Flow Injection Autoanalyser following APHA 21st Edition Method 4500-NO3 I. Persulphate digestion follows APHA |  | 600 | 8.24
Hautapu at US Rangitikei River Conf | Total Phosphorus | 2019-04-03 11:15 | 0.03900 | Science - State of Environment, SOE Reporting - Rivers | Flow Injection Autoanalyser following APHA 21st Edition Method 4500-P G. Persulphate digestion follows APHA 21 |  | 600 | 8.24
Hautapu at US Rangitikei River Conf | Turbidity | 2019-04-03 11:15 | 3.11000 | Science - State of Environment, SOE Reporting - Rivers | Turbidity Meter following APHA 21st Edition Method 2130 B. | NTU | 600 | 8.24
Hautapu at US Rangitikei River Conf | Ammoniacal Nitrogen (NH4) | 2019-05-08 14:00 | <0.0100 | Science - State of Environment, SOE Reporting - Rivers | Flow Injection Autoanalyser following APHA 21st Edition Method 4500 NH3 H. | g/m3 | 600 | 9.07
Hautapu at US Rangitikei River Conf | Visual Clarity | 2019-05-08 14:00 | 1.600 | Science - State of Environment, SOE Reporting - Rivers |  | m | 600 | 9.07
Hautapu at US Rangitikei River Conf | Dissolved Reactive Phosphorus | 2019-05-08 14:00 | 0.006000 | Science - State of Environment, SOE Reporting - Rivers | Flow Injection Autoanalyser following APHA 21st Edition Method 4500-P G. |  | 600 | 9.07
Hautapu at US Rangitikei River Conf | E. coli | 2019-05-08 14:00 | 97.0 | Science - State of Environment, SOE Reporting - Rivers | APHA 21st Edition,9223B:2005 | MPN/100mL | 600 | 9.07
Hautapu at US Rangitikei River Conf | Dissolved Oxygen Concentration | 2019-05-08 14:00 | 11.870 | Science - State of Environment, SOE Reporting - Rivers |  | g/m3 | 600 | 9.07
Hautapu at US Rangitikei River Conf | pH | 2019-05-08 14:00 | 9.070 | Science - State of Environment, SOE Reporting - Rivers |  | pH | 500 | 9.07
Hautapu at US Rangitikei River Conf | Nitrate Nitrogen (NO3) | 2019-05-08 14:00 | 0.1030 | Science - State of Environment, SOE Reporting - Rivers | Ion Chromatography following USEPA 300.0 (modified) | g/m3-N | 600 | 9.07
Hautapu at US Rangitikei River Conf | Nitrite Nitrogen (NO2) | 2019-05-08 14:00 | 0.014 | Science - State of Environment, SOE Reporting - Rivers | Ion Chromatography following USEPA 300.0 (modified) | g/m3-N | 600 | 9.07
Hautapu at US Rangitikei River Conf | SIN (Soluble Inorganic nitrogen) | 2019-05-08 14:00 | 0.1250 | Science - State of Environment, SOE Reporting - Rivers | Calculated (NH4 + TON) | g/m3-N | 300 | 9.07
Hautapu at US Rangitikei River Conf | Total Nitrogen | 2019-05-08 14:00 | 0.2900 | Science - State of Environment, SOE Reporting - Rivers | Flow Injection Autoanalyser following APHA 21st Edition Method 4500-NO3 I. Persulphate digestion follows APHA |  | 600 | 9.07
Hautapu at US Rangitikei River Conf | Total Phosphorus | 2019-05-08 14:00 | 0.01700 | Science - State of Environment, SOE Reporting - Rivers | Flow Injection Autoanalyser following APHA 21st Edition Method 4500-P G. Persulphate digestion follows APHA 21 |  | 600 | 9.07
Hautapu at US Rangitikei River Conf | Turbidity | 2019-05-08 14:00 | 1.40000 | Science - State of Environment, SOE Reporting - Rivers | Turbidity Meter following APHA 21st Edition Method 2130 B. | NTU | 600 | 9.07
Hautapu at US Rangitikei River Conf | Ammoniacal Nitrogen (NH4) | 2019-06-05 13:00 | 0.0100 | Science - State of Environment, SOE Reporting - Rivers | Flow Injection Autoanalyser following APHA 21st Edition Method 4500 NH3 H. | g/m3 | 600 | 8.15
Hautapu at US Rangitikei River Conf | Visual Clarity | 2019-06-05 13:00 | 0.300 | Science - State of Environment, SOE Reporting - Rivers |  | m | 600 | 8.15
Hautapu at US Rangitikei River Conf | Dissolved Reactive Phosphorus | 2019-06-05 13:00 | 0.01100 | Science - State of Environment, SOE Reporting - Rivers | Flow Injection Autoanalyser following APHA 21st Edition Method 4500-P G. |  | 600 | 8.15
Hautapu at US Rangitikei River Conf | E. coli | 2019-06-05 13:00 | 120.0 | Science - State of Environment, SOE Reporting - Rivers | APHA 21st Edition,9223B:2005 | MPN/100mL | 600 | 8.15
Hautapu at US Rangitikei River Conf | Dissolved Oxygen Concentration | 2019-06-05 13:00 | 11.330 | Science - State of Environment, SOE Reporting - Rivers |  | g/m3 | 600 | 8.15
Hautapu at US Rangitikei River Conf | pH | 2019-06-05 13:00 | 8.150 | Science - State of Environment, SOE Reporting - Rivers |  | pH | 600 | 8.15
Hautapu at US Rangitikei River Conf | Nitrate Nitrogen (NO3) | 2019-06-05 13:00 | 0.1220 | Science - State of Environment, SOE Reporting - Rivers | Ion Chromatography following USEPA 300.0 (modified) | g/m3-N | 600 | 8.15
Hautapu at US Rangitikei River Conf | Nitrite Nitrogen (NO2) | 2019-06-05 13:00 | 0.003 | Science - State of Environment, SOE Reporting - Rivers | Ion Chromatography following USEPA 300.0 (modified) | g/m3-N | 600 | 8.15
Hautapu at US Rangitikei River Conf | SIN (Soluble Inorganic nitrogen) | 2019-06-05 13:00 | 0.1300 | Science - State of Environment, SOE Reporting - Rivers | Calculated (NH4 + TON) | g/m3-N | 300 | 8.15
Hautapu at US Rangitikei River Conf | Total Nitrogen | 2019-06-05 13:00 | 0.3900 | Science - State of Environment, SOE Reporting - Rivers | Flow Injection Autoanalyser following APHA 21st Edition Method 4500-NO3 I. Persulphate digestion follows APHA |  | 600 | 8.15
Hautapu at US Rangitikei River Conf | Total Phosphorus | 2019-06-05 13:00 | 0.03700 | Science - State of Environment, SOE Reporting - Rivers | Flow Injection Autoanalyser following APHA 21st Edition Method 4500-P G. Persulphate digestion follows APHA 21 |  | 600 | 8.15
Hautapu at US Rangitikei River Conf | Turbidity | 2019-06-05 13:00 | 11.20000 | Science - State of Environment, SOE Reporting - Rivers | Turbidity Meter following APHA 21st Edition Method 2130 B. | NTU | 600 | 8.15
Hautapu at US Rangitikei River Conf | Ammoniacal Nitrogen (NH4) | 2019-07-10 12:13 | 0.0460 | Science - State of Environment, SOE Reporting - Rivers | Flow Injection Autoanalyser following APHA Online Edition Method 4500 NH3-H (modified). | g/m3 | 600 | 10.88
Hautapu at US Rangitikei River Conf | Visual Clarity | 2019-07-10 12:13 | 1.000 | Science - State of Environment, SOE Reporting - Rivers |  | m | 600 | 10.88
Hautapu at US Rangitikei River Conf | Dissolved Reactive Phosphorus | 2019-07-10 12:13 | 0.01300 | Science - State of Environment, SOE Reporting - Rivers | APHA Online Edition Method 4500-P G. Persulphate digestion follows APHA Online Edition 4500-P B. |  | 600 | 10.88
Hautapu at US Rangitikei River Conf | E. coli | 2019-07-10 12:13 | 130.0 | Science - State of Environment, SOE Reporting - Rivers | APHA 21st Edition,9223B:2005 | MPN/100mL | 600 | 10.88
Hautapu at US Rangitikei River Conf | Dissolved Oxygen Concentration | 2019-07-10 12:13 | 11.890 | Science - State of Environment, SOE Reporting - Rivers |  | g/m3 | 600 | 10.88
Hautapu at US Rangitikei River Conf | pH | 2019-07-10 12:13 | 10.880 | Science - State of Environment, SOE Reporting - Rivers |  | pH | 500 | 10.88
Hautapu at US Rangitikei River Conf | Nitrate Nitrogen (NO3) | 2019-07-10 12:13 | 0.3480 | Science - State of Environment, SOE Reporting - Rivers | Ion Chromatography following USEPA 300.0 (modified) | g/m3-N | 600 | 10.88
Hautapu at US Rangitikei River Conf | Nitrite Nitrogen (NO2) | 2019-07-10 12:13 | 0.004 | Science - State of Environment, SOE Reporting - Rivers | Ion Chromatography following USEPA 300.0 (modified) | g/m3-N | 600 | 10.88
Hautapu at US Rangitikei River Conf | SIN (Soluble Inorganic nitrogen) | 2019-07-10 12:13 | 0.3960 | Science - State of Environment, SOE Reporting - Rivers | Calculated (NH4 + TON) | g/m3-N | 300 | 10.88
Hautapu at US Rangitikei River Conf | Total Nitrogen | 2019-07-10 12:13 | 0.6200 | Science - State of Environment, SOE Reporting - Rivers | Flow Injection Autoanalyser following APHA Online Edition Method 4500-NO3 I. Persulphate digestion follows APHA Online Edition 4500-N C. |  | 600 | 10.88
Hautapu at US Rangitikei River Conf | Total Phosphorus | 2019-07-10 12:13 | 0.06800 | Science - State of Environment, SOE Reporting - Rivers | Flow Injection Autoanalyser following APHA Online Edition Method 4500-P G. Persulphate digestion follows APHA Online Edition 4500-P B. |  | 600 | 10.88
Hautapu at US Rangitikei River Conf | Turbidity | 2019-07-10 12:13 | 20.20000 | Science - State of Environment, SOE Reporting - Rivers | Turbidity Meter following APHA 21st Edition Method 2130 B. | NTU | 600 | 10.88
Hautapu at US Rangitikei River Conf | Ammoniacal Nitrogen (NH4) | 2019-08-07 13:00 | 0.0150 | Science - State of Environment, SOE Reporting - Rivers | Flow Injection Autoanalyser following APHA Online Edition Method 4500 NH3-H (modified). | g/m3 | 600 | 7.81
Hautapu at US Rangitikei River Conf | Visual Clarity | 2019-08-07 13:00 | 0.100 | Science - State of Environment, SOE Reporting - Rivers |  | m | 600 | 7.81
Hautapu at US Rangitikei River Conf | Dissolved Reactive Phosphorus | 2019-08-07 13:00 | 0.009000 | Science - State of Environment, SOE Reporting - Rivers | APHA Online Edition Method 4500-P G. Persulphate digestion follows APHA Online Edition 4500-P B. |  | 600 | 7.81
Hautapu at US Rangitikei River Conf | E. coli | 2019-08-07 13:00 | 130.0 | Science - State of Environment, SOE Reporting - Rivers | APHA 21st Edition,9223B:2005 | MPN/100mL | 600 | 7.81
Hautapu at US Rangitikei River Conf | Dissolved Oxygen Concentration | 2019-08-07 13:00 | 11.850 | Science - State of Environment, SOE Reporting - Rivers |  | g/m3 | 600 | 7.81
Hautapu at US Rangitikei River Conf | pH | 2019-08-07 13:00 | 7.810 | Science - State of Environment, SOE Reporting - Rivers |  | pH | 600 | 7.81
Hautapu at US Rangitikei River Conf | Nitrate Nitrogen (NO3) | 2019-08-07 13:00 | 0.2370 | Science - State of Environment, SOE Reporting - Rivers | Ion Chromatography following USEPA 300.0 (modified) | g/m3-N | 600 | 7.81
Hautapu at US Rangitikei River Conf | Nitrite Nitrogen (NO2) | 2019-08-07 13:00 | 0.007 | Science - State of Environment, SOE Reporting - Rivers | Ion Chromatography following USEPA 300.0 (modified) | g/m3-N | 600 | 7.81
Hautapu at US Rangitikei River Conf | SIN (Soluble Inorganic nitrogen) | 2019-08-07 13:00 | 0.2550 | Science - State of Environment, SOE Reporting - Rivers | Calculated (NH4 + TON) | g/m3-N | 300 | 7.81
Hautapu at US Rangitikei River Conf | Total Nitrogen | 2019-08-07 13:00 | 0.5500 | Science - State of Environment, SOE Reporting - Rivers | Flow Injection Autoanalyser following APHA Online Edition Method 4500-NO3 I. Persulphate digestion follows APHA Online Edition 4500-N C. |  | 600 | 7.81
Hautapu at US Rangitikei River Conf | Total Phosphorus | 2019-08-07 13:00 | 0.04500 | Science - State of Environment, SOE Reporting - Rivers | Flow Injection Autoanalyser following APHA Online Edition Method 4500-P G. Persulphate digestion follows APHA Online Edition 4500-P B. |  | 600 | 7.81
Hautapu at US Rangitikei River Conf | Turbidity | 2019-08-07 13:00 | 12.00000 | Science - State of Environment, SOE Reporting - Rivers | Turbidity Meter following APHA 21st Edition Method 2130 B. | NTU | 600 | 7.81
Hautapu at US Rangitikei River Conf | Visual Clarity | 2019-09-11 12:05 | 0.200 | Science - State of Environment, SOE Reporting - Rivers |  | m | 600 | 8.19
Hautapu at US Rangitikei River Conf | Dissolved Reactive Phosphorus | 2019-09-11 12:05 | 0.009000 | Science - State of Environment, SOE Reporting - Rivers | APHA Online Edition Method 4500-P G. Persulphate digestion follows APHA Online Edition 4500-P B. |  | 600 | 8.19
Hautapu at US Rangitikei River Conf | E. coli | 2019-09-11 12:05 | 220.0 | Science - State of Environment, SOE Reporting - Rivers | APHA 21st Edition,9223B:2005 | MPN/100mL | 600 | 8.19
Hautapu at US Rangitikei River Conf | Dissolved Oxygen Concentration | 2019-09-11 12:05 | 11.730 | Science - State of Environment, SOE Reporting - Rivers |  | g/m3 | 600 | 8.19
Hautapu at US Rangitikei River Conf | pH | 2019-09-11 12:05 | 8.190 | Science - State of Environment, SOE Reporting - Rivers |  | pH | 600 | 8.19
Hautapu at US Rangitikei River Conf | Nitrate Nitrogen (NO3) | 2019-09-11 12:05 | 0.2600 | Science - State of Environment, SOE Reporting - Rivers | Ion Chromatography following USEPA 300.0 (modified) | g/m3-N | 600 | 8.19
Hautapu at US Rangitikei River Conf | Nitrite Nitrogen (NO2) | 2019-09-11 12:05 | 0.002 | Science - State of Environment, SOE Reporting - Rivers | Ion Chromatography following USEPA 300.0 (modified) | g/m3-N | 600 | 8.19
Hautapu at US Rangitikei River Conf | SIN (Soluble Inorganic nitrogen) | 2019-09-11 12:05 | 0.2710 | Science - State of Environment, SOE Reporting - Rivers | Calculated (NH4 + TON) | g/m3-N | 300 | 8.19
Hautapu at US Rangitikei River Conf | Total Nitrogen | 2019-09-11 12:05 | 0.6200 | Science - State of Environment, SOE Reporting - Rivers | Flow Injection Autoanalyser following APHA Online Edition Method 4500-NO3 I. Persulphate digestion follows APHA Online Edition 4500-N C. |  | 600 | 8.19
Hautapu at US Rangitikei River Conf | Total Phosphorus | 2019-09-11 12:05 | 0.04300 | Science - State of Environment, SOE Reporting - Rivers | Flow Injection Autoanalyser following APHA Online Edition Method 4500-P G. Persulphate digestion follows APHA Online Edition 4500-P B. |  | 600 | 8.19
Hautapu at US Rangitikei River Conf | Turbidity | 2019-09-11 12:05 | 10.50000 | Science - State of Environment, SOE Reporting - Rivers | Turbidity Meter following APHA 21st Edition Method 2130 B. | NTU | 600 | 8.19
Hautapu at US Rangitikei River Conf | Visual Clarity | 2019-10-09 11:00 | 0.160 | Science - State of Environment, SOE Reporting - Rivers | SHMAK Tube (< 0.5 m) | m | 600 | 8.38
Hautapu at US Rangitikei River Conf | Dissolved Reactive Phosphorus | 2019-10-09 11:00 | 0.009000 | Science - State of Environment, SOE Reporting - Rivers | APHA Online Edition Method 4500-P G. Persulphate digestion follows APHA Online Edition 4500-P B. |  | 600 | 8.38
Hautapu at US Rangitikei River Conf | E. coli | 2019-10-09 11:00 | 120.0 | Science - State of Environment, SOE Reporting - Rivers | APHA 21st Edition,9223B:2005 | MPN/100mL | 600 | 8.38
Hautapu at US Rangitikei River Conf | Dissolved Oxygen Concentration | 2019-10-09 11:00 | 11.060 | Science - State of Environment, SOE Reporting - Rivers |  | g/m3 | 600 | 8.38
Hautapu at US Rangitikei River Conf | pH | 2019-10-09 11:00 | 8.380 | Science - State of Environment, SOE Reporting - Rivers |  | pH | 600 | 8.38
Hautapu at US Rangitikei River Conf | Nitrate Nitrogen (NO3) | 2019-10-09 11:00 | 0.1030 | Science - State of Environment, SOE Reporting - Rivers | Ion Chromatography following USEPA 300.0 (modified) | g/m3-N | 600 | 8.38
Hautapu at US Rangitikei River Conf | Nitrite Nitrogen (NO2) | 2019-10-09 11:00 | 0.004 | Science - State of Environment, SOE Reporting - Rivers | Ion Chromatography following USEPA 300.0 (modified) | g/m3-N | 600 | 8.38
Hautapu at US Rangitikei River Conf | SIN (Soluble Inorganic nitrogen) | 2019-10-09 11:00 | 0.1220 | Science - State of Environment, SOE Reporting - Rivers | Calculated (NH4 + TON) | g/m3-N | 300 | 8.38
Hautapu at US Rangitikei River Conf | Total Nitrogen | 2019-10-09 11:00 | 0.4100 | Science - State of Environment, SOE Reporting - Rivers | Flow Injection Autoanalyser following APHA Online Edition Method 4500-NO3 I. Persulphate digestion follows APHA Online Edition 4500-N C. |  | 600 | 8.38
Hautapu at US Rangitikei River Conf | Total Phosphorus | 2019-10-09 11:00 | 0.03200 | Science - State of Environment, SOE Reporting - Rivers | Flow Injection Autoanalyser following APHA Online Edition Method 4500-P G. Persulphate digestion follows APHA Online Edition 4500-P B. |  | 600 | 8.38
Hautapu at US Rangitikei River Conf | Turbidity | 2019-10-09 11:00 | 2.75000 | Science - State of Environment, SOE Reporting - Rivers | Turbidity Meter following APHA 21st Edition Method 2130 B. | NTU | 600 | 8.38
Hautapu at US Rangitikei River Conf | Visual Clarity | 2019-11-06 11:30 | 0.800 | Science - State of Environment, SOE Reporting - Rivers |  | m | 600 | 8.52
Hautapu at US Rangitikei River Conf | Dissolved Reactive Phosphorus | 2019-11-06 11:30 | 0.006000 | Science - State of Environment, SOE Reporting - Rivers | APHA Online Edition Method 4500-P G. Persulphate digestion follows APHA Online Edition 4500-P B. |  | 600 | 8.52
Hautapu at US Rangitikei River Conf | E. coli | 2019-11-06 11:30 | 44.0 | Science - State of Environment, SOE Reporting - Rivers | APHA 21st Edition,9223B:2005 | MPN/100mL | 600 | 8.52
Hautapu at US Rangitikei River Conf | Dissolved Oxygen Concentration | 2019-11-06 11:30 | 9.880 | Science - State of Environment, SOE Reporting - Rivers |  | g/m3 | 600 | 8.52
Hautapu at US Rangitikei River Conf | pH | 2019-11-06 11:30 | 8.520 | Science - State of Environment, SOE Reporting - Rivers |  | pH | 600 | 8.52
Hautapu at US Rangitikei River Conf | Nitrate Nitrogen (NO3) | 2019-11-06 11:30 | 0.1140 | Science - State of Environment, SOE Reporting - Rivers | Ion Chromatography following USEPA 300.0 (modified) | g/m3-N | 600 | 8.52
Hautapu at US Rangitikei River Conf | Nitrite Nitrogen (NO2) | 2019-11-06 11:30 | 0.011 | Science - State of Environment, SOE Reporting - Rivers | Ion Chromatography following USEPA 300.0 (modified) | g/m3-N | 600 | 8.52
Hautapu at US Rangitikei River Conf | SIN (Soluble Inorganic nitrogen) | 2019-11-06 11:30 | 0.1290 | Science - State of Environment, SOE Reporting - Rivers | Calculated (NH4 + TON) | g/m3-N | 300 | 8.52
Hautapu at US Rangitikei River Conf | Total Nitrogen | 2019-11-06 11:30 | 0.3500 | Science - State of Environment, SOE Reporting - Rivers | Flow Injection Autoanalyser following APHA Online Edition Method 4500-NO3 I. Persulphate digestion follows APHA Online Edition 4500-N C. |  | 600 | 8.52
Hautapu at US Rangitikei River Conf | Total Phosphorus | 2019-11-06 11:30 | 0.02700 | Science - State of Environment, SOE Reporting - Rivers | Flow Injection Autoanalyser following APHA Online Edition Method 4500-P G. Persulphate digestion follows APHA Online Edition 4500-P B. |  | 600 | 8.52
Hautapu at US Rangitikei River Conf | Turbidity | 2019-11-06 11:30 | 3.68000 | Science - State of Environment, SOE Reporting - Rivers | Turbidity Meter following APHA 21st Edition Method 2130 B. | NTU | 600 | 8.52
Hautapu at US Rangitikei River Conf | Ammoniacal Nitrogen (NH4) | 2019-12-04 13:30 | 0.0150 | Science - State of Environment, SOE Reporting - Rivers | Flow Injection Autoanalyser following APHA Online Edition Method 4500 NH3-H (modified). | g/m3 | 600 | 8.14
Hautapu at US Rangitikei River Conf | Visual Clarity | 2019-12-04 13:30 | 1.100 | Science - State of Environment, SOE Reporting - Rivers |  | m | 600 | 8.14
Hautapu at US Rangitikei River Conf | Dissolved Reactive Phosphorus | 2019-12-04 13:30 | 0.008000 | Science - State of Environment, SOE Reporting - Rivers | APHA Online Edition Method 4500-P G. Persulphate digestion follows APHA Online Edition 4500-P B. |  | 600 | 8.14
Hautapu at US Rangitikei River Conf | E. coli | 2019-12-04 13:30 | 140.0 | Science - State of Environment, SOE Reporting - Rivers | APHA 21st Edition,9223B:2005 | MPN/100mL | 600 | 8.14
Hautapu at US Rangitikei River Conf | Dissolved Oxygen Concentration | 2019-12-04 13:30 | 9.930 | Science - State of Environment, SOE Reporting - Rivers |  | g/m3 | 600 | 8.14
Hautapu at US Rangitikei River Conf | pH | 2019-12-04 13:30 | 8.140 | Science - State of Environment, SOE Reporting - Rivers |  | pH | 600 | 8.14
Hautapu at US Rangitikei River Conf | Nitrate Nitrogen (NO3) | 2019-12-04 13:30 | 0.0990 | Science - State of Environment, SOE Reporting - Rivers | Ion Chromatography following USEPA 300.0 (modified) | g/m3-N | 600 | 8.14
Hautapu at US Rangitikei River Conf | Nitrite Nitrogen (NO2) | 2019-12-04 13:30 | 0.004 | Science - State of Environment, SOE Reporting - Rivers | Ion Chromatography following USEPA 300.0 (modified) | g/m3-N | 600 | 8.14
Hautapu at US Rangitikei River Conf | SIN (Soluble Inorganic nitrogen) | 2019-12-04 13:30 | 0.1150 | Science - State of Environment, SOE Reporting - Rivers | Calculated (NH4 + TON) | g/m3-N | 300 | 8.14
Hautapu at US Rangitikei River Conf | Total Nitrogen | 2019-12-04 13:30 | 0.3700 | Science - State of Environment, SOE Reporting - Rivers | Flow Injection Autoanalyser following APHA Online Edition Method 4500-NO3 I. Persulphate digestion follows APHA Online Edition 4500-N C. |  | 600 | 8.14
Hautapu at US Rangitikei River Conf | Total Phosphorus | 2019-12-04 13:30 | 0.02900 | Science - State of Environment, SOE Reporting - Rivers | Flow Injection Autoanalyser following APHA Online Edition Method 4500-P G. Persulphate digestion follows APHA Online Edition 4500-P B. |  | 600 | 8.14
Hautapu at US Rangitikei River Conf | Turbidity | 2019-12-04 13:30 | 3.15000 | Science - State of Environment, SOE Reporting - Rivers | Turbidity Meter following APHA 21st Edition Method 2130 B. | NTU | 600 | 8.14
Hautapu at US Rangitikei River Conf | ASPM (Macroinvertebrate Average Score Per Metric) | 2020-01-09 | 0.153 |  |  |  | 200
Hautapu at US Rangitikei River Conf | MCI (Macroinvertebrate Community Index) | 2020-01-09 | 68.75 |  |  |  | 200
Hautapu at US Rangitikei River Conf | QMCI (Quantitative Macroinvertebrate Community Index) | 2020-01-09 | 4.255 |  |  |  | 200
Hautapu at US Rangitikei River Conf | Ammoniacal Nitrogen (NH4) | 2020-01-15 13:00 | 0.0030 | Science - State of Environment, SOE Reporting - Rivers | Flow Injection Autoanalyser following APHA Online Edition Method 4500 NH3-H (modified). | g/m3 | 600 | 8.71
Hautapu at US Rangitikei River Conf | Visual Clarity | 2020-01-15 13:00 | 1.100 | Science - State of Environment, SOE Reporting - Rivers |  | m | 600 | 8.71
Hautapu at US Rangitikei River Conf | Dissolved Reactive Phosphorus | 2020-01-15 13:00 | 0.005000 | Science - State of Environment, SOE Reporting - Rivers | APHA Online Edition Method 4500-P G. Persulphate digestion follows APHA Online Edition 4500-P B. |  | 600 | 8.71
Hautapu at US Rangitikei River Conf | E. coli | 2020-01-15 13:00 | 200.0 | Science - State of Environment, SOE Reporting - Rivers | APHA 21st Edition,9223B:2005 | MPN/100mL | 600 | 8.71
Hautapu at US Rangitikei River Conf | Dissolved Oxygen Concentration | 2020-01-15 13:00 | 10.240 | Science - State of Environment, SOE Reporting - Rivers |  | g/m3 | 600 | 8.71
Hautapu at US Rangitikei River Conf | pH | 2020-01-15 13:00 | 8.710 | Science - State of Environment, SOE Reporting - Rivers |  | pH | 600 | 8.71
Hautapu at US Rangitikei River Conf | Nitrate Nitrogen (NO3) | 2020-01-15 13:00 | 0.0080 | Science - State of Environment, SOE Reporting - Rivers | Ion Chromatography following USEPA 300.0 (modified) | g/m3-N | 600 | 8.71
Hautapu at US Rangitikei River Conf | Nitrite Nitrogen (NO2) | 2020-01-15 13:00 | <0.002 | Science - State of Environment, SOE Reporting - Rivers | Ion Chromatography following USEPA 300.0 (modified) | g/m3-N | 600 | 8.71
Hautapu at US Rangitikei River Conf | SIN (Soluble Inorganic nitrogen) | 2020-01-15 13:00 | 0.0120 | Science - State of Environment, SOE Reporting - Rivers | Calculated (NH4 + TON) | g/m3-N | 300 | 8.71
Hautapu at US Rangitikei River Conf | Total Nitrogen | 2020-01-15 13:00 | 0.2400 | Science - State of Environment, SOE Reporting - Rivers | Flow Injection Autoanalyser following APHA Online Edition Method 4500-NO3 I. Persulphate digestion follows APHA Online Edition 4500-N C. |  | 600 | 8.71
Hautapu at US Rangitikei River Conf | Total Phosphorus | 2020-01-15 13:00 | 0.01900 | Science - State of Environment, SOE Reporting - Rivers | Flow Injection Autoanalyser following APHA Online Edition Method 4500-P G. Persulphate digestion follows APHA Online Edition 4500-P B. |  | 600 | 8.71
Hautapu at US Rangitikei River Conf | Turbidity | 2020-01-15 13:00 | 2.41000 | Science - State of Environment, SOE Reporting - Rivers | Turbidity Meter following APHA 21st Edition Method 2130 B. | NTU | 600 | 8.71
Hautapu at US Rangitikei River Conf | Ammoniacal Nitrogen (NH4) | 2020-02-12 13:25 | 0.0180 | Science - State of Environment, SOE Reporting - Rivers | Flow Injection Autoanalyser following APHA Online Edition Method 4500 NH3-H (modified). | g/m3 | 600 | 8.73
Hautapu at US Rangitikei River Conf | Visual Clarity | 2020-02-12 13:25 | 2.000 | Science - State of Environment, SOE Reporting - Rivers |  | m | 600 | 8.73
Hautapu at US Rangitikei River Conf | Dissolved Reactive Phosphorus | 2020-02-12 13:25 | 0.005000 | Science - State of Environment, SOE Reporting - Rivers | APHA Online Edition Method 4500-P G. Persulphate digestion follows APHA Online Edition 4500-P B. |  | 600 | 8.73
Hautapu at US Rangitikei River Conf | E. coli | 2020-02-12 13:25 | 34.0 | Science - State of Environment, SOE Reporting - Rivers | APHA 21st Edition,9223B:2005 | MPN/100mL | 600 | 8.73
Hautapu at US Rangitikei River Conf | Dissolved Oxygen Concentration | 2020-02-12 13:25 | 9.940 | Science - State of Environment, SOE Reporting - Rivers |  | g/m3 | 600 | 8.73
Hautapu at US Rangitikei River Conf | pH | 2020-02-12 13:25 | 8.730 | Science - State of Environment, SOE Reporting - Rivers |  | pH | 600 | 8.73
Hautapu at US Rangitikei River Conf | Nitrate Nitrogen (NO3) | 2020-02-12 13:25 | 0.0170 | Science - State of Environment, SOE Reporting - Rivers | Ion Chromatography following USEPA 300.0 (modified) | g/m3-N | 600 | 8.73
Hautapu at US Rangitikei River Conf | Nitrite Nitrogen (NO2) | 2020-02-12 13:25 | 0.004 | Science - State of Environment, SOE Reporting - Rivers | Ion Chromatography following USEPA 300.0 (modified) | g/m3-N | 600 | 8.73
Hautapu at US Rangitikei River Conf | SIN (Soluble Inorganic nitrogen) | 2020-02-12 13:25 | 0.0380 | Science - State of Environment, SOE Reporting - Rivers | Calculated (NH4 + TON) | g/m3-N | 300 | 8.73
Hautapu at US Rangitikei River Conf | Total Nitrogen | 2020-02-12 13:25 | 0.2900 | Science - State of Environment, SOE Reporting - Rivers | Flow Injection Autoanalyser following APHA Online Edition Method 4500-NO3 I. Persulphate digestion follows APHA Online Edition 4500-N C. |  | 600 | 8.73
Hautapu at US Rangitikei River Conf | Total Phosphorus | 2020-02-12 13:25 | 0.02700 | Science - State of Environment, SOE Reporting - Rivers | Flow Injection Autoanalyser following APHA Online Edition Method 4500-P G. Persulphate digestion follows APHA Online Edition 4500-P B. |  | 600 | 8.73
Hautapu at US Rangitikei River Conf | Turbidity | 2020-02-12 13:25 | 2.00000 | Science - State of Environment, SOE Reporting - Rivers | Turbidity Meter following APHA 21st Edition Method 2130 B. | NTU | 600 | 8.73
Hautapu at US Rangitikei River Conf | Ammoniacal Nitrogen (NH4) | 2020-03-04 11:50 | 0.0080 | Science - State of Environment, SOE Reporting - Rivers | Flow Injection Autoanalyser following APHA Online Edition Method 4500 NH3-H (modified). | g/m3 | 600 | 8.29
Hautapu at US Rangitikei River Conf | Visual Clarity | 2020-03-04 11:50 | 0.800 | Science - State of Environment, SOE Reporting - Rivers |  | m | 600 | 8.29
Hautapu at US Rangitikei River Conf | Dissolved Reactive Phosphorus | 2020-03-04 11:50 | 0.007000 | Science - State of Environment, SOE Reporting - Rivers | APHA Online Edition Method 4500-P G. Persulphate digestion follows APHA Online Edition 4500-P B. |  | 600 | 8.29
Hautapu at US Rangitikei River Conf | E. coli | 2020-03-04 11:50 | 490.0 | Science - State of Environment, SOE Reporting - Rivers | APHA 21st Edition,9223B:2005 | MPN/100mL | 600 | 8.29
Hautapu at US Rangitikei River Conf | Dissolved Oxygen Concentration | 2020-03-04 11:50 | 9.210 | Science - State of Environment, SOE Reporting - Rivers |  | g/m3 | 600 | 8.29
Hautapu at US Rangitikei River Conf | pH | 2020-03-04 11:50 | 8.290 | Science - State of Environment, SOE Reporting - Rivers |  | pH | 600 | 8.29
Hautapu at US Rangitikei River Conf | Nitrate Nitrogen (NO3) | 2020-03-04 11:50 | 0.0940 | Science - State of Environment, SOE Reporting - Rivers | Ion Chromatography following USEPA 300.0 (modified) | g/m3-N | 600 | 8.29
Hautapu at US Rangitikei River Conf | Nitrite Nitrogen (NO2) | 2020-03-04 11:50 | 0.007 | Science - State of Environment, SOE Reporting - Rivers | Ion Chromatography following USEPA 300.0 (modified) | g/m3-N | 600 | 8.29
Hautapu at US Rangitikei River Conf | SIN (Soluble Inorganic nitrogen) | 2020-03-04 11:50 | 0.1080 | Science - State of Environment, SOE Reporting - Rivers | Calculated (NH4 + TON) | g/m3-N | 300 | 8.29
Hautapu at US Rangitikei River Conf | Total Nitrogen | 2020-03-04 11:50 | 0.3400 | Science - State of Environment, SOE Reporting - Rivers | Flow Injection Autoanalyser following APHA Online Edition Method 4500-NO3 I. Persulphate digestion follows APHA Online Edition 4500-N C. |  | 600 | 8.29
Hautapu at US Rangitikei River Conf | Total Phosphorus | 2020-03-04 11:50 | 0.02300 | Science - State of Environment, SOE Reporting - Rivers | Flow Injection Autoanalyser following APHA Online Edition Method 4500-P G. Persulphate digestion follows APHA Online Edition 4500-P B. |  | 600 | 8.29
Hautapu at US Rangitikei River Conf | Turbidity | 2020-03-04 11:50 | 2.29000 | Science - State of Environment, SOE Reporting - Rivers | Turbidity Meter following APHA 21st Edition Method 2130 B. | NTU | 600 | 8.29
Hautapu at US Rangitikei River Conf | Ammoniacal Nitrogen (NH4) | 2020-05-13 12:35 | 0.0020 | Science - State of Environment, SOE Reporting - Rivers | Flow Injection Autoanalyser following APHA Online Edition Method 4500 NH3-H (modified). | g/m3 | 600 | 8.51
Hautapu at US Rangitikei River Conf | Visual Clarity | 2020-05-13 12:35 | 3.000 | Science - State of Environment, SOE Reporting - Rivers |  | m | 600 | 8.51
Hautapu at US Rangitikei River Conf | Dissolved Reactive Phosphorus | 2020-05-13 12:35 | 0.007000 | Science - State of Environment, SOE Reporting - Rivers | APHA Online Edition Method 4500-P G. Persulphate digestion follows APHA Online Edition 4500-P B. |  | 600 | 8.51
Hautapu at US Rangitikei River Conf | E. coli | 2020-05-13 12:35 | 21.0 | Science - State of Environment, SOE Reporting - Rivers | APHA 21st Edition,9223B:2005 | MPN/100mL | 600 | 8.51
Hautapu at US Rangitikei River Conf | Dissolved Oxygen Concentration | 2020-05-13 12:35 | 12.240 | Science - State of Environment, SOE Reporting - Rivers |  | g/m3 | 600 | 8.51
Hautapu at US Rangitikei River Conf | pH | 2020-05-13 12:35 | 8.510 | Science - State of Environment, SOE Reporting - Rivers |  | pH | 600 | 8.51
Hautapu at US Rangitikei River Conf | Nitrate Nitrogen (NO3) | 2020-05-13 12:35 | 0.0160 | Science - State of Environment, SOE Reporting - Rivers | Ion Chromatography following USEPA 300.0 (modified) | g/m3-N | 600 | 8.51
Hautapu at US Rangitikei River Conf | Nitrite Nitrogen (NO2) | 2020-05-13 12:35 | 0.003 | Science - State of Environment, SOE Reporting - Rivers | Ion Chromatography following USEPA 300.0 (modified) | g/m3-N | 600 | 8.51
Hautapu at US Rangitikei River Conf | SIN (Soluble Inorganic nitrogen) | 2020-05-13 12:35 | 0.0220 | Science - State of Environment, SOE Reporting - Rivers | Calculated (NH4 + TON) | g/m3-N | 300 | 8.51
Hautapu at US Rangitikei River Conf | Total Nitrogen | 2020-05-13 12:35 | 0.1800 | Science - State of Environment, SOE Reporting - Rivers | Flow Injection Autoanalyser following APHA Online Edition Method 4500-NO3 I. Persulphate digestion follows APHA Online Edition 4500-N C. |  | 600 | 8.51
Hautapu at US Rangitikei River Conf | Total Phosphorus | 2020-05-13 12:35 | 0.01300 | Science - State of Environment, SOE Reporting - Rivers | Flow Injection Autoanalyser following APHA Online Edition Method 4500-P G. Persulphate digestion follows APHA Online Edition 4500-P B. |  | 600 | 8.51
Hautapu at US Rangitikei River Conf | Turbidity | 2020-05-13 12:35 | 1.52000 | Science - State of Environment, SOE Reporting - Rivers | Turbidity Meter following APHA 21st Edition Method 2130 B. | NTU | 600 | 8.51
Hautapu at US Rangitikei River Conf | Ammoniacal Nitrogen (NH4) | 2020-06-10 13:30 | 0.0080 | Science - State of Environment, SOE Reporting - Rivers | Flow Injection Autoanalyser following APHA Online Edition Method 4500 NH3-H (modified). | g/m3 | 600 | 8.37
Hautapu at US Rangitikei River Conf | Visual Clarity | 2020-06-10 13:30 | 1.700 | Science - State of Environment, SOE Reporting - Rivers |  | m | 600 | 8.37
Hautapu at US Rangitikei River Conf | Dissolved Reactive Phosphorus | 2020-06-10 13:30 | 0.005000 | Science - State of Environment, SOE Reporting - Rivers | APHA Online Edition Method 4500-P G. Persulphate digestion follows APHA Online Edition 4500-P B. |  | 600 | 8.37
Hautapu at US Rangitikei River Conf | E. coli | 2020-06-10 13:30 | 4.0 | Science - State of Environment, SOE Reporting - Rivers | APHA 21st Edition,9223B:2005 | MPN/100mL | 600 | 8.37
Hautapu at US Rangitikei River Conf | Dissolved Oxygen Concentration | 2020-06-10 13:30 | 12.310 | Science - State of Environment, SOE Reporting - Rivers |  | g/m3 | 600 | 8.37
Hautapu at US Rangitikei River Conf | pH | 2020-06-10 13:30 | 8.370 | Science - State of Environment, SOE Reporting - Rivers |  | pH | 600 | 8.37
Hautapu at US Rangitikei River Conf | Nitrate Nitrogen (NO3) | 2020-06-10 13:30 | 0.0750 | Science - State of Environment, SOE Reporting - Rivers | Ion Chromatography following USEPA 300.0 (modified) | g/m3-N | 600 | 8.37
Hautapu at US Rangitikei River Conf | Nitrite Nitrogen (NO2) | 2020-06-10 13:30 | 0.009 | Science - State of Environment, SOE Reporting - Rivers | Ion Chromatography following USEPA 300.0 (modified) | g/m3-N | 600 | 8.37
Hautapu at US Rangitikei River Conf | SIN (Soluble Inorganic nitrogen) | 2020-06-10 13:30 | 0.0880 | Science - State of Environment, SOE Reporting - Rivers | Calculated (NH4 + TON) | g/m3-N | 300 | 8.37
Hautapu at US Rangitikei River Conf | Total Nitrogen | 2020-06-10 13:30 | 0.3000 | Science - State of Environment, SOE Reporting - Rivers | Flow Injection Autoanalyser following APHA Online Edition Method 4500-NO3 I. Persulphate digestion follows APHA Online Edition 4500-N C. |  | 600 | 8.37
Hautapu at US Rangitikei River Conf | Total Phosphorus | 2020-06-10 13:30 | 0.01700 | Science - State of Environment, SOE Reporting - Rivers | Flow Injection Autoanalyser following APHA Online Edition Method 4500-P G. Persulphate digestion follows APHA Online Edition 4500-P B. |  | 600 | 8.37
Hautapu at US Rangitikei River Conf | Turbidity | 2020-06-10 13:30 | 2.67000 | Science - State of Environment, SOE Reporting - Rivers | Turbidity Meter following APHA 21st Edition Method 2130 B. | NTU | 600 | 8.37
Hautapu at US Rangitikei River Conf | Ammoniacal Nitrogen (NH4) | 2020-07-15 12:50 | 0.0090 | Science - State of Environment, SOE Reporting - Rivers | Flow Injection Autoanalyser following APHA Online Edition Method 4500 NH3-H (modified). | g/m3 | 600 | 7.76
Hautapu at US Rangitikei River Conf | Visual Clarity | 2020-07-15 12:50 | 0.400 | Science - State of Environment, SOE Reporting - Rivers |  | m | 600 | 7.76
Hautapu at US Rangitikei River Conf | Dissolved Reactive Phosphorus | 2020-07-15 12:50 | 0.007000 | Science - State of Environment, SOE Reporting - Rivers | APHA Online Edition Method 4500-P G. Persulphate digestion follows APHA Online Edition 4500-P B. |  | 600 | 7.76
Hautapu at US Rangitikei River Conf | E. coli | 2020-07-15 12:50 | 170.0 | Science - State of Environment, SOE Reporting - Rivers | APHA 21st Edition,9223B:2005 | MPN/100mL | 600 | 7.76
Hautapu at US Rangitikei River Conf | Dissolved Oxygen Concentration | 2020-07-15 12:50 | 11.540 | Science - State of Environment, SOE Reporting - Rivers |  | g/m3 | 600 | 7.76
Hautapu at US Rangitikei River Conf | pH | 2020-07-15 12:50 | 7.760 | Science - State of Environment, SOE Reporting - Rivers |  | pH | 600 | 7.76
Hautapu at US Rangitikei River Conf | Nitrate Nitrogen (NO3) | 2020-07-15 12:50 | 0.2410 | Science - State of Environment, SOE Reporting - Rivers | Ion Chromatography following USEPA 300.0 (modified) | g/m3-N | 600 | 7.76
Hautapu at US Rangitikei River Conf | Nitrite Nitrogen (NO2) | 2020-07-15 12:50 | 0.005 | Science - State of Environment, SOE Reporting - Rivers | Ion Chromatography following USEPA 300.0 (modified) | g/m3-N | 600 | 7.76
Hautapu at US Rangitikei River Conf | SIN (Soluble Inorganic nitrogen) | 2020-07-15 12:50 | 0.2590 | Science - State of Environment, SOE Reporting - Rivers | Calculated (NH4 + TON) | g/m3-N | 300 | 7.76
Hautapu at US Rangitikei River Conf | Total Nitrogen | 2020-07-15 12:50 | 0.6200 | Science - State of Environment, SOE Reporting - Rivers | Flow Injection Autoanalyser following APHA Online Edition Method 4500-NO3 I. Persulphate digestion follows APHA Online Edition 4500-N C. |  | 600 | 7.76
Hautapu at US Rangitikei River Conf | Total Phosphorus | 2020-07-15 12:50 | 0.05100 | Science - State of Environment, SOE Reporting - Rivers | Flow Injection Autoanalyser following APHA Online Edition Method 4500-P G. Persulphate digestion follows APHA Online Edition 4500-P B. |  | 600 | 7.76
Hautapu at US Rangitikei River Conf | Turbidity | 2020-07-15 12:50 | 14.40000 | Science - State of Environment, SOE Reporting - Rivers | Turbidity Meter following APHA 21st Edition Method 2130 B. | NTU | 600 | 7.76
Hautapu at US Rangitikei River Conf | Ammoniacal Nitrogen (NH4) | 2020-08-12 12:20 | 0.0070 | Science - State of Environment, SOE Reporting - Rivers | Flow Injection Autoanalyser following APHA Online Edition Method 4500 NH3-H (modified). | g/m3 | 600 | 8.35
Hautapu at US Rangitikei River Conf | Visual Clarity | 2020-08-12 12:20 | 1.200 | Science - State of Environment, SOE Reporting - Rivers |  | m | 600 | 8.35
Hautapu at US Rangitikei River Conf | Dissolved Reactive Phosphorus | 2020-08-12 12:20 | 0.005000 | Science - State of Environment, SOE Reporting - Rivers | APHA Online Edition Method 4500-P G. Persulphate digestion follows APHA Online Edition 4500-P B. |  | 600 | 8.35
Hautapu at US Rangitikei River Conf | E. coli | 2020-08-12 12:20 | 49.0 | Science - State of Environment, SOE Reporting - Rivers | APHA 21st Edition,9223B:2005 | MPN/100mL | 600 | 8.35
Hautapu at US Rangitikei River Conf | Dissolved Oxygen Concentration | 2020-08-12 12:20 | 12.000 | Science - State of Environment, SOE Reporting - Rivers |  | g/m3 | 600 | 8.35
Hautapu at US Rangitikei River Conf | pH | 2020-08-12 12:20 | 8.350 | Science - State of Environment, SOE Reporting - Rivers |  | pH | 600 | 8.35
Hautapu at US Rangitikei River Conf | Nitrate Nitrogen (NO3) | 2020-08-12 12:20 | 0.1080 | Science - State of Environment, SOE Reporting - Rivers | Ion Chromatography following USEPA 300.0 (modified) | g/m3-N | 600 | 8.35
Hautapu at US Rangitikei River Conf | Nitrite Nitrogen (NO2) | 2020-08-12 12:20 | 0.006 | Science - State of Environment, SOE Reporting - Rivers | Ion Chromatography following USEPA 300.0 (modified) | g/m3-N | 600 | 8.35
Hautapu at US Rangitikei River Conf | SIN (Soluble Inorganic nitrogen) | 2020-08-12 12:20 | 0.1170 | Science - State of Environment, SOE Reporting - Rivers | Calculated (NH4 + TON) | g/m3-N | 300 | 8.35
Hautapu at US Rangitikei River Conf | Total Nitrogen | 2020-08-12 12:20 | 0.3900 | Science - State of Environment, SOE Reporting - Rivers | Flow Injection Autoanalyser following APHA Online Edition Method 4500-NO3 I. Persulphate digestion follows APHA Online Edition 4500-N C. |  | 600 | 8.35
Hautapu at US Rangitikei River Conf | Total Phosphorus | 2020-08-12 12:20 | 0.01900 | Science - State of Environment, SOE Reporting - Rivers | Flow Injection Autoanalyser following APHA Online Edition Method 4500-P G. Persulphate digestion follows APHA Online Edition 4500-P B. |  | 600 | 8.35
Hautapu at US Rangitikei River Conf | Turbidity | 2020-08-12 12:20 | 2.89000 | Science - State of Environment, SOE Reporting - Rivers | Turbidity Meter following APHA 21st Edition Method 2130 B. | NTU | 600 | 8.35
Hautapu at US Rangitikei River Conf | Ammoniacal Nitrogen (NH4) | 2020-09-09 12:50 | <0.0010 | Science - State of Environment, SOE Reporting - Rivers | Flow Injection Autoanalyser following APHA Online Edition Method 4500 NH3-H (modified). | g/m3 | 600 | 8.19
Hautapu at US Rangitikei River Conf | Visual Clarity | 2020-09-09 12:50 | 1.000 | Science - State of Environment, SOE Reporting - Rivers |  | m | 600 | 8.19
Hautapu at US Rangitikei River Conf | Dissolved Reactive Phosphorus | 2020-09-09 12:50 | 0.004000 | Science - State of Environment, SOE Reporting - Rivers | APHA Online Edition Method 4500-P G. Persulphate digestion follows APHA Online Edition 4500-P B. |  | 600 | 8.19
Hautapu at US Rangitikei River Conf | E. coli | 2020-09-09 12:50 | 63.0 | Science - State of Environment, SOE Reporting - Rivers | APHA 21st Edition,9223B:2005 | MPN/100mL | 600 | 8.19
Hautapu at US Rangitikei River Conf | Dissolved Oxygen Concentration | 2020-09-09 12:50 | 12.020 | Science - State of Environment, SOE Reporting - Rivers |  | g/m3 | 600 | 8.19
Hautapu at US Rangitikei River Conf | pH | 2020-09-09 12:50 | 8.190 | Science - State of Environment, SOE Reporting - Rivers |  | pH | 600 | 8.19
Hautapu at US Rangitikei River Conf | Nitrate Nitrogen (NO3) | 2020-09-09 12:50 | 0.0790 | Science - State of Environment, SOE Reporting - Rivers | Ion Chromatography following USEPA 300.0 (modified) | g/m3-N | 600 | 8.19
Hautapu at US Rangitikei River Conf | Nitrite Nitrogen (NO2) | 2020-09-09 12:50 | <0.002 | Science - State of Environment, SOE Reporting - Rivers | Ion Chromatography following USEPA 300.0 (modified) | g/m3-N | 600 | 8.19
Hautapu at US Rangitikei River Conf | SIN (Soluble Inorganic nitrogen) | 2020-09-09 12:50 | 0.0805 | Science - State of Environment, SOE Reporting - Rivers | Calculated (NH4 + TON) | g/m3-N | 300 | 8.19
Hautapu at US Rangitikei River Conf | Total Nitrogen | 2020-09-09 12:50 | 0.3800 | Science - State of Environment, SOE Reporting - Rivers | Flow Injection Autoanalyser following APHA Online Edition Method 4500-NO3 I. Persulphate digestion follows APHA Online Edition 4500-N C. |  | 600 | 8.19
Hautapu at US Rangitikei River Conf | Total Phosphorus | 2020-09-09 12:50 | 0.02600 | Science - State of Environment, SOE Reporting - Rivers | Flow Injection Autoanalyser following APHA Online Edition Method 4500-P G. Persulphate digestion follows APHA Online Edition 4500-P B. |  | 600 | 8.19
Hautapu at US Rangitikei River Conf | Turbidity | 2020-09-09 12:50 | 5.33000 | Science - State of Environment, SOE Reporting - Rivers | Turbidity Meter following APHA 21st Edition Method 2130 B. | NTU | 600 | 8.19
Hautapu at US Rangitikei River Conf | Ammoniacal Nitrogen (NH4) | 2020-10-07 12:00 | 0.0040 | Science - State of Environment, SOE Reporting - Rivers | Flow Injection Autoanalyser following APHA Online Edition Method 4500 NH3-H (modified). | g/m3 | 600 | 8.24
Hautapu at US Rangitikei River Conf | Visual Clarity | 2020-10-07 12:00 | 0.400 | Science - State of Environment, SOE Reporting - Rivers | SHMAK Tube (< 0.5 m) | m | 600 | 8.24
Hautapu at US Rangitikei River Conf | Dissolved Reactive Phosphorus | 2020-10-07 12:00 | 0.003000 | Science - State of Environment, SOE Reporting - Rivers | APHA Online Edition Method 4500-P G. Persulphate digestion follows APHA Online Edition 4500-P B. |  | 600 | 8.24
Hautapu at US Rangitikei River Conf | E. coli | 2020-10-07 12:00 | 130.0 | Science - State of Environment, SOE Reporting - Rivers | APHA 21st Edition,9223B:2005 | MPN/100mL | 600 | 8.24
Hautapu at US Rangitikei River Conf | Dissolved Oxygen Concentration | 2020-10-07 12:00 | 10.480 | Science - State of Environment, SOE Reporting - Rivers |  | g/m3 | 600 | 8.24
Hautapu at US Rangitikei River Conf | pH | 2020-10-07 12:00 | 8.240 | Science - State of Environment, SOE Reporting - Rivers |  | pH | 600 | 8.24
Hautapu at US Rangitikei River Conf | Nitrate Nitrogen (NO3) | 2020-10-07 12:00 | 0.1210 | Science - State of Environment, SOE Reporting - Rivers | Ion Chromatography following USEPA 300.0 (modified) | g/m3-N | 600 | 8.24
Hautapu at US Rangitikei River Conf | Nitrite Nitrogen (NO2) | 2020-10-07 12:00 | 0.006 | Science - State of Environment, SOE Reporting - Rivers | Ion Chromatography following USEPA 300.0 (modified) | g/m3-N | 600 | 8.24
Hautapu at US Rangitikei River Conf | SIN (Soluble Inorganic nitrogen) | 2020-10-07 12:00 | 0.1340 | Science - State of Environment, SOE Reporting - Rivers | Calculated (NH4 + TON) | g/m3-N | 300 | 8.24
Hautapu at US Rangitikei River Conf | Total Nitrogen | 2020-10-07 12:00 | 0.4100 | Science - State of Environment, SOE Reporting - Rivers | Flow Injection Autoanalyser following APHA Online Edition Method 4500-NO3 I. Persulphate digestion follows APHA Online Edition 4500-N C. |  | 600 | 8.24
Hautapu at US Rangitikei River Conf | Total Phosphorus | 2020-10-07 12:00 | 0.03700 | Science - State of Environment, SOE Reporting - Rivers | Flow Injection Autoanalyser following APHA Online Edition Method 4500-P G. Persulphate digestion follows APHA Online Edition 4500-P B. |  | 600 | 8.24
Hautapu at US Rangitikei River Conf | Turbidity | 2020-10-07 12:00 | 10.90000 | Science - State of Environment, SOE Reporting - Rivers | Turbidity Meter following APHA 21st Edition Method 2130 B. | NTU | 600 | 8.24
Hautapu at US Rangitikei River Conf | Ammoniacal Nitrogen (NH4) | 2020-11-04 12:00 | <0.0010 | Science - State of Environment, SOE Reporting - Rivers | Flow Injection Autoanalyser following APHA Online Edition Method 4500 NH3-H (modified). | g/m3 | 600 | 8.3
Hautapu at US Rangitikei River Conf | Visual Clarity | 2020-11-04 12:00 | 0.500 | Science - State of Environment, SOE Reporting - Rivers |  | m | 600 | 8.3
Hautapu at US Rangitikei River Conf | Dissolved Reactive Phosphorus | 2020-11-04 12:00 | 0.005000 | Science - State of Environment, SOE Reporting - Rivers | APHA Online Edition Method 4500-P G. Persulphate digestion follows APHA Online Edition 4500-P B. |  | 600 | 8.3
Hautapu at US Rangitikei River Conf | E. coli | 2020-11-04 12:00 | 110.0 | Science - State of Environment, SOE Reporting - Rivers | APHA 21st Edition,9223B:2005 | MPN/100mL | 600 | 8.3
Hautapu at US Rangitikei River Conf | Dissolved Oxygen Concentration | 2020-11-04 12:00 | 10.290 | Science - State of Environment, SOE Reporting - Rivers |  | g/m3 | 600 | 8.3
Hautapu at US Rangitikei River Conf | pH | 2020-11-04 12:00 | 8.300 | Science - State of Environment, SOE Reporting - Rivers |  | pH | 600 | 8.3
Hautapu at US Rangitikei River Conf | Nitrate Nitrogen (NO3) | 2020-11-04 12:00 | 0.0270 | Science - State of Environment, SOE Reporting - Rivers | Ion Chromatography following USEPA 300.0 (modified) | g/m3-N | 600 | 8.3
Hautapu at US Rangitikei River Conf | Nitrite Nitrogen (NO2) | 2020-11-04 12:00 | 0.002 | Science - State of Environment, SOE Reporting - Rivers | Ion Chromatography following USEPA 300.0 (modified) | g/m3-N | 600 | 8.3
Hautapu at US Rangitikei River Conf | SIN (Soluble Inorganic nitrogen) | 2020-11-04 12:00 | 0.0305 | Science - State of Environment, SOE Reporting - Rivers | Calculated (NH4 + TON) | g/m3-N | 300 | 8.3
Hautapu at US Rangitikei River Conf | Total Nitrogen | 2020-11-04 12:00 | 0.3800 | Science - State of Environment, SOE Reporting - Rivers | Flow Injection Autoanalyser following APHA Online Edition Method 4500-NO3 I. Persulphate digestion follows APHA Online Edition 4500-N C. |  | 600 | 8.3
Hautapu at US Rangitikei River Conf | Total Phosphorus | 2020-11-04 12:00 | 0.04000 | Science - State of Environment, SOE Reporting - Rivers | Flow Injection Autoanalyser following APHA Online Edition Method 4500-P G. Persulphate digestion follows APHA Online Edition 4500-P B. |  | 600 | 8.3
Hautapu at US Rangitikei River Conf | Turbidity | 2020-11-04 12:00 | 7.27000 | Science - State of Environment, SOE Reporting - Rivers | Turbidity Meter following APHA 21st Edition Method 2130 B. | NTU | 600 | 8.3
Hautapu at US Rangitikei River Conf | Ammoniacal Nitrogen (NH4) | 2020-12-02 11:20 | 0.0020 | Science - State of Environment, SOE Reporting - Rivers | Flow Injection Autoanalyser following APHA Online Edition Method 4500 NH3-H (modified). | g/m3 | 600 | 8.53
Hautapu at US Rangitikei River Conf | Visual Clarity | 2020-12-02 11:20 | 0.390 | Science - State of Environment, SOE Reporting - Rivers | SHMAK Tube (< 0.5 m) | m | 600 | 8.53
Hautapu at US Rangitikei River Conf | Dissolved Reactive Phosphorus | 2020-12-02 11:20 | 0.005000 | Science - State of Environment, SOE Reporting - Rivers | APHA Online Edition Method 4500-P G. Persulphate digestion follows APHA Online Edition 4500-P B. |  | 600 | 8.53
Hautapu at US Rangitikei River Conf | E. coli | 2020-12-02 11:20 | 330.0 | Science - State of Environment, SOE Reporting - Rivers | APHA 21st Edition,9223B:2005 | MPN/100mL | 600 | 8.53
Hautapu at US Rangitikei River Conf | Dissolved Oxygen Concentration | 2020-12-02 11:20 | 10.780 | Science - State of Environment, SOE Reporting - Rivers |  | g/m3 | 600 | 8.53
Hautapu at US Rangitikei River Conf | pH | 2020-12-02 11:20 | 8.530 | Science - State of Environment, SOE Reporting - Rivers |  | pH | 600 | 8.53
Hautapu at US Rangitikei River Conf | Nitrate Nitrogen (NO3) | 2020-12-02 11:20 | 0.0420 | Science - State of Environment, SOE Reporting - Rivers | Ion Chromatography following USEPA 300.0 (modified) | g/m3-N | 600 | 8.53
Hautapu at US Rangitikei River Conf | Nitrite Nitrogen (NO2) | 2020-12-02 11:20 | <0.002 | Science - State of Environment, SOE Reporting - Rivers | Ion Chromatography following USEPA 300.0 (modified) | g/m3-N | 600 | 8.53
Hautapu at US Rangitikei River Conf | SIN (Soluble Inorganic nitrogen) | 2020-12-02 11:20 | 0.0420 | Science - State of Environment, SOE Reporting - Rivers | Calculated (NH4 + TON) | g/m3-N | 300 | 8.53
Hautapu at US Rangitikei River Conf | Total Nitrogen | 2020-12-02 11:20 | 0.4000 | Science - State of Environment, SOE Reporting - Rivers | Flow Injection Autoanalyser following APHA Online Edition Method 4500-NO3 I. Persulphate digestion follows APHA Online Edition 4500-N C. |  | 600 | 8.53
Hautapu at US Rangitikei River Conf | Total Phosphorus | 2020-12-02 11:20 | 0.03900 | Science - State of Environment, SOE Reporting - Rivers | Flow Injection Autoanalyser following APHA Online Edition Method 4500-P G. Persulphate digestion follows APHA Online Edition 4500-P B. |  | 600 | 8.53
Hautapu at US Rangitikei River Conf | Turbidity | 2020-12-02 11:20 | 9.54000 | Science - State of Environment, SOE Reporting - Rivers | Turbidity Meter following APHA 21st Edition Method 2130 B. | NTU | 600 | 8.53
Hautapu at US Rangitikei River Conf | Ammoniacal Nitrogen (NH4) | 2021-01-13 12:05 | 0.0040 | Science - State of Environment, SOE Reporting - Rivers | Flow Injection Autoanalyser following APHA Online Edition Method 4500 NH3-H (modified). | g/m3 | 600 | 8.57
Hautapu at US Rangitikei River Conf | Visual Clarity | 2021-01-13 12:05 | 1.000 | Science - State of Environment, SOE Reporting - Rivers |  | m | 600 | 8.57
Hautapu at US Rangitikei River Conf | Dissolved Reactive Phosphorus | 2021-01-13 12:05 | 0.01300 | Science - State of Environment, SOE Reporting - Rivers | APHA Online Edition Method 4500-P G. Persulphate digestion follows APHA Online Edition 4500-P B. |  | 600 | 8.57
Hautapu at US Rangitikei River Conf | E. coli | 2021-01-13 12:05 | 100.0 | Science - State of Environment, SOE Reporting - Rivers | APHA 21st Edition,9223B:2005 | MPN/100mL | 600 | 8.57
Hautapu at US Rangitikei River Conf | Dissolved Oxygen Concentration | 2021-01-13 12:05 | 9.730 | Science - State of Environment, SOE Reporting - Rivers |  | g/m3 | 600 | 8.57
Hautapu at US Rangitikei River Conf | pH | 2021-01-13 12:05 | 8.570 | Science - State of Environment, SOE Reporting - Rivers |  | pH | 600 | 8.57
Hautapu at US Rangitikei River Conf | Nitrate Nitrogen (NO3) | 2021-01-13 12:05 | 0.0290 | Science - State of Environment, SOE Reporting - Rivers | Ion Chromatography following USEPA 300.0 (modified) | g/m3-N | 600 | 8.57
Hautapu at US Rangitikei River Conf | Nitrite Nitrogen (NO2) | 2021-01-13 12:05 | 0.002 | Science - State of Environment, SOE Reporting - Rivers | Ion Chromatography following USEPA 300.0 (modified) | g/m3-N | 600 | 8.57
Hautapu at US Rangitikei River Conf | SIN (Soluble Inorganic nitrogen) | 2021-01-13 12:05 | 0.0340 | Science - State of Environment, SOE Reporting - Rivers | Calculated (NH4 + TON) | g/m3-N | 300 | 8.57
Hautapu at US Rangitikei River Conf | Total Nitrogen | 2021-01-13 12:05 | 0.2800 | Science - State of Environment, SOE Reporting - Rivers | Flow Injection Autoanalyser following APHA Online Edition Method 4500-NO3 I. Persulphate digestion follows APHA Online Edition 4500-N C. |  | 600 | 8.57
Hautapu at US Rangitikei River Conf | Total Phosphorus | 2021-01-13 12:05 | 0.02900 | Science - State of Environment, SOE Reporting - Rivers | Flow Injection Autoanalyser following APHA Online Edition Method 4500-P G. Persulphate digestion follows APHA Online Edition 4500-P B. |  | 600 | 8.57
Hautapu at US Rangitikei River Conf | Turbidity | 2021-01-13 12:05 | 3.34000 | Science - State of Environment, SOE Reporting - Rivers | Turbidity Meter following APHA 21st Edition Method 2130 B. | NTU | 600 | 8.57
Hautapu at US Rangitikei River Conf | ASPM (Macroinvertebrate Average Score Per Metric) | 2021-01-15 | 0.180 |  |  |  | 200
Hautapu at US Rangitikei River Conf | MCI (Macroinvertebrate Community Index) | 2021-01-15 | 72.31 |  |  |  | 200
Hautapu at US Rangitikei River Conf | QMCI (Quantitative Macroinvertebrate Community Index) | 2021-01-15 | 3.480 |  |  |  | 200
Hautapu at US Rangitikei River Conf | Ammoniacal Nitrogen (NH4) | 2021-02-10 11:45 | 0.0170 | Science - State of Environment, SOE Reporting - Rivers | Flow Injection Autoanalyser following APHA Online Edition Method 4500 NH3-H (modified). | g/m3 | 600 | 8.62
Hautapu at US Rangitikei River Conf | Visual Clarity | 2021-02-10 11:45 | 1.600 | Science - State of Environment, SOE Reporting - Rivers |  | m | 600 | 8.62
Hautapu at US Rangitikei River Conf | Dissolved Reactive Phosphorus | 2021-02-10 11:45 | 0.008000 | Science - State of Environment, SOE Reporting - Rivers | APHA Online Edition Method 4500-P G. Persulphate digestion follows APHA Online Edition 4500-P B. |  | 600 | 8.62
Hautapu at US Rangitikei River Conf | E. coli | 2021-02-10 11:45 | 25.0 | Science - State of Environment, SOE Reporting - Rivers | APHA 21st Edition,9223B:2005 | MPN/100mL | 600 | 8.62
Hautapu at US Rangitikei River Conf | Dissolved Oxygen Concentration | 2021-02-10 11:45 | 9.080 | Science - State of Environment, SOE Reporting - Rivers |  | g/m3 | 600 | 8.62
Hautapu at US Rangitikei River Conf | pH | 2021-02-10 11:45 | 8.620 | Science - State of Environment, SOE Reporting - Rivers |  | pH | 600 | 8.62
Hautapu at US Rangitikei River Conf | Nitrate Nitrogen (NO3) | 2021-02-10 11:45 | 0.0150 | Science - State of Environment, SOE Reporting - Rivers | Ion Chromatography following USEPA 300.0 (modified) | g/m3-N | 600 | 8.62
Hautapu at US Rangitikei River Conf | Nitrite Nitrogen (NO2) | 2021-02-10 11:45 | 0.004 | Science - State of Environment, SOE Reporting - Rivers | Ion Chromatography following USEPA 300.0 (modified) | g/m3-N | 600 | 8.62
Hautapu at US Rangitikei River Conf | SIN (Soluble Inorganic nitrogen) | 2021-02-10 11:45 | 0.0370 | Science - State of Environment, SOE Reporting - Rivers | Calculated (NH4 + TON) | g/m3-N | 300 | 8.62
Hautapu at US Rangitikei River Conf | Total Nitrogen | 2021-02-10 11:45 | 0.2700 | Science - State of Environment, SOE Reporting - Rivers | Flow Injection Autoanalyser following APHA Online Edition Method 4500-NO3 I. Persulphate digestion follows APHA Online Edition 4500-N C. |  | 600 | 8.62
Hautapu at US Rangitikei River Conf | Total Phosphorus | 2021-02-10 11:45 | 0.02600 | Science - State of Environment, SOE Reporting - Rivers | Flow Injection Autoanalyser following APHA Online Edition Method 4500-P G. Persulphate digestion follows APHA Online Edition 4500-P B. |  | 600 | 8.62
Hautapu at US Rangitikei River Conf | Turbidity | 2021-02-10 11:45 | 1.66000 | Science - State of Environment, SOE Reporting - Rivers | Turbidity Meter following APHA 21st Edition Method 2130 B. | NTU | 600 | 8.62
Hautapu at US Rangitikei River Conf | Ammoniacal Nitrogen (NH4) | 2021-03-10 13:00 | 0.0160 | Science - State of Environment, SOE Reporting - Rivers | Flow Injection Autoanalyser following APHA Online Edition Method 4500 NH3-H (modified). | g/m3 | 600 | 8.73
Hautapu at US Rangitikei River Conf | Visual Clarity | 2021-03-10 13:00 | 2.000 | Science - State of Environment, SOE Reporting - Rivers |  | m | 600 | 8.73
Hautapu at US Rangitikei River Conf | Dissolved Reactive Phosphorus | 2021-03-10 13:00 | 0.006000 | Science - State of Environment, SOE Reporting - Rivers | APHA Online Edition Method 4500-P G. Persulphate digestion follows APHA Online Edition 4500-P B. |  | 600 | 8.73
Hautapu at US Rangitikei River Conf | E. coli | 2021-03-10 13:00 | 39.0 | Science - State of Environment, SOE Reporting - Rivers | APHA 21st Edition,9223B:2005 | MPN/100mL | 600 | 8.73
Hautapu at US Rangitikei River Conf | pH | 2021-03-10 13:00 | 8.730 | Science - State of Environment, SOE Reporting - Rivers |  | pH | 600 | 8.73
Hautapu at US Rangitikei River Conf | Nitrate Nitrogen (NO3) | 2021-03-10 13:00 | 0.0450 | Science - State of Environment, SOE Reporting - Rivers | Ion Chromatography following USEPA 300.0 (modified) | g/m3-N | 600 | 8.73
Hautapu at US Rangitikei River Conf | Nitrite Nitrogen (NO2) | 2021-03-10 13:00 | 0.003 | Science - State of Environment, SOE Reporting - Rivers | Ion Chromatography following USEPA 300.0 (modified) | g/m3-N | 600 | 8.73
Hautapu at US Rangitikei River Conf | SIN (Soluble Inorganic nitrogen) | 2021-03-10 13:00 | 0.0660 | Science - State of Environment, SOE Reporting - Rivers | Calculated (NH4 + TON) | g/m3-N | 300 | 8.73
Hautapu at US Rangitikei River Conf | Total Nitrogen | 2021-03-10 13:00 | 0.3700 | Science - State of Environment, SOE Reporting - Rivers | Flow Injection Autoanalyser following APHA Online Edition Method 4500-NO3 I. Persulphate digestion follows APHA Online Edition 4500-N C. |  | 600 | 8.73
Hautapu at US Rangitikei River Conf | Total Phosphorus | 2021-03-10 13:00 | 0.02500 | Science - State of Environment, SOE Reporting - Rivers | Flow Injection Autoanalyser following APHA Online Edition Method 4500-P G. Persulphate digestion follows APHA Online Edition 4500-P B. |  | 600 | 8.73
Hautapu at US Rangitikei River Conf | Turbidity | 2021-03-10 13:00 | 1.18000 | Science - State of Environment, SOE Reporting - Rivers | Turbidity Meter following APHA 21st Edition Method 2130 B. | NTU | 600 | 8.73
Hautapu at US Rangitikei River Conf | Ammoniacal Nitrogen (NH4) | 2021-04-14 13:21 | 0.0090 | Science - State of Environment, SOE Reporting - Rivers | Flow Injection Autoanalyser following APHA Online Edition Method 4500 NH3-H (modified). | g/m3 | 600 | 8.72
Hautapu at US Rangitikei River Conf | Visual Clarity | 2021-04-14 13:21 | 1.500 | Science - State of Environment, SOE Reporting - Rivers |  | m | 600 | 8.72
Hautapu at US Rangitikei River Conf | Dissolved Reactive Phosphorus | 2021-04-14 13:21 | 0.01900 | Science - State of Environment, SOE Reporting - Rivers | APHA Online Edition Method 4500-P G. Persulphate digestion follows APHA Online Edition 4500-P B. |  | 600 | 8.72
Hautapu at US Rangitikei River Conf | E. coli | 2021-04-14 13:21 | 140.0 | Science - State of Environment, SOE Reporting - Rivers | APHA 21st Edition,9223B:2005 | MPN/100mL | 600 | 8.72
Hautapu at US Rangitikei River Conf | Dissolved Oxygen Concentration | 2021-04-14 13:21 | 10.350 | Science - State of Environment, SOE Reporting - Rivers |  | g/m3 | 600 | 8.72
Hautapu at US Rangitikei River Conf | pH | 2021-04-14 13:21 | 8.720 | Science - State of Environment, SOE Reporting - Rivers |  | pH | 600 | 8.72
Hautapu at US Rangitikei River Conf | Nitrate Nitrogen (NO3) | 2021-04-14 13:21 | 0.0360 | Science - State of Environment, SOE Reporting - Rivers | Ion Chromatography following USEPA 300.0 (modified) | g/m3-N | 600 | 8.72
Hautapu at US Rangitikei River Conf | Nitrite Nitrogen (NO2) | 2021-04-14 13:21 | 0.002 | Science - State of Environment, SOE Reporting - Rivers | Ion Chromatography following USEPA 300.0 (modified) | g/m3-N | 600 | 8.72
Hautapu at US Rangitikei River Conf | SIN (Soluble Inorganic nitrogen) | 2021-04-14 13:21 | 0.0490 | Science - State of Environment, SOE Reporting - Rivers | Calculated (NH4 + TON) | g/m3-N | 300 | 8.72
Hautapu at US Rangitikei River Conf | Total Nitrogen | 2021-04-14 13:21 | 0.2400 | Science - State of Environment, SOE Reporting - Rivers | Flow Injection Autoanalyser following APHA Online Edition Method 4500-NO3 I. Persulphate digestion follows APHA Online Edition 4500-N C. |  | 600 | 8.72
Hautapu at US Rangitikei River Conf | Total Phosphorus | 2021-04-14 13:21 | 0.03600 | Science - State of Environment, SOE Reporting - Rivers | Flow Injection Autoanalyser following APHA Online Edition Method 4500-P G. Persulphate digestion follows APHA Online Edition 4500-P B. |  | 600 | 8.72
Hautapu at US Rangitikei River Conf | Turbidity | 2021-04-14 13:21 | 0.67000 | Science - State of Environment, SOE Reporting - Rivers | Turbidity Meter following APHA 21st Edition Method 2130 B. | NTU | 600 | 8.72
Hautapu at US Rangitikei River Conf | Ammoniacal Nitrogen (NH4) | 2021-05-05 11:50 | 0.0030 | Science - State of Environment, SOE Reporting - Rivers | Flow Injection Autoanalyser following APHA Online Edition Method 4500 NH3-H (modified). | g/m3 | 600 | 8.15
Hautapu at US Rangitikei River Conf | Visual Clarity | 2021-05-05 11:50 | 3.000 | Science - State of Environment, SOE Reporting - Rivers |  | m | 600 | 8.15
Hautapu at US Rangitikei River Conf | Dissolved Reactive Phosphorus | 2021-05-05 11:50 | 0.009000 | Science - State of Environment, SOE Reporting - Rivers | APHA Online Edition Method 4500-P G. Persulphate digestion follows APHA Online Edition 4500-P B. |  | 600 | 8.15
Hautapu at US Rangitikei River Conf | E. coli | 2021-05-05 11:50 | 25.0 | Science - State of Environment, SOE Reporting - Rivers | APHA 21st Edition,9223B:2005 | MPN/100mL | 600 | 8.15
Hautapu at US Rangitikei River Conf | Dissolved Oxygen Concentration | 2021-05-05 11:50 | 12.280 | Science - State of Environment, SOE Reporting - Rivers |  | g/m3 | 600 | 8.15
Hautapu at US Rangitikei River Conf | pH | 2021-05-05 11:50 | 8.150 | Science - State of Environment, SOE Reporting - Rivers |  | pH | 600 | 8.15
Hautapu at US Rangitikei River Conf | Nitrate Nitrogen (NO3) | 2021-05-05 11:50 | 0.0390 | Science - State of Environment, SOE Reporting - Rivers | Ion Chromatography following USEPA 300.0 (modified) | g/m3-N | 600 | 8.15
Hautapu at US Rangitikei River Conf | Nitrite Nitrogen (NO2) | 2021-05-05 11:50 | <0.002 | Science - State of Environment, SOE Reporting - Rivers | Ion Chromatography following USEPA 300.0 (modified) | g/m3-N | 600 | 8.15
Hautapu at US Rangitikei River Conf | SIN (Soluble Inorganic nitrogen) | 2021-05-05 11:50 | 0.0430 | Science - State of Environment, SOE Reporting - Rivers | Calculated (NH4 + TON) | g/m3-N | 300 | 8.15
Hautapu at US Rangitikei River Conf | Total Nitrogen | 2021-05-05 11:50 | 0.2100 | Science - State of Environment, SOE Reporting - Rivers | Flow Injection Autoanalyser following APHA Online Edition Method 4500-NO3 I. Persulphate digestion follows APHA Online Edition 4500-N C. |  | 600 | 8.15
Hautapu at US Rangitikei River Conf | Total Phosphorus | 2021-05-05 11:50 | 0.01500 | Science - State of Environment, SOE Reporting - Rivers | Flow Injection Autoanalyser following APHA Online Edition Method 4500-P G. Persulphate digestion follows APHA Online Edition 4500-P B. |  | 600 | 8.15
Hautapu at US Rangitikei River Conf | Turbidity | 2021-05-05 11:50 | 1.19000 | Science - State of Environment, SOE Reporting - Rivers | Turbidity Meter following APHA 21st Edition Method 2130 B. | NTU | 600 | 8.15
Hautapu at US Rangitikei River Conf | Ammoniacal Nitrogen (NH4) | 2021-06-09 12:40 | 0.0040 | Science - State of Environment, SOE Reporting - Rivers | Flow Injection Autoanalyser following APHA Online Edition Method 4500 NH3-H (modified). | g/m3 | 600 | 8.81
Hautapu at US Rangitikei River Conf | Visual Clarity | 2021-06-09 12:40 | 3.000 | Science - State of Environment, SOE Reporting - Rivers |  | m | 600 | 8.81
Hautapu at US Rangitikei River Conf | Dissolved Reactive Phosphorus | 2021-06-09 12:40 | 0.01100 | Science - State of Environment, SOE Reporting - Rivers | APHA Online Edition Method 4500-P G. Persulphate digestion follows APHA Online Edition 4500-P B. |  | 600 | 8.81
Hautapu at US Rangitikei River Conf | E. coli | 2021-06-09 12:40 | 85.0 | Science - State of Environment, SOE Reporting - Rivers | APHA 21st Edition,9223B:2005 | MPN/100mL | 600 | 8.81
Hautapu at US Rangitikei River Conf | Dissolved Oxygen Concentration | 2021-06-09 12:40 | 12.770 | Science - State of Environment, SOE Reporting - Rivers |  | g/m3 | 600 | 8.81
Hautapu at US Rangitikei River Conf | pH | 2021-06-09 12:40 | 8.810 | Science - State of Environment, SOE Reporting - Rivers |  | pH | 600 | 8.81
Hautapu at US Rangitikei River Conf | Nitrate Nitrogen (NO3) | 2021-06-09 12:40 | 0.0320 | Science - State of Environment, SOE Reporting - Rivers | Ion Chromatography following USEPA 300.0 (modified) | g/m3-N | 600 | 8.81
Hautapu at US Rangitikei River Conf | Nitrite Nitrogen (NO2) | 2021-06-09 12:40 | 0.003 | Science - State of Environment, SOE Reporting - Rivers | Ion Chromatography following USEPA 300.0 (modified) | g/m3-N | 600 | 8.81
Hautapu at US Rangitikei River Conf | SIN (Soluble Inorganic nitrogen) | 2021-06-09 12:40 | 0.0340 | Science - State of Environment, SOE Reporting - Rivers | Calculated (NH4 + TON) | g/m3-N | 300 | 8.81
Hautapu at US Rangitikei River Conf | Total Nitrogen | 2021-06-09 12:40 | 0.2100 | Science - State of Environment, SOE Reporting - Rivers | Flow Injection Autoanalyser following APHA Online Edition Method 4500-NO3 I. Persulphate digestion follows APHA Online Edition 4500-N C. |  | 600 | 8.81
Hautapu at US Rangitikei River Conf | Total Phosphorus | 2021-06-09 12:40 | 0.02700 | Science - State of Environment, SOE Reporting - Rivers | Flow Injection Autoanalyser following APHA Online Edition Method 4500-P G. Persulphate digestion follows APHA Online Edition 4500-P B. |  | 600 | 8.81
Hautapu at US Rangitikei River Conf | Turbidity | 2021-06-09 12:40 | 1.10000 | Science - State of Environment, SOE Reporting - Rivers | Turbidity Meter following APHA 21st Edition Method 2130 B. | NTU | 600 | 8.81
Hautapu at US Rangitikei River Conf | Ammoniacal Nitrogen (NH4) | 2021-07-14 11:50 | 0.0140 | Science - State of Environment | Flow Injection Autoanalyser following APHA Online Edition Method 4500 NH3-H (modified). | g/m3 | 600 | 8.4
Hautapu at US Rangitikei River Conf | Visual Clarity | 2021-07-14 11:50 | 2.500 | Science - State of Environment |  | m | 600 | 8.4
Hautapu at US Rangitikei River Conf | Dissolved Reactive Phosphorus | 2021-07-14 11:50 | 0.01100 | Science - State of Environment | APHA Online Edition Method 4500-P G. Persulphate digestion follows APHA Online Edition 4500-P B. |  | 600 | 8.4
Hautapu at US Rangitikei River Conf | E. coli | 2021-07-14 11:50 | 8.0 | Science - State of Environment | APHA 21st Edition,9223B:2005 | MPN/100mL | 600 | 8.4
Hautapu at US Rangitikei River Conf | Dissolved Oxygen Concentration | 2021-07-14 11:50 | 13.360 | Science - State of Environment |  | g/m3 | 600 | 8.4
Hautapu at US Rangitikei River Conf | pH | 2021-07-14 11:50 | 8.400 | Science - State of Environment |  | pH | 600 | 8.4
Hautapu at US Rangitikei River Conf | Nitrate Nitrogen (NO3) | 2021-07-14 11:50 | 0.0170 | Science - State of Environment | Ion Chromatography following USEPA 300.0 (modified) | g/m3-N | 600 | 8.4
Hautapu at US Rangitikei River Conf | Nitrite Nitrogen (NO2) | 2021-07-14 11:50 | <0.002 | Science - State of Environment | Ion Chromatography following USEPA 300.0 (modified) | g/m3-N | 600 | 8.4
Hautapu at US Rangitikei River Conf | SIN (Soluble Inorganic nitrogen) | 2021-07-14 11:50 | 0.0340 | Science - State of Environment | Calculated (NH4 + TON) | g/m3-N | 300 | 8.4
Hautapu at US Rangitikei River Conf | Total Nitrogen | 2021-07-14 11:50 | 0.2000 | Science - State of Environment | Flow Injection Autoanalyser following APHA Online Edition Method 4500-NO3 I. Persulphate digestion follows APHA Online Edition 4500-N C. |  | 600 | 8.4
Hautapu at US Rangitikei River Conf | Total Phosphorus | 2021-07-14 11:50 | 0.01900 | Science - State of Environment | Flow Injection Autoanalyser following APHA Online Edition Method 4500-P G. Persulphate digestion follows APHA Online Edition 4500-P B. |  | 600 | 8.4
Hautapu at US Rangitikei River Conf | Turbidity | 2021-07-14 11:50 | 1.43000 | Science - State of Environment | Turbidity Meter following APHA 21st Edition Method 2130 B. | NTU | 600 | 8.4
Hautapu at US Rangitikei River Conf | Ammoniacal Nitrogen (NH4) | 2021-08-04 13:40 | 0.0160 | Science - State of Environment | Flow Injection Autoanalyser following APHA Online Edition Method 4500 NH3-H (modified). | g/m3 | 600 | 8.22
Hautapu at US Rangitikei River Conf | Visual Clarity | 2021-08-04 13:40 | 0.205 | Science - State of Environment | SHMAK Tube (< 0.5 m) | m | 600 | 8.22
Hautapu at US Rangitikei River Conf | Dissolved Reactive Phosphorus | 2021-08-04 13:40 | 0.02200 | Science - State of Environment | APHA Online Edition Method 4500-P G. Persulphate digestion follows APHA Online Edition 4500-P B. |  | 600 | 8.22
Hautapu at US Rangitikei River Conf | E. coli | 2021-08-04 13:40 | 170.0 | Science - State of Environment | APHA 21st Edition,9223B:2005 | MPN/100mL | 600 | 8.22
Hautapu at US Rangitikei River Conf | Dissolved Oxygen Concentration | 2021-08-04 13:40 | 11.980 | Science - State of Environment |  | g/m3 | 600 | 8.22
Hautapu at US Rangitikei River Conf | pH | 2021-08-04 13:40 | 8.220 | Science - State of Environment |  | pH | 600 | 8.22
Hautapu at US Rangitikei River Conf | Nitrate Nitrogen (NO3) | 2021-08-04 13:40 | 0.3380 | Science - State of Environment | Ion Chromatography following USEPA 300.0 (modified) | g/m3-N | 600 | 8.22
Hautapu at US Rangitikei River Conf | Nitrite Nitrogen (NO2) | 2021-08-04 13:40 | 0.006 | Science - State of Environment | Ion Chromatography following USEPA 300.0 (modified) | g/m3-N | 600 | 8.22
Hautapu at US Rangitikei River Conf | SIN (Soluble Inorganic nitrogen) | 2021-08-04 13:40 | 0.3560 | Science - State of Environment | Calculated (NH4 + TON) | g/m3-N | 300 | 8.22
Hautapu at US Rangitikei River Conf | Total Nitrogen | 2021-08-04 13:40 | 0.8400 | Science - State of Environment | Flow Injection Autoanalyser following APHA Online Edition Method 4500-NO3 I. Persulphate digestion follows APHA Online Edition 4500-N C. |  | 600 | 8.22
Hautapu at US Rangitikei River Conf | Total Phosphorus | 2021-08-04 13:40 | 0.07300 | Science - State of Environment | Flow Injection Autoanalyser following APHA Online Edition Method 4500-P G. Persulphate digestion follows APHA Online Edition 4500-P B. |  | 600 | 8.22
Hautapu at US Rangitikei River Conf | Turbidity | 2021-08-04 13:40 | 13.90000 | Science - State of Environment | Turbidity Meter following APHA 21st Edition Method 2130 B. | NTU | 600 | 8.22
Hautapu at US Rangitikei River Conf | Ammoniacal Nitrogen (NH4) | 2021-09-08 13:00 | 0.0090 | Science - State of Environment | Flow Injection Autoanalyser following APHA Online Edition Method 4500 NH3-H (modified). | g/m3 | 600 | 7.72
Hautapu at US Rangitikei River Conf | Visual Clarity | 2021-09-08 13:00 | 1.200 | Science - State of Environment |  | m | 600 | 7.72
Hautapu at US Rangitikei River Conf | Dissolved Reactive Phosphorus | 2021-09-08 13:00 | 0.01200 | Science - State of Environment | APHA Online Edition Method 4500-P G. Persulphate digestion follows APHA Online Edition 4500-P B. |  | 600 | 7.72
Hautapu at US Rangitikei River Conf | E. coli | 2021-09-08 13:00 | 150.0 | Science - State of Environment | APHA 21st Edition,9223B:2005 | MPN/100mL | 600 | 7.72
Hautapu at US Rangitikei River Conf | Dissolved Oxygen Concentration | 2021-09-08 13:00 | 11.700 | Science - State of Environment |  | g/m3 | 600 | 7.72
Hautapu at US Rangitikei River Conf | pH | 2021-09-08 13:00 | 7.720 | Science - State of Environment |  | pH | 600 | 7.72
Hautapu at US Rangitikei River Conf | Nitrate Nitrogen (NO3) | 2021-09-08 13:00 | 0.0640 | Science - State of Environment | Ion Chromatography following USEPA 300.0 (modified) | g/m3-N | 600 | 7.72
Hautapu at US Rangitikei River Conf | Nitrite Nitrogen (NO2) | 2021-09-08 13:00 | 0.003 | Science - State of Environment | Ion Chromatography following USEPA 300.0 (modified) | g/m3-N | 600 | 7.72
Hautapu at US Rangitikei River Conf | SIN (Soluble Inorganic nitrogen) | 2021-09-08 13:00 | 0.0790 | Science - State of Environment | Calculated (NH4 + TON) | g/m3-N | 300 | 7.72
Hautapu at US Rangitikei River Conf | Total Nitrogen | 2021-09-08 13:00 | 0.3300 | Science - State of Environment | Flow Injection Autoanalyser following APHA Online Edition Method 4500-NO3 I. Persulphate digestion follows APHA Online Edition 4500-N C. |  | 600 | 7.72
Hautapu at US Rangitikei River Conf | Total Phosphorus | 2021-09-08 13:00 | 0.02700 | Science - State of Environment | Flow Injection Autoanalyser following APHA Online Edition Method 4500-P G. Persulphate digestion follows APHA Online Edition 4500-P B. |  | 600 | 7.72
Hautapu at US Rangitikei River Conf | Turbidity | 2021-09-08 13:00 | 2.03000 | Science - State of Environment | Turbidity Meter following APHA 21st Edition Method 2130 B. | NTU | 600 | 7.72
Hautapu at US Rangitikei River Conf | Ammoniacal Nitrogen (NH4) | 2021-10-06 11:40 | 0.0090 | Science - State of Environment | Flow Injection Autoanalyser following APHA Online Edition Method 4500 NH3-H (modified). | g/m3 | 600 | 8.35
Hautapu at US Rangitikei River Conf | Visual Clarity | 2021-10-06 11:40 | 0.800 | Science - State of Environment |  | m | 600 | 8.35
Hautapu at US Rangitikei River Conf | Dissolved Reactive Phosphorus | 2021-10-06 11:40 | 0.01300 | Science - State of Environment | APHA Online Edition Method 4500-P G. Persulphate digestion follows APHA Online Edition 4500-P B. |  | 600 | 8.35
Hautapu at US Rangitikei River Conf | E. coli | 2021-10-06 11:40 | <4.0 | Science - State of Environment | APHA 21st Edition,9223B:2005 | MPN/100mL | 600 | 8.35
Hautapu at US Rangitikei River Conf | Dissolved Oxygen Concentration | 2021-10-06 11:40 | 10.690 | Science - State of Environment |  | g/m3 | 600 | 8.35
Hautapu at US Rangitikei River Conf | pH | 2021-10-06 11:40 | 8.350 | Science - State of Environment |  | pH | 600 | 8.35
Hautapu at US Rangitikei River Conf | Nitrate Nitrogen (NO3) | 2021-10-06 11:40 | 0.0420 | Science - State of Environment | Ion Chromatography following USEPA 300.0 (modified) | g/m3-N | 600 | 8.35
Hautapu at US Rangitikei River Conf | Nitrite Nitrogen (NO2) | 2021-10-06 11:40 | 0.003 | Science - State of Environment | Ion Chromatography following USEPA 300.0 (modified) | g/m3-N | 600 | 8.35
Hautapu at US Rangitikei River Conf | SIN (Soluble Inorganic nitrogen) | 2021-10-06 11:40 | 0.0590 | Science - State of Environment | Calculated (NH4 + TON) | g/m3-N | 300 | 8.35
Hautapu at US Rangitikei River Conf | Total Nitrogen | 2021-10-06 11:40 | 0.3900 | Science - State of Environment | Flow Injection Autoanalyser following APHA Online Edition Method 4500-NO3 I. Persulphate digestion follows APHA Online Edition 4500-N C. |  | 600 | 8.35
Hautapu at US Rangitikei River Conf | Total Phosphorus | 2021-10-06 11:40 | 0.03600 | Science - State of Environment | Flow Injection Autoanalyser following APHA Online Edition Method 4500-P G. Persulphate digestion follows APHA Online Edition 4500-P B. |  | 600 | 8.35
Hautapu at US Rangitikei River Conf | Turbidity | 2021-10-06 11:40 | 4.52000 | Science - State of Environment | Turbidity Meter following APHA 21st Edition Method 2130 B. | NTU | 600 | 8.35
Hautapu at US Rangitikei River Conf | Ammoniacal Nitrogen (NH4) | 2021-11-03 11:35 | 0.0120 | Science - State of Environment | Flow Injection Autoanalyser following APHA Online Edition Method 4500 NH3-H (modified). | g/m3 | 600 | 8.43
Hautapu at US Rangitikei River Conf | Visual Clarity | 2021-11-03 11:35 | 1.200 | Science - State of Environment |  | m | 600 | 8.43
Hautapu at US Rangitikei River Conf | Dissolved Reactive Phosphorus | 2021-11-03 11:35 | 0.01600 | Science - State of Environment | APHA Online Edition Method 4500-P G. Persulphate digestion follows APHA Online Edition 4500-P B. |  | 600 | 8.43
Hautapu at US Rangitikei River Conf | E. coli | 2021-11-03 11:35 | 96.0 | Science - State of Environment | APHA 21st Edition,9223B:2005 | MPN/100mL | 600 | 8.43
Hautapu at US Rangitikei River Conf | Dissolved Oxygen Concentration | 2021-11-03 11:35 | 10.490 | Science - State of Environment |  | g/m3 | 600 | 8.43
Hautapu at US Rangitikei River Conf | pH | 2021-11-03 11:35 | 8.430 | Science - State of Environment |  | pH | 600 | 8.43
Hautapu at US Rangitikei River Conf | Nitrate Nitrogen (NO3) | 2021-11-03 11:35 | 0.0690 | Science - State of Environment | Ion Chromatography following USEPA 300.0 (modified) | g/m3-N | 600 | 8.43
Hautapu at US Rangitikei River Conf | Nitrite Nitrogen (NO2) | 2021-11-03 11:35 | 0.004 | Science - State of Environment | Ion Chromatography following USEPA 300.0 (modified) | g/m3-N | 600 | 8.43
Hautapu at US Rangitikei River Conf | SIN (Soluble Inorganic nitrogen) | 2021-11-03 11:35 | 0.0820 | Science - State of Environment | Calculated (NH4 + TON) | g/m3-N | 300 | 8.43
Hautapu at US Rangitikei River Conf | Total Nitrogen | 2021-11-03 11:35 | 0.3600 | Science - State of Environment | Flow Injection Autoanalyser following APHA Online Edition Method 4500-NO3 I. Persulphate digestion follows APHA Online Edition 4500-N C. |  | 600 | 8.43
Hautapu at US Rangitikei River Conf | Total Phosphorus | 2021-11-03 11:35 | 0.03600 | Science - State of Environment | Flow Injection Autoanalyser following APHA Online Edition Method 4500-P G. Persulphate digestion follows APHA Online Edition 4500-P B. |  | 600 | 8.43
Hautapu at US Rangitikei River Conf | Turbidity | 2021-11-03 11:35 | 3.46000 | Science - State of Environment | Turbidity Meter following APHA 21st Edition Method 2130 B. | NTU | 600 | 8.43
Hautapu at US Rangitikei River Conf | ASPM (Macroinvertebrate Average Score Per Metric) | 2022-01-14 | 0.420 |  |  |  | 200
Hautapu at US Rangitikei River Conf | MCI (Macroinvertebrate Community Index) | 2022-01-14 | 113.00 |  |  |  | 200
Hautapu at US Rangitikei River Conf | QMCI (Quantitative Macroinvertebrate Community Index) | 2022-01-14 | 5.710 |  |  |  | 200
Hautapu at US Rangitikei River Conf | ASPM (Macroinvertebrate Average Score Per Metric) | 2023-04-21 | 0.222 |  |  |  | 200
Hautapu at US Rangitikei River Conf | MCI (Macroinvertebrate Community Index) | 2023-04-21 | 84.44 |  |  |  | 200
Hautapu at US Rangitikei River Conf | QMCI (Quantitative Macroinvertebrate Community Index) | 2023-04-21 | 3.637 |  |  |  | 200
Hautapu at US Rangitikei River Conf | ASPM (Macroinvertebrate Average Score Per Metric) | 2024-02-16 09:44 | 0.233 |  |  |  | 200
Hautapu at US Rangitikei River Conf | MCI (Macroinvertebrate Community Index) | 2024-02-16 09:44 | 81.18 |  |  |  | 200
Hautapu at US Rangitikei River Conf | QMCI (Quantitative Macroinvertebrate Community Index) | 2024-02-16 09:44 | 2.828 |  |  |  | 200
Hautapu at US Rangitikei River Conf | ASPM (Macroinvertebrate Average Score Per Metric) | 2024-12-11 13:03 | 0.258 |  |  |  | 200
Hautapu at US Rangitikei River Conf | MCI (Macroinvertebrate Community Index) | 2024-12-11 13:03 | 90.59 |  |  |  | 200
Hautapu at US Rangitikei River Conf | QMCI (Quantitative Macroinvertebrate Community Index) | 2024-12-11 13:03 | 3.365 |  |  |  | 200