## Sheet1
site name | parameter name | date time | Value | Project | Method | Unit | Quality code | pH
Hautapu at d/s Taihape STP | Ammoniacal Nitrogen (NH4) | 2008-07-22 10:25 | 0.0280 | SOE Reporting - Rivers | APHA 21st Edition Method 4500 NH3-F (Modified) | g/m3 | 600 | 7.07
Hautapu at d/s Taihape STP | Visual Clarity | 2008-07-22 10:25 | 0.100 | SOE Reporting - Rivers | black disc by trough metres | m | 600 | 7.07
Hautapu at d/s Taihape STP | Dissolved Reactive Phosphorus | 2008-07-22 10:25 | 0.02100 | SOE Reporting - Rivers | APHA 21st Ed. 4500-P E Method updated 19 June 2007 |  | 600 | 7.07
Hautapu at d/s Taihape STP | E. coli | 2008-07-22 10:25 | 325.5 | SOE Reporting - Rivers | APHA 21st Ed. 9223 B Method updated 21 May 2007 | MPN/100mL | 600 | 7.07
Hautapu at d/s Taihape STP | Dissolved Oxygen Concentration | 2008-07-22 10:25 | 15.610 | SOE Reporting - Rivers | YSI 557 Hydro 7 | g/m3 | 200 | 7.07
Hautapu at d/s Taihape STP | pH | 2008-07-22 10:25 | 7.070 | SOE Reporting - Rivers | YSI 556 Hydro 7 | pH | 200 | 7.07
Hautapu at d/s Taihape STP | SIN (Soluble Inorganic nitrogen) | 2008-07-22 10:25 | 0.3730 | SOE Reporting - Rivers | Calculated (NH4 + TON) | g/m3-N | 300 | 7.07
Hautapu at d/s Taihape STP | Total Nitrogen | 2008-07-22 10:25 | 0.7100 | SOE Reporting - Rivers | APHA 21st Edition Method 4500 4500-P J and 4500-NO2 B. Outsourced to ELS Method updated 21 May 2007 |  | 600 | 7.07
Hautapu at d/s Taihape STP | Total Phosphorus | 2008-07-22 10:25 | 0.04700 | SOE Reporting - Rivers | APHA 4500-P B(5), F. Outsourced to ELS, Method updated 18 May 2007. |  | 600 | 7.07
Hautapu at d/s Taihape STP | Turbidity | 2008-07-22 10:25 | 11.80000 | SOE Reporting - Rivers | APHA 21st Edition Method 2130 B (Modified) Method updated 21 May 2007 | NTU | 600 | 7.07
Hautapu at d/s Taihape STP | Ammoniacal Nitrogen (NH4) | 2008-08-20 10:15 | 0.0090 | SOE Reporting - Rivers | APHA 21st Edition Method 4500 NH3-F (Modified) | g/m3 | 600 | 6.79
Hautapu at d/s Taihape STP | Visual Clarity | 2008-08-20 10:15 | 0.400 | SOE Reporting - Rivers | black disc by trough metres | m | 600 | 6.79
Hautapu at d/s Taihape STP | Dissolved Reactive Phosphorus | 2008-08-20 10:15 | 0.01000 | SOE Reporting - Rivers | APHA 21st Ed. 4500-P E Method updated 19 June 2007 |  | 600 | 6.79
Hautapu at d/s Taihape STP | E. coli | 2008-08-20 10:15 | 96.9 | SOE Reporting - Rivers | APHA 21st Ed. 9223 B Method updated 21 May 2007 | MPN/100mL | 600 | 6.79
Hautapu at d/s Taihape STP | Dissolved Oxygen Concentration | 2008-08-20 10:15 | 14.530 | SOE Reporting - Rivers | YSI 557 Hydro 7 | g/m3 | 200 | 6.79
Hautapu at d/s Taihape STP | pH | 2008-08-20 10:15 | 6.790 | SOE Reporting - Rivers | YSI 556 Hydro 7 | pH | 200 | 6.79
Hautapu at d/s Taihape STP | SIN (Soluble Inorganic nitrogen) | 2008-08-20 10:15 | 0.4070 | SOE Reporting - Rivers | Calculated (NH4 + TON) | g/m3-N | 300 | 6.79
Hautapu at d/s Taihape STP | Total Nitrogen | 2008-08-20 10:15 | 0.5700 | SOE Reporting - Rivers | APHA 21st Edition Method 4500 4500-P J and 4500-NO2 B. Outsourced to ELS Method updated 21 May 2007 |  | 600 | 6.79
Hautapu at d/s Taihape STP | Total Phosphorus | 2008-08-20 10:15 | 0.04400 | SOE Reporting - Rivers | APHA 4500-P B(5), F. Outsourced to ELS, Method updated 18 May 2007. |  | 600 | 6.79
Hautapu at d/s Taihape STP | Turbidity | 2008-08-20 10:15 | 10.30000 | SOE Reporting - Rivers | APHA 21st Edition Method 2130 B (Modified) Method updated 21 May 2007 | NTU | 600 | 6.79
Hautapu at d/s Taihape STP | Ammoniacal Nitrogen (NH4) | 2008-09-17 10:30 | 0.0100 | SOE Reporting - Rivers | APHA 21st Edition Method 4500 NH3-F (Modified) | g/m3 | 600 | 7.66
Hautapu at d/s Taihape STP | Visual Clarity | 2008-09-17 10:30 | 0.400 | SOE Reporting - Rivers | black disc by trough metres | m | 600 | 7.66
Hautapu at d/s Taihape STP | Dissolved Reactive Phosphorus | 2008-09-17 10:30 | <0.005000 | SOE Reporting - Rivers | APHA 21st Ed. 4500-P E Method updated 19 June 2007 |  | 600 | 7.66
Hautapu at d/s Taihape STP | E. coli | 2008-09-17 10:30 | 866.4 | SOE Reporting - Rivers | APHA 21st Ed. 9223 B Method updated 21 May 2007 | MPN/100mL | 600 | 7.66
Hautapu at d/s Taihape STP | Dissolved Oxygen Concentration | 2008-09-17 10:30 | 13.850 | SOE Reporting - Rivers | YSI 557 Hydro 7 | g/m3 | 200 | 7.66
Hautapu at d/s Taihape STP | pH | 2008-09-17 10:30 | 7.660 | SOE Reporting - Rivers | YSI 556 Hydro 7 | pH | 200 | 7.66
Hautapu at d/s Taihape STP | SIN (Soluble Inorganic nitrogen) | 2008-09-17 10:30 | 0.1460 | SOE Reporting - Rivers | Calculated (NH4 + TON) | g/m3-N | 300 | 7.66
Hautapu at d/s Taihape STP | Total Nitrogen | 2008-09-17 10:30 | 0.4000 | SOE Reporting - Rivers | APHA 21st Edition Method 4500 4500-P J and 4500-NO2 B. Outsourced to ELS Method updated 21 May 2007 |  | 600 | 7.66
Hautapu at d/s Taihape STP | Total Phosphorus | 2008-09-17 10:30 | 0.03400 | SOE Reporting - Rivers | APHA 4500-P B(5), F. Outsourced to ELS, Method updated 18 May 2007. |  | 600 | 7.66
Hautapu at d/s Taihape STP | Turbidity | 2008-09-17 10:30 | 4.32000 | SOE Reporting - Rivers | APHA 21st Edition Method 2130 B (Modified) Method updated 21 May 2007 | NTU | 600 | 7.66
Hautapu at d/s Taihape STP | Ammoniacal Nitrogen (NH4) | 2008-10-21 09:32 | 0.0210 | SOE Reporting - Rivers | APHA 21st Edition Method 4500 NH3-F (Modified) | g/m3 | 600 | 7.75
Hautapu at d/s Taihape STP | Visual Clarity | 2008-10-21 09:32 | 0.600 | SOE Reporting - Rivers | black disc by trough metres | m | 600 | 7.75
Hautapu at d/s Taihape STP | Dissolved Reactive Phosphorus | 2008-10-21 09:32 | 0.01400 | SOE Reporting - Rivers | APHA 21st Ed. 4500-P E Method updated 19 June 2007 |  | 600 | 7.75
Hautapu at d/s Taihape STP | E. coli | 2008-10-21 09:32 | 2281.8 | SOE Reporting - Rivers | APHA 21st Ed. 9223 B Method updated 21 May 2007 | MPN/100mL | 600 | 7.75
Hautapu at d/s Taihape STP | pH | 2008-10-21 09:32 | 7.750 | SOE Reporting - Rivers | YSI 556 Hydro 7 | pH | 200 | 7.75
Hautapu at d/s Taihape STP | SIN (Soluble Inorganic nitrogen) | 2008-10-21 09:32 | 0.1130 | SOE Reporting - Rivers | Calculated (NH4 + TON) | g/m3-N | 300 | 7.75
Hautapu at d/s Taihape STP | Total Nitrogen | 2008-10-21 09:32 | 0.4100 | SOE Reporting - Rivers | APHA 21st Edition Method 4500 4500-P J and 4500-NO2 B. Outsourced to ELS Method updated 21 May 2007 |  | 600 | 7.75
Hautapu at d/s Taihape STP | Total Phosphorus | 2008-10-21 09:32 | 0.03700 | SOE Reporting - Rivers | APHA 4500-P B(5), F. Outsourced to ELS, Method updated 18 May 2007. |  | 600 | 7.75
Hautapu at d/s Taihape STP | Turbidity | 2008-10-21 09:32 | 4.88000 | SOE Reporting - Rivers | APHA 21st Edition Method 2130 B (Modified) Method updated 21 May 2007 | NTU | 600 | 7.75
Hautapu at d/s Taihape STP | Ammoniacal Nitrogen (NH4) | 2008-11-19 09:24 | 0.0500 | SOE Reporting - Rivers | APHA 21st Edition Method 4500 NH3-F (Modified) | g/m3 | 600 | 7.48
Hautapu at d/s Taihape STP | Visual Clarity | 2008-11-19 09:24 | 1.300 | SOE Reporting - Rivers | black disc by trough metres | m | 600 | 7.48
Hautapu at d/s Taihape STP | Dissolved Reactive Phosphorus | 2008-11-19 09:24 | 0.02400 | SOE Reporting - Rivers | APHA 21st Ed. 4500-P E Method updated 19 June 2007 |  | 600 | 7.48
Hautapu at d/s Taihape STP | E. coli | 2008-11-19 09:24 | 10462.4 | SOE Reporting - Rivers | APHA 21st Ed. 9223 B Method updated 21 May 2007 | MPN/100mL | 600 | 7.48
Hautapu at d/s Taihape STP | Dissolved Oxygen Concentration | 2008-11-19 09:24 | 14.040 | SOE Reporting - Rivers | YSI 557 Hydro 7 | g/m3 | 200 | 7.48
Hautapu at d/s Taihape STP | pH | 2008-11-19 09:24 | 7.480 | SOE Reporting - Rivers | YSI 556 Hydro 7 | pH | 200 | 7.48
Hautapu at d/s Taihape STP | SIN (Soluble Inorganic nitrogen) | 2008-11-19 09:24 | 0.0890 | SOE Reporting - Rivers | Calculated (NH4 + TON) | g/m3-N | 300 | 7.48
Hautapu at d/s Taihape STP | Total Nitrogen | 2008-11-19 09:24 | 0.4100 | SOE Reporting - Rivers | APHA 21st Edition Method 4500 4500-P J and 4500-NO2 B. Outsourced to ELS Method updated 21 May 2007 |  | 600 | 7.48
Hautapu at d/s Taihape STP | Total Phosphorus | 2008-11-19 09:24 | 0.05200 | SOE Reporting - Rivers | APHA 4500-P B(5), F. Outsourced to ELS, Method updated 18 May 2007. |  | 600 | 7.48
Hautapu at d/s Taihape STP | Turbidity | 2008-11-19 09:24 | 2.35000 | SOE Reporting - Rivers | APHA 21st Edition Method 2130 B (Modified) Method updated 21 May 2007 | NTU | 600 | 7.48
Hautapu at d/s Taihape STP | Ammoniacal Nitrogen (NH4) | 2008-12-16 09:55 | 0.0110 | SOE Reporting - Rivers | APHA 21st Edition Method 4500 NH3-F (Modified) | g/m3 | 600 | 8.33
Hautapu at d/s Taihape STP | Visual Clarity | 2008-12-16 09:55 | 1.100 | SOE Reporting - Rivers | black disc by trough metres | m | 600 | 8.33
Hautapu at d/s Taihape STP | Dissolved Reactive Phosphorus | 2008-12-16 09:55 | 0.02600 | SOE Reporting - Rivers | APHA 21st Ed. 4500-P E Method updated 19 June 2007 |  | 600 | 8.33
Hautapu at d/s Taihape STP | E. coli | 2008-12-16 09:55 | 6867.0 | SOE Reporting - Rivers | APHA 21st Ed. 9223 B Method updated 21 May 2007 | MPN/100mL | 600 | 8.33
Hautapu at d/s Taihape STP | Dissolved Oxygen Concentration | 2008-12-16 09:55 | 6.630 | SOE Reporting - Rivers | YSI 557 Hydro 7 | g/m3 | 200 | 8.33
Hautapu at d/s Taihape STP | pH | 2008-12-16 09:55 | 8.330 | SOE Reporting - Rivers | YSI 556 Hydro 7 | pH | 200 | 8.33
Hautapu at d/s Taihape STP | SIN (Soluble Inorganic nitrogen) | 2008-12-16 09:55 | 0.0330 | SOE Reporting - Rivers | Calculated (NH4 + TON) | g/m3-N | 300 | 8.33
Hautapu at d/s Taihape STP | Total Nitrogen | 2008-12-16 09:55 | 0.3200 | SOE Reporting - Rivers | APHA 21st Edition Method 4500 4500-P J and 4500-NO2 B. Outsourced to ELS Method updated 21 May 2007 |  | 600 | 8.33
Hautapu at d/s Taihape STP | Total Phosphorus | 2008-12-16 09:55 | 0.05400 | SOE Reporting - Rivers | APHA 4500-P B(5), F. Outsourced to ELS, Method updated 18 May 2007. |  | 600 | 8.33
Hautapu at d/s Taihape STP | Turbidity | 2008-12-16 09:55 | 1.73000 | SOE Reporting - Rivers | APHA 21st Edition Method 2130 B (Modified) Method updated 21 May 2007 | NTU | 600 | 8.33
Hautapu at d/s Taihape STP | Ammoniacal Nitrogen (NH4) | 2009-01-27 10:10 | 0.0180 | SOE Reporting - Rivers | APHA 21st Edition Method 4500 NH3-F (Modified) | g/m3 | 600 | 7.94
Hautapu at d/s Taihape STP | Visual Clarity | 2009-01-27 10:10 | 1.200 | SOE Reporting - Rivers | black disc by trough metres | m | 600 | 7.94
Hautapu at d/s Taihape STP | Dissolved Reactive Phosphorus | 2009-01-27 10:10 | 0.03400 | SOE Reporting - Rivers | APHA 21st Ed. 4500-P E Method updated 19 June 2007 |  | 600 | 7.94
Hautapu at d/s Taihape STP | E. coli | 2009-01-27 10:10 | 201.0 | SOE Reporting - Rivers | APHA 21st Ed. 9223 B Method updated 21 May 2007 | MPN/100mL | 600 | 7.94
Hautapu at d/s Taihape STP | Dissolved Oxygen Concentration | 2009-01-27 10:10 | 11.830 | SOE Reporting - Rivers | YSI 557 Hydro 7 | g/m3 | 200 | 7.94
Hautapu at d/s Taihape STP | pH | 2009-01-27 10:10 | 7.940 | SOE Reporting - Rivers | YSI 556 Hydro 7 | pH | 200 | 7.94
Hautapu at d/s Taihape STP | SIN (Soluble Inorganic nitrogen) | 2009-01-27 10:10 | 0.0430 | SOE Reporting - Rivers | Calculated (NH4 + TON) | g/m3-N | 300 | 7.94
Hautapu at d/s Taihape STP | Total Nitrogen | 2009-01-27 10:10 | 0.3700 | SOE Reporting - Rivers | APHA 21st Edition Method 4500 4500-P J and 4500-NO2 B. Outsourced to ELS Method updated 21 May 2007 |  | 600 | 7.94
Hautapu at d/s Taihape STP | Total Phosphorus | 2009-01-27 10:10 | 0.06700 | SOE Reporting - Rivers | APHA 4500-P B(5), F. Outsourced to ELS, Method updated 18 May 2007. |  | 600 | 7.94
Hautapu at d/s Taihape STP | Turbidity | 2009-01-27 10:10 | 1.69000 | SOE Reporting - Rivers | APHA 21st Edition Method 2130 B (Modified) Method updated 21 May 2007 | NTU | 600 | 7.94
Hautapu at d/s Taihape STP | Ammoniacal Nitrogen (NH4) | 2009-02-18 09:50 | 0.0070 | SOE Reporting - Rivers | APHA 21st Edition Method 4500 NH3-F (Modified) | g/m3 | 600 | 7.61
Hautapu at d/s Taihape STP | Visual Clarity | 2009-02-18 09:50 | 3.600 | SOE Reporting - Rivers | black disc by trough metres | m | 600 | 7.61
Hautapu at d/s Taihape STP | Dissolved Reactive Phosphorus | 2009-02-18 09:50 | 0.006000 | SOE Reporting - Rivers | APHA 21st Ed. 4500-P E Method updated 19 June 2007 |  | 600 | 7.61
Hautapu at d/s Taihape STP | E. coli | 2009-02-18 09:50 | 4352.0 | SOE Reporting - Rivers | APHA 21st Ed. 9223 B Method updated 21 May 2007 | MPN/100mL | 600 | 7.61
Hautapu at d/s Taihape STP | Dissolved Oxygen Concentration | 2009-02-18 09:50 | 9.350 | SOE Reporting - Rivers | YSI 557 Hydro 7 | g/m3 | 200 | 7.61
Hautapu at d/s Taihape STP | pH | 2009-02-18 09:50 | 7.610 | SOE Reporting - Rivers | YSI 556 Hydro 7 | pH | 200 | 7.61
Hautapu at d/s Taihape STP | SIN (Soluble Inorganic nitrogen) | 2009-02-18 09:50 | 0.0180 | SOE Reporting - Rivers | Calculated (NH4 + TON) | g/m3-N | 300 | 7.61
Hautapu at d/s Taihape STP | Total Nitrogen | 2009-02-18 09:50 | 0.6100 | SOE Reporting - Rivers | APHA 21st Edition Method 4500 4500-P J and 4500-NO2 B. Outsourced to ELS Method updated 21 May 2007 |  | 600 | 7.61
Hautapu at d/s Taihape STP | Total Phosphorus | 2009-02-18 09:50 | 0.08700 | SOE Reporting - Rivers | APHA 4500-P B(5), F. Outsourced to ELS, Method updated 18 May 2007. |  | 600 | 7.61
Hautapu at d/s Taihape STP | Turbidity | 2009-02-18 09:50 | 1.84000 | SOE Reporting - Rivers | APHA 21st Edition Method 2130 B (Modified) Method updated 21 May 2007 | NTU | 600 | 7.61
Hautapu at d/s Taihape STP | Ammoniacal Nitrogen (NH4) | 2009-03-18 09:20 | 0.0050 | SOE Reporting - Rivers | APHA 21st Edition Method 4500 NH3-F (Modified) | g/m3 | 600 | 7.26
Hautapu at d/s Taihape STP | Visual Clarity | 2009-03-18 09:20 | 3.900 | SOE Reporting - Rivers | black disc by trough metres | m | 600 | 7.26
Hautapu at d/s Taihape STP | Dissolved Reactive Phosphorus | 2009-03-18 09:20 | <0.005000 | SOE Reporting - Rivers | APHA 21st Ed. 4500-P E Method updated 19 June 2007 |  | 600 | 7.26
Hautapu at d/s Taihape STP | E. coli | 2009-03-18 09:20 | 309.0 | SOE Reporting - Rivers | APHA 21st Ed. 9223 B Method updated 21 May 2007 | MPN/100mL | 600 | 7.26
Hautapu at d/s Taihape STP | Dissolved Oxygen Concentration | 2009-03-18 09:20 | 9.870 | SOE Reporting - Rivers | YSI 557 Hydro 7 | g/m3 | 200 | 7.26
Hautapu at d/s Taihape STP | pH | 2009-03-18 09:20 | 7.260 | SOE Reporting - Rivers | YSI 556 Hydro 7 | pH | 200 | 7.26
Hautapu at d/s Taihape STP | SIN (Soluble Inorganic nitrogen) | 2009-03-18 09:20 | 0.0130 | SOE Reporting - Rivers | Calculated (NH4 + TON) | g/m3-N | 300 | 7.26
Hautapu at d/s Taihape STP | Total Nitrogen | 2009-03-18 09:20 | 0.2100 | SOE Reporting - Rivers | APHA 21st Edition Method 4500 4500-P J and 4500-NO2 B. Outsourced to ELS Method updated 21 May 2007 |  | 600 | 7.26
Hautapu at d/s Taihape STP | Total Phosphorus | 2009-03-18 09:20 | 0.007000 | SOE Reporting - Rivers | APHA 4500-P B(5), F. Outsourced to ELS, Method updated 18 May 2007. |  | 600 | 7.26
Hautapu at d/s Taihape STP | Turbidity | 2009-03-18 09:20 | 1.93000 | SOE Reporting - Rivers | APHA 21st Edition Method 2130 B (Modified) Method updated 21 May 2007 | NTU | 600 | 7.26
Hautapu at d/s Taihape STP | Ammoniacal Nitrogen (NH4) | 2009-04-07 10:30 | <0.0050 | SOE Reporting - Rivers | APHA 21st Edition Method 4500 NH3-F (Modified) | g/m3 | 600 | 7.24
Hautapu at d/s Taihape STP | Visual Clarity | 2009-04-07 10:30 | 2.300 | SOE Reporting - Rivers | black disc by trough metres | m | 600 | 7.24
Hautapu at d/s Taihape STP | Dissolved Reactive Phosphorus | 2009-04-07 10:30 | 0.008000 | SOE Reporting - Rivers | APHA 21st Ed. 4500-P E Method updated 19 June 2007 |  | 600 | 7.24
Hautapu at d/s Taihape STP | E. coli | 2009-04-07 10:30 | 146.0 | SOE Reporting - Rivers | APHA 21st Ed. 9223 B Method updated 21 May 2007 | MPN/100mL | 600 | 7.24
Hautapu at d/s Taihape STP | Dissolved Oxygen Concentration | 2009-04-07 10:30 | 11.710 | SOE Reporting - Rivers | YSI 557 Hydro 7 | g/m3 | 200 | 7.24
Hautapu at d/s Taihape STP | pH | 2009-04-07 10:30 | 7.240 | SOE Reporting - Rivers | YSI 556 Hydro 7 | pH | 200 | 7.24
Hautapu at d/s Taihape STP | SIN (Soluble Inorganic nitrogen) | 2009-04-07 10:30 | 0.0175 | SOE Reporting - Rivers | Calculated (NH4 + TON) | g/m3-N | 300 | 7.24
Hautapu at d/s Taihape STP | Total Nitrogen | 2009-04-07 10:30 | 0.1600 | SOE Reporting - Rivers | APHA 21st Edition Method 4500 4500-P J and 4500-NO2 B. Outsourced to ELS Method updated 21 May 2007 |  | 600 | 7.24
Hautapu at d/s Taihape STP | Total Phosphorus | 2009-04-07 10:30 | 0.02400 | SOE Reporting - Rivers | APHA 4500-P B(5), F. Outsourced to ELS, Method updated 18 May 2007. |  | 600 | 7.24
Hautapu at d/s Taihape STP | Turbidity | 2009-04-07 10:30 | 2.07000 | SOE Reporting - Rivers | APHA 21st Edition Method 2130 B (Modified) Method updated 21 May 2007 | NTU | 600 | 7.24
Hautapu at d/s Taihape STP | Ammoniacal Nitrogen (NH4) | 2009-05-20 10:55 | 0.0180 | SOE Reporting - Rivers | APHA 21st Edition Method 4500 NH3-F (Modified) | g/m3 | 600 | 6.91
Hautapu at d/s Taihape STP | Dissolved Reactive Phosphorus | 2009-05-20 10:55 | 0.009000 | SOE Reporting - Rivers | APHA 21st Ed. 4500-P E Method updated 19 June 2007 |  | 600 | 6.91
Hautapu at d/s Taihape STP | E. coli | 2009-05-20 10:55 | 411.0 | SOE Reporting - Rivers | APHA 21st Ed. 9223 B Method updated 21 May 2007 | MPN/100mL | 600 | 6.91
Hautapu at d/s Taihape STP | Dissolved Oxygen Concentration | 2009-05-20 10:55 | 11.410 | SOE Reporting - Rivers | YSI 557 Hydro 7 | g/m3 | 200 | 6.91
Hautapu at d/s Taihape STP | pH | 2009-05-20 10:55 | 6.910 | SOE Reporting - Rivers | YSI 556 Hydro 7 | pH | 200 | 6.91
Hautapu at d/s Taihape STP | Nitrate Nitrogen (NO3) | 2009-05-20 10:55 | 0.0290 | SOE Reporting - Rivers | APHA 21st Ed. 4110 B Method updated 19 June 2007 | g/m3-N | 600 | 6.91
Hautapu at d/s Taihape STP | Nitrite Nitrogen (NO2) | 2009-05-20 10:55 | <0.005 | SOE Reporting - Rivers | APHA 21st Ed. 4110 B Method updated 19 June 2007 | g/m3-N | 600 | 6.91
Hautapu at d/s Taihape STP | SIN (Soluble Inorganic nitrogen) | 2009-05-20 10:55 | 0.0510 | SOE Reporting - Rivers | Calculated (NH4 + TON) | g/m3-N | 300 | 6.91
Hautapu at d/s Taihape STP | Total Nitrogen | 2009-05-20 10:55 | 0.2000 | SOE Reporting - Rivers | APHA 21st Edition Method 4500 4500-P J and 4500-NO2 B. Outsourced to ELS Method updated 21 May 2007 |  | 600 | 6.91
Hautapu at d/s Taihape STP | Total Phosphorus | 2009-05-20 10:55 | 0.03200 | SOE Reporting - Rivers | APHA 4500-P B(5), F. Outsourced to ELS, Method updated 18 May 2007. |  | 600 | 6.91
Hautapu at d/s Taihape STP | Turbidity | 2009-05-20 10:55 | 6.86000 | SOE Reporting - Rivers | APHA 21st Edition Method 2130 B (Modified) Method updated 21 May 2007 | NTU | 600 | 6.91
Hautapu at d/s Taihape STP | Ammoniacal Nitrogen (NH4) | 2009-06-16 09:50 | <0.0050 | SOE Reporting - Rivers | APHA 21st Edition Method 4500 NH3-F (Modified) | g/m3 | 600 | 7.21
Hautapu at d/s Taihape STP | Visual Clarity | 2009-06-16 09:50 | 1.600 | SOE Reporting - Rivers | black disc by trough metres | m | 600 | 7.21
Hautapu at d/s Taihape STP | Dissolved Reactive Phosphorus | 2009-06-16 09:50 | 0.007000 | SOE Reporting - Rivers | APHA 21st Ed. 4500-P E Method updated 19 June 2007 |  | 600 | 7.21
Hautapu at d/s Taihape STP | E. coli | 2009-06-16 09:50 | 124.0 | SOE Reporting - Rivers | APHA 21st Ed. 9223 B Method updated 21 May 2007 | MPN/100mL | 600 | 7.21
Hautapu at d/s Taihape STP | Dissolved Oxygen Concentration | 2009-06-16 09:50 | 12.910 | SOE Reporting - Rivers | YSI 557 Hydro 7 | g/m3 | 200 | 7.21
Hautapu at d/s Taihape STP | pH | 2009-06-16 09:50 | 7.210 | SOE Reporting - Rivers | YSI 556 Hydro 7 | pH | 200 | 7.21
Hautapu at d/s Taihape STP | Nitrate Nitrogen (NO3) | 2009-06-16 09:50 | 0.0310 | SOE Reporting - Rivers | APHA 21st Ed. 4110 B Method updated 19 June 2007 | g/m3-N | 600 | 7.21
Hautapu at d/s Taihape STP | Nitrite Nitrogen (NO2) | 2009-06-16 09:50 | <0.005 | SOE Reporting - Rivers | APHA 21st Ed. 4110 B Method updated 19 June 2007 | g/m3-N | 600 | 7.21
Hautapu at d/s Taihape STP | SIN (Soluble Inorganic nitrogen) | 2009-06-16 09:50 | 0.0375 | SOE Reporting - Rivers | Calculated (NH4 + TON) | g/m3-N | 300 | 7.21
Hautapu at d/s Taihape STP | Total Nitrogen | 2009-06-16 09:50 | 0.2200 | SOE Reporting - Rivers | APHA 21st Edition Method 4500 4500-P J and 4500-NO2 B. Outsourced to ELS Method updated 21 May 2007 |  | 600 | 7.21
Hautapu at d/s Taihape STP | Total Phosphorus | 2009-06-16 09:50 | 0.02000 | SOE Reporting - Rivers | APHA 4500-P B(5), F. Outsourced to ELS, Method updated 18 May 2007. |  | 600 | 7.21
Hautapu at d/s Taihape STP | Turbidity | 2009-06-16 09:50 | 3.36000 | SOE Reporting - Rivers | APHA 21st Edition Method 2130 B (Modified) Method updated 21 May 2007 | NTU | 600 | 7.21
Hautapu at d/s Taihape STP | Ammoniacal Nitrogen (NH4) | 2009-07-21 11:40 | 0.0070 | SOE Reporting - Rivers | APHA 21st Edition Method 4500 NH3-F (Modified) | g/m3 | 600 | 7.61
Hautapu at d/s Taihape STP | Dissolved Reactive Phosphorus | 2009-07-21 11:40 | 0.007000 | SOE Reporting - Rivers | APHA 21st Ed. 4500-P E Method updated 19 June 2007 |  | 600 | 7.61
Hautapu at d/s Taihape STP | E. coli | 2009-07-21 11:40 | 1986.0 | SOE Reporting - Rivers | APHA 21st Ed. 9223 B Method updated 21 May 2007 | MPN/100mL | 600 | 7.61
Hautapu at d/s Taihape STP | Dissolved Oxygen Concentration | 2009-07-21 11:40 | 10.550 | SOE Reporting - Rivers | YSI 557 Hydro 7 | g/m3 | 200 | 7.61
Hautapu at d/s Taihape STP | pH | 2009-07-21 11:40 | 7.610 | SOE Reporting - Rivers | YSI 556 Hydro 7 | pH | 200 | 7.61
Hautapu at d/s Taihape STP | Nitrate Nitrogen (NO3) | 2009-07-21 11:40 | 0.2070 | SOE Reporting - Rivers | APHA 21st Ed. 4110 B Method updated 19 June 2007 | g/m3-N | 600 | 7.61
Hautapu at d/s Taihape STP | Nitrite Nitrogen (NO2) | 2009-07-21 11:40 | <0.005 | SOE Reporting - Rivers | APHA 21st Ed. 4110 B Method updated 19 June 2007 | g/m3-N | 600 | 7.61
Hautapu at d/s Taihape STP | SIN (Soluble Inorganic nitrogen) | 2009-07-21 11:40 | 0.2180 | SOE Reporting - Rivers | Calculated (NH4 + TON) | g/m3-N | 300 | 7.61
Hautapu at d/s Taihape STP | Total Nitrogen | 2009-07-21 11:40 | 0.6100 | SOE Reporting - Rivers | APHA 21st Edition Method 4500 4500-P J and 4500-NO2 B. Outsourced to ELS Method updated 21 May 2007 |  | 600 | 7.61
Hautapu at d/s Taihape STP | Total Phosphorus | 2009-07-21 11:40 | 0.04900 | SOE Reporting - Rivers | APHA 4500-P B(5), F. Outsourced to ELS, Method updated 18 May 2007. |  | 600 | 7.61
Hautapu at d/s Taihape STP | Turbidity | 2009-07-21 11:40 | 14.20000 | SOE Reporting - Rivers | APHA 21st Edition Method 2130 B (Modified) Method updated 21 May 2007 | NTU | 600 | 7.61
Hautapu at d/s Taihape STP | Ammoniacal Nitrogen (NH4) | 2009-08-19 12:10 | 0.0330 | SOE Reporting - Rivers | APHA 21st Edition Method 4500 NH3-F (Modified) | g/m3 | 600 | 7.61
Hautapu at d/s Taihape STP | Visual Clarity | 2009-08-19 12:10 | 0.200 | SOE Reporting - Rivers | black disc by trough metres | m | 600 | 7.61
Hautapu at d/s Taihape STP | Dissolved Reactive Phosphorus | 2009-08-19 12:10 | 0.03000 | SOE Reporting - Rivers | APHA 21st Ed. 4500-P E Method updated 19 June 2007 |  | 600 | 7.61
Hautapu at d/s Taihape STP | E. coli | 2009-08-19 12:10 | 11199.0 | SOE Reporting - Rivers | APHA 21st Ed. 9223 B Method updated 21 May 2007 | MPN/100mL | 600 | 7.61
Hautapu at d/s Taihape STP | Dissolved Oxygen Concentration | 2009-08-19 12:10 | 11.590 | SOE Reporting - Rivers | Hydro YSI Pro+ 1 | g/m3 | 200 | 7.61
Hautapu at d/s Taihape STP | pH | 2009-08-19 12:10 | 7.610 | SOE Reporting - Rivers | Hydro YSI Pro+ 1 | pH | 200 | 7.61
Hautapu at d/s Taihape STP | Nitrate Nitrogen (NO3) | 2009-08-19 12:10 | 0.3290 | SOE Reporting - Rivers | APHA 21st Ed. 4110 B Method updated 19 June 2007 | g/m3-N | 600 | 7.61
Hautapu at d/s Taihape STP | Nitrite Nitrogen (NO2) | 2009-08-19 12:10 | 0.007 | SOE Reporting - Rivers | APHA 21st Ed. 4110 B Method updated 19 June 2007 | g/m3-N | 600 | 7.61
Hautapu at d/s Taihape STP | SIN (Soluble Inorganic nitrogen) | 2009-08-19 12:10 | 0.3690 | SOE Reporting - Rivers | Calculated (NH4 + TON) | g/m3-N | 300 | 7.61
Hautapu at d/s Taihape STP | Total Nitrogen | 2009-08-19 12:10 | 2.120 | SOE Reporting - Rivers | APHA 21st Edition Method 4500 4500-P J and 4500-NO2 B. Outsourced to ELS Method updated 21 May 2007 |  | 600 | 7.61
Hautapu at d/s Taihape STP | Total Phosphorus | 2009-08-19 12:10 | 0.8370 | SOE Reporting - Rivers | APHA 4500-P B(5), F. Outsourced to ELS, Method updated 18 May 2007. |  | 600 | 7.61
Hautapu at d/s Taihape STP | Turbidity | 2009-08-19 12:10 | 309.00000 | SOE Reporting - Rivers | APHA 21st Edition Method 2130 B (Modified) Method updated 21 May 2007 | NTU | 600 | 7.61
Hautapu at d/s Taihape STP | Ammoniacal Nitrogen (NH4) | 2009-09-23 10:55 | 0.0060 | SOE Reporting - Rivers | APHA 21st Edition Method 4500 NH3-F (Modified) | g/m3 | 600 | 8.01
Hautapu at d/s Taihape STP | Visual Clarity | 2009-09-23 10:55 | 1.100 | SOE Reporting - Rivers | black disc by trough metres | m | 600 | 8.01
Hautapu at d/s Taihape STP | Dissolved Reactive Phosphorus | 2009-09-23 10:55 | <0.005000 | SOE Reporting - Rivers | APHA 21st Ed. 4500-P E Method updated 19 June 2007 |  | 600 | 8.01
Hautapu at d/s Taihape STP | E. coli | 2009-09-23 10:55 | 98.0 | SOE Reporting - Rivers | APHA 21st Ed. 9223 B Method updated 21 May 2007 | MPN/100mL | 600 | 8.01
Hautapu at d/s Taihape STP | Dissolved Oxygen Concentration | 2009-09-23 10:55 | 11.910 | SOE Reporting - Rivers | Hydro YSI Pro+ 1 | g/m3 | 200 | 8.01
Hautapu at d/s Taihape STP | pH | 2009-09-23 10:55 | 8.010 | SOE Reporting - Rivers | Hydro YSI Pro+ 1 | pH | 200 | 8.01
Hautapu at d/s Taihape STP | Nitrate Nitrogen (NO3) | 2009-09-23 10:55 | 0.0080 | SOE Reporting - Rivers | APHA 21st Ed. 4110 B Method updated 19 June 2007 | g/m3-N | 600 | 8.01
Hautapu at d/s Taihape STP | Nitrite Nitrogen (NO2) | 2009-09-23 10:55 | <0.005 | SOE Reporting - Rivers | APHA 21st Ed. 4110 B Method updated 19 June 2007 | g/m3-N | 600 | 8.01
Hautapu at d/s Taihape STP | SIN (Soluble Inorganic nitrogen) | 2009-09-23 10:55 | 0.0180 | SOE Reporting - Rivers | Calculated (NH4 + TON) | g/m3-N | 300 | 8.01
Hautapu at d/s Taihape STP | Total Nitrogen | 2009-09-23 10:55 | 0.2100 | SOE Reporting - Rivers | APHA 21st Edition Method 4500 4500-P J and 4500-N02 B. |  | 600 | 8.01
Hautapu at d/s Taihape STP | Total Phosphorus | 2009-09-23 10:55 | 0.03300 | SOE Reporting - Rivers | APHA 4500-P B(5), F. Outsourced to ELS, Method updated 18 May 2007. |  | 600 | 8.01
Hautapu at d/s Taihape STP | Turbidity | 2009-09-23 10:55 | 1.67000 | SOE Reporting - Rivers | APHA 21st Edition Method 2130 B (Modified) Method updated 21 May 2007 | NTU | 600 | 8.01
Hautapu at d/s Taihape STP | Ammoniacal Nitrogen (NH4) | 2009-10-21 10:10 | 0.0150 | SOE Reporting - Rivers | APHA 21st Edition Method 4500 NH3-F (Modified) | g/m3 | 600 | 7.11
Hautapu at d/s Taihape STP | Dissolved Reactive Phosphorus | 2009-10-21 10:10 | 0.02700 | SOE Reporting - Rivers | APHA 21st Ed. 4500-P E Method updated 19 June 2007 |  | 600 | 7.11
Hautapu at d/s Taihape STP | E. coli | 2009-10-21 10:10 | 331.0 | SOE Reporting - Rivers | APHA 21st Ed. 9223 B Method updated 21 May 2007 | MPN/100mL | 600 | 7.11
Hautapu at d/s Taihape STP | Dissolved Oxygen Concentration | 2009-10-21 10:10 | 10.710 | SOE Reporting - Rivers | Hydro YSI Pro+ 1 | g/m3 | 200 | 7.11
Hautapu at d/s Taihape STP | pH | 2009-10-21 10:10 | 7.110 | SOE Reporting - Rivers | Hydro YSI Pro+ 1 | pH | 200 | 7.11
Hautapu at d/s Taihape STP | Nitrate Nitrogen (NO3) | 2009-10-21 10:10 | 0.1470 | SOE Reporting - Rivers | APHA 21st Ed. 4110 B Method updated 19 June 2007 | g/m3-N | 600 | 7.11
Hautapu at d/s Taihape STP | Nitrite Nitrogen (NO2) | 2009-10-21 10:10 | <0.005 | SOE Reporting - Rivers | APHA 21st Ed. 4110 B Method updated 19 June 2007 | g/m3-N | 600 | 7.11
Hautapu at d/s Taihape STP | SIN (Soluble Inorganic nitrogen) | 2009-10-21 10:10 | 0.1660 | SOE Reporting - Rivers | Calculated (NH4 + TON) | g/m3-N | 300 | 7.11
Hautapu at d/s Taihape STP | Total Nitrogen | 2009-10-21 10:10 | 0.5700 | SOE Reporting - Rivers | APHA 21st Edition Method 4500 4500-P J and 4500-NO2 B. Outsourced to ELS Method updated 21 May 2007 |  | 600 | 7.11
Hautapu at d/s Taihape STP | Total Phosphorus | 2009-10-21 10:10 | 0.05800 | SOE Reporting - Rivers | APHA 4500-P B(5), F. Outsourced to ELS, Method updated 18 May 2007. |  | 600 | 7.11
Hautapu at d/s Taihape STP | Turbidity | 2009-10-21 10:10 | 22.40000 | SOE Reporting - Rivers | APHA 21st Edition Method 2130 B (Modified) Method updated 21 May 2007 | NTU | 600 | 7.11
Hautapu at d/s Taihape STP | Ammoniacal Nitrogen (NH4) | 2009-11-18 10:15 | 0.0070 | SOE Reporting - Rivers | APHA 21st Edition Method 4500 NH3-F (Modified) | g/m3 | 600 | 7.21
Hautapu at d/s Taihape STP | Visual Clarity | 2009-11-18 10:15 | 0.500 | SOE Reporting - Rivers | black disc by trough metres | m | 600 | 7.21
Hautapu at d/s Taihape STP | Dissolved Reactive Phosphorus | 2009-11-18 10:15 | 0.01000 | SOE Reporting - Rivers | APHA 21st Ed. 4500-P E Method updated 19 June 2007 |  | 600 | 7.21
Hautapu at d/s Taihape STP | E. coli | 2009-11-18 10:15 | 776.0 | SOE Reporting - Rivers | APHA 21st Ed. 9223 B Method updated 21 May 2007 | MPN/100mL | 600 | 7.21
Hautapu at d/s Taihape STP | Dissolved Oxygen Concentration | 2009-11-18 10:15 | 10.010 | SOE Reporting - Rivers | Hydro YSI Pro+ 1 | g/m3 | 200 | 7.21
Hautapu at d/s Taihape STP | pH | 2009-11-18 10:15 | 7.210 | SOE Reporting - Rivers | Hydro YSI Pro+ 1 | pH | 200 | 7.21
Hautapu at d/s Taihape STP | Nitrate Nitrogen (NO3) | 2009-11-18 10:15 | 0.0500 | SOE Reporting - Rivers | APHA 21st Ed. 4110 B Method updated 19 June 2007 | g/m3-N | 600 | 7.21
Hautapu at d/s Taihape STP | Nitrite Nitrogen (NO2) | 2009-11-18 10:15 | <0.005 | SOE Reporting - Rivers | APHA 21st Ed. 4110 B Method updated 19 June 2007 | g/m3-N | 600 | 7.21
Hautapu at d/s Taihape STP | SIN (Soluble Inorganic nitrogen) | 2009-11-18 10:15 | 0.0610 | SOE Reporting - Rivers | Calculated (NH4 + TON) | g/m3-N | 300 | 7.21
Hautapu at d/s Taihape STP | Total Nitrogen | 2009-11-18 10:15 | 0.1700 | SOE Reporting - Rivers | APHA 21st Edition Method 4500 4500-P J and 4500-NO2 B. Outsourced to ELS Method updated 21 May 2007 |  | 600 | 7.21
Hautapu at d/s Taihape STP | Total Phosphorus | 2009-11-18 10:15 | 0.02600 | SOE Reporting - Rivers | APHA 4500-P B(5), F. Outsourced to ELS, Method updated 18 May 2007. |  | 600 | 7.21
Hautapu at d/s Taihape STP | Turbidity | 2009-11-18 10:15 | 3.62000 | SOE Reporting - Rivers | APHA 21st Edition Method 2130 B (Modified) Method updated 21 May 2007 | NTU | 600 | 7.21
Hautapu at d/s Taihape STP | Ammoniacal Nitrogen (NH4) | 2009-12-02 14:00 | 0.0320 | SOE Reporting - Rivers | APHA 21st Edition Method 4500 NH3-F (Modified) | g/m3 | 600 | 8.07
Hautapu at d/s Taihape STP | Visual Clarity | 2009-12-02 14:00 | 0.260 | SOE Reporting - Rivers | black disc by trough metres | m | 600 | 8.07
Hautapu at d/s Taihape STP | Dissolved Reactive Phosphorus | 2009-12-02 14:00 | 0.01300 | SOE Reporting - Rivers | APHA 21st Ed. 4500-P E Method updated 19 June 2007 |  | 600 | 8.07
Hautapu at d/s Taihape STP | E. coli | 2009-12-02 14:00 | 4611.0 | SOE Reporting - Rivers | APHA 21st Ed. 9223 B Method updated 21 May 2007 | MPN/100mL | 600 | 8.07
Hautapu at d/s Taihape STP | Dissolved Oxygen Concentration | 2009-12-02 14:00 | 10.070 | SOE Reporting - Rivers | Hydro YSI Pro+ 4 | g/m3 | 200 | 8.07
Hautapu at d/s Taihape STP | pH | 2009-12-02 14:00 | 8.070 | SOE Reporting - Rivers | Hydro YSI Pro+ 4 | pH | 200 | 8.07
Hautapu at d/s Taihape STP | Nitrate Nitrogen (NO3) | 2009-12-02 14:00 | 0.0810 | SOE Reporting - Rivers | APHA 21st Ed. 4110 B Method updated 19 June 2007 | g/m3-N | 600 | 8.07
Hautapu at d/s Taihape STP | Nitrite Nitrogen (NO2) | 2009-12-02 14:00 | 0.007 | SOE Reporting - Rivers | APHA 21st Ed. 4110 B Method updated 19 June 2007 | g/m3-N | 600 | 8.07
Hautapu at d/s Taihape STP | SIN (Soluble Inorganic nitrogen) | 2009-12-02 14:00 | 0.1200 | SOE Reporting - Rivers | Calculated (NH4 + TON) | g/m3-N | 300 | 8.07
Hautapu at d/s Taihape STP | Total Nitrogen | 2009-12-02 14:00 | 0.5600 | SOE Reporting - Rivers | APHA 21st Edition Method 4500 4500-P J and 4500-NO2 B. Outsourced to ELS Method updated 21 May 2007 |  | 600 | 8.07
Hautapu at d/s Taihape STP | Total Phosphorus | 2009-12-02 14:00 | 0.06500 | SOE Reporting - Rivers | APHA 4500-P B(5), F. Outsourced to ELS, Method updated 18 May 2007. |  | 600 | 8.07
Hautapu at d/s Taihape STP | Turbidity | 2009-12-02 14:00 | 13.10000 | SOE Reporting - Rivers | APHA 21st Edition Method 2130 B (Modified) Method updated 21 May 2007 | NTU | 600 | 8.07
Hautapu at d/s Taihape STP | Ammoniacal Nitrogen (NH4) | 2010-01-13 10:15 | 0.0060 | SOE Reporting - Rivers | APHA 21st Edition Method 4500 NH3-F (Modified) | g/m3 | 600 | 8.11
Hautapu at d/s Taihape STP | Visual Clarity | 2010-01-13 10:15 | 1.200 | SOE Reporting - Rivers | black disc by trough metres | m | 600 | 8.11
Hautapu at d/s Taihape STP | Dissolved Reactive Phosphorus | 2010-01-13 10:15 | <0.005000 | SOE Reporting - Rivers | APHA 21st Ed. 4500-P E Method updated 19 June 2007 |  | 600 | 8.11
Hautapu at d/s Taihape STP | E. coli | 2010-01-13 10:15 | 187.0 | SOE Reporting - Rivers | APHA 21st Ed. 9223 B Method updated 21 May 2007 | MPN/100mL | 600 | 8.11
Hautapu at d/s Taihape STP | Dissolved Oxygen Concentration | 2010-01-13 10:15 | 9.610 | SOE Reporting - Rivers | Hydro YSI Pro+ 1 | g/m3 | 200 | 8.11
Hautapu at d/s Taihape STP | pH | 2010-01-13 10:15 | 8.110 | SOE Reporting - Rivers | Hydro YSI Pro+ 1 | pH | 200 | 8.11
Hautapu at d/s Taihape STP | Nitrate Nitrogen (NO3) | 2010-01-13 10:15 | <0.0050 | SOE Reporting - Rivers | APHA 21st Ed. 4110 B Method updated 19 June 2007 | g/m3-N | 600 | 8.11
Hautapu at d/s Taihape STP | Nitrite Nitrogen (NO2) | 2010-01-13 10:15 | <0.005 | SOE Reporting - Rivers | APHA 21st Ed. 4110 B Method updated 19 June 2007 | g/m3-N | 600 | 8.11
Hautapu at d/s Taihape STP | SIN (Soluble Inorganic nitrogen) | 2010-01-13 10:15 | 0.0140 | SOE Reporting - Rivers | Calculated (NH4 + TON) | g/m3-N | 300 | 8.11
Hautapu at d/s Taihape STP | Total Nitrogen | 2010-01-13 10:15 | 0.2200 | SOE Reporting - Rivers | APHA 21st Edition Method 4500 4500-P J and 4500-NO2 B. Outsourced to ELS Method updated 21 May 2007 |  | 600 | 8.11
Hautapu at d/s Taihape STP | Total Phosphorus | 2010-01-13 10:15 | 0.03500 | SOE Reporting - Rivers | APHA 4500-P B(5), F. Outsourced to ELS, Method updated 18 May 2007. |  | 600 | 8.11
Hautapu at d/s Taihape STP | Turbidity | 2010-01-13 10:15 | 5.95000 | SOE Reporting - Rivers | APHA 21st Edition Method 2130 B (Modified) Method updated 21 May 2007 | NTU | 600 | 8.11
Hautapu at d/s Taihape STP | Ammoniacal Nitrogen (NH4) | 2010-02-09 11:20 | <0.0050 | SOE Reporting - Rivers | APHA 21st Edition Method 4500 NH3-F (Modified) | g/m3 | 600 | 8.42
Hautapu at d/s Taihape STP | Dissolved Reactive Phosphorus | 2010-02-09 11:20 | 0.01500 | SOE Reporting - Rivers | APHA 21st Ed. 4500-P E Method updated 19 June 2007 |  | 600 | 8.42
Hautapu at d/s Taihape STP | E. coli | 2010-02-09 11:20 | 420.0 | SOE Reporting - Rivers | APHA 21st Ed. 9223 B Method updated 21 May 2007 | MPN/100mL | 600 | 8.42
Hautapu at d/s Taihape STP | Dissolved Oxygen Concentration | 2010-02-09 11:20 | 9.600 | SOE Reporting - Rivers | Hydro YSI Pro+ 6 | g/m3 | 200 | 8.42
Hautapu at d/s Taihape STP | pH | 2010-02-09 11:20 | 8.420 | SOE Reporting - Rivers | Hydro YSI Pro+ 6 | pH | 200 | 8.42
Hautapu at d/s Taihape STP | Nitrate Nitrogen (NO3) | 2010-02-09 11:20 | <0.0050 | SOE Reporting - Rivers | APHA 21st Ed. 4110 B Method updated 19 June 2007 | g/m3-N | 600 | 8.42
Hautapu at d/s Taihape STP | Nitrite Nitrogen (NO2) | 2010-02-09 11:20 | <0.005 | SOE Reporting - Rivers | APHA 21st Ed. 4110 B Method updated 19 June 2007 | g/m3-N | 600 | 8.42
Hautapu at d/s Taihape STP | SIN (Soluble Inorganic nitrogen) | 2010-02-09 11:20 | 0.0105 | SOE Reporting - Rivers | Calculated (NH4 + TON) | g/m3-N | 300 | 8.42
Hautapu at d/s Taihape STP | Total Nitrogen | 2010-02-09 11:20 | 0.2100 | SOE Reporting - Rivers | APHA 21st Edition Method 4500 4500-P J and 4500-NO2 B. Outsourced to ELS Method updated 21 May 2007 |  | 600 | 8.42
Hautapu at d/s Taihape STP | Total Phosphorus | 2010-02-09 11:20 | 0.03200 | SOE Reporting - Rivers | APHA 4500-P B(5), F. Outsourced to ELS, Method updated 18 May 2007. |  | 600 | 8.42
Hautapu at d/s Taihape STP | Turbidity | 2010-02-09 11:20 | 5.86000 | SOE Reporting - Rivers | APHA 21st Edition Method 2130 B (Modified) Method updated 21 May 2007 | NTU | 600 | 8.42
Hautapu at d/s Taihape STP | Ammoniacal Nitrogen (NH4) | 2010-03-03 09:25 | <0.0050 | SOE Reporting - Rivers | APHA 21st Edition Method 4500 NH3-F (Modified) | g/m3 | 600 | 6.99
Hautapu at d/s Taihape STP | Visual Clarity | 2010-03-03 09:25 | 1.700 | SOE Reporting - Rivers | black disc by trough metres | m | 600 | 6.99
Hautapu at d/s Taihape STP | Dissolved Reactive Phosphorus | 2010-03-03 09:25 | 0.006000 | SOE Reporting - Rivers | APHA 21st Ed. 4500-P E Method updated 19 June 2007 |  | 600 | 6.99
Hautapu at d/s Taihape STP | E. coli | 2010-03-03 09:25 | 121.0 | SOE Reporting - Rivers | APHA 21st Ed. 9223 B Method updated 21 May 2007 | MPN/100mL | 600 | 6.99
Hautapu at d/s Taihape STP | Dissolved Oxygen Concentration | 2010-03-03 09:25 | 7.910 | SOE Reporting - Rivers | Hydro YSI Pro+ 1 | g/m3 | 200 | 6.99
Hautapu at d/s Taihape STP | pH | 2010-03-03 09:25 | 6.990 | SOE Reporting - Rivers | Hydro YSI Pro+ 1 | pH | 200 | 6.99
Hautapu at d/s Taihape STP | Nitrate Nitrogen (NO3) | 2010-03-03 09:25 | <0.0050 | SOE Reporting - Rivers | APHA 21st Ed. 4110 B Method updated 19 June 2007 | g/m3-N | 600 | 6.99
Hautapu at d/s Taihape STP | Nitrite Nitrogen (NO2) | 2010-03-03 09:25 | <0.005 | SOE Reporting - Rivers | APHA 21st Ed. 4110 B Method updated 19 June 2007 | g/m3-N | 600 | 6.99
Hautapu at d/s Taihape STP | SIN (Soluble Inorganic nitrogen) | 2010-03-03 09:25 | 0.0105 | SOE Reporting - Rivers | Calculated (NH4 + TON) | g/m3-N | 300 | 6.99
Hautapu at d/s Taihape STP | Total Nitrogen | 2010-03-03 09:25 | 0.1500 | SOE Reporting - Rivers | APHA 21st Edition Method 4500 4500-P J and 4500-NO2 B. Outsourced to ELS Method updated 21 May 2007 |  | 600 | 6.99
Hautapu at d/s Taihape STP | Total Phosphorus | 2010-03-03 09:25 | 0.01900 | SOE Reporting - Rivers | APHA 4500-P B(5), F. Outsourced to ELS, Method updated 18 May 2007. |  | 600 | 6.99
Hautapu at d/s Taihape STP | Turbidity | 2010-03-03 09:25 | 0.99500 | SOE Reporting - Rivers | APHA 21st Edition Method 2130 B (Modified) Method updated 21 May 2007 | NTU | 600 | 6.99
Hautapu at d/s Taihape STP | Ammoniacal Nitrogen (NH4) | 2010-05-12 10:35 | <0.0100 | SOE Reporting - Rivers | APHA 21st Ed. 4500 NH3-H | g/m3 | 600 | 7.18
Hautapu at d/s Taihape STP | Visual Clarity | 2010-05-12 10:35 | 0.800 | SOE Reporting - Rivers | black disc by trough metres | m | 600 | 7.18
Hautapu at d/s Taihape STP | Dissolved Reactive Phosphorus | 2010-05-12 10:35 | 0.01400 | SOE Reporting - Rivers | APHA 21st Ed. 4500-P G |  | 600 | 7.18
Hautapu at d/s Taihape STP | E. coli | 2010-05-12 10:35 | 135.0 | SOE Reporting - Rivers | APHA 21st Ed. 9223 B Method updated 21 May 2007 | MPN/100mL | 600 | 7.18
Hautapu at d/s Taihape STP | Dissolved Oxygen Concentration | 2010-05-12 10:35 | 9.640 | SOE Reporting - Rivers | Hydro YSI Pro+ 1 | g/m3 | 200 | 7.18
Hautapu at d/s Taihape STP | pH | 2010-05-12 10:35 | 7.180 | SOE Reporting - Rivers | Hydro YSI Pro+ 1 | pH | 200 | 7.18
Hautapu at d/s Taihape STP | Nitrate Nitrogen (NO3) | 2010-05-12 10:35 | <0.0100 | SOE Reporting - Rivers | Flow Injection Autoanalyser following APHA 21st Ed. 4500-NO3 F. LAS official test 4.4 | g/m3-N | 600 | 7.18
Hautapu at d/s Taihape STP | Nitrite Nitrogen (NO2) | 2010-05-12 10:35 | <0.002 | SOE Reporting - Rivers | Flow Injection Autoanalyser following APHA 21st Ed. 4500-NO2 F. LAS official test 5.14 | g/m3-N | 600 | 7.18
Hautapu at d/s Taihape STP | SIN (Soluble Inorganic nitrogen) | 2010-05-12 10:35 | 0.0168 | SOE Reporting - Rivers | Calculated (NH4 + TON) | g/m3-N | 300 | 7.18
Hautapu at d/s Taihape STP | Total Nitrogen | 2010-05-12 10:35 | 0.1100 | SOE Reporting - Rivers | APHA 21st Edition Method 4500 4500-P J and 4500-NO2 B. Outsourced to ELS Method updated 21 May 2007 |  | 600 | 7.18
Hautapu at d/s Taihape STP | Total Phosphorus | 2010-05-12 10:35 | 0.01200 | SOE Reporting - Rivers | APHA 4500-P B(5), F. Outsourced to ELS, Method updated 18 May 2007. |  | 500 | 7.18
Hautapu at d/s Taihape STP | Turbidity | 2010-05-12 10:35 | 2.35000 | SOE Reporting - Rivers | APHA 21st Edition Method 2130 B (Modified) Method updated 21 May 2007 | NTU | 600 | 7.18
Hautapu at d/s Taihape STP | Ammoniacal Nitrogen (NH4) | 2010-06-09 11:05 | 0.0400 | Science - Point Source Discharge |  | g/m3 | 0
Hautapu at d/s Taihape STP | Dissolved Reactive Phosphorus | 2010-06-09 11:05 | <0.005000 | Science - Point Source Discharge |  |  | 0
Hautapu at d/s Taihape STP | E. coli | 2010-06-09 11:05 | 520.0 | Science - Point Source Discharge |  | MPN/100mL | 0
Hautapu at d/s Taihape STP | Nitrate Nitrogen (NO3) | 2010-06-09 11:05 | 0.2500 | Science - Point Source Discharge |  | g/m3-N | 0
Hautapu at d/s Taihape STP | Nitrite Nitrogen (NO2) | 2010-06-09 11:05 | <0.002 | Science - Point Source Discharge |  | g/m3-N | 0
Hautapu at d/s Taihape STP | SIN (Soluble Inorganic nitrogen) | 2010-06-09 11:05 | 0.2920 | Science - Point Source Discharge | Calculated (NH4 + TON) | g/m3-N | 300
Hautapu at d/s Taihape STP | Total Nitrogen | 2010-06-09 11:05 | 1.100 | Science - Point Source Discharge |  |  | 0
Hautapu at d/s Taihape STP | Total Phosphorus | 2010-06-09 11:05 | 0.06600 | Science - Point Source Discharge |  |  | 0
Hautapu at d/s Taihape STP | Turbidity | 2010-06-09 11:05 | 21.30000 | Science - Point Source Discharge |  | NTU | 0
Hautapu at d/s Taihape STP | Ammoniacal Nitrogen (NH4) | 2010-07-14 10:40 | 0.0100 | Science - Point Source Discharge, SOE Reporting - Rivers |  | g/m3 | 600 | 7.89
Hautapu at d/s Taihape STP | Visual Clarity | 2010-07-14 10:40 | 1.100 | Science - Point Source Discharge, SOE Reporting - Rivers |  | m | 600 | 7.89
Hautapu at d/s Taihape STP | Dissolved Reactive Phosphorus | 2010-07-14 10:40 | 0.01100 | Science - Point Source Discharge, SOE Reporting - Rivers |  |  | 600 | 7.89
Hautapu at d/s Taihape STP | E. coli | 2010-07-14 10:40 | 17.0 | Science - Point Source Discharge, SOE Reporting - Rivers |  | MPN/100mL | 600 | 7.89
Hautapu at d/s Taihape STP | Dissolved Oxygen Concentration | 2010-07-14 10:40 | 11.010 | Science - Point Source Discharge, SOE Reporting - Rivers |  | g/m3 | 600 | 7.89
Hautapu at d/s Taihape STP | pH | 2010-07-14 10:40 | 7.890 | Science - Point Source Discharge, SOE Reporting - Rivers |  | pH | 600 | 7.89
Hautapu at d/s Taihape STP | Nitrate Nitrogen (NO3) | 2010-07-14 10:40 | 0.1100 | Science - Point Source Discharge, SOE Reporting - Rivers |  | g/m3-N | 600 | 7.89
Hautapu at d/s Taihape STP | Nitrite Nitrogen (NO2) | 2010-07-14 10:40 | <0.002 | Science - Point Source Discharge, SOE Reporting - Rivers |  | g/m3-N | 600 | 7.89
Hautapu at d/s Taihape STP | SIN (Soluble Inorganic nitrogen) | 2010-07-14 10:40 | 0.1220 | Science - Point Source Discharge, SOE Reporting - Rivers | Calculated (NH4 + TON) | g/m3-N | 300 | 7.89
Hautapu at d/s Taihape STP | Total Nitrogen | 2010-07-14 10:40 | 0.3000 | Science - Point Source Discharge, SOE Reporting - Rivers |  |  | 600 | 7.89
Hautapu at d/s Taihape STP | Total Phosphorus | 2010-07-14 10:40 | 0.02200 | Science - Point Source Discharge, SOE Reporting - Rivers |  |  | 600 | 7.89
Hautapu at d/s Taihape STP | Turbidity | 2010-07-14 10:40 | 3.13000 | Science - Point Source Discharge, SOE Reporting - Rivers |  | NTU | 600 | 7.89
Hautapu at d/s Taihape STP | Ammoniacal Nitrogen (NH4) | 2010-08-11 10:00 | 0.0100 | Science - Point Source Discharge, SOE Reporting - Rivers |  | g/m3 | 600 | 7.33
Hautapu at d/s Taihape STP | Visual Clarity | 2010-08-11 10:00 | 1.300 | Science - Point Source Discharge, SOE Reporting - Rivers |  | m | 600 | 7.33
Hautapu at d/s Taihape STP | Dissolved Reactive Phosphorus | 2010-08-11 10:00 | <0.005000 | Science - Point Source Discharge, SOE Reporting - Rivers |  |  | 600 | 7.33
Hautapu at d/s Taihape STP | E. coli | 2010-08-11 10:00 | 21.0 | Science - Point Source Discharge, SOE Reporting - Rivers |  | MPN/100mL | 600 | 7.33
Hautapu at d/s Taihape STP | Dissolved Oxygen Concentration | 2010-08-11 10:00 | 10.390 | Science - Point Source Discharge, SOE Reporting - Rivers |  | g/m3 | 600 | 7.33
Hautapu at d/s Taihape STP | pH | 2010-08-11 10:00 | 7.330 | Science - Point Source Discharge, SOE Reporting - Rivers |  | pH | 600 | 7.33
Hautapu at d/s Taihape STP | Nitrate Nitrogen (NO3) | 2010-08-11 10:00 | 0.1300 | Science - Point Source Discharge, SOE Reporting - Rivers |  | g/m3-N | 600 | 7.33
Hautapu at d/s Taihape STP | Nitrite Nitrogen (NO2) | 2010-08-11 10:00 | <0.002 | Science - Point Source Discharge, SOE Reporting - Rivers |  | g/m3-N | 600 | 7.33
Hautapu at d/s Taihape STP | SIN (Soluble Inorganic nitrogen) | 2010-08-11 10:00 | 0.1420 | Science - Point Source Discharge, SOE Reporting - Rivers | Calculated (NH4 + TON) | g/m3-N | 300 | 7.33
Hautapu at d/s Taihape STP | Total Nitrogen | 2010-08-11 10:00 | 0.7400 | Science - Point Source Discharge, SOE Reporting - Rivers |  |  | 600 | 7.33
Hautapu at d/s Taihape STP | Total Phosphorus | 2010-08-11 10:00 | 0.1440 | Science - Point Source Discharge, SOE Reporting - Rivers |  |  | 600 | 7.33
Hautapu at d/s Taihape STP | Turbidity | 2010-08-11 10:00 | 29.70000 | Science - Point Source Discharge, SOE Reporting - Rivers |  | NTU | 600 | 7.33
Hautapu at d/s Taihape STP | Ammoniacal Nitrogen (NH4) | 2010-09-15 09:55 | 0.1180 | Science - Point Source Discharge, SOE Reporting - Rivers |  | g/m3 | 600 | 7.41
Hautapu at d/s Taihape STP | Dissolved Reactive Phosphorus | 2010-09-15 09:55 | 0.01800 | Science - Point Source Discharge, SOE Reporting - Rivers |  |  | 600 | 7.41
Hautapu at d/s Taihape STP | E. coli | 2010-09-15 09:55 | 3100.0 | Science - Point Source Discharge, SOE Reporting - Rivers |  | MPN/100mL | 600 | 7.41
Hautapu at d/s Taihape STP | Dissolved Oxygen Concentration | 2010-09-15 09:55 | 10.210 | Science - Point Source Discharge, SOE Reporting - Rivers |  | g/m3 | 600 | 7.41
Hautapu at d/s Taihape STP | pH | 2010-09-15 09:55 | 7.410 | Science - Point Source Discharge, SOE Reporting - Rivers |  | pH | 600 | 7.41
Hautapu at d/s Taihape STP | Nitrate Nitrogen (NO3) | 2010-09-15 09:55 | 0.3000 | Science - Point Source Discharge, SOE Reporting - Rivers |  | g/m3-N | 600 | 7.41
Hautapu at d/s Taihape STP | Nitrite Nitrogen (NO2) | 2010-09-15 09:55 | 0.002 | Science - Point Source Discharge, SOE Reporting - Rivers |  | g/m3-N | 600 | 7.41
Hautapu at d/s Taihape STP | SIN (Soluble Inorganic nitrogen) | 2010-09-15 09:55 | 0.4200 | Science - Point Source Discharge, SOE Reporting - Rivers | Calculated (NH4 + TON) | g/m3-N | 300 | 7.41
Hautapu at d/s Taihape STP | Total Nitrogen | 2010-09-15 09:55 | 1.300 | Science - Point Source Discharge, SOE Reporting - Rivers |  |  | 600 | 7.41
Hautapu at d/s Taihape STP | Total Phosphorus | 2010-09-15 09:55 | 0.2380 | Science - Point Source Discharge, SOE Reporting - Rivers |  |  | 600 | 7.41
Hautapu at d/s Taihape STP | Turbidity | 2010-09-15 09:55 | 101.00000 | Science - Point Source Discharge, SOE Reporting - Rivers |  | NTU | 600 | 7.41
Hautapu at d/s Taihape STP | Ammoniacal Nitrogen (NH4) | 2010-10-13 08:30 | 0.0070 | Science - Point Source Discharge, SOE Reporting - Rivers |  | g/m3 | 600 | 7.28
Hautapu at d/s Taihape STP | Visual Clarity | 2010-10-13 08:30 | 0.700 | Science - Point Source Discharge, SOE Reporting - Rivers |  | m | 600 | 7.28
Hautapu at d/s Taihape STP | Dissolved Reactive Phosphorus | 2010-10-13 08:30 | 0.006000 | Science - Point Source Discharge, SOE Reporting - Rivers |  |  | 600 | 7.28
Hautapu at d/s Taihape STP | E. coli | 2010-10-13 08:30 | 99.0 | Science - Point Source Discharge, SOE Reporting - Rivers |  | MPN/100mL | 600 | 7.28
Hautapu at d/s Taihape STP | Dissolved Oxygen Concentration | 2010-10-13 08:30 | 11.290 | Science - Point Source Discharge, SOE Reporting - Rivers |  | g/m3 | 600 | 7.28
Hautapu at d/s Taihape STP | pH | 2010-10-13 08:30 | 7.280 | Science - Point Source Discharge, SOE Reporting - Rivers |  | pH | 600 | 7.28
Hautapu at d/s Taihape STP | Nitrate Nitrogen (NO3) | 2010-10-13 08:30 | 0.1200 | Science - Point Source Discharge, SOE Reporting - Rivers |  | g/m3-N | 600 | 7.28
Hautapu at d/s Taihape STP | Nitrite Nitrogen (NO2) | 2010-10-13 08:30 | <0.002 | Science - Point Source Discharge, SOE Reporting - Rivers |  | g/m3-N | 600 | 7.28
Hautapu at d/s Taihape STP | SIN (Soluble Inorganic nitrogen) | 2010-10-13 08:30 | 0.1290 | Science - Point Source Discharge, SOE Reporting - Rivers | Calculated (NH4 + TON) | g/m3-N | 300 | 7.28
Hautapu at d/s Taihape STP | Total Nitrogen | 2010-10-13 08:30 | 0.4200 | Science - Point Source Discharge, SOE Reporting - Rivers |  |  | 600 | 7.28
Hautapu at d/s Taihape STP | Total Phosphorus | 2010-10-13 08:30 | 0.01800 | Science - Point Source Discharge, SOE Reporting - Rivers |  |  | 600 | 7.28
Hautapu at d/s Taihape STP | Turbidity | 2010-10-13 08:30 | 4.89000 | Science - Point Source Discharge, SOE Reporting - Rivers |  | NTU | 600 | 7.28
Hautapu at d/s Taihape STP | Ammoniacal Nitrogen (NH4) | 2010-11-10 09:15 | 0.0710 | Science - Point Source Discharge, SOE Reporting - Rivers |  | g/m3 | 600 | 7.81
Hautapu at d/s Taihape STP | Dissolved Reactive Phosphorus | 2010-11-10 09:15 | 0.01200 | Science - Point Source Discharge, SOE Reporting - Rivers |  |  | 600 | 7.81
Hautapu at d/s Taihape STP | E. coli | 2010-11-10 09:15 | 2820.0 | Science - Point Source Discharge, SOE Reporting - Rivers |  | MPN/100mL | 600 | 7.81
Hautapu at d/s Taihape STP | Dissolved Oxygen Concentration | 2010-11-10 09:15 | 10.390 | Science - Point Source Discharge, SOE Reporting - Rivers |  | g/m3 | 600 | 7.81
Hautapu at d/s Taihape STP | pH | 2010-11-10 09:15 | 7.810 | Science - Point Source Discharge, SOE Reporting - Rivers |  | pH | 600 | 7.81
Hautapu at d/s Taihape STP | Nitrate Nitrogen (NO3) | 2010-11-10 09:15 | 0.0350 | Science - Point Source Discharge, SOE Reporting - Rivers |  | g/m3-N | 600 | 7.81
Hautapu at d/s Taihape STP | Nitrite Nitrogen (NO2) | 2010-11-10 09:15 | <0.002 | Science - Point Source Discharge, SOE Reporting - Rivers |  | g/m3-N | 600 | 7.81
Hautapu at d/s Taihape STP | SIN (Soluble Inorganic nitrogen) | 2010-11-10 09:15 | 0.1080 | Science - Point Source Discharge, SOE Reporting - Rivers | Calculated (NH4 + TON) | g/m3-N | 300 | 7.81
Hautapu at d/s Taihape STP | Total Nitrogen | 2010-11-10 09:15 | 0.3300 | Science - Point Source Discharge, SOE Reporting - Rivers |  |  | 600 | 7.81
Hautapu at d/s Taihape STP | Total Phosphorus | 2010-11-10 09:15 | 0.03000 | Science - Point Source Discharge, SOE Reporting - Rivers |  |  | 600 | 7.81
Hautapu at d/s Taihape STP | Turbidity | 2010-11-10 09:15 | 2.13000 | Science - Point Source Discharge, SOE Reporting - Rivers |  | NTU | 600 | 7.81
Hautapu at d/s Taihape STP | Ammoniacal Nitrogen (NH4) | 2010-12-01 09:15 | 0.0660 | Science - Point Source Discharge, SOE Reporting - Rivers |  | g/m3 | 600 | 8.3
Hautapu at d/s Taihape STP | Visual Clarity | 2010-12-01 09:15 | >8.000 | Science - Point Source Discharge, SOE Reporting - Rivers |  | m | 600 | 8.3
Hautapu at d/s Taihape STP | Dissolved Reactive Phosphorus | 2010-12-01 09:15 | 0.01100 | Science - Point Source Discharge, SOE Reporting - Rivers |  |  | 600 | 8.3
Hautapu at d/s Taihape STP | E. coli | 2010-12-01 09:15 | 520.0 | Science - Point Source Discharge, SOE Reporting - Rivers |  | MPN/100mL | 600 | 8.3
Hautapu at d/s Taihape STP | Dissolved Oxygen Concentration | 2010-12-01 09:15 | 6.630 | Science - Point Source Discharge, SOE Reporting - Rivers |  | g/m3 | 600 | 8.3
Hautapu at d/s Taihape STP | pH | 2010-12-01 09:15 | 8.300 | Science - Point Source Discharge, SOE Reporting - Rivers |  | pH | 600 | 8.3
Hautapu at d/s Taihape STP | Nitrate Nitrogen (NO3) | 2010-12-01 09:15 | 1.5300 | Science - Point Source Discharge, SOE Reporting - Rivers |  | g/m3-N | 600 | 8.3
Hautapu at d/s Taihape STP | Nitrite Nitrogen (NO2) | 2010-12-01 09:15 | 0.007 | Science - Point Source Discharge, SOE Reporting - Rivers |  | g/m3-N | 600 | 8.3
Hautapu at d/s Taihape STP | SIN (Soluble Inorganic nitrogen) | 2010-12-01 09:15 | 1.6030 | Science - Point Source Discharge, SOE Reporting - Rivers | Calculated (NH4 + TON) | g/m3-N | 300 | 8.3
Hautapu at d/s Taihape STP | Total Nitrogen | 2010-12-01 09:15 | 2.700 | Science - Point Source Discharge, SOE Reporting - Rivers |  |  | 600 | 8.3
Hautapu at d/s Taihape STP | Total Phosphorus | 2010-12-01 09:15 | 0.04100 | Science - Point Source Discharge, SOE Reporting - Rivers |  |  | 600 | 8.3
Hautapu at d/s Taihape STP | Turbidity | 2010-12-01 09:15 | 1.42000 | Science - Point Source Discharge, SOE Reporting - Rivers |  | NTU | 600 | 8.3
Hautapu at d/s Taihape STP | Ammoniacal Nitrogen (NH4) | 2011-01-25 10:00 | 0.0220 | Science - Point Source Discharge, SOE Reporting - Rivers |  | g/m3 | 600 | 7.91
Hautapu at d/s Taihape STP | Dissolved Reactive Phosphorus | 2011-01-25 10:00 | 0.007000 | Science - Point Source Discharge, SOE Reporting - Rivers |  |  | 600 | 7.91
Hautapu at d/s Taihape STP | E. coli | 2011-01-25 10:00 | 3150.0 | Science - Point Source Discharge, SOE Reporting - Rivers |  | MPN/100mL | 600 | 7.91
Hautapu at d/s Taihape STP | Dissolved Oxygen Concentration | 2011-01-25 10:00 | 8.710 | Science - Point Source Discharge, SOE Reporting - Rivers |  | g/m3 | 600 | 7.91
Hautapu at d/s Taihape STP | pH | 2011-01-25 10:00 | 7.910 | Science - Point Source Discharge, SOE Reporting - Rivers |  | pH | 600 | 7.91
Hautapu at d/s Taihape STP | Nitrate Nitrogen (NO3) | 2011-01-25 10:00 | 0.1500 | Science - Point Source Discharge, SOE Reporting - Rivers |  | g/m3-N | 600 | 7.91
Hautapu at d/s Taihape STP | Nitrite Nitrogen (NO2) | 2011-01-25 10:00 | 0.015 | Science - Point Source Discharge, SOE Reporting - Rivers |  | g/m3-N | 600 | 7.91
Hautapu at d/s Taihape STP | SIN (Soluble Inorganic nitrogen) | 2011-01-25 10:00 | 0.1870 | Science - Point Source Discharge, SOE Reporting - Rivers | Calculated (NH4 + TON) | g/m3-N | 300 | 7.91
Hautapu at d/s Taihape STP | Total Nitrogen | 2011-01-25 10:00 | 0.8000 | Science - Point Source Discharge, SOE Reporting - Rivers |  |  | 600 | 7.91
Hautapu at d/s Taihape STP | Total Phosphorus | 2011-01-25 10:00 | 0.1100 | Science - Point Source Discharge, SOE Reporting - Rivers |  |  | 600 | 7.91
Hautapu at d/s Taihape STP | Turbidity | 2011-01-25 10:00 | 31.10000 | Science - Point Source Discharge, SOE Reporting - Rivers |  | NTU | 600 | 7.91
Hautapu at d/s Taihape STP | Ammoniacal Nitrogen (NH4) | 2011-02-16 10:30 | 0.0090 | Science - Point Source Discharge, SOE Reporting - Rivers |  | g/m3 | 600 | 8.34
Hautapu at d/s Taihape STP | Dissolved Reactive Phosphorus | 2011-02-16 10:30 | 0.01700 | Science - Point Source Discharge, SOE Reporting - Rivers |  |  | 600 | 8.34
Hautapu at d/s Taihape STP | E. coli | 2011-02-16 10:30 | 510.0 | Science - Point Source Discharge, SOE Reporting - Rivers |  | MPN/100mL | 600 | 8.34
Hautapu at d/s Taihape STP | Dissolved Oxygen Concentration | 2011-02-16 10:30 | 9.850 | Science - Point Source Discharge, SOE Reporting - Rivers |  | g/m3 | 600 | 8.34
Hautapu at d/s Taihape STP | pH | 2011-02-16 10:30 | 8.340 | Science - Point Source Discharge, SOE Reporting - Rivers |  | pH | 600 | 8.34
Hautapu at d/s Taihape STP | Nitrate Nitrogen (NO3) | 2011-02-16 10:30 | <0.0020 | Science - Point Source Discharge, SOE Reporting - Rivers |  | g/m3-N | 600 | 8.34
Hautapu at d/s Taihape STP | Nitrite Nitrogen (NO2) | 2011-02-16 10:30 | <0.002 | Science - Point Source Discharge, SOE Reporting - Rivers |  | g/m3-N | 600 | 8.34
Hautapu at d/s Taihape STP | SIN (Soluble Inorganic nitrogen) | 2011-02-16 10:30 | 0.0110 | Science - Point Source Discharge, SOE Reporting - Rivers | Calculated (NH4 + TON) | g/m3-N | 300 | 8.34
Hautapu at d/s Taihape STP | Total Nitrogen | 2011-02-16 10:30 | 0.2800 | Science - Point Source Discharge, SOE Reporting - Rivers |  |  | 600 | 8.34
Hautapu at d/s Taihape STP | Total Phosphorus | 2011-02-16 10:30 | 0.03600 | Science - Point Source Discharge, SOE Reporting - Rivers |  |  | 600 | 8.34
Hautapu at d/s Taihape STP | Turbidity | 2011-02-16 10:30 | 3.80000 | Science - Point Source Discharge, SOE Reporting - Rivers |  | NTU | 600 | 8.34
Hautapu at d/s Taihape STP | Ammoniacal Nitrogen (NH4) | 2011-03-16 09:55 | 0.0090 | Science - Point Source Discharge, SOE Reporting - Rivers |  | g/m3 | 600 | 7.99
Hautapu at d/s Taihape STP | Dissolved Reactive Phosphorus | 2011-03-16 09:55 | <0.005000 | Science - Point Source Discharge, SOE Reporting - Rivers |  |  | 600 | 7.99
Hautapu at d/s Taihape STP | E. coli | 2011-03-16 09:55 | 74.0 | Science - Point Source Discharge, SOE Reporting - Rivers |  | MPN/100mL | 600 | 7.99
Hautapu at d/s Taihape STP | Dissolved Oxygen Concentration | 2011-03-16 09:55 | 9.010 | Science - Point Source Discharge, SOE Reporting - Rivers |  | g/m3 | 600 | 7.99
Hautapu at d/s Taihape STP | pH | 2011-03-16 09:55 | 7.990 | Science - Point Source Discharge, SOE Reporting - Rivers |  | pH | 600 | 7.99
Hautapu at d/s Taihape STP | Nitrate Nitrogen (NO3) | 2011-03-16 09:55 | 0.0100 | Science - Point Source Discharge, SOE Reporting - Rivers |  | g/m3-N | 600 | 7.99
Hautapu at d/s Taihape STP | Nitrite Nitrogen (NO2) | 2011-03-16 09:55 | 0.004 | Science - Point Source Discharge, SOE Reporting - Rivers |  | g/m3-N | 600 | 7.99
Hautapu at d/s Taihape STP | SIN (Soluble Inorganic nitrogen) | 2011-03-16 09:55 | 0.0230 | Science - Point Source Discharge, SOE Reporting - Rivers | Calculated (NH4 + TON) | g/m3-N | 300 | 7.99
Hautapu at d/s Taihape STP | Total Nitrogen | 2011-03-16 09:55 | 0.1400 | Science - Point Source Discharge, SOE Reporting - Rivers |  |  | 600 | 7.99
Hautapu at d/s Taihape STP | Total Phosphorus | 2011-03-16 09:55 | 0.01200 | Science - Point Source Discharge, SOE Reporting - Rivers |  |  | 600 | 7.99
Hautapu at d/s Taihape STP | Turbidity | 2011-03-16 09:55 | 0.90000 | Science - Point Source Discharge, SOE Reporting - Rivers |  | NTU | 600 | 7.99
Hautapu at d/s Taihape STP | Ammoniacal Nitrogen (NH4) | 2011-04-19 10:35 | <0.0100 | Science - Point Source Discharge, SOE Reporting - Rivers |  | g/m3 | 600 | 8.01
Hautapu at d/s Taihape STP | Visual Clarity | 2011-04-19 10:35 | 1.200 | Science - Point Source Discharge, SOE Reporting - Rivers |  | m | 600 | 8.01
Hautapu at d/s Taihape STP | Dissolved Reactive Phosphorus | 2011-04-19 10:35 | <0.005000 | Science - Point Source Discharge, SOE Reporting - Rivers |  |  | 600 | 8.01
Hautapu at d/s Taihape STP | E. coli | 2011-04-19 10:35 | 520.0 | Science - Point Source Discharge, SOE Reporting - Rivers |  | MPN/100mL | 600 | 8.01
Hautapu at d/s Taihape STP | Dissolved Oxygen Concentration | 2011-04-19 10:35 | 11.510 | Science - Point Source Discharge, SOE Reporting - Rivers |  | g/m3 | 600 | 8.01
Hautapu at d/s Taihape STP | pH | 2011-04-19 10:35 | 8.010 | Science - Point Source Discharge, SOE Reporting - Rivers |  | pH | 600 | 8.01
Hautapu at d/s Taihape STP | Nitrate Nitrogen (NO3) | 2011-04-19 10:35 | 0.0070 | Science - Point Source Discharge, SOE Reporting - Rivers |  | g/m3-N | 600 | 8.01
Hautapu at d/s Taihape STP | Nitrite Nitrogen (NO2) | 2011-04-19 10:35 | <0.002 | Science - Point Source Discharge, SOE Reporting - Rivers |  | g/m3-N | 600 | 8.01
Hautapu at d/s Taihape STP | SIN (Soluble Inorganic nitrogen) | 2011-04-19 10:35 | 0.0140 | Science - Point Source Discharge, SOE Reporting - Rivers | Calculated (NH4 + TON) | g/m3-N | 300 | 8.01
Hautapu at d/s Taihape STP | Total Nitrogen | 2011-04-19 10:35 | 0.2100 | Science - Point Source Discharge, SOE Reporting - Rivers |  |  | 600 | 8.01
Hautapu at d/s Taihape STP | Total Phosphorus | 2011-04-19 10:35 | 0.02400 | Science - Point Source Discharge, SOE Reporting - Rivers |  |  | 600 | 8.01
Hautapu at d/s Taihape STP | Turbidity | 2011-04-19 10:35 | 5.15000 | Science - Point Source Discharge, SOE Reporting - Rivers |  | NTU | 600 | 8.01
Hautapu at d/s Taihape STP | Ammoniacal Nitrogen (NH4) | 2011-06-08 11:00 | 0.0120 | Science - Point Source Discharge, SOE Reporting - Rivers |  | g/m3 | 600 | 7.81
Hautapu at d/s Taihape STP | Visual Clarity | 2011-06-08 11:00 | 2.000 | Science - Point Source Discharge, SOE Reporting - Rivers |  | m | 600 | 7.81
Hautapu at d/s Taihape STP | Dissolved Reactive Phosphorus | 2011-06-08 11:00 | 0.01200 | Science - Point Source Discharge, SOE Reporting - Rivers |  |  | 600 | 7.81
Hautapu at d/s Taihape STP | E. coli | 2011-06-08 11:00 | 435.0 | Science - Point Source Discharge, SOE Reporting - Rivers |  | MPN/100mL | 600 | 7.81
Hautapu at d/s Taihape STP | Dissolved Oxygen Concentration | 2011-06-08 11:00 | 10.010 | Science - Point Source Discharge, SOE Reporting - Rivers |  | g/m3 | 600 | 7.81
Hautapu at d/s Taihape STP | pH | 2011-06-08 11:00 | 7.810 | Science - Point Source Discharge, SOE Reporting - Rivers |  | pH | 600 | 7.81
Hautapu at d/s Taihape STP | Nitrate Nitrogen (NO3) | 2011-06-08 11:00 | 0.0700 | Science - Point Source Discharge, SOE Reporting - Rivers |  | g/m3-N | 600 | 7.81
Hautapu at d/s Taihape STP | Nitrite Nitrogen (NO2) | 2011-06-08 11:00 | <0.002 | Science - Point Source Discharge, SOE Reporting - Rivers |  | g/m3-N | 600 | 7.81
Hautapu at d/s Taihape STP | SIN (Soluble Inorganic nitrogen) | 2011-06-08 11:00 | 0.0840 | Science - Point Source Discharge, SOE Reporting - Rivers | Calculated (NH4 + TON) | g/m3-N | 300 | 7.81
Hautapu at d/s Taihape STP | Total Nitrogen | 2011-06-08 11:00 | 0.3300 | Science - Point Source Discharge, SOE Reporting - Rivers |  |  | 600 | 7.81
Hautapu at d/s Taihape STP | Total Phosphorus | 2011-06-08 11:00 | 0.03000 | Science - Point Source Discharge, SOE Reporting - Rivers |  |  | 600 | 7.81
Hautapu at d/s Taihape STP | Turbidity | 2011-06-08 11:00 | 3.33000 | Science - Point Source Discharge, SOE Reporting - Rivers |  | NTU | 600 | 7.81
Hautapu at d/s Taihape STP | Ammoniacal Nitrogen (NH4) | 2011-09-14 10:35 | 0.0490 | Science - Point Source Discharge, SOE Reporting - Rivers |  | g/m3 | 600 | 7.91
Hautapu at d/s Taihape STP | Visual Clarity | 2011-09-14 10:35 | 0.300 | Science - Point Source Discharge, SOE Reporting - Rivers |  | m | 600 | 7.91
Hautapu at d/s Taihape STP | Dissolved Reactive Phosphorus | 2011-09-14 10:35 | 0.01100 | Science - Point Source Discharge, SOE Reporting - Rivers |  |  | 600 | 7.91
Hautapu at d/s Taihape STP | E. coli | 2011-09-14 10:35 | 4480.0 | Science - Point Source Discharge, SOE Reporting - Rivers |  | MPN/100mL | 600 | 7.91
Hautapu at d/s Taihape STP | Dissolved Oxygen Concentration | 2011-09-14 10:35 | 11.960 | Science - Point Source Discharge, SOE Reporting - Rivers |  | g/m3 | 600 | 7.91
Hautapu at d/s Taihape STP | pH | 2011-09-14 10:35 | 7.910 | Science - Point Source Discharge, SOE Reporting - Rivers |  | pH | 600 | 7.91
Hautapu at d/s Taihape STP | Nitrate Nitrogen (NO3) | 2011-09-14 10:35 | 0.1350 | Science - Point Source Discharge, SOE Reporting - Rivers |  | g/m3-N | 600 | 7.91
Hautapu at d/s Taihape STP | Nitrite Nitrogen (NO2) | 2011-09-14 10:35 | 0.002 | Science - Point Source Discharge, SOE Reporting - Rivers |  | g/m3-N | 600 | 7.91
Hautapu at d/s Taihape STP | SIN (Soluble Inorganic nitrogen) | 2011-09-14 10:35 | 0.1860 | Science - Point Source Discharge, SOE Reporting - Rivers | Calculated (NH4 + TON) | g/m3-N | 300 | 7.91
Hautapu at d/s Taihape STP | Total Nitrogen | 2011-09-14 10:35 | 1.700 | Science - Point Source Discharge, SOE Reporting - Rivers |  |  | 600 | 7.91
Hautapu at d/s Taihape STP | Total Phosphorus | 2011-09-14 10:35 | 0.2420 | Science - Point Source Discharge, SOE Reporting - Rivers |  |  | 600 | 7.91
Hautapu at d/s Taihape STP | Turbidity | 2011-09-14 10:35 | 79.60000 | Science - Point Source Discharge, SOE Reporting - Rivers |  | NTU | 600 | 7.91
Hautapu at d/s Taihape STP | Ammoniacal Nitrogen (NH4) | 2011-10-12 09:45 | 0.0410 | Science - Point Source Discharge, SOE Reporting - Rivers |  | g/m3 | 600 | 8.41
Hautapu at d/s Taihape STP | Visual Clarity | 2011-10-12 09:45 | 0.100 | Science - Point Source Discharge, SOE Reporting - Rivers |  | m | 600 | 8.41
Hautapu at d/s Taihape STP | Dissolved Reactive Phosphorus | 2011-10-12 09:45 | 0.009000 | Science - Point Source Discharge, SOE Reporting - Rivers |  |  | 600 | 8.41
Hautapu at d/s Taihape STP | E. coli | 2011-10-12 09:45 | 14390.0 | Science - Point Source Discharge, SOE Reporting - Rivers |  | MPN/100mL | 600 | 8.41
Hautapu at d/s Taihape STP | Dissolved Oxygen Concentration | 2011-10-12 09:45 | 9.310 | Science - Point Source Discharge, SOE Reporting - Rivers |  | g/m3 | 600 | 8.41
Hautapu at d/s Taihape STP | pH | 2011-10-12 09:45 | 8.410 | Science - Point Source Discharge, SOE Reporting - Rivers |  | pH | 600 | 8.41
Hautapu at d/s Taihape STP | Nitrate Nitrogen (NO3) | 2011-10-12 09:45 | 0.1010 | Science - Point Source Discharge, SOE Reporting - Rivers |  | g/m3-N | 600 | 8.41
Hautapu at d/s Taihape STP | Nitrite Nitrogen (NO2) | 2011-10-12 09:45 | 0.002 | Science - Point Source Discharge, SOE Reporting - Rivers |  | g/m3-N | 600 | 8.41
Hautapu at d/s Taihape STP | SIN (Soluble Inorganic nitrogen) | 2011-10-12 09:45 | 0.1440 | Science - Point Source Discharge, SOE Reporting - Rivers | Calculated (NH4 + TON) | g/m3-N | 300 | 8.41
Hautapu at d/s Taihape STP | Total Nitrogen | 2011-10-12 09:45 | 1.400 | Science - Point Source Discharge, SOE Reporting - Rivers |  |  | 600 | 8.41
Hautapu at d/s Taihape STP | Total Phosphorus | 2011-10-12 09:45 | 0.2470 | Science - Point Source Discharge, SOE Reporting - Rivers |  |  | 600 | 8.41
Hautapu at d/s Taihape STP | Turbidity | 2011-10-12 09:45 | 99.10000 | Science - Point Source Discharge, SOE Reporting - Rivers |  | NTU | 600 | 8.41
Hautapu at d/s Taihape STP | Ammoniacal Nitrogen (NH4) | 2011-11-16 09:40 | 0.0140 | Science - Point Source Discharge, SOE Reporting - Rivers |  | g/m3 | 600 | 8.53
Hautapu at d/s Taihape STP | Visual Clarity | 2011-11-16 09:40 | 0.110 | Science - Point Source Discharge, SOE Reporting - Rivers |  | m | 600 | 8.53
Hautapu at d/s Taihape STP | Dissolved Reactive Phosphorus | 2011-11-16 09:40 | 0.006000 | Science - Point Source Discharge, SOE Reporting - Rivers |  |  | 600 | 8.53
Hautapu at d/s Taihape STP | E. coli | 2011-11-16 09:40 | 1000.0 | Science - Point Source Discharge, SOE Reporting - Rivers |  | MPN/100mL | 600 | 8.53
Hautapu at d/s Taihape STP | Dissolved Oxygen Concentration | 2011-11-16 09:40 | 9.730 | Science - Point Source Discharge, SOE Reporting - Rivers |  | g/m3 | 600 | 8.53
Hautapu at d/s Taihape STP | pH | 2011-11-16 09:40 | 8.530 | Science - Point Source Discharge, SOE Reporting - Rivers |  | pH | 600 | 8.53
Hautapu at d/s Taihape STP | Nitrate Nitrogen (NO3) | 2011-11-16 09:40 | 0.0880 | Science - Point Source Discharge, SOE Reporting - Rivers |  | g/m3-N | 600 | 8.53
Hautapu at d/s Taihape STP | Nitrite Nitrogen (NO2) | 2011-11-16 09:40 | <0.002 | Science - Point Source Discharge, SOE Reporting - Rivers |  | g/m3-N | 600 | 8.53
Hautapu at d/s Taihape STP | SIN (Soluble Inorganic nitrogen) | 2011-11-16 09:40 | 0.1040 | Science - Point Source Discharge, SOE Reporting - Rivers | Calculated (NH4 + TON) | g/m3-N | 300 | 8.53
Hautapu at d/s Taihape STP | Total Nitrogen | 2011-11-16 09:40 | 0.3500 | Science - Point Source Discharge, SOE Reporting - Rivers |  |  | 600 | 8.53
Hautapu at d/s Taihape STP | Total Phosphorus | 2011-11-16 09:40 | 0.03400 | Science - Point Source Discharge, SOE Reporting - Rivers |  |  | 600 | 8.53
Hautapu at d/s Taihape STP | Turbidity | 2011-11-16 09:40 | 9.68000 | Science - Point Source Discharge, SOE Reporting - Rivers |  | NTU | 600 | 8.53
Hautapu at d/s Taihape STP | Ammoniacal Nitrogen (NH4) | 2011-12-19 09:40 | 0.0340 | Science - Point Source Discharge, SOE Reporting - Rivers |  | g/m3 | 600 | 8.21
Hautapu at d/s Taihape STP | Visual Clarity | 2011-12-19 09:40 | 1.100 | Science - Point Source Discharge, SOE Reporting - Rivers |  | m | 600 | 8.21
Hautapu at d/s Taihape STP | Dissolved Reactive Phosphorus | 2011-12-19 09:40 | 0.007000 | Science - Point Source Discharge, SOE Reporting - Rivers |  |  | 600 | 8.21
Hautapu at d/s Taihape STP | E. coli | 2011-12-19 09:40 | 770.0 | Science - Point Source Discharge, SOE Reporting - Rivers |  | MPN/100mL | 600 | 8.21
Hautapu at d/s Taihape STP | Dissolved Oxygen Concentration | 2011-12-19 09:40 | 10.610 | Science - Point Source Discharge, SOE Reporting - Rivers |  | g/m3 | 600 | 8.21
Hautapu at d/s Taihape STP | pH | 2011-12-19 09:40 | 8.210 | Science - Point Source Discharge, SOE Reporting - Rivers |  | pH | 600 | 8.21
Hautapu at d/s Taihape STP | Nitrate Nitrogen (NO3) | 2011-12-19 09:40 | 0.0670 | Science - Point Source Discharge, SOE Reporting - Rivers |  | g/m3-N | 600 | 8.21
Hautapu at d/s Taihape STP | Nitrite Nitrogen (NO2) | 2011-12-19 09:40 | 0.013 | Science - Point Source Discharge, SOE Reporting - Rivers |  | g/m3-N | 600 | 8.21
Hautapu at d/s Taihape STP | SIN (Soluble Inorganic nitrogen) | 2011-12-19 09:40 | 0.1140 | Science - Point Source Discharge, SOE Reporting - Rivers | Calculated (NH4 + TON) | g/m3-N | 300 | 8.21
Hautapu at d/s Taihape STP | Total Nitrogen | 2011-12-19 09:40 | 0.3400 | Science - Point Source Discharge, SOE Reporting - Rivers |  |  | 600 | 8.21
Hautapu at d/s Taihape STP | Total Phosphorus | 2011-12-19 09:40 | 0.02900 | Science - Point Source Discharge, SOE Reporting - Rivers |  |  | 600 | 8.21
Hautapu at d/s Taihape STP | Turbidity | 2011-12-19 09:40 | 2.53000 | Science - Point Source Discharge, SOE Reporting - Rivers |  | NTU | 600 | 8.21
Hautapu at d/s Taihape STP | Ammoniacal Nitrogen (NH4) | 2012-02-08 09:25 | 0.0460 | Science - Point Source Discharge, SOE Reporting - Rivers |  | g/m3 | 600 | 8.06
Hautapu at d/s Taihape STP | Visual Clarity | 2012-02-08 09:25 | 2.100 | Science - Point Source Discharge, SOE Reporting - Rivers |  | m | 600 | 8.06
Hautapu at d/s Taihape STP | Dissolved Reactive Phosphorus | 2012-02-08 09:25 | 0.01200 | Science - Point Source Discharge, SOE Reporting - Rivers |  |  | 600 | 8.06
Hautapu at d/s Taihape STP | E. coli | 2012-02-08 09:25 | 310.0 | Science - Point Source Discharge, SOE Reporting - Rivers |  | MPN/100mL | 600 | 8.06
Hautapu at d/s Taihape STP | Dissolved Oxygen Concentration | 2012-02-08 09:25 | 9.810 | Science - Point Source Discharge, SOE Reporting - Rivers |  | g/m3 | 600 | 8.06
Hautapu at d/s Taihape STP | pH | 2012-02-08 09:25 | 8.060 | Science - Point Source Discharge, SOE Reporting - Rivers |  | pH | 600 | 8.06
Hautapu at d/s Taihape STP | Nitrate Nitrogen (NO3) | 2012-02-08 09:25 | 0.0130 | Science - Point Source Discharge, SOE Reporting - Rivers |  | g/m3-N | 600 | 8.06
Hautapu at d/s Taihape STP | Nitrite Nitrogen (NO2) | 2012-02-08 09:25 | 0.003 | Science - Point Source Discharge, SOE Reporting - Rivers |  | g/m3-N | 600 | 8.06
Hautapu at d/s Taihape STP | SIN (Soluble Inorganic nitrogen) | 2012-02-08 09:25 | 0.0620 | Science - Point Source Discharge, SOE Reporting - Rivers | Calculated (NH4 + TON) | g/m3-N | 300 | 8.06
Hautapu at d/s Taihape STP | Total Nitrogen | 2012-02-08 09:25 | 0.2300 | Science - Point Source Discharge, SOE Reporting - Rivers |  |  | 600 | 8.06
Hautapu at d/s Taihape STP | Total Phosphorus | 2012-02-08 09:25 | 0.01200 | Science - Point Source Discharge, SOE Reporting - Rivers |  |  | 600 | 8.06
Hautapu at d/s Taihape STP | Turbidity | 2012-02-08 09:25 | 1.51000 | Science - Point Source Discharge, SOE Reporting - Rivers |  | NTU | 600 | 8.06
Hautapu at d/s Taihape STP | Ammoniacal Nitrogen (NH4) | 2012-03-14 09:45 | 0.0080 | Science - Point Source Discharge, SOE Reporting - Rivers |  | g/m3 | 600 | 8.37
Hautapu at d/s Taihape STP | Visual Clarity | 2012-03-14 09:45 | 1.300 | Science - Point Source Discharge, SOE Reporting - Rivers |  | m | 600 | 8.37
Hautapu at d/s Taihape STP | Dissolved Reactive Phosphorus | 2012-03-14 09:45 | 0.007000 | Science - Point Source Discharge, SOE Reporting - Rivers |  |  | 600 | 8.37
Hautapu at d/s Taihape STP | E. coli | 2012-03-14 09:45 | 790.0 | Science - Point Source Discharge, SOE Reporting - Rivers |  | MPN/100mL | 600 | 8.37
Hautapu at d/s Taihape STP | Dissolved Oxygen Concentration | 2012-03-14 09:45 | 9.500 | Science - Point Source Discharge, SOE Reporting - Rivers |  | g/m3 | 600 | 8.37
Hautapu at d/s Taihape STP | pH | 2012-03-14 09:45 | 8.370 | Science - Point Source Discharge, SOE Reporting - Rivers |  | pH | 600 | 8.37
Hautapu at d/s Taihape STP | Nitrate Nitrogen (NO3) | 2012-03-14 09:45 | 0.0240 | Science - Point Source Discharge, SOE Reporting - Rivers |  | g/m3-N | 600 | 8.37
Hautapu at d/s Taihape STP | Nitrite Nitrogen (NO2) | 2012-03-14 09:45 | <0.002 | Science - Point Source Discharge, SOE Reporting - Rivers |  | g/m3-N | 600 | 8.37
Hautapu at d/s Taihape STP | SIN (Soluble Inorganic nitrogen) | 2012-03-14 09:45 | 0.0320 | Science - Point Source Discharge, SOE Reporting - Rivers | Calculated (NH4 + TON) | g/m3-N | 300 | 8.37
Hautapu at d/s Taihape STP | Total Nitrogen | 2012-03-14 09:45 | 0.2300 | Science - Point Source Discharge, SOE Reporting - Rivers |  |  | 600 | 8.37
Hautapu at d/s Taihape STP | Total Phosphorus | 2012-03-14 09:45 | 0.01500 | Science - Point Source Discharge, SOE Reporting - Rivers |  |  | 600 | 8.37
Hautapu at d/s Taihape STP | Turbidity | 2012-03-14 09:45 | 2.13000 | Science - Point Source Discharge, SOE Reporting - Rivers |  | NTU | 600 | 8.37
Hautapu at d/s Taihape STP | Ammoniacal Nitrogen (NH4) | 2012-04-03 10:24 | 0.0100 | Science - Point Source Discharge, SOE Reporting - Rivers |  | g/m3 | 600 | 8
Hautapu at d/s Taihape STP | Visual Clarity | 2012-04-03 10:24 | 0.200 | Science - Point Source Discharge, SOE Reporting - Rivers |  | m | 600 | 8
Hautapu at d/s Taihape STP | Dissolved Reactive Phosphorus | 2012-04-03 10:24 | 0.01200 | Science - Point Source Discharge, SOE Reporting - Rivers |  |  | 600 | 8
Hautapu at d/s Taihape STP | E. coli | 2012-04-03 10:24 | 130.0 | Science - Point Source Discharge, SOE Reporting - Rivers |  | MPN/100mL | 600 | 8
Hautapu at d/s Taihape STP | Dissolved Oxygen Concentration | 2012-04-03 10:24 | 10.330 | Science - Point Source Discharge, SOE Reporting - Rivers |  | g/m3 | 600 | 8
Hautapu at d/s Taihape STP | pH | 2012-04-03 10:24 | 8.000 | Science - Point Source Discharge, SOE Reporting - Rivers |  | pH | 600 | 8
Hautapu at d/s Taihape STP | Nitrate Nitrogen (NO3) | 2012-04-03 10:24 | 0.0140 | Science - Point Source Discharge, SOE Reporting - Rivers |  | g/m3-N | 600 | 8
Hautapu at d/s Taihape STP | Nitrite Nitrogen (NO2) | 2012-04-03 10:24 | <0.002 | Science - Point Source Discharge, SOE Reporting - Rivers |  | g/m3-N | 600 | 8
Hautapu at d/s Taihape STP | SIN (Soluble Inorganic nitrogen) | 2012-04-03 10:24 | 0.0240 | Science - Point Source Discharge, SOE Reporting - Rivers | Calculated (NH4 + TON) | g/m3-N | 300 | 8
Hautapu at d/s Taihape STP | Total Nitrogen | 2012-04-03 10:24 | 0.1600 | Science - Point Source Discharge, SOE Reporting - Rivers |  |  | 600 | 8
Hautapu at d/s Taihape STP | Total Phosphorus | 2012-04-03 10:24 | 0.01500 | Science - Point Source Discharge, SOE Reporting - Rivers |  |  | 600 | 8
Hautapu at d/s Taihape STP | Turbidity | 2012-04-03 10:24 | 1.32000 | Science - Point Source Discharge, SOE Reporting - Rivers |  | NTU | 600 | 8
Hautapu at d/s Taihape STP | Ammoniacal Nitrogen (NH4) | 2012-05-16 10:35 | 0.0190 | Science - Point Source Discharge, SOE Reporting - Rivers |  | g/m3 | 600 | 8.32
Hautapu at d/s Taihape STP | Visual Clarity | 2012-05-16 10:35 | 1.350 | Science - Point Source Discharge, SOE Reporting - Rivers |  | m | 600 | 8.32
Hautapu at d/s Taihape STP | Dissolved Reactive Phosphorus | 2012-05-16 10:35 | 0.01200 | Science - Point Source Discharge, SOE Reporting - Rivers |  |  | 600 | 8.32
Hautapu at d/s Taihape STP | E. coli | 2012-05-16 10:35 | 1700.0 | Science - Point Source Discharge, SOE Reporting - Rivers |  | MPN/100mL | 600 | 8.32
Hautapu at d/s Taihape STP | Dissolved Oxygen Concentration | 2012-05-16 10:35 | 12.540 | Science - Point Source Discharge, SOE Reporting - Rivers |  | g/m3 | 600 | 8.32
Hautapu at d/s Taihape STP | pH | 2012-05-16 10:35 | 8.320 | Science - Point Source Discharge, SOE Reporting - Rivers |  | pH | 600 | 8.32
Hautapu at d/s Taihape STP | Nitrate Nitrogen (NO3) | 2012-05-16 10:35 | 0.0700 | Science - Point Source Discharge, SOE Reporting - Rivers |  | g/m3-N | 600 | 8.32
Hautapu at d/s Taihape STP | Nitrite Nitrogen (NO2) | 2012-05-16 10:35 | <0.002 | Science - Point Source Discharge, SOE Reporting - Rivers |  | g/m3-N | 600 | 8.32
Hautapu at d/s Taihape STP | SIN (Soluble Inorganic nitrogen) | 2012-05-16 10:35 | 0.0890 | Science - Point Source Discharge, SOE Reporting - Rivers | Calculated (NH4 + TON) | g/m3-N | 300 | 8.32
Hautapu at d/s Taihape STP | Total Nitrogen | 2012-05-16 10:35 | 0.4900 | Science - Point Source Discharge, SOE Reporting - Rivers |  |  | 600 | 8.32
Hautapu at d/s Taihape STP | Total Phosphorus | 2012-05-16 10:35 | 0.05800 | Science - Point Source Discharge, SOE Reporting - Rivers |  |  | 600 | 8.32
Hautapu at d/s Taihape STP | Turbidity | 2012-05-16 10:35 | 13.80000 | Science - Point Source Discharge, SOE Reporting - Rivers |  | NTU | 600 | 8.32
Hautapu at d/s Taihape STP | Ammoniacal Nitrogen (NH4) | 2012-06-06 10:50 | 0.0070 | Science - Point Source Discharge, SOE Reporting - Rivers |  | g/m3 | 600 | 8.26
Hautapu at d/s Taihape STP | Visual Clarity | 2012-06-06 10:50 | 2.100 | Science - Point Source Discharge, SOE Reporting - Rivers |  | m | 600 | 8.26
Hautapu at d/s Taihape STP | Dissolved Reactive Phosphorus | 2012-06-06 10:50 | 0.006000 | Science - Point Source Discharge, SOE Reporting - Rivers |  |  | 600 | 8.26
Hautapu at d/s Taihape STP | E. coli | 2012-06-06 10:50 | 2400.0 | Science - Point Source Discharge, SOE Reporting - Rivers |  | MPN/100mL | 600 | 8.26
Hautapu at d/s Taihape STP | Dissolved Oxygen Concentration | 2012-06-06 10:50 | 12.010 | Science - Point Source Discharge, SOE Reporting - Rivers |  | g/m3 | 600 | 8.26
Hautapu at d/s Taihape STP | pH | 2012-06-06 10:50 | 8.260 | Science - Point Source Discharge, SOE Reporting - Rivers |  | pH | 600 | 8.26
Hautapu at d/s Taihape STP | Nitrate Nitrogen (NO3) | 2012-06-06 10:50 | 0.0350 | Science - Point Source Discharge, SOE Reporting - Rivers |  | g/m3-N | 600 | 8.26
Hautapu at d/s Taihape STP | Nitrite Nitrogen (NO2) | 2012-06-06 10:50 | <0.002 | Science - Point Source Discharge, SOE Reporting - Rivers |  | g/m3-N | 600 | 8.26
Hautapu at d/s Taihape STP | SIN (Soluble Inorganic nitrogen) | 2012-06-06 10:50 | 0.0420 | Science - Point Source Discharge, SOE Reporting - Rivers | Calculated (NH4 + TON) | g/m3-N | 300 | 8.26
Hautapu at d/s Taihape STP | Total Nitrogen | 2012-06-06 10:50 | 0.2000 | Science - Point Source Discharge, SOE Reporting - Rivers |  |  | 600 | 8.26
Hautapu at d/s Taihape STP | Total Phosphorus | 2012-06-06 10:50 | 0.01200 | Science - Point Source Discharge, SOE Reporting - Rivers |  |  | 600 | 8.26
Hautapu at d/s Taihape STP | Turbidity | 2012-06-06 10:50 | 1.59000 | Science - Point Source Discharge, SOE Reporting - Rivers |  | NTU | 600 | 8.26
Hautapu at d/s Taihape STP | Ammoniacal Nitrogen (NH4) | 2012-07-04 10:55 | 0.0290 | Science - Point Source Discharge, SOE Reporting - Rivers |  | g/m3 | 600 | 8.1
Hautapu at d/s Taihape STP | Visual Clarity | 2012-07-04 10:55 | 1.200 | Science - Point Source Discharge, SOE Reporting - Rivers |  | m | 600 | 8.1
Hautapu at d/s Taihape STP | Dissolved Reactive Phosphorus | 2012-07-04 10:55 | 0.01100 | Science - Point Source Discharge, SOE Reporting - Rivers |  |  | 600 | 8.1
Hautapu at d/s Taihape STP | E. coli | 2012-07-04 10:55 | 1100.0 | Science - Point Source Discharge, SOE Reporting - Rivers |  | MPN/100mL | 600 | 8.1
Hautapu at d/s Taihape STP | Dissolved Oxygen Concentration | 2012-07-04 10:55 | 14.070 | Science - Point Source Discharge, SOE Reporting - Rivers |  | g/m3 | 600 | 8.1
Hautapu at d/s Taihape STP | pH | 2012-07-04 10:55 | 8.100 | Science - Point Source Discharge, SOE Reporting - Rivers |  | pH | 600 | 8.1
Hautapu at d/s Taihape STP | Nitrate Nitrogen (NO3) | 2012-07-04 10:55 | 0.2200 | Science - Point Source Discharge, SOE Reporting - Rivers |  | g/m3-N | 600 | 8.1
Hautapu at d/s Taihape STP | Nitrite Nitrogen (NO2) | 2012-07-04 10:55 | 0.004 | Science - Point Source Discharge, SOE Reporting - Rivers |  | g/m3-N | 600 | 8.1
Hautapu at d/s Taihape STP | SIN (Soluble Inorganic nitrogen) | 2012-07-04 10:55 | 0.2490 | Science - Point Source Discharge, SOE Reporting - Rivers | Calculated (NH4 + TON) | g/m3-N | 300 | 8.1
Hautapu at d/s Taihape STP | Total Nitrogen | 2012-07-04 10:55 | 0.3900 | Science - Point Source Discharge, SOE Reporting - Rivers |  |  | 600 | 8.1
Hautapu at d/s Taihape STP | Total Phosphorus | 2012-07-04 10:55 | 0.03800 | Science - Point Source Discharge, SOE Reporting - Rivers |  |  | 600 | 8.1
Hautapu at d/s Taihape STP | Turbidity | 2012-07-04 10:55 | 4.10000 | Science - Point Source Discharge, SOE Reporting - Rivers |  | NTU | 600 | 8.1
Hautapu at d/s Taihape STP | Ammoniacal Nitrogen (NH4) | 2012-08-08 11:00 | 0.0200 | SOE Reporting - Rivers |  | g/m3 | 600 | 7.43
Hautapu at d/s Taihape STP | Visual Clarity | 2012-08-08 11:00 | 2.000 | SOE Reporting - Rivers |  | m | 600 | 7.43
Hautapu at d/s Taihape STP | Dissolved Reactive Phosphorus | 2012-08-08 11:00 | <0.005000 | SOE Reporting - Rivers |  |  | 600 | 7.43
Hautapu at d/s Taihape STP | E. coli | 2012-08-08 11:00 | 220.0 | SOE Reporting - Rivers |  | MPN/100mL | 600 | 7.43
Hautapu at d/s Taihape STP | Dissolved Oxygen Concentration | 2012-08-08 11:00 | 10.620 | SOE Reporting - Rivers |  | g/m3 | 600 | 7.43
Hautapu at d/s Taihape STP | pH | 2012-08-08 11:00 | 7.430 | SOE Reporting - Rivers |  | pH | 600 | 7.43
Hautapu at d/s Taihape STP | Nitrate Nitrogen (NO3) | 2012-08-08 11:00 | 0.0340 | SOE Reporting - Rivers |  | g/m3-N | 600 | 7.43
Hautapu at d/s Taihape STP | Nitrite Nitrogen (NO2) | 2012-08-08 11:00 | <0.002 | SOE Reporting - Rivers |  | g/m3-N | 600 | 7.43
Hautapu at d/s Taihape STP | SIN (Soluble Inorganic nitrogen) | 2012-08-08 11:00 | 0.0540 | SOE Reporting - Rivers | Calculated (NH4 + TON) | g/m3-N | 300 | 7.43
Hautapu at d/s Taihape STP | Total Nitrogen | 2012-08-08 11:00 | 0.2200 | SOE Reporting - Rivers |  |  | 600 | 7.43
Hautapu at d/s Taihape STP | Total Phosphorus | 2012-08-08 11:00 | 0.01600 | SOE Reporting - Rivers |  |  | 600 | 7.43
Hautapu at d/s Taihape STP | Turbidity | 2012-08-08 11:00 | 2.70000 | SOE Reporting - Rivers |  | NTU | 600 | 7.43
Hautapu at d/s Taihape STP | Ammoniacal Nitrogen (NH4) | 2012-09-05 10:55 | 0.0480 | SOE Reporting - Rivers |  | g/m3 | 600 | 8.2
Hautapu at d/s Taihape STP | Dissolved Reactive Phosphorus | 2012-09-05 10:55 | 0.009000 | SOE Reporting - Rivers |  |  | 600 | 8.2
Hautapu at d/s Taihape STP | E. coli | 2012-09-05 10:55 | 344.0 | SOE Reporting - Rivers |  | MPN/100mL | 600 | 8.2
Hautapu at d/s Taihape STP | Dissolved Oxygen Concentration | 2012-09-05 10:55 | 11.880 | SOE Reporting - Rivers |  | g/m3 | 600 | 8.2
Hautapu at d/s Taihape STP | pH | 2012-09-05 10:55 | 8.200 | SOE Reporting - Rivers |  | pH | 600 | 8.2
Hautapu at d/s Taihape STP | Nitrate Nitrogen (NO3) | 2012-09-05 10:55 | 0.0933 | SOE Reporting - Rivers |  | g/m3-N | 600 | 8.2
Hautapu at d/s Taihape STP | Nitrite Nitrogen (NO2) | 2012-09-05 10:55 | 0.007 | SOE Reporting - Rivers |  | g/m3-N | 600 | 8.2
Hautapu at d/s Taihape STP | SIN (Soluble Inorganic nitrogen) | 2012-09-05 10:55 | 0.1480 | SOE Reporting - Rivers | Calculated (NH4 + TON) | g/m3-N | 300 | 8.2
Hautapu at d/s Taihape STP | Total Nitrogen | 2012-09-05 10:55 | 0.4100 | SOE Reporting - Rivers |  |  | 600 | 8.2
Hautapu at d/s Taihape STP | Total Phosphorus | 2012-09-05 10:55 | 0.04100 | SOE Reporting - Rivers |  |  | 600 | 8.2
Hautapu at d/s Taihape STP | Turbidity | 2012-09-05 10:55 | 7.40000 | SOE Reporting - Rivers |  | NTU | 600 | 8.2
Hautapu at d/s Taihape STP | Ammoniacal Nitrogen (NH4) | 2012-10-03 09:40 | 0.0100 | SOE Reporting - Rivers |  | g/m3 | 600 | 8.17
Hautapu at d/s Taihape STP | Visual Clarity | 2012-10-03 09:40 | 1.050 | SOE Reporting - Rivers |  | m | 600 | 8.17
Hautapu at d/s Taihape STP | Dissolved Reactive Phosphorus | 2012-10-03 09:40 | 0.008000 | SOE Reporting - Rivers |  |  | 600 | 8.17
Hautapu at d/s Taihape STP | E. coli | 2012-10-03 09:40 | 1045.0 | SOE Reporting - Rivers |  | MPN/100mL | 600 | 8.17
Hautapu at d/s Taihape STP | Dissolved Oxygen Concentration | 2012-10-03 09:40 | 11.450 | SOE Reporting - Rivers |  | g/m3 | 600 | 8.17
Hautapu at d/s Taihape STP | pH | 2012-10-03 09:40 | 8.170 | SOE Reporting - Rivers |  | pH | 600 | 8.17
Hautapu at d/s Taihape STP | Nitrate Nitrogen (NO3) | 2012-10-03 09:40 | 0.0757 | SOE Reporting - Rivers |  | g/m3-N | 600 | 8.17
Hautapu at d/s Taihape STP | Nitrite Nitrogen (NO2) | 2012-10-03 09:40 | 0.005 | SOE Reporting - Rivers |  | g/m3-N | 600 | 8.17
Hautapu at d/s Taihape STP | SIN (Soluble Inorganic nitrogen) | 2012-10-03 09:40 | 0.0909 | SOE Reporting - Rivers | Calculated (NH4 + TON) | g/m3-N | 300 | 8.17
Hautapu at d/s Taihape STP | Total Nitrogen | 2012-10-03 09:40 | 0.5380 | SOE Reporting - Rivers |  |  | 600 | 8.17
Hautapu at d/s Taihape STP | Total Phosphorus | 2012-10-03 09:40 | 0.06500 | SOE Reporting - Rivers |  |  | 600 | 8.17
Hautapu at d/s Taihape STP | Turbidity | 2012-10-03 09:40 | 6.39000 | SOE Reporting - Rivers |  | NTU | 600 | 8.17
Hautapu at d/s Taihape STP | Ammoniacal Nitrogen (NH4) | 2012-11-07 08:15 | <0.0100 | SOE Reporting - Rivers |  | g/m3 | 600 | 7.2
Hautapu at d/s Taihape STP | Dissolved Reactive Phosphorus | 2012-11-07 08:15 | 0.01600 | SOE Reporting - Rivers |  |  | 600 | 7.2
Hautapu at d/s Taihape STP | E. coli | 2012-11-07 08:15 | 4.0 | SOE Reporting - Rivers |  | MPN/100mL | 600 | 7.2
Hautapu at d/s Taihape STP | Dissolved Oxygen Concentration | 2012-11-07 08:15 | 15.180 | SOE Reporting - Rivers |  | g/m3 | 600 | 7.2
Hautapu at d/s Taihape STP | pH | 2012-11-07 08:15 | 7.200 | SOE Reporting - Rivers |  | pH | 600 | 7.2
Hautapu at d/s Taihape STP | Nitrate Nitrogen (NO3) | 2012-11-07 08:15 | 0.0144 | SOE Reporting - Rivers |  | g/m3-N | 600 | 7.2
Hautapu at d/s Taihape STP | Nitrite Nitrogen (NO2) | 2012-11-07 08:15 | 0.004 | SOE Reporting - Rivers |  | g/m3-N | 600 | 7.2
Hautapu at d/s Taihape STP | SIN (Soluble Inorganic nitrogen) | 2012-11-07 08:15 | 0.0263 | SOE Reporting - Rivers | Calculated (NH4 + TON) | g/m3-N | 300 | 7.2
Hautapu at d/s Taihape STP | Total Nitrogen | 2012-11-07 08:15 | 0.2530 | SOE Reporting - Rivers |  |  | 600 | 7.2
Hautapu at d/s Taihape STP | Total Phosphorus | 2012-11-07 08:15 | 0.02700 | SOE Reporting - Rivers |  |  | 600 | 7.2
Hautapu at d/s Taihape STP | Turbidity | 2012-11-07 08:15 | 3.68000 | SOE Reporting - Rivers |  | NTU | 600 | 7.2
Hautapu at d/s Taihape STP | Ammoniacal Nitrogen (NH4) | 2012-12-18 08:00 | <0.0100 | SOE Reporting - Rivers |  | g/m3 | 600 | 8.07
Hautapu at d/s Taihape STP | Visual Clarity | 2012-12-18 08:00 | 1.600 | SOE Reporting - Rivers |  | m | 600 | 8.07
Hautapu at d/s Taihape STP | Dissolved Reactive Phosphorus | 2012-12-18 08:00 | 0.01900 | SOE Reporting - Rivers |  |  | 600 | 8.07
Hautapu at d/s Taihape STP | E. coli | 2012-12-18 08:00 | 75.0 | SOE Reporting - Rivers |  | MPN/100mL | 600 | 8.07
Hautapu at d/s Taihape STP | Dissolved Oxygen Concentration | 2012-12-18 08:00 | 9.670 | SOE Reporting - Rivers |  | g/m3 | 600 | 8.07
Hautapu at d/s Taihape STP | pH | 2012-12-18 08:00 | 8.070 | SOE Reporting - Rivers |  | pH | 600 | 8.07
Hautapu at d/s Taihape STP | Nitrate Nitrogen (NO3) | 2012-12-18 08:00 | <0.0020 | SOE Reporting - Rivers |  | g/m3-N | 600 | 8.07
Hautapu at d/s Taihape STP | Nitrite Nitrogen (NO2) | 2012-12-18 08:00 | 0.004 | SOE Reporting - Rivers |  | g/m3-N | 600 | 8.07
Hautapu at d/s Taihape STP | SIN (Soluble Inorganic nitrogen) | 2012-12-18 08:00 | 0.0037 | SOE Reporting - Rivers | Calculated (NH4 + TON) | g/m3-N | 300 | 8.07
Hautapu at d/s Taihape STP | Total Nitrogen | 2012-12-18 08:00 | 0.3130 | SOE Reporting - Rivers |  |  | 600 | 8.07
Hautapu at d/s Taihape STP | Total Phosphorus | 2012-12-18 08:00 | 0.03500 | SOE Reporting - Rivers |  |  | 600 | 8.07
Hautapu at d/s Taihape STP | Turbidity | 2012-12-18 08:00 | 1.84000 | SOE Reporting - Rivers |  | NTU | 600 | 8.07
Hautapu at d/s Taihape STP | Ammoniacal Nitrogen (NH4) | 2013-01-09 09:15 | <0.0100 | SOE Reporting - Rivers |  | g/m3 | 600 | 8.21
Hautapu at d/s Taihape STP | Visual Clarity | 2013-01-09 09:15 | 2.100 | SOE Reporting - Rivers |  | m | 600 | 8.21
Hautapu at d/s Taihape STP | Dissolved Reactive Phosphorus | 2013-01-09 09:15 | 0.005000 | SOE Reporting - Rivers |  |  | 600 | 8.21
Hautapu at d/s Taihape STP | E. coli | 2013-01-09 09:15 | 34.0 | SOE Reporting - Rivers |  | MPN/100mL | 600 | 8.21
Hautapu at d/s Taihape STP | Dissolved Oxygen Concentration | 2013-01-09 09:15 | 9.790 | SOE Reporting - Rivers |  | g/m3 | 600 | 8.21
Hautapu at d/s Taihape STP | pH | 2013-01-09 09:15 | 8.210 | SOE Reporting - Rivers |  | pH | 600 | 8.21
Hautapu at d/s Taihape STP | Nitrate Nitrogen (NO3) | 2013-01-09 09:15 | 0.0316 | SOE Reporting - Rivers |  | g/m3-N | 600 | 8.21
Hautapu at d/s Taihape STP | Nitrite Nitrogen (NO2) | 2013-01-09 09:15 | 0.009 | SOE Reporting - Rivers |  | g/m3-N | 600 | 8.21
Hautapu at d/s Taihape STP | SIN (Soluble Inorganic nitrogen) | 2013-01-09 09:15 | 0.0406 | SOE Reporting - Rivers | Calculated (NH4 + TON) | g/m3-N | 300 | 8.21
Hautapu at d/s Taihape STP | Total Nitrogen | 2013-01-09 09:15 | 0.2680 | SOE Reporting - Rivers |  |  | 600 | 8.21
Hautapu at d/s Taihape STP | Total Phosphorus | 2013-01-09 09:15 | 0.02200 | SOE Reporting - Rivers |  |  | 600 | 8.21
Hautapu at d/s Taihape STP | Turbidity | 2013-01-09 09:15 | 2.49000 | SOE Reporting - Rivers |  | NTU | 600 | 8.21
Hautapu at d/s Taihape STP | Ammoniacal Nitrogen (NH4) | 2013-02-13 10:00 | <0.0100 | SOE Reporting - Rivers |  | g/m3 | 600 | 8.19
Hautapu at d/s Taihape STP | Visual Clarity | 2013-02-13 10:00 | 2.200 | SOE Reporting - Rivers |  | m | 600 | 8.19
Hautapu at d/s Taihape STP | Dissolved Reactive Phosphorus | 2013-02-13 10:00 | 0.02400 | SOE Reporting - Rivers |  |  | 600 | 8.19
Hautapu at d/s Taihape STP | E. coli | 2013-02-13 10:00 | 354.0 | SOE Reporting - Rivers |  | MPN/100mL | 600 | 8.19
Hautapu at d/s Taihape STP | Dissolved Oxygen Concentration | 2013-02-13 10:00 | 8.550 | SOE Reporting - Rivers |  | g/m3 | 600 | 8.19
Hautapu at d/s Taihape STP | pH | 2013-02-13 10:00 | 8.190 | SOE Reporting - Rivers |  | pH | 600 | 8.19
Hautapu at d/s Taihape STP | Nitrate Nitrogen (NO3) | 2013-02-13 10:00 | <0.0020 | SOE Reporting - Rivers |  | g/m3-N | 600 | 8.19
Hautapu at d/s Taihape STP | Nitrite Nitrogen (NO2) | 2013-02-13 10:00 | <0.002 | SOE Reporting - Rivers |  | g/m3-N | 600 | 8.19
Hautapu at d/s Taihape STP | SIN (Soluble Inorganic nitrogen) | 2013-02-13 10:00 | 0.0000 | SOE Reporting - Rivers | Calculated (NH4 + TON) | g/m3-N | 300 | 8.19
Hautapu at d/s Taihape STP | Total Nitrogen | 2013-02-13 10:00 | 0.3080 | SOE Reporting - Rivers |  |  | 600 | 8.19
Hautapu at d/s Taihape STP | Total Phosphorus | 2013-02-13 10:00 | 0.04100 | SOE Reporting - Rivers |  |  | 600 | 8.19
Hautapu at d/s Taihape STP | Turbidity | 2013-02-13 10:00 | 2.48000 | SOE Reporting - Rivers |  | NTU | 600 | 8.19
Hautapu at d/s Taihape STP | Ammoniacal Nitrogen (NH4) | 2013-03-06 10:05 | <0.0100 | SOE Reporting - Rivers |  | g/m3 | 600 | 8.17
Hautapu at d/s Taihape STP | Visual Clarity | 2013-03-06 10:05 | 2.000 | SOE Reporting - Rivers |  | m | 600 | 8.17
Hautapu at d/s Taihape STP | Dissolved Reactive Phosphorus | 2013-03-06 10:05 | 0.02100 | SOE Reporting - Rivers |  |  | 600 | 8.17
Hautapu at d/s Taihape STP | E. coli | 2013-03-06 10:05 | 384.0 | SOE Reporting - Rivers |  | MPN/100mL | 600 | 8.17
Hautapu at d/s Taihape STP | Dissolved Oxygen Concentration | 2013-03-06 10:05 | 8.940 | SOE Reporting - Rivers |  | g/m3 | 600 | 8.17
Hautapu at d/s Taihape STP | pH | 2013-03-06 10:05 | 8.170 | SOE Reporting - Rivers |  | pH | 600 | 8.17
Hautapu at d/s Taihape STP | Nitrate Nitrogen (NO3) | 2013-03-06 10:05 | 0.0259 | SOE Reporting - Rivers |  | g/m3-N | 600 | 8.17
Hautapu at d/s Taihape STP | Nitrite Nitrogen (NO2) | 2013-03-06 10:05 | 0.002 | SOE Reporting - Rivers |  | g/m3-N | 600 | 8.17
Hautapu at d/s Taihape STP | SIN (Soluble Inorganic nitrogen) | 2013-03-06 10:05 | 0.0275 | SOE Reporting - Rivers | Calculated (NH4 + TON) | g/m3-N | 300 | 8.17
Hautapu at d/s Taihape STP | Total Nitrogen | 2013-03-06 10:05 | 0.2490 | SOE Reporting - Rivers |  |  | 600 | 8.17
Hautapu at d/s Taihape STP | Total Phosphorus | 2013-03-06 10:05 | 0.03100 | SOE Reporting - Rivers |  |  | 500 | 8.17
Hautapu at d/s Taihape STP | Turbidity | 2013-03-06 10:05 | 1.96000 | SOE Reporting - Rivers |  | NTU | 600 | 8.17
Hautapu at d/s Taihape STP | Ammoniacal Nitrogen (NH4) | 2013-04-03 10:35 | <0.0100 | SOE Reporting - Rivers |  | g/m3 | 600 | 8.27
Hautapu at d/s Taihape STP | Visual Clarity | 2013-04-03 10:35 | 2.000 | SOE Reporting - Rivers |  | m | 600 | 8.27
Hautapu at d/s Taihape STP | Dissolved Reactive Phosphorus | 2013-04-03 10:35 | 0.04300 | SOE Reporting - Rivers |  |  | 600 | 8.27
Hautapu at d/s Taihape STP | E. coli | 2013-04-03 10:35 | 255.0 | SOE Reporting - Rivers |  | MPN/100mL | 600 | 8.27
Hautapu at d/s Taihape STP | Dissolved Oxygen Concentration | 2013-04-03 10:35 | 9.520 | SOE Reporting - Rivers |  | g/m3 | 600 | 8.27
Hautapu at d/s Taihape STP | pH | 2013-04-03 10:35 | 8.270 | SOE Reporting - Rivers |  | pH | 600 | 8.27
Hautapu at d/s Taihape STP | Nitrate Nitrogen (NO3) | 2013-04-03 10:35 | <0.0020 | SOE Reporting - Rivers |  | g/m3-N | 600 | 8.27
Hautapu at d/s Taihape STP | Nitrite Nitrogen (NO2) | 2013-04-03 10:35 | <0.002 | SOE Reporting - Rivers |  | g/m3-N | 600 | 8.27
Hautapu at d/s Taihape STP | SIN (Soluble Inorganic nitrogen) | 2013-04-03 10:35 | 0.0005 | SOE Reporting - Rivers | Calculated (NH4 + TON) | g/m3-N | 300 | 8.27
Hautapu at d/s Taihape STP | Total Nitrogen | 2013-04-03 10:35 | 0.2710 | SOE Reporting - Rivers |  |  | 600 | 8.27
Hautapu at d/s Taihape STP | Total Phosphorus | 2013-04-03 10:35 | 0.04600 | SOE Reporting - Rivers |  |  | 600 | 8.27
Hautapu at d/s Taihape STP | Turbidity | 2013-04-03 10:35 | 1.60000 | SOE Reporting - Rivers |  | NTU | 600 | 8.27
Hautapu at d/s Taihape STP | Ammoniacal Nitrogen (NH4) | 2013-05-08 11:05 | <0.0100 | SOE Reporting - Rivers |  | g/m3 | 600 | 8.23
Hautapu at d/s Taihape STP | Visual Clarity | 2013-05-08 11:05 | 1.600 | SOE Reporting - Rivers |  | m | 600 | 8.23
Hautapu at d/s Taihape STP | Dissolved Reactive Phosphorus | 2013-05-08 11:05 | 0.01400 | SOE Reporting - Rivers |  |  | 600 | 8.23
Hautapu at d/s Taihape STP | E. coli | 2013-05-08 11:05 | 454.0 | SOE Reporting - Rivers |  | MPN/100mL | 600 | 8.23
Hautapu at d/s Taihape STP | Dissolved Oxygen Concentration | 2013-05-08 11:05 | 11.140 | SOE Reporting - Rivers |  | g/m3 | 600 | 8.23
Hautapu at d/s Taihape STP | pH | 2013-05-08 11:05 | 8.230 | SOE Reporting - Rivers |  | pH | 600 | 8.23
Hautapu at d/s Taihape STP | Nitrate Nitrogen (NO3) | 2013-05-08 11:05 | 0.0182 | SOE Reporting - Rivers |  | g/m3-N | 600 | 8.23
Hautapu at d/s Taihape STP | Nitrite Nitrogen (NO2) | 2013-05-08 11:05 | 0.002 | SOE Reporting - Rivers |  | g/m3-N | 600 | 8.23
Hautapu at d/s Taihape STP | SIN (Soluble Inorganic nitrogen) | 2013-05-08 11:05 | 0.0201 | SOE Reporting - Rivers | Calculated (NH4 + TON) | g/m3-N | 300 | 8.23
Hautapu at d/s Taihape STP | Total Nitrogen | 2013-05-08 11:05 | 0.2190 | SOE Reporting - Rivers |  |  | 600 | 8.23
Hautapu at d/s Taihape STP | Total Phosphorus | 2013-05-08 11:05 | 0.02500 | SOE Reporting - Rivers |  |  | 600 | 8.23
Hautapu at d/s Taihape STP | Turbidity | 2013-05-08 11:05 | 1.85000 | SOE Reporting - Rivers |  | NTU | 600 | 8.23
Hautapu at d/s Taihape STP | Ammoniacal Nitrogen (NH4) | 2013-06-05 11:10 | <0.0100 | SOE Reporting - Rivers |  | g/m3 | 600 | 8.14
Hautapu at d/s Taihape STP | Visual Clarity | 2013-06-05 11:10 | 1.000 | SOE Reporting - Rivers |  | m | 600 | 8.14
Hautapu at d/s Taihape STP | Dissolved Reactive Phosphorus | 2013-06-05 11:10 | 0.01900 | SOE Reporting - Rivers |  |  | 600 | 8.14
Hautapu at d/s Taihape STP | E. coli | 2013-06-05 11:10 | 232.0 | SOE Reporting - Rivers |  | MPN/100mL | 600 | 8.14
Hautapu at d/s Taihape STP | Dissolved Oxygen Concentration | 2013-06-05 11:10 | 11.660 | SOE Reporting - Rivers |  | g/m3 | 600 | 8.14
Hautapu at d/s Taihape STP | pH | 2013-06-05 11:10 | 8.140 | SOE Reporting - Rivers |  | pH | 600 | 8.14
Hautapu at d/s Taihape STP | Nitrate Nitrogen (NO3) | 2013-06-05 11:10 | 0.0577 | SOE Reporting - Rivers |  | g/m3-N | 600 | 8.14
Hautapu at d/s Taihape STP | Nitrite Nitrogen (NO2) | 2013-06-05 11:10 | 0.002 | SOE Reporting - Rivers |  | g/m3-N | 600 | 8.14
Hautapu at d/s Taihape STP | SIN (Soluble Inorganic nitrogen) | 2013-06-05 11:10 | 0.0601 | SOE Reporting - Rivers | Calculated (NH4 + TON) | g/m3-N | 300 | 8.14
Hautapu at d/s Taihape STP | Total Nitrogen | 2013-06-05 11:10 | 0.2890 | SOE Reporting - Rivers |  |  | 600 | 8.14
Hautapu at d/s Taihape STP | Total Phosphorus | 2013-06-05 11:10 | 0.02600 | SOE Reporting - Rivers |  |  | 600 | 8.14
Hautapu at d/s Taihape STP | Turbidity | 2013-06-05 11:10 | 3.74000 | SOE Reporting - Rivers |  | NTU | 600 | 8.14
Hautapu at d/s Taihape STP | Ammoniacal Nitrogen (NH4) | 2013-07-03 11:15 | 0.0100 | SOE Reporting - Rivers |  | g/m3 | 600 | 7.9
Hautapu at d/s Taihape STP | Visual Clarity | 2013-07-03 11:15 | 1.200 | SOE Reporting - Rivers |  | m | 600 | 7.9
Hautapu at d/s Taihape STP | Dissolved Reactive Phosphorus | 2013-07-03 11:15 | 0.01800 | SOE Reporting - Rivers |  |  | 600 | 7.9
Hautapu at d/s Taihape STP | E. coli | 2013-07-03 11:15 | 1164.0 | SOE Reporting - Rivers |  | MPN/100mL | 600 | 7.9
Hautapu at d/s Taihape STP | Dissolved Oxygen Concentration | 2013-07-03 11:15 | 11.940 | SOE Reporting - Rivers |  | g/m3 | 600 | 7.9
Hautapu at d/s Taihape STP | pH | 2013-07-03 11:15 | 7.900 | SOE Reporting - Rivers |  | pH | 600 | 7.9
Hautapu at d/s Taihape STP | Nitrate Nitrogen (NO3) | 2013-07-03 11:15 | 0.1415 | SOE Reporting - Rivers |  | g/m3-N | 600 | 7.9
Hautapu at d/s Taihape STP | Nitrite Nitrogen (NO2) | 2013-07-03 11:15 | 0.005 | SOE Reporting - Rivers |  | g/m3-N | 600 | 7.9
Hautapu at d/s Taihape STP | SIN (Soluble Inorganic nitrogen) | 2013-07-03 11:15 | 0.1564 | SOE Reporting - Rivers | Calculated (NH4 + TON) | g/m3-N | 300 | 7.9
Hautapu at d/s Taihape STP | Total Nitrogen | 2013-07-03 11:15 | 0.4070 | SOE Reporting - Rivers |  |  | 600 | 7.9
Hautapu at d/s Taihape STP | Total Phosphorus | 2013-07-03 11:15 | 0.03900 | SOE Reporting - Rivers |  |  | 600 | 7.9
Hautapu at d/s Taihape STP | Turbidity | 2013-07-03 11:15 | 4.63000 | SOE Reporting - Rivers |  | NTU | 600 | 7.9
Hautapu at d/s Taihape STP | Ammoniacal Nitrogen (NH4) | 2013-08-07 09:45 | 0.0100 | SOE Reporting - Rivers |  | g/m3 | 600 | 8.04
Hautapu at d/s Taihape STP | Visual Clarity | 2013-08-07 09:45 | 1.200 | SOE Reporting - Rivers |  | m | 600 | 8.04
Hautapu at d/s Taihape STP | Dissolved Reactive Phosphorus | 2013-08-07 09:45 | 0.01500 | SOE Reporting - Rivers |  |  | 600 | 8.04
Hautapu at d/s Taihape STP | E. coli | 2013-08-07 09:45 | 1140.0 | SOE Reporting - Rivers |  | MPN/100mL | 600 | 8.04
Hautapu at d/s Taihape STP | Dissolved Oxygen Concentration | 2013-08-07 09:45 | 11.480 | SOE Reporting - Rivers |  | g/m3 | 600 | 8.04
Hautapu at d/s Taihape STP | pH | 2013-08-07 09:45 | 8.040 | SOE Reporting - Rivers |  | pH | 600 | 8.04
Hautapu at d/s Taihape STP | Nitrate Nitrogen (NO3) | 2013-08-07 09:45 | 0.0249 | SOE Reporting - Rivers |  | g/m3-N | 600 | 8.04
Hautapu at d/s Taihape STP | Nitrite Nitrogen (NO2) | 2013-08-07 09:45 | 0.002 | SOE Reporting - Rivers |  | g/m3-N | 600 | 8.04
Hautapu at d/s Taihape STP | SIN (Soluble Inorganic nitrogen) | 2013-08-07 09:45 | 0.0370 | SOE Reporting - Rivers | Calculated (NH4 + TON) | g/m3-N | 300 | 8.04
Hautapu at d/s Taihape STP | Total Nitrogen | 2013-08-07 09:45 | 0.2780 | SOE Reporting - Rivers |  |  | 600 | 8.04
Hautapu at d/s Taihape STP | Total Phosphorus | 2013-08-07 09:45 | 0.03200 | SOE Reporting - Rivers |  |  | 600 | 8.04
Hautapu at d/s Taihape STP | Turbidity | 2013-08-07 09:45 | 1.94000 | SOE Reporting - Rivers |  | NTU | 600 | 8.04
Hautapu at d/s Taihape STP | Ammoniacal Nitrogen (NH4) | 2013-09-04 10:27 | 0.0170 | SOE Reporting - Rivers |  | g/m3 | 600 | 8.33
Hautapu at d/s Taihape STP | Visual Clarity | 2013-09-04 10:27 | 2.700 | SOE Reporting - Rivers |  | m | 600 | 8.33
Hautapu at d/s Taihape STP | Dissolved Reactive Phosphorus | 2013-09-04 10:27 | 0.01200 | SOE Reporting - Rivers |  |  | 600 | 8.33
Hautapu at d/s Taihape STP | E. coli | 2013-09-04 10:27 | 440.0 | SOE Reporting - Rivers |  | MPN/100mL | 600 | 8.33
Hautapu at d/s Taihape STP | Dissolved Oxygen Concentration | 2013-09-04 10:27 | 12.950 | SOE Reporting - Rivers |  | g/m3 | 600 | 8.33
Hautapu at d/s Taihape STP | pH | 2013-09-04 10:27 | 8.330 | SOE Reporting - Rivers |  | pH | 600 | 8.33
Hautapu at d/s Taihape STP | Nitrate Nitrogen (NO3) | 2013-09-04 10:27 | 0.0173 | SOE Reporting - Rivers |  | g/m3-N | 600 | 8.33
Hautapu at d/s Taihape STP | Nitrite Nitrogen (NO2) | 2013-09-04 10:27 | 0.004 | SOE Reporting - Rivers |  | g/m3-N | 600 | 8.33
Hautapu at d/s Taihape STP | SIN (Soluble Inorganic nitrogen) | 2013-09-04 10:27 | 0.0382 | SOE Reporting - Rivers | Calculated (NH4 + TON) | g/m3-N | 300 | 8.33
Hautapu at d/s Taihape STP | Total Nitrogen | 2013-09-04 10:27 | 0.2390 | SOE Reporting - Rivers |  |  | 600 | 8.33
Hautapu at d/s Taihape STP | Total Phosphorus | 2013-09-04 10:27 | 0.02500 | SOE Reporting - Rivers |  |  | 600 | 8.33
Hautapu at d/s Taihape STP | Turbidity | 2013-09-04 10:27 | 3.26000 | SOE Reporting - Rivers |  | NTU | 600 | 8.33
Hautapu at d/s Taihape STP | Ammoniacal Nitrogen (NH4) | 2013-10-02 10:20 | <0.0100 | SOE Reporting - Rivers |  | g/m3 | 600 | 8.04
Hautapu at d/s Taihape STP | Visual Clarity | 2013-10-02 10:20 | 0.350 | SOE Reporting - Rivers |  | m | 600 | 8.04
Hautapu at d/s Taihape STP | Dissolved Reactive Phosphorus | 2013-10-02 10:20 | 0.01500 | SOE Reporting - Rivers |  |  | 600 | 8.04
Hautapu at d/s Taihape STP | E. coli | 2013-10-02 10:20 | 319.0 | SOE Reporting - Rivers |  | MPN/100mL | 600 | 8.04
Hautapu at d/s Taihape STP | Dissolved Oxygen Concentration | 2013-10-02 10:20 | 10.940 | SOE Reporting - Rivers |  | g/m3 | 600 | 8.04
Hautapu at d/s Taihape STP | pH | 2013-10-02 10:20 | 8.040 | SOE Reporting - Rivers |  | pH | 600 | 8.04
Hautapu at d/s Taihape STP | Nitrate Nitrogen (NO3) | 2013-10-02 10:20 | 0.0787 | SOE Reporting - Rivers |  | g/m3-N | 600 | 8.04
Hautapu at d/s Taihape STP | Nitrite Nitrogen (NO2) | 2013-10-02 10:20 | 0.002 | SOE Reporting - Rivers |  | g/m3-N | 600 | 8.04
Hautapu at d/s Taihape STP | SIN (Soluble Inorganic nitrogen) | 2013-10-02 10:20 | 0.0829 | SOE Reporting - Rivers | Calculated (NH4 + TON) | g/m3-N | 300 | 8.04
Hautapu at d/s Taihape STP | Total Nitrogen | 2013-10-02 10:20 | 0.4920 | SOE Reporting - Rivers |  |  | 600 | 8.04
Hautapu at d/s Taihape STP | Total Phosphorus | 2013-10-02 10:20 | 0.05600 | SOE Reporting - Rivers |  |  | 600 | 8.04
Hautapu at d/s Taihape STP | Turbidity | 2013-10-02 10:20 | 12.20000 | SOE Reporting - Rivers |  | NTU | 600 | 8.04
Hautapu at d/s Taihape STP | Ammoniacal Nitrogen (NH4) | 2013-11-06 09:52 | <0.0100 | SOE Reporting - Rivers |  | g/m3 | 600 | 8.18
Hautapu at d/s Taihape STP | Visual Clarity | 2013-11-06 09:52 | 1.450 | SOE Reporting - Rivers |  | m | 600 | 8.18
Hautapu at d/s Taihape STP | Dissolved Reactive Phosphorus | 2013-11-06 09:52 | 0.01000 | SOE Reporting - Rivers |  |  | 600 | 8.18
Hautapu at d/s Taihape STP | E. coli | 2013-11-06 09:52 | 105.0 | SOE Reporting - Rivers |  | MPN/100mL | 600 | 8.18
Hautapu at d/s Taihape STP | Dissolved Oxygen Concentration | 2013-11-06 09:52 | 10.770 | SOE Reporting - Rivers |  | g/m3 | 600 | 8.18
Hautapu at d/s Taihape STP | pH | 2013-11-06 09:52 | 8.180 | SOE Reporting - Rivers |  | pH | 600 | 8.18
Hautapu at d/s Taihape STP | Nitrate Nitrogen (NO3) | 2013-11-06 09:52 | 0.0224 | SOE Reporting - Rivers |  | g/m3-N | 600 | 8.18
Hautapu at d/s Taihape STP | Nitrite Nitrogen (NO2) | 2013-11-06 09:52 | 0.004 | SOE Reporting - Rivers |  | g/m3-N | 600 | 8.18
Hautapu at d/s Taihape STP | SIN (Soluble Inorganic nitrogen) | 2013-11-06 09:52 | 0.0263 | SOE Reporting - Rivers | Calculated (NH4 + TON) | g/m3-N | 300 | 8.18
Hautapu at d/s Taihape STP | Total Nitrogen | 2013-11-06 09:52 | 0.3170 | SOE Reporting - Rivers |  |  | 600 | 8.18
Hautapu at d/s Taihape STP | Total Phosphorus | 2013-11-06 09:52 | 0.03000 | SOE Reporting - Rivers |  |  | 600 | 8.18
Hautapu at d/s Taihape STP | Turbidity | 2013-11-06 09:52 | 2.21000 | SOE Reporting - Rivers |  | NTU | 600 | 8.18
Hautapu at d/s Taihape STP | Ammoniacal Nitrogen (NH4) | 2013-12-04 09:52 | <0.0100 | SOE Reporting - Rivers |  | g/m3 | 600 | 7.85
Hautapu at d/s Taihape STP | Visual Clarity | 2013-12-04 09:52 | 0.600 | SOE Reporting - Rivers |  | m | 600 | 7.85
Hautapu at d/s Taihape STP | Dissolved Reactive Phosphorus | 2013-12-04 09:52 | 0.008000 | SOE Reporting - Rivers |  |  | 600 | 7.85
Hautapu at d/s Taihape STP | E. coli | 2013-12-04 09:52 | 7945.0 | SOE Reporting - Rivers |  | MPN/100mL | 600 | 7.85
Hautapu at d/s Taihape STP | Dissolved Oxygen Concentration | 2013-12-04 09:52 | 9.530 | SOE Reporting - Rivers |  | g/m3 | 600 | 7.85
Hautapu at d/s Taihape STP | pH | 2013-12-04 09:52 | 7.850 | SOE Reporting - Rivers |  | pH | 600 | 7.85
Hautapu at d/s Taihape STP | Nitrate Nitrogen (NO3) | 2013-12-04 09:52 | 0.0139 | SOE Reporting - Rivers |  | g/m3-N | 600 | 7.85
Hautapu at d/s Taihape STP | Nitrite Nitrogen (NO2) | 2013-12-04 09:52 | 0.003 | SOE Reporting - Rivers |  | g/m3-N | 600 | 7.85
Hautapu at d/s Taihape STP | SIN (Soluble Inorganic nitrogen) | 2013-12-04 09:52 | 0.0165 | SOE Reporting - Rivers | Calculated (NH4 + TON) | g/m3-N | 300 | 7.85
Hautapu at d/s Taihape STP | Total Nitrogen | 2013-12-04 09:52 | 0.3030 | SOE Reporting - Rivers |  |  | 600 | 7.85
Hautapu at d/s Taihape STP | Total Phosphorus | 2013-12-04 09:52 | 0.02700 | SOE Reporting - Rivers |  |  | 600 | 7.85
Hautapu at d/s Taihape STP | Turbidity | 2013-12-04 09:52 | 4.96000 | SOE Reporting - Rivers |  | NTU | 600 | 7.85
Hautapu at d/s Taihape STP | Ammoniacal Nitrogen (NH4) | 2014-01-15 09:48 | <0.0100 | SOE Reporting - Rivers |  | g/m3 | 600 | 8.35
Hautapu at d/s Taihape STP | Visual Clarity | 2014-01-15 09:48 | 2.500 | SOE Reporting - Rivers |  | m | 600 | 8.35
Hautapu at d/s Taihape STP | Dissolved Reactive Phosphorus | 2014-01-15 09:48 | 0.01500 | SOE Reporting - Rivers |  |  | 600 | 8.35
Hautapu at d/s Taihape STP | E. coli | 2014-01-15 09:48 | 132.0 | SOE Reporting - Rivers |  | MPN/100mL | 600 | 8.35
Hautapu at d/s Taihape STP | Dissolved Oxygen Concentration | 2014-01-15 09:48 | 10.240 | SOE Reporting - Rivers |  | g/m3 | 600 | 8.35
Hautapu at d/s Taihape STP | pH | 2014-01-15 09:48 | 8.350 | SOE Reporting - Rivers |  | pH | 600 | 8.35
Hautapu at d/s Taihape STP | Nitrate Nitrogen (NO3) | 2014-01-15 09:48 | <0.0020 | SOE Reporting - Rivers |  | g/m3-N | 600 | 8.35
Hautapu at d/s Taihape STP | Nitrite Nitrogen (NO2) | 2014-01-15 09:48 | <0.002 | SOE Reporting - Rivers |  | g/m3-N | 600 | 8.35
Hautapu at d/s Taihape STP | SIN (Soluble Inorganic nitrogen) | 2014-01-15 09:48 | 0.0000 | SOE Reporting - Rivers | Calculated (NH4 + TON) | g/m3-N | 300 | 8.35
Hautapu at d/s Taihape STP | Total Nitrogen | 2014-01-15 09:48 | 0.1770 | SOE Reporting - Rivers |  |  | 600 | 8.35
Hautapu at d/s Taihape STP | Total Phosphorus | 2014-01-15 09:48 | 0.02600 | SOE Reporting - Rivers |  |  | 600 | 8.35
Hautapu at d/s Taihape STP | Turbidity | 2014-01-15 09:48 | 0.82600 | SOE Reporting - Rivers |  | NTU | 600 | 8.35
Hautapu at d/s Taihape STP | Ammoniacal Nitrogen (NH4) | 2014-02-12 12:48 | <0.0100 | SOE Reporting - Rivers |  | g/m3 | 600 | 8.46
Hautapu at d/s Taihape STP | Visual Clarity | 2014-02-12 12:48 | 1.900 | SOE Reporting - Rivers |  | m | 600 | 8.46
Hautapu at d/s Taihape STP | Dissolved Reactive Phosphorus | 2014-02-12 12:48 | 0.03400 | SOE Reporting - Rivers |  |  | 600 | 8.46
Hautapu at d/s Taihape STP | E. coli | 2014-02-12 12:48 | 432.0 | SOE Reporting - Rivers |  | MPN/100mL | 600 | 8.46
Hautapu at d/s Taihape STP | Dissolved Oxygen Concentration | 2014-02-12 12:48 | 9.520 | SOE Reporting - Rivers |  | g/m3 | 600 | 8.46
Hautapu at d/s Taihape STP | pH | 2014-02-12 12:48 | 8.460 | SOE Reporting - Rivers |  | pH | 600 | 8.46
Hautapu at d/s Taihape STP | Nitrate Nitrogen (NO3) | 2014-02-12 12:48 | <0.0020 | SOE Reporting - Rivers |  | g/m3-N | 600 | 8.46
Hautapu at d/s Taihape STP | Nitrite Nitrogen (NO2) | 2014-02-12 12:48 | <0.002 | SOE Reporting - Rivers |  | g/m3-N | 600 | 8.46
Hautapu at d/s Taihape STP | SIN (Soluble Inorganic nitrogen) | 2014-02-12 12:48 | 0.0002 | SOE Reporting - Rivers | Calculated (NH4 + TON) | g/m3-N | 300 | 8.46
Hautapu at d/s Taihape STP | Total Nitrogen | 2014-02-12 12:48 | 0.2350 | SOE Reporting - Rivers |  |  | 600 | 8.46
Hautapu at d/s Taihape STP | Total Phosphorus | 2014-02-12 12:48 | 0.03400 | SOE Reporting - Rivers |  |  | 500 | 8.46
Hautapu at d/s Taihape STP | Turbidity | 2014-02-12 12:48 | 0.96200 | SOE Reporting - Rivers |  | NTU | 600 | 8.46
Hautapu at d/s Taihape STP | Ammoniacal Nitrogen (NH4) | 2014-03-05 10:07 | 0.0150 | SOE Reporting - Rivers |  | g/m3 | 600 | 8.17
Hautapu at d/s Taihape STP | Visual Clarity | 2014-03-05 10:07 | 2.500 | SOE Reporting - Rivers |  | m | 600 | 8.17
Hautapu at d/s Taihape STP | Dissolved Reactive Phosphorus | 2014-03-05 10:07 | 0.03700 | SOE Reporting - Rivers |  |  | 600 | 8.17
Hautapu at d/s Taihape STP | E. coli | 2014-03-05 10:07 | 442.0 | SOE Reporting - Rivers |  | MPN/100mL | 600 | 8.17
Hautapu at d/s Taihape STP | Dissolved Oxygen Concentration | 2014-03-05 10:07 | 10.060 | SOE Reporting - Rivers |  | g/m3 | 600 | 8.17
Hautapu at d/s Taihape STP | pH | 2014-03-05 10:07 | 8.170 | SOE Reporting - Rivers |  | pH | 600 | 8.17
Hautapu at d/s Taihape STP | Nitrate Nitrogen (NO3) | 2014-03-05 10:07 | <0.0020 | SOE Reporting - Rivers |  | g/m3-N | 600 | 8.17
Hautapu at d/s Taihape STP | Nitrite Nitrogen (NO2) | 2014-03-05 10:07 | 0.002 | SOE Reporting - Rivers |  | g/m3-N | 600 | 8.17
Hautapu at d/s Taihape STP | SIN (Soluble Inorganic nitrogen) | 2014-03-05 10:07 | 0.0172 | SOE Reporting - Rivers | Calculated (NH4 + TON) | g/m3-N | 300 | 8.17
Hautapu at d/s Taihape STP | Total Nitrogen | 2014-03-05 10:07 | 0.2860 | SOE Reporting - Rivers |  |  | 600 | 8.17
Hautapu at d/s Taihape STP | Total Phosphorus | 2014-03-05 10:07 | 0.06200 | SOE Reporting - Rivers |  |  | 600 | 8.17
Hautapu at d/s Taihape STP | Turbidity | 2014-03-05 10:07 | 2.58000 | SOE Reporting - Rivers |  | NTU | 600 | 8.17
Hautapu at d/s Taihape STP | Ammoniacal Nitrogen (NH4) | 2014-04-02 10:30 | <0.0100 | SOE Reporting - Rivers |  | g/m3 | 600 | 8.05
Hautapu at d/s Taihape STP | Dissolved Reactive Phosphorus | 2014-04-02 10:30 | 0.01600 | SOE Reporting - Rivers |  |  | 600 | 8.05
Hautapu at d/s Taihape STP | E. coli | 2014-04-02 10:30 | 593.0 | SOE Reporting - Rivers |  | MPN/100mL | 600 | 8.05
Hautapu at d/s Taihape STP | Dissolved Oxygen Concentration | 2014-04-02 10:30 | 10.100 | SOE Reporting - Rivers |  | g/m3 | 600 | 8.05
Hautapu at d/s Taihape STP | pH | 2014-04-02 10:30 | 8.050 | SOE Reporting - Rivers |  | pH | 600 | 8.05
Hautapu at d/s Taihape STP | Nitrate Nitrogen (NO3) | 2014-04-02 10:30 | <0.0020 | SOE Reporting - Rivers |  | g/m3-N | 600 | 8.05
Hautapu at d/s Taihape STP | Nitrite Nitrogen (NO2) | 2014-04-02 10:30 | <0.002 | SOE Reporting - Rivers |  | g/m3-N | 600 | 8.05
Hautapu at d/s Taihape STP | SIN (Soluble Inorganic nitrogen) | 2014-04-02 10:30 | 0.0014 | SOE Reporting - Rivers | Calculated (NH4 + TON) | g/m3-N | 300 | 8.05
Hautapu at d/s Taihape STP | Total Nitrogen | 2014-04-02 10:30 | 0.2480 | SOE Reporting - Rivers |  |  | 600 | 8.05
Hautapu at d/s Taihape STP | Total Phosphorus | 2014-04-02 10:30 | 0.03800 | SOE Reporting - Rivers |  |  | 600 | 8.05
Hautapu at d/s Taihape STP | Turbidity | 2014-04-02 10:30 | 3.15000 | SOE Reporting - Rivers |  | NTU | 600 | 8.05
Hautapu at d/s Taihape STP | Ammoniacal Nitrogen (NH4) | 2014-05-07 11:50 | <0.0100 | SOE Reporting - Rivers |  | g/m3 | 600 | 8.19
Hautapu at d/s Taihape STP | Visual Clarity | 2014-05-07 11:50 | 1.500 | SOE Reporting - Rivers |  | m | 600 | 8.19
Hautapu at d/s Taihape STP | Dissolved Reactive Phosphorus | 2014-05-07 11:50 | 0.02100 | SOE Reporting - Rivers |  |  | 600 | 8.19
Hautapu at d/s Taihape STP | E. coli | 2014-05-07 11:50 | 325.0 | SOE Reporting - Rivers |  | MPN/100mL | 600 | 8.19
Hautapu at d/s Taihape STP | Dissolved Oxygen Concentration | 2014-05-07 11:50 | 11.040 | SOE Reporting - Rivers |  | g/m3 | 600 | 8.19
Hautapu at d/s Taihape STP | pH | 2014-05-07 11:50 | 8.190 | SOE Reporting - Rivers |  | pH | 600 | 8.19
Hautapu at d/s Taihape STP | Nitrate Nitrogen (NO3) | 2014-05-07 11:50 | <0.0020 | SOE Reporting - Rivers |  | g/m3-N | 600 | 8.19
Hautapu at d/s Taihape STP | Nitrite Nitrogen (NO2) | 2014-05-07 11:50 | <0.002 | SOE Reporting - Rivers |  | g/m3-N | 600 | 8.19
Hautapu at d/s Taihape STP | SIN (Soluble Inorganic nitrogen) | 2014-05-07 11:50 | 0.0050 | SOE Reporting - Rivers | Calculated (NH4 + TON) | g/m3-N | 300 | 8.19
Hautapu at d/s Taihape STP | Total Nitrogen | 2014-05-07 11:50 | 0.1480 | SOE Reporting - Rivers |  |  | 600 | 8.19
Hautapu at d/s Taihape STP | Total Phosphorus | 2014-05-07 11:50 | 0.02800 | SOE Reporting - Rivers |  |  | 500 | 8.19
Hautapu at d/s Taihape STP | Turbidity | 2014-05-07 11:50 | 1.69000 | SOE Reporting - Rivers |  | NTU | 600 | 8.19
Hautapu at d/s Taihape STP | Ammoniacal Nitrogen (NH4) | 2014-06-04 11:12 | <0.0100 | SOE Reporting - Rivers |  | g/m3 | 600 | 8.04
Hautapu at d/s Taihape STP | Visual Clarity | 2014-06-04 11:12 | 1.110 | SOE Reporting - Rivers |  | m | 600 | 8.04
Hautapu at d/s Taihape STP | Dissolved Reactive Phosphorus | 2014-06-04 11:12 | 0.01500 | SOE Reporting - Rivers |  |  | 600 | 8.04
Hautapu at d/s Taihape STP | E. coli | 2014-06-04 11:12 | 69.0 | SOE Reporting - Rivers |  | MPN/100mL | 600 | 8.04
Hautapu at d/s Taihape STP | Dissolved Oxygen Concentration | 2014-06-04 11:12 | 12.130 | SOE Reporting - Rivers |  | g/m3 | 600 | 8.04
Hautapu at d/s Taihape STP | pH | 2014-06-04 11:12 | 8.040 | SOE Reporting - Rivers |  | pH | 600 | 8.04
Hautapu at d/s Taihape STP | Nitrate Nitrogen (NO3) | 2014-06-04 11:12 | 0.0251 | SOE Reporting - Rivers |  | g/m3-N | 600 | 8.04
Hautapu at d/s Taihape STP | Nitrite Nitrogen (NO2) | 2014-06-04 11:12 | 0.003 | SOE Reporting - Rivers |  | g/m3-N | 600 | 8.04
Hautapu at d/s Taihape STP | SIN (Soluble Inorganic nitrogen) | 2014-06-04 11:12 | 0.0280 | SOE Reporting - Rivers | Calculated (NH4 + TON) | g/m3-N | 300 | 8.04
Hautapu at d/s Taihape STP | Total Nitrogen | 2014-06-04 11:12 | 0.1800 | SOE Reporting - Rivers |  |  | 600 | 8.04
Hautapu at d/s Taihape STP | Total Phosphorus | 2014-06-04 11:12 | 0.02000 | SOE Reporting - Rivers |  |  | 600 | 8.04
Hautapu at d/s Taihape STP | Turbidity | 2014-06-04 11:12 | 2.35000 | SOE Reporting - Rivers |  | NTU | 600 | 8.04
Hautapu at d/s Taihape STP | Ammoniacal Nitrogen (NH4) | 2014-07-09 10:16 | 0.0000 | SOE Reporting - Rivers |  | g/m3 | 600 | 7.85
Hautapu at d/s Taihape STP | Visual Clarity | 2014-07-09 10:16 | 0.160 | SOE Reporting - Rivers |  | m | 600 | 7.85
Hautapu at d/s Taihape STP | Dissolved Reactive Phosphorus | 2014-07-09 10:16 | 0.01000 | SOE Reporting - Rivers |  |  | 600 | 7.85
Hautapu at d/s Taihape STP | E. coli | 2014-07-09 10:16 | 287.0 | SOE Reporting - Rivers |  | MPN/100mL | 600 | 7.85
Hautapu at d/s Taihape STP | Dissolved Oxygen Concentration | 2014-07-09 10:16 | 12.130 | SOE Reporting - Rivers |  | g/m3 | 600 | 7.85
Hautapu at d/s Taihape STP | pH | 2014-07-09 10:16 | 7.850 | SOE Reporting - Rivers |  | pH | 600 | 7.85
Hautapu at d/s Taihape STP | Nitrate Nitrogen (NO3) | 2014-07-09 10:16 | 0.2771 | SOE Reporting - Rivers |  | g/m3-N | 600 | 7.85
Hautapu at d/s Taihape STP | Nitrite Nitrogen (NO2) | 2014-07-09 10:16 | 0.003 | SOE Reporting - Rivers |  | g/m3-N | 600 | 7.85
Hautapu at d/s Taihape STP | SIN (Soluble Inorganic nitrogen) | 2014-07-09 10:16 | 0.2802 | SOE Reporting - Rivers | Calculated (NH4 + TON) | g/m3-N | 300 | 7.85
Hautapu at d/s Taihape STP | Total Nitrogen | 2014-07-09 10:16 | 0.5570 | SOE Reporting - Rivers |  |  | 600 | 7.85
Hautapu at d/s Taihape STP | Total Phosphorus | 2014-07-09 10:16 | 0.04200 | SOE Reporting - Rivers |  |  | 600 | 7.85
Hautapu at d/s Taihape STP | Turbidity | 2014-07-09 10:16 | 8.18000 | SOE Reporting - Rivers |  | NTU | 600 | 7.85
Hautapu at d/s Taihape STP | Ammoniacal Nitrogen (NH4) | 2014-08-06 11:20 | 0.1020 | SOE Reporting - Rivers |  | g/m3 | 600 | 8.03
Hautapu at d/s Taihape STP | Dissolved Reactive Phosphorus | 2014-08-06 11:20 | 0.02600 | SOE Reporting - Rivers |  |  | 600 | 8.03
Hautapu at d/s Taihape STP | E. coli | 2014-08-06 11:20 | 767.0 | SOE Reporting - Rivers |  | MPN/100mL | 600 | 8.03
Hautapu at d/s Taihape STP | Dissolved Oxygen Concentration | 2014-08-06 11:20 | 11.560 | SOE Reporting - Rivers |  | g/m3 | 600 | 8.03
Hautapu at d/s Taihape STP | pH | 2014-08-06 11:20 | 8.030 | SOE Reporting - Rivers |  | pH | 600 | 8.03
Hautapu at d/s Taihape STP | Nitrate Nitrogen (NO3) | 2014-08-06 11:20 | 0.3172 | SOE Reporting - Rivers |  | g/m3-N | 600 | 8.03
Hautapu at d/s Taihape STP | Nitrite Nitrogen (NO2) | 2014-08-06 11:20 | 0.006 | SOE Reporting - Rivers |  | g/m3-N | 600 | 8.03
Hautapu at d/s Taihape STP | SIN (Soluble Inorganic nitrogen) | 2014-08-06 11:20 | 0.4251 | SOE Reporting - Rivers | Calculated (NH4 + TON) | g/m3-N | 300 | 8.03
Hautapu at d/s Taihape STP | Total Nitrogen | 2014-08-06 11:20 | 0.7840 | SOE Reporting - Rivers |  |  | 600 | 8.03
Hautapu at d/s Taihape STP | Total Phosphorus | 2014-08-06 11:20 | 0.05900 | SOE Reporting - Rivers |  |  | 600 | 8.03
Hautapu at d/s Taihape STP | Turbidity | 2014-08-06 11:20 | 11.10000 | SOE Reporting - Rivers |  | NTU | 600 | 8.03
Hautapu at d/s Taihape STP | Ammoniacal Nitrogen (NH4) | 2014-09-03 11:05 | 0.0000 | SOE Reporting - Rivers |  | g/m3 | 600 | 8.37
Hautapu at d/s Taihape STP | Visual Clarity | 2014-09-03 11:05 | 1.840 | SOE Reporting - Rivers |  | m | 600 | 8.37
Hautapu at d/s Taihape STP | Dissolved Reactive Phosphorus | 2014-09-03 11:05 | 0.01000 | SOE Reporting - Rivers |  |  | 600 | 8.37
Hautapu at d/s Taihape STP | E. coli | 2014-09-03 11:05 | 198.0 | SOE Reporting - Rivers |  | MPN/100mL | 600 | 8.37
Hautapu at d/s Taihape STP | Dissolved Oxygen Concentration | 2014-09-03 11:05 | 12.120 | SOE Reporting - Rivers |  | g/m3 | 600 | 8.37
Hautapu at d/s Taihape STP | pH | 2014-09-03 11:05 | 8.370 | SOE Reporting - Rivers |  | pH | 600 | 8.37
Hautapu at d/s Taihape STP | Nitrate Nitrogen (NO3) | 2014-09-03 11:05 | 0.0131 | SOE Reporting - Rivers |  | g/m3-N | 600 | 8.37
Hautapu at d/s Taihape STP | Nitrite Nitrogen (NO2) | 2014-09-03 11:05 | 0.002 | SOE Reporting - Rivers |  | g/m3-N | 600 | 8.37
Hautapu at d/s Taihape STP | SIN (Soluble Inorganic nitrogen) | 2014-09-03 11:05 | 0.0147 | SOE Reporting - Rivers | Calculated (NH4 + TON) | g/m3-N | 300 | 8.37
Hautapu at d/s Taihape STP | Total Nitrogen | 2014-09-03 11:05 | 0.2340 | SOE Reporting - Rivers |  |  | 600 | 8.37
Hautapu at d/s Taihape STP | Total Phosphorus | 2014-09-03 11:05 | 0.02500 | SOE Reporting - Rivers |  |  | 600 | 8.37
Hautapu at d/s Taihape STP | Turbidity | 2014-09-03 11:05 | 2.01000 | SOE Reporting - Rivers |  | NTU | 600 | 8.37
Hautapu at d/s Taihape STP | Ammoniacal Nitrogen (NH4) | 2014-10-08 09:50 | 0.0050 | SOE Reporting - Rivers |  | g/m3 | 600 | 8.15
Hautapu at d/s Taihape STP | Dissolved Reactive Phosphorus | 2014-10-08 09:50 | 0.01000 | SOE Reporting - Rivers |  |  | 600 | 8.15
Hautapu at d/s Taihape STP | E. coli | 2014-10-08 09:50 | 245.0 | SOE Reporting - Rivers |  | MPN/100mL | 600 | 8.15
Hautapu at d/s Taihape STP | Dissolved Oxygen Concentration | 2014-10-08 09:50 | 11.250 | SOE Reporting - Rivers |  | g/m3 | 600 | 8.15
Hautapu at d/s Taihape STP | pH | 2014-10-08 09:50 | 8.150 | SOE Reporting - Rivers |  | pH | 600 | 8.15
Hautapu at d/s Taihape STP | Nitrate Nitrogen (NO3) | 2014-10-08 09:50 | 0.0257 | SOE Reporting - Rivers |  | g/m3-N | 600 | 8.15
Hautapu at d/s Taihape STP | Nitrite Nitrogen (NO2) | 2014-10-08 09:50 | 0.005 | SOE Reporting - Rivers |  | g/m3-N | 600 | 8.15
Hautapu at d/s Taihape STP | SIN (Soluble Inorganic nitrogen) | 2014-10-08 09:50 | 0.0359 | SOE Reporting - Rivers | Calculated (NH4 + TON) | g/m3-N | 300 | 8.15
Hautapu at d/s Taihape STP | Total Nitrogen | 2014-10-08 09:50 | 0.3280 | SOE Reporting - Rivers |  |  | 600 | 8.15
Hautapu at d/s Taihape STP | Total Phosphorus | 2014-10-08 09:50 | 0.02900 | SOE Reporting - Rivers |  |  | 600 | 8.15
Hautapu at d/s Taihape STP | Turbidity | 2014-10-08 09:50 | 2.58000 | SOE Reporting - Rivers |  | NTU | 600 | 8.15
Hautapu at d/s Taihape STP | Ammoniacal Nitrogen (NH4) | 2014-11-05 10:20 | 0.0260 | SOE Reporting - Rivers |  | g/m3 | 600 | 8.33
Hautapu at d/s Taihape STP | Dissolved Reactive Phosphorus | 2014-11-05 10:20 | 0.01600 | SOE Reporting - Rivers |  |  | 600 | 8.33
Hautapu at d/s Taihape STP | E. coli | 2014-11-05 10:20 | 362.0 | SOE Reporting - Rivers |  | MPN/100mL | 600 | 8.33
Hautapu at d/s Taihape STP | Dissolved Oxygen Concentration | 2014-11-05 10:20 | 10.010 | SOE Reporting - Rivers |  | g/m3 | 600 | 8.33
Hautapu at d/s Taihape STP | pH | 2014-11-05 10:20 | 8.330 | SOE Reporting - Rivers |  | pH | 600 | 8.33
Hautapu at d/s Taihape STP | Nitrate Nitrogen (NO3) | 2014-11-05 10:20 | 0.0411 | SOE Reporting - Rivers |  | g/m3-N | 600 | 8.33
Hautapu at d/s Taihape STP | Nitrite Nitrogen (NO2) | 2014-11-05 10:20 | 0.007 | SOE Reporting - Rivers |  | g/m3-N | 600 | 8.33
Hautapu at d/s Taihape STP | SIN (Soluble Inorganic nitrogen) | 2014-11-05 10:20 | 0.0741 | SOE Reporting - Rivers | Calculated (NH4 + TON) | g/m3-N | 300 | 8.33
Hautapu at d/s Taihape STP | Total Nitrogen | 2014-11-05 10:20 | 0.3870 | SOE Reporting - Rivers |  |  | 600 | 8.33
Hautapu at d/s Taihape STP | Total Phosphorus | 2014-11-05 10:20 | 0.03900 | SOE Reporting - Rivers |  |  | 600 | 8.33
Hautapu at d/s Taihape STP | Turbidity | 2014-11-05 10:20 | 6.05000 | SOE Reporting - Rivers |  | NTU | 600 | 8.33
Hautapu at d/s Taihape STP | Ammoniacal Nitrogen (NH4) | 2014-12-03 10:04 | 0.0010 | SOE Reporting - Rivers |  | g/m3 | 600 | 8.75
Hautapu at d/s Taihape STP | Visual Clarity | 2014-12-03 10:04 | 0.950 | SOE Reporting - Rivers |  | m | 600 | 8.75
Hautapu at d/s Taihape STP | Dissolved Reactive Phosphorus | 2014-12-03 10:04 | 0.01500 | SOE Reporting - Rivers |  |  | 600 | 8.75
Hautapu at d/s Taihape STP | E. coli | 2014-12-03 10:04 | 136.0 | SOE Reporting - Rivers |  | MPN/100mL | 600 | 8.75
Hautapu at d/s Taihape STP | Dissolved Oxygen Concentration | 2014-12-03 10:04 | 10.870 | SOE Reporting - Rivers |  | g/m3 | 600 | 8.75
Hautapu at d/s Taihape STP | pH | 2014-12-03 10:04 | 8.750 | SOE Reporting - Rivers |  | pH | 600 | 8.75
Hautapu at d/s Taihape STP | Nitrate Nitrogen (NO3) | 2014-12-03 10:04 | 0.0000 | SOE Reporting - Rivers |  | g/m3-N | 600 | 8.75
Hautapu at d/s Taihape STP | Nitrite Nitrogen (NO2) | 2014-12-03 10:04 | 0.000 | SOE Reporting - Rivers |  | g/m3-N | 600 | 8.75
Hautapu at d/s Taihape STP | SIN (Soluble Inorganic nitrogen) | 2014-12-03 10:04 | 0.0010 | SOE Reporting - Rivers | Calculated (NH4 + TON) | g/m3-N | 300 | 8.75
Hautapu at d/s Taihape STP | Total Nitrogen | 2014-12-03 10:04 | 0.2490 | SOE Reporting - Rivers |  |  | 600 | 8.75
Hautapu at d/s Taihape STP | Total Phosphorus | 2014-12-03 10:04 | 0.02600 | SOE Reporting - Rivers |  |  | 600 | 8.75
Hautapu at d/s Taihape STP | Turbidity | 2014-12-03 10:04 | 3.52000 | SOE Reporting - Rivers |  | NTU | 600 | 8.75
Hautapu at d/s Taihape STP | Ammoniacal Nitrogen (NH4) | 2015-01-14 09:15 | <0.0100 | SOE Reporting - Rivers |  | g/m3 | 600 | 8.08
Hautapu at d/s Taihape STP | Dissolved Reactive Phosphorus | 2015-01-14 09:15 | 0.02400 | SOE Reporting - Rivers |  |  | 600 | 8.08
Hautapu at d/s Taihape STP | E. coli | 2015-01-14 09:15 | 310.0 | SOE Reporting - Rivers |  | MPN/100mL | 600 | 8.08
Hautapu at d/s Taihape STP | Dissolved Oxygen Concentration | 2015-01-14 09:15 | 8.130 | SOE Reporting - Rivers |  | g/m3 | 600 | 8.08
Hautapu at d/s Taihape STP | pH | 2015-01-14 09:15 | 8.080 | SOE Reporting - Rivers |  | pH | 600 | 8.08
Hautapu at d/s Taihape STP | Nitrate Nitrogen (NO3) | 2015-01-14 09:15 | 0.0190 | SOE Reporting - Rivers |  | g/m3-N | 600 | 8.08
Hautapu at d/s Taihape STP | Nitrite Nitrogen (NO2) | 2015-01-14 09:15 | 0.007 | SOE Reporting - Rivers |  | g/m3-N | 600 | 8.08
Hautapu at d/s Taihape STP | SIN (Soluble Inorganic nitrogen) | 2015-01-14 09:15 | 0.0350 | SOE Reporting - Rivers | Calculated (NH4 + TON) | g/m3-N | 300 | 8.08
Hautapu at d/s Taihape STP | Total Nitrogen | 2015-01-14 09:15 | 0.3100 | SOE Reporting - Rivers |  |  | 600 | 8.08
Hautapu at d/s Taihape STP | Total Phosphorus | 2015-01-14 09:15 | 0.03800 | SOE Reporting - Rivers |  |  | 600 | 8.08
Hautapu at d/s Taihape STP | Turbidity | 2015-01-14 09:15 | 1.29000 | SOE Reporting - Rivers |  | NTU | 600 | 8.08
Hautapu at d/s Taihape STP | Ammoniacal Nitrogen (NH4) | 2015-02-11 11:25 | <0.0100 | SOE Reporting - Rivers |  | g/m3 | 600 | 8.43
Hautapu at d/s Taihape STP | Visual Clarity | 2015-02-11 11:25 | 1.600 | SOE Reporting - Rivers |  | m | 600 | 8.43
Hautapu at d/s Taihape STP | Dissolved Reactive Phosphorus | 2015-02-11 11:25 | 0.03100 | SOE Reporting - Rivers |  |  | 600 | 8.43
Hautapu at d/s Taihape STP | E. coli | 2015-02-11 11:25 | 640.0 | SOE Reporting - Rivers |  | MPN/100mL | 600 | 8.43
Hautapu at d/s Taihape STP | Dissolved Oxygen Concentration | 2015-02-11 11:25 | 10.020 | SOE Reporting - Rivers |  | g/m3 | 600 | 8.43
Hautapu at d/s Taihape STP | pH | 2015-02-11 11:25 | 8.430 | SOE Reporting - Rivers |  | pH | 600 | 8.43
Hautapu at d/s Taihape STP | Nitrate Nitrogen (NO3) | 2015-02-11 11:25 | <0.0020 | SOE Reporting - Rivers |  | g/m3-N | 600 | 8.43
Hautapu at d/s Taihape STP | Nitrite Nitrogen (NO2) | 2015-02-11 11:25 | <0.002 | SOE Reporting - Rivers |  | g/m3-N | 600 | 8.43
Hautapu at d/s Taihape STP | SIN (Soluble Inorganic nitrogen) | 2015-02-11 11:25 | <0.0120 | SOE Reporting - Rivers | Calculated (NH4 + TON) | g/m3-N | 300 | 8.43
Hautapu at d/s Taihape STP | Total Nitrogen | 2015-02-11 11:25 | 0.2600 | SOE Reporting - Rivers |  |  | 600 | 8.43
Hautapu at d/s Taihape STP | Total Phosphorus | 2015-02-11 11:25 | 0.04500 | SOE Reporting - Rivers |  |  | 600 | 8.43
Hautapu at d/s Taihape STP | Turbidity | 2015-02-11 11:25 | 2.15000 | SOE Reporting - Rivers |  | NTU | 600 | 8.43
Hautapu at d/s Taihape STP | Ammoniacal Nitrogen (NH4) | 2015-03-04 10:30 | <0.0100 | SOE Reporting - Rivers |  | g/m3 | 600 | 8.17
Hautapu at d/s Taihape STP | Visual Clarity | 2015-03-04 10:30 | 1.620 | SOE Reporting - Rivers |  | m | 600 | 8.17
Hautapu at d/s Taihape STP | Dissolved Reactive Phosphorus | 2015-03-04 10:30 | 0.04500 | SOE Reporting - Rivers |  |  | 600 | 8.17
Hautapu at d/s Taihape STP | E. coli | 2015-03-04 10:30 | 220.0 | SOE Reporting - Rivers |  | MPN/100mL | 600 | 8.17
Hautapu at d/s Taihape STP | Dissolved Oxygen Concentration | 2015-03-04 10:30 | 8.360 | SOE Reporting - Rivers |  | g/m3 | 600 | 8.17
Hautapu at d/s Taihape STP | pH | 2015-03-04 10:30 | 8.170 | SOE Reporting - Rivers |  | pH | 600 | 8.17
Hautapu at d/s Taihape STP | Nitrate Nitrogen (NO3) | 2015-03-04 10:30 | <0.0020 | SOE Reporting - Rivers |  | g/m3-N | 600 | 8.17
Hautapu at d/s Taihape STP | Nitrite Nitrogen (NO2) | 2015-03-04 10:30 | <0.002 | SOE Reporting - Rivers |  | g/m3-N | 600 | 8.17
Hautapu at d/s Taihape STP | SIN (Soluble Inorganic nitrogen) | 2015-03-04 10:30 | <0.0120 | SOE Reporting - Rivers | Calculated (NH4 + TON) | g/m3-N | 300 | 8.17
Hautapu at d/s Taihape STP | Total Nitrogen | 2015-03-04 10:30 | 0.2200 | SOE Reporting - Rivers |  |  | 600 | 8.17
Hautapu at d/s Taihape STP | Total Phosphorus | 2015-03-04 10:30 | 0.05800 | SOE Reporting - Rivers |  |  | 600 | 8.17
Hautapu at d/s Taihape STP | Turbidity | 2015-03-04 10:30 | 1.33000 | SOE Reporting - Rivers |  | NTU | 600 | 8.17
Hautapu at d/s Taihape STP | Ammoniacal Nitrogen (NH4) | 2015-05-06 11:45 | <0.0100 | SOE Reporting - Rivers |  | g/m3 | 600 | 7.69
Hautapu at d/s Taihape STP | Dissolved Reactive Phosphorus | 2015-05-06 11:45 | 0.009000 | SOE Reporting - Rivers |  |  | 600 | 7.69
Hautapu at d/s Taihape STP | E. coli | 2015-05-06 11:45 | 1200.0 | SOE Reporting - Rivers |  | MPN/100mL | 600 | 7.69
Hautapu at d/s Taihape STP | Dissolved Oxygen Concentration | 2015-05-06 11:45 | 11.500 | SOE Reporting - Rivers |  | g/m3 | 600 | 7.69
Hautapu at d/s Taihape STP | pH | 2015-05-06 11:45 | 7.690 | SOE Reporting - Rivers |  | pH | 600 | 7.69
Hautapu at d/s Taihape STP | Nitrate Nitrogen (NO3) | 2015-05-06 11:45 | <0.0020 | SOE Reporting - Rivers |  | g/m3-N | 600 | 7.69
Hautapu at d/s Taihape STP | Nitrite Nitrogen (NO2) | 2015-05-06 11:45 | <0.002 | SOE Reporting - Rivers |  | g/m3-N | 600 | 7.69
Hautapu at d/s Taihape STP | SIN (Soluble Inorganic nitrogen) | 2015-05-06 11:45 | <0.0120 | SOE Reporting - Rivers | Calculated (NH4 + TON) | g/m3-N | 300 | 7.69
Hautapu at d/s Taihape STP | Total Nitrogen | 2015-05-06 11:45 | 0.2000 | SOE Reporting - Rivers |  |  | 600 | 7.69
Hautapu at d/s Taihape STP | Total Phosphorus | 2015-05-06 11:45 | 0.02000 | SOE Reporting - Rivers |  |  | 600 | 7.69
Hautapu at d/s Taihape STP | Turbidity | 2015-05-06 11:45 | 3.12000 | SOE Reporting - Rivers |  | NTU | 600 | 7.69
Hautapu at d/s Taihape STP | Ammoniacal Nitrogen (NH4) | 2015-06-03 11:40 | <0.0100 | SOE Reporting - Rivers |  | g/m3 | 600 | 7.77
Hautapu at d/s Taihape STP | Dissolved Reactive Phosphorus | 2015-06-03 11:40 | 0.01300 | SOE Reporting - Rivers |  |  | 600 | 7.77
Hautapu at d/s Taihape STP | E. coli | 2015-06-03 11:40 | 470.0 | SOE Reporting - Rivers |  | MPN/100mL | 600 | 7.77
Hautapu at d/s Taihape STP | Dissolved Oxygen Concentration | 2015-06-03 11:40 | 11.070 | SOE Reporting - Rivers |  | g/m3 | 600 | 7.77
Hautapu at d/s Taihape STP | pH | 2015-06-03 11:40 | 7.770 | SOE Reporting - Rivers |  | pH | 600 | 7.77
Hautapu at d/s Taihape STP | Nitrate Nitrogen (NO3) | 2015-06-03 11:40 | 0.0480 | SOE Reporting - Rivers |  | g/m3-N | 600 | 7.77
Hautapu at d/s Taihape STP | Nitrite Nitrogen (NO2) | 2015-06-03 11:40 | 0.002 | SOE Reporting - Rivers |  | g/m3-N | 600 | 7.77
Hautapu at d/s Taihape STP | SIN (Soluble Inorganic nitrogen) | 2015-06-03 11:40 | 0.0550 | SOE Reporting - Rivers | Calculated (NH4 + TON) | g/m3-N | 300 | 7.77
Hautapu at d/s Taihape STP | Total Nitrogen | 2015-06-03 11:40 | 0.3100 | SOE Reporting - Rivers |  |  | 600 | 7.77
Hautapu at d/s Taihape STP | Total Phosphorus | 2015-06-03 11:40 | 0.03000 | SOE Reporting - Rivers |  |  | 600 | 7.77
Hautapu at d/s Taihape STP | Turbidity | 2015-06-03 11:40 | 4.32000 | SOE Reporting - Rivers |  | NTU | 600 | 7.77
Hautapu at d/s Taihape STP | Ammoniacal Nitrogen (NH4) | 2015-08-05 10:05 | <0.0100 | SOE Reporting - Rivers |  | g/m3 | 600 | 8.15
Hautapu at d/s Taihape STP | Visual Clarity | 2015-08-05 10:05 | 0.240 | SOE Reporting - Rivers | SHMAK Tube (< 0.5 m) | m | 600 | 8.15
Hautapu at d/s Taihape STP | Dissolved Reactive Phosphorus | 2015-08-05 10:05 | <0.005000 | SOE Reporting - Rivers |  |  | 600 | 8.15
Hautapu at d/s Taihape STP | E. coli | 2015-08-05 10:05 | 2300.0 | SOE Reporting - Rivers |  | MPN/100mL | 600 | 8.15
Hautapu at d/s Taihape STP | Dissolved Oxygen Concentration | 2015-08-05 10:05 | 11.420 | SOE Reporting - Rivers |  | g/m3 | 600 | 8.15
Hautapu at d/s Taihape STP | pH | 2015-08-05 10:05 | 8.150 | SOE Reporting - Rivers |  | pH | 600 | 8.15
Hautapu at d/s Taihape STP | Nitrate Nitrogen (NO3) | 2015-08-05 10:05 | 0.2070 | SOE Reporting - Rivers |  | g/m3-N | 600 | 8.15
Hautapu at d/s Taihape STP | Nitrite Nitrogen (NO2) | 2015-08-05 10:05 | 0.005 | SOE Reporting - Rivers |  | g/m3-N | 600 | 8.15
Hautapu at d/s Taihape STP | SIN (Soluble Inorganic nitrogen) | 2015-08-05 10:05 | 0.2150 | SOE Reporting - Rivers | Calculated (NH4 + TON) | g/m3-N | 300 | 8.15
Hautapu at d/s Taihape STP | Total Nitrogen | 2015-08-05 10:05 | 0.5500 | SOE Reporting - Rivers |  |  | 600 | 8.15
Hautapu at d/s Taihape STP | Total Phosphorus | 2015-08-05 10:05 | 0.04700 | SOE Reporting - Rivers |  |  | 600 | 8.15
Hautapu at d/s Taihape STP | Turbidity | 2015-08-05 10:05 | 9.58000 | SOE Reporting - Rivers |  | NTU | 600 | 8.15
Hautapu at d/s Taihape STP | Ammoniacal Nitrogen (NH4) | 2015-09-02 10:40 | <0.0100 | SOE Reporting - Rivers |  | g/m3 | 600 | 8.25
Hautapu at d/s Taihape STP | Visual Clarity | 2015-09-02 10:40 | 0.435 | SOE Reporting - Rivers | SHMAK Tube (< 0.5 m) | m | 600 | 8.25
Hautapu at d/s Taihape STP | Dissolved Reactive Phosphorus | 2015-09-02 10:40 | 0.006000 | SOE Reporting - Rivers |  |  | 600 | 8.25
Hautapu at d/s Taihape STP | E. coli | 2015-09-02 10:40 | 380.0 | SOE Reporting - Rivers |  | MPN/100mL | 600 | 8.25
Hautapu at d/s Taihape STP | Dissolved Oxygen Concentration | 2015-09-02 10:40 | 11.720 | SOE Reporting - Rivers |  | g/m3 | 600 | 8.25
Hautapu at d/s Taihape STP | pH | 2015-09-02 10:40 | 8.250 | SOE Reporting - Rivers |  | pH | 600 | 8.25
Hautapu at d/s Taihape STP | Nitrate Nitrogen (NO3) | 2015-09-02 10:40 | 0.1340 | SOE Reporting - Rivers |  | g/m3-N | 600 | 8.25
Hautapu at d/s Taihape STP | Nitrite Nitrogen (NO2) | 2015-09-02 10:40 | 0.004 | SOE Reporting - Rivers |  | g/m3-N | 600 | 8.25
Hautapu at d/s Taihape STP | SIN (Soluble Inorganic nitrogen) | 2015-09-02 10:40 | 0.1450 | SOE Reporting - Rivers | Calculated (NH4 + TON) | g/m3-N | 300 | 8.25
Hautapu at d/s Taihape STP | Total Nitrogen | 2015-09-02 10:40 | 0.3800 | SOE Reporting - Rivers |  |  | 600 | 8.25
Hautapu at d/s Taihape STP | Total Phosphorus | 2015-09-02 10:40 | 0.03200 | SOE Reporting - Rivers |  |  | 600 | 8.25
Hautapu at d/s Taihape STP | Turbidity | 2015-09-02 10:40 | 2.84000 | SOE Reporting - Rivers |  | NTU | 600 | 8.25
Hautapu at d/s Taihape STP | Ammoniacal Nitrogen (NH4) | 2015-10-07 09:45 | <0.0100 | SOE Reporting - Rivers |  | g/m3 | 600 | 8.16
Hautapu at d/s Taihape STP | Visual Clarity | 2015-10-07 09:45 | 1.550 | SOE Reporting - Rivers |  | m | 600 | 8.16
Hautapu at d/s Taihape STP | Dissolved Reactive Phosphorus | 2015-10-07 09:45 | 0.009000 | SOE Reporting - Rivers |  |  | 600 | 8.16
Hautapu at d/s Taihape STP | E. coli | 2015-10-07 09:45 | 770.0 | SOE Reporting - Rivers |  | MPN/100mL | 600 | 8.16
Hautapu at d/s Taihape STP | Dissolved Oxygen Concentration | 2015-10-07 09:45 | 11.160 | SOE Reporting - Rivers |  | g/m3 | 600 | 8.16
Hautapu at d/s Taihape STP | pH | 2015-10-07 09:45 | 8.160 | SOE Reporting - Rivers |  | pH | 600 | 8.16
Hautapu at d/s Taihape STP | Nitrate Nitrogen (NO3) | 2015-10-07 09:45 | 0.0280 | SOE Reporting - Rivers |  | g/m3-N | 600 | 8.16
Hautapu at d/s Taihape STP | Nitrite Nitrogen (NO2) | 2015-10-07 09:45 | <0.002 | SOE Reporting - Rivers |  | g/m3-N | 600 | 8.16
Hautapu at d/s Taihape STP | SIN (Soluble Inorganic nitrogen) | 2015-10-07 09:45 | 0.0350 | SOE Reporting - Rivers | Calculated (NH4 + TON) | g/m3-N | 300 | 8.16
Hautapu at d/s Taihape STP | Total Nitrogen | 2015-10-07 09:45 | 0.2600 | SOE Reporting - Rivers |  |  | 600 | 8.16
Hautapu at d/s Taihape STP | Total Phosphorus | 2015-10-07 09:45 | 0.02800 | SOE Reporting - Rivers |  |  | 600 | 8.16
Hautapu at d/s Taihape STP | Turbidity | 2015-10-07 09:45 | 2.94000 | SOE Reporting - Rivers |  | NTU | 600 | 8.16
Hautapu at d/s Taihape STP | Ammoniacal Nitrogen (NH4) | 2015-11-04 10:15 | <0.0100 | SOE Reporting - Rivers |  | g/m3 | 600 | 8.12
Hautapu at d/s Taihape STP | Visual Clarity | 2015-11-04 10:15 | 0.278 | SOE Reporting - Rivers | SHMAK Tube (< 0.5 m) | m | 600 | 8.12
Hautapu at d/s Taihape STP | Dissolved Reactive Phosphorus | 2015-11-04 10:15 | 0.01200 | SOE Reporting - Rivers |  |  | 600 | 8.12
Hautapu at d/s Taihape STP | E. coli | 2015-11-04 10:15 | 12000.0 | SOE Reporting - Rivers |  | MPN/100mL | 600 | 8.12
Hautapu at d/s Taihape STP | Dissolved Oxygen Concentration | 2015-11-04 10:15 | 9.960 | SOE Reporting - Rivers |  | g/m3 | 600 | 8.12
Hautapu at d/s Taihape STP | pH | 2015-11-04 10:15 | 8.120 | SOE Reporting - Rivers |  | pH | 600 | 8.12
Hautapu at d/s Taihape STP | Nitrate Nitrogen (NO3) | 2015-11-04 10:15 | 0.0420 | SOE Reporting - Rivers |  | g/m3-N | 600 | 8.12
Hautapu at d/s Taihape STP | Nitrite Nitrogen (NO2) | 2015-11-04 10:15 | 0.004 | SOE Reporting - Rivers |  | g/m3-N | 600 | 8.12
Hautapu at d/s Taihape STP | SIN (Soluble Inorganic nitrogen) | 2015-11-04 10:15 | 0.0550 | SOE Reporting - Rivers | Calculated (NH4 + TON) | g/m3-N | 300 | 8.12
Hautapu at d/s Taihape STP | Total Nitrogen | 2015-11-04 10:15 | 0.4000 | SOE Reporting - Rivers |  |  | 600 | 8.12
Hautapu at d/s Taihape STP | Total Phosphorus | 2015-11-04 10:15 | 0.05300 | SOE Reporting - Rivers |  |  | 600 | 8.12
Hautapu at d/s Taihape STP | Turbidity | 2015-11-04 10:15 | 6.53000 | SOE Reporting - Rivers |  | NTU | 600 | 8.12
Hautapu at d/s Taihape STP | Ammoniacal Nitrogen (NH4) | 2015-12-02 10:15 | 0.0400 | SOE Reporting - Rivers |  | g/m3 | 600 | 8.25
Hautapu at d/s Taihape STP | Visual Clarity | 2015-12-02 10:15 | 1.550 | SOE Reporting - Rivers |  | m | 600 | 8.25
Hautapu at d/s Taihape STP | Dissolved Reactive Phosphorus | 2015-12-02 10:15 | 0.02000 | SOE Reporting - Rivers |  |  | 600 | 8.25
Hautapu at d/s Taihape STP | E. coli | 2015-12-02 10:15 | 460.0 | SOE Reporting - Rivers |  | MPN/100mL | 600 | 8.25
Hautapu at d/s Taihape STP | Dissolved Oxygen Concentration | 2015-12-02 10:15 | 9.850 | SOE Reporting - Rivers |  | g/m3 | 600 | 8.25
Hautapu at d/s Taihape STP | pH | 2015-12-02 10:15 | 8.250 | SOE Reporting - Rivers |  | pH | 600 | 8.25
Hautapu at d/s Taihape STP | Nitrate Nitrogen (NO3) | 2015-12-02 10:15 | 0.0500 | SOE Reporting - Rivers |  | g/m3-N | 600 | 8.25
Hautapu at d/s Taihape STP | Nitrite Nitrogen (NO2) | 2015-12-02 10:15 | 0.009 | SOE Reporting - Rivers |  | g/m3-N | 600 | 8.25
Hautapu at d/s Taihape STP | SIN (Soluble Inorganic nitrogen) | 2015-12-02 10:15 | 0.1000 | SOE Reporting - Rivers | Calculated (NH4 + TON) | g/m3-N | 300 | 8.25
Hautapu at d/s Taihape STP | Total Nitrogen | 2015-12-02 10:15 | 0.3800 | SOE Reporting - Rivers |  |  | 600 | 8.25
Hautapu at d/s Taihape STP | Total Phosphorus | 2015-12-02 10:15 | 0.04200 | SOE Reporting - Rivers |  |  | 600 | 8.25
Hautapu at d/s Taihape STP | Turbidity | 2015-12-02 10:15 | 4.49000 | SOE Reporting - Rivers |  | NTU | 600 | 8.25
Hautapu at d/s Taihape STP | Ammoniacal Nitrogen (NH4) | 2016-01-13 10:25 | <0.0100 | SOE Reporting - Rivers |  | g/m3 | 600 | 8.33
Hautapu at d/s Taihape STP | Visual Clarity | 2016-01-13 10:25 | 1.970 | SOE Reporting - Rivers |  | m | 600 | 8.33
Hautapu at d/s Taihape STP | Dissolved Reactive Phosphorus | 2016-01-13 10:25 | 0.02700 | SOE Reporting - Rivers |  |  | 600 | 8.33
Hautapu at d/s Taihape STP | E. coli | 2016-01-13 10:25 | 650.0 | SOE Reporting - Rivers |  | MPN/100mL | 600 | 8.33
Hautapu at d/s Taihape STP | Dissolved Oxygen Concentration | 2016-01-13 10:25 | 9.400 | SOE Reporting - Rivers |  | g/m3 | 600 | 8.33
Hautapu at d/s Taihape STP | pH | 2016-01-13 10:25 | 8.330 | SOE Reporting - Rivers |  | pH | 600 | 8.33
Hautapu at d/s Taihape STP | Nitrate Nitrogen (NO3) | 2016-01-13 10:25 | 0.0310 | SOE Reporting - Rivers |  | g/m3-N | 600 | 8.33
Hautapu at d/s Taihape STP | Nitrite Nitrogen (NO2) | 2016-01-13 10:25 | 0.003 | SOE Reporting - Rivers |  | g/m3-N | 600 | 8.33
Hautapu at d/s Taihape STP | SIN (Soluble Inorganic nitrogen) | 2016-01-13 10:25 | 0.0350 | SOE Reporting - Rivers | Calculated (NH4 + TON) | g/m3-N | 300 | 8.33
Hautapu at d/s Taihape STP | Total Nitrogen | 2016-01-13 10:25 | 0.2400 | SOE Reporting - Rivers |  |  | 600 | 8.33
Hautapu at d/s Taihape STP | Total Phosphorus | 2016-01-13 10:25 | 0.05700 | SOE Reporting - Rivers |  |  | 600 | 8.33
Hautapu at d/s Taihape STP | Turbidity | 2016-01-13 10:25 | 3.16000 | SOE Reporting - Rivers |  | NTU | 600 | 8.33
Hautapu at d/s Taihape STP | Ammoniacal Nitrogen (NH4) | 2016-02-10 10:35 | <0.0100 | SOE Reporting - Rivers |  | g/m3 | 600 | 8.26
Hautapu at d/s Taihape STP | Visual Clarity | 2016-02-10 10:35 | 2.200 | SOE Reporting - Rivers |  | m | 600 | 8.26
Hautapu at d/s Taihape STP | Dissolved Reactive Phosphorus | 2016-02-10 10:35 | 0.07200 | SOE Reporting - Rivers |  |  | 600 | 8.26
Hautapu at d/s Taihape STP | E. coli | 2016-02-10 10:35 | 1700.0 | SOE Reporting - Rivers |  | MPN/100mL | 600 | 8.26
Hautapu at d/s Taihape STP | Dissolved Oxygen Concentration | 2016-02-10 10:35 | 8.910 | SOE Reporting - Rivers |  | g/m3 | 600 | 8.26
Hautapu at d/s Taihape STP | pH | 2016-02-10 10:35 | 8.260 | SOE Reporting - Rivers |  | pH | 600 | 8.26
Hautapu at d/s Taihape STP | Nitrate Nitrogen (NO3) | 2016-02-10 10:35 | 0.0060 | SOE Reporting - Rivers |  | g/m3-N | 600 | 8.26
Hautapu at d/s Taihape STP | Nitrite Nitrogen (NO2) | 2016-02-10 10:35 | <0.002 | SOE Reporting - Rivers |  | g/m3-N | 600 | 8.26
Hautapu at d/s Taihape STP | SIN (Soluble Inorganic nitrogen) | 2016-02-10 10:35 | 0.0120 | SOE Reporting - Rivers | Calculated (NH4 + TON) | g/m3-N | 300 | 8.26
Hautapu at d/s Taihape STP | Total Nitrogen | 2016-02-10 10:35 | 0.2500 | SOE Reporting - Rivers |  |  | 600 | 8.26
Hautapu at d/s Taihape STP | Total Phosphorus | 2016-02-10 10:35 | 0.1030 | SOE Reporting - Rivers |  |  | 600 | 8.26
Hautapu at d/s Taihape STP | Turbidity | 2016-02-10 10:35 | 1.36000 | SOE Reporting - Rivers |  | NTU | 600 | 8.26
Hautapu at d/s Taihape STP | Ammoniacal Nitrogen (NH4) | 2016-03-02 09:45 | <0.0100 | SOE Reporting - Rivers |  | g/m3 | 600 | 8.02
Hautapu at d/s Taihape STP | Visual Clarity | 2016-03-02 09:45 | 1.440 | SOE Reporting - Rivers |  | m | 600 | 8.02
Hautapu at d/s Taihape STP | Dissolved Reactive Phosphorus | 2016-03-02 09:45 | 0.03400 | SOE Reporting - Rivers |  |  | 600 | 8.02
Hautapu at d/s Taihape STP | E. coli | 2016-03-02 09:45 | 530.0 | SOE Reporting - Rivers |  | MPN/100mL | 600 | 8.02
Hautapu at d/s Taihape STP | Dissolved Oxygen Concentration | 2016-03-02 09:45 | 8.540 | SOE Reporting - Rivers |  | g/m3 | 600 | 8.02
Hautapu at d/s Taihape STP | pH | 2016-03-02 09:45 | 8.020 | SOE Reporting - Rivers |  | pH | 600 | 8.02
Hautapu at d/s Taihape STP | Nitrate Nitrogen (NO3) | 2016-03-02 09:45 | 0.0050 | SOE Reporting - Rivers |  | g/m3-N | 600 | 8.02
Hautapu at d/s Taihape STP | Nitrite Nitrogen (NO2) | 2016-03-02 09:45 | 0.002 | SOE Reporting - Rivers |  | g/m3-N | 600 | 8.02
Hautapu at d/s Taihape STP | SIN (Soluble Inorganic nitrogen) | 2016-03-02 09:45 | 0.0120 | SOE Reporting - Rivers | Calculated (NH4 + TON) | g/m3-N | 300 | 8.02
Hautapu at d/s Taihape STP | Total Nitrogen | 2016-03-02 09:45 | 0.4700 | SOE Reporting - Rivers |  |  | 600 | 8.02
Hautapu at d/s Taihape STP | Total Phosphorus | 2016-03-02 09:45 | 0.07200 | SOE Reporting - Rivers |  |  | 600 | 8.02
Hautapu at d/s Taihape STP | Turbidity | 2016-03-02 09:45 | 2.36000 | SOE Reporting - Rivers |  | NTU | 600 | 8.02
Hautapu at d/s Taihape STP | Ammoniacal Nitrogen (NH4) | 2016-04-06 11:15 | 0.0400 | SOE Reporting - Rivers |  | g/m3 | 600 | 8.21
Hautapu at d/s Taihape STP | Visual Clarity | 2016-04-06 11:15 | 1.760 | SOE Reporting - Rivers |  | m | 600 | 8.21
Hautapu at d/s Taihape STP | Dissolved Reactive Phosphorus | 2016-04-06 11:15 | 0.07900 | SOE Reporting - Rivers |  |  | 600 | 8.21
Hautapu at d/s Taihape STP | E. coli | 2016-04-06 11:15 | 2700.0 | SOE Reporting - Rivers |  | MPN/100mL | 600 | 8.21
Hautapu at d/s Taihape STP | Dissolved Oxygen Concentration | 2016-04-06 11:15 | 9.630 | SOE Reporting - Rivers |  | g/m3 | 600 | 8.21
Hautapu at d/s Taihape STP | pH | 2016-04-06 11:15 | 8.210 | SOE Reporting - Rivers |  | pH | 600 | 8.21
Hautapu at d/s Taihape STP | Nitrate Nitrogen (NO3) | 2016-04-06 11:15 | 0.0510 | SOE Reporting - Rivers |  | g/m3-N | 600 | 8.21
Hautapu at d/s Taihape STP | Nitrite Nitrogen (NO2) | 2016-04-06 11:15 | 0.004 | SOE Reporting - Rivers |  | g/m3-N | 600 | 8.21
Hautapu at d/s Taihape STP | SIN (Soluble Inorganic nitrogen) | 2016-04-06 11:15 | 0.0900 | SOE Reporting - Rivers | Calculated (NH4 + TON) | g/m3-N | 300 | 8.21
Hautapu at d/s Taihape STP | Total Nitrogen | 2016-04-06 11:15 | 0.3300 | SOE Reporting - Rivers |  |  | 600 | 8.21
Hautapu at d/s Taihape STP | Total Phosphorus | 2016-04-06 11:15 | 0.1050 | SOE Reporting - Rivers |  |  | 600 | 8.21
Hautapu at d/s Taihape STP | Turbidity | 2016-04-06 11:15 | 0.93000 | SOE Reporting - Rivers |  | NTU | 600 | 8.21
Hautapu at d/s Taihape STP | Ammoniacal Nitrogen (NH4) | 2016-05-04 11:35 | 0.0400 | SOE Reporting - Rivers |  | g/m3 | 600
Hautapu at d/s Taihape STP | Dissolved Reactive Phosphorus | 2016-05-04 11:35 | 0.05800 | SOE Reporting - Rivers |  |  | 600
Hautapu at d/s Taihape STP | E. coli | 2016-05-04 11:35 | 59.0 | SOE Reporting - Rivers |  | MPN/100mL | 600
Hautapu at d/s Taihape STP | Nitrate Nitrogen (NO3) | 2016-05-04 11:35 | 0.0760 | SOE Reporting - Rivers |  | g/m3-N | 600
Hautapu at d/s Taihape STP | Nitrite Nitrogen (NO2) | 2016-05-04 11:35 | 0.004 | SOE Reporting - Rivers |  | g/m3-N | 600
Hautapu at d/s Taihape STP | SIN (Soluble Inorganic nitrogen) | 2016-05-04 11:35 | 0.1200 | SOE Reporting - Rivers | Calculated (NH4 + TON) | g/m3-N | 300
Hautapu at d/s Taihape STP | Total Nitrogen | 2016-05-04 11:35 | 0.2900 | SOE Reporting - Rivers |  |  | 600
Hautapu at d/s Taihape STP | Total Phosphorus | 2016-05-04 11:35 | 0.06700 | SOE Reporting - Rivers |  |  | 600
Hautapu at d/s Taihape STP | Turbidity | 2016-05-04 11:35 | 0.67000 | SOE Reporting - Rivers |  | NTU | 600
Hautapu at d/s Taihape STP | Ammoniacal Nitrogen (NH4) | 2016-06-08 11:40 | <0.0100 | SOE Reporting - Rivers |  | g/m3 | 600 | 8.05
Hautapu at d/s Taihape STP | Dissolved Reactive Phosphorus | 2016-06-08 11:40 | 0.02000 | SOE Reporting - Rivers |  |  | 600 | 8.05
Hautapu at d/s Taihape STP | E. coli | 2016-06-08 11:40 | 270.0 | SOE Reporting - Rivers |  | MPN/100mL | 600 | 8.05
Hautapu at d/s Taihape STP | Dissolved Oxygen Concentration | 2016-06-08 11:40 | 13.060 | SOE Reporting - Rivers |  | g/m3 | 600 | 8.05
Hautapu at d/s Taihape STP | pH | 2016-06-08 11:40 | 8.050 | SOE Reporting - Rivers |  | pH | 600 | 8.05
Hautapu at d/s Taihape STP | Nitrate Nitrogen (NO3) | 2016-06-08 11:40 | 0.0910 | SOE Reporting - Rivers |  | g/m3-N | 600 | 8.05
Hautapu at d/s Taihape STP | Nitrite Nitrogen (NO2) | 2016-06-08 11:40 | 0.004 | SOE Reporting - Rivers |  | g/m3-N | 600 | 8.05
Hautapu at d/s Taihape STP | SIN (Soluble Inorganic nitrogen) | 2016-06-08 11:40 | 0.0950 | SOE Reporting - Rivers | Calculated (NH4 + TON) | g/m3-N | 300 | 8.05
Hautapu at d/s Taihape STP | Total Nitrogen | 2016-06-08 11:40 | 0.2800 | SOE Reporting - Rivers |  |  | 600 | 8.05
Hautapu at d/s Taihape STP | Total Phosphorus | 2016-06-08 11:40 | 0.02700 | SOE Reporting - Rivers |  |  | 600 | 8.05
Hautapu at d/s Taihape STP | Turbidity | 2016-06-08 11:40 | 2.68000 | SOE Reporting - Rivers |  | NTU | 600 | 8.05
Hautapu at d/s Taihape STP | Ammoniacal Nitrogen (NH4) | 2016-07-06 11:25 | <0.0100 | SOE Reporting - Rivers |  | g/m3 | 600 | 8.28
Hautapu at d/s Taihape STP | Visual Clarity | 2016-07-06 11:25 | 0.500 | SOE Reporting - Rivers |  | m | 600 | 8.28
Hautapu at d/s Taihape STP | Dissolved Reactive Phosphorus | 2016-07-06 11:25 | 0.02000 | SOE Reporting - Rivers |  |  | 600 | 8.28
Hautapu at d/s Taihape STP | E. coli | 2016-07-06 11:25 | 190.0 | SOE Reporting - Rivers |  | MPN/100mL | 600 | 8.28
Hautapu at d/s Taihape STP | Dissolved Oxygen Concentration | 2016-07-06 11:25 | 12.170 | SOE Reporting - Rivers |  | g/m3 | 600 | 8.28
Hautapu at d/s Taihape STP | pH | 2016-07-06 11:25 | 8.280 | SOE Reporting - Rivers |  | pH | 600 | 8.28
Hautapu at d/s Taihape STP | Nitrate Nitrogen (NO3) | 2016-07-06 11:25 | 0.1530 | SOE Reporting - Rivers |  | g/m3-N | 600 | 8.28
Hautapu at d/s Taihape STP | Nitrite Nitrogen (NO2) | 2016-07-06 11:25 | 0.012 | SOE Reporting - Rivers |  | g/m3-N | 600 | 8.28
Hautapu at d/s Taihape STP | SIN (Soluble Inorganic nitrogen) | 2016-07-06 11:25 | 0.1750 | SOE Reporting - Rivers | Calculated (NH4 + TON) | g/m3-N | 300 | 8.28
Hautapu at d/s Taihape STP | Total Nitrogen | 2016-07-06 11:25 | 0.4500 | SOE Reporting - Rivers |  |  | 600 | 8.28
Hautapu at d/s Taihape STP | Total Phosphorus | 2016-07-06 11:25 | 0.04700 | SOE Reporting - Rivers |  |  | 600 | 8.28
Hautapu at d/s Taihape STP | Turbidity | 2016-07-06 11:25 | 5.93000 | SOE Reporting - Rivers |  | NTU | 600 | 8.28
Hautapu at d/s Taihape STP | Ammoniacal Nitrogen (NH4) | 2016-08-10 11:15 | 0.0100 | SOE Reporting - Rivers |  | g/m3 | 600
Hautapu at d/s Taihape STP | Visual Clarity | 2016-08-10 11:15 | 0.185 | SOE Reporting - Rivers | SHMAK Tube (< 0.5 m) | m | 600
Hautapu at d/s Taihape STP | Dissolved Reactive Phosphorus | 2016-08-10 11:15 | 0.01800 | SOE Reporting - Rivers |  |  | 600
Hautapu at d/s Taihape STP | E. coli | 2016-08-10 11:15 | 140.0 | SOE Reporting - Rivers |  | MPN/100mL | 600
Hautapu at d/s Taihape STP | Dissolved Oxygen Concentration | 2016-08-10 11:15 | 12.480 | SOE Reporting - Rivers |  | g/m3 | 600
Hautapu at d/s Taihape STP | Nitrate Nitrogen (NO3) | 2016-08-10 11:15 | 0.4900 | SOE Reporting - Rivers |  | g/m3-N | 600
Hautapu at d/s Taihape STP | Nitrite Nitrogen (NO2) | 2016-08-10 11:15 | 0.008 | SOE Reporting - Rivers |  | g/m3-N | 600
Hautapu at d/s Taihape STP | SIN (Soluble Inorganic nitrogen) | 2016-08-10 11:15 | 0.5100 | SOE Reporting - Rivers | Calculated (NH4 + TON) | g/m3-N | 300
Hautapu at d/s Taihape STP | Total Nitrogen | 2016-08-10 11:15 | 0.8200 | SOE Reporting - Rivers |  |  | 600
Hautapu at d/s Taihape STP | Total Phosphorus | 2016-08-10 11:15 | 0.04700 | SOE Reporting - Rivers |  |  | 600
Hautapu at d/s Taihape STP | Turbidity | 2016-08-10 11:15 | 12.30000 | SOE Reporting - Rivers |  | NTU | 600
Hautapu at d/s Taihape STP | Ammoniacal Nitrogen (NH4) | 2016-09-07 11:10 | <0.0100 | SOE Reporting - Rivers |  | g/m3 | 600 | 8.15
Hautapu at d/s Taihape STP | Visual Clarity | 2016-09-07 11:10 | 0.320 | SOE Reporting - Rivers | SHMAK Tube (< 0.5 m) | m | 600 | 8.15
Hautapu at d/s Taihape STP | Dissolved Reactive Phosphorus | 2016-09-07 11:10 | 0.01200 | SOE Reporting - Rivers |  |  | 600 | 8.15
Hautapu at d/s Taihape STP | E. coli | 2016-09-07 11:10 | 300.0 | SOE Reporting - Rivers |  | MPN/100mL | 600 | 8.15
Hautapu at d/s Taihape STP | Dissolved Oxygen Concentration | 2016-09-07 11:10 | 11.430 | SOE Reporting - Rivers |  | g/m3 | 600 | 8.15
Hautapu at d/s Taihape STP | pH | 2016-09-07 11:10 | 8.150 | SOE Reporting - Rivers |  | pH | 600 | 8.15
Hautapu at d/s Taihape STP | Nitrate Nitrogen (NO3) | 2016-09-07 11:10 | 0.1260 | SOE Reporting - Rivers |  | g/m3-N | 600 | 8.15
Hautapu at d/s Taihape STP | Nitrite Nitrogen (NO2) | 2016-09-07 11:10 | 0.004 | SOE Reporting - Rivers |  | g/m3-N | 600 | 8.15
Hautapu at d/s Taihape STP | SIN (Soluble Inorganic nitrogen) | 2016-09-07 11:10 | 0.1350 | SOE Reporting - Rivers | Calculated (NH4 + TON) | g/m3-N | 300 | 8.15
Hautapu at d/s Taihape STP | Total Nitrogen | 2016-09-07 11:10 | 0.4700 | SOE Reporting - Rivers |  |  | 600 | 8.15
Hautapu at d/s Taihape STP | Total Phosphorus | 2016-09-07 11:10 | 0.04200 | SOE Reporting - Rivers |  |  | 600 | 8.15
Hautapu at d/s Taihape STP | Turbidity | 2016-09-07 11:10 | 8.73000 | SOE Reporting - Rivers |  | NTU | 600 | 8.15
Hautapu at d/s Taihape STP | Ammoniacal Nitrogen (NH4) | 2016-10-05 10:25 | <0.0100 | SOE Reporting - Rivers |  | g/m3 | 600 | 8.29
Hautapu at d/s Taihape STP | Visual Clarity | 2016-10-05 10:25 | 0.270 | SOE Reporting - Rivers | SHMAK Tube (< 0.5 m) | m | 600 | 8.29
Hautapu at d/s Taihape STP | Dissolved Reactive Phosphorus | 2016-10-05 10:25 | 0.04100 | SOE Reporting - Rivers |  |  | 600 | 8.29
Hautapu at d/s Taihape STP | E. coli | 2016-10-05 10:25 | 840.0 | SOE Reporting - Rivers |  | MPN/100mL | 600 | 8.29
Hautapu at d/s Taihape STP | Dissolved Oxygen Concentration | 2016-10-05 10:25 | 10.420 | SOE Reporting - Rivers |  | g/m3 | 600 | 8.29
Hautapu at d/s Taihape STP | pH | 2016-10-05 10:25 | 8.290 | SOE Reporting - Rivers |  | pH | 600 | 8.29
Hautapu at d/s Taihape STP | Nitrate Nitrogen (NO3) | 2016-10-05 10:25 | 0.1020 | SOE Reporting - Rivers |  | g/m3-N | 600 | 8.29
Hautapu at d/s Taihape STP | Nitrite Nitrogen (NO2) | 2016-10-05 10:25 | 0.006 | SOE Reporting - Rivers |  | g/m3-N | 600 | 8.29
Hautapu at d/s Taihape STP | SIN (Soluble Inorganic nitrogen) | 2016-10-05 10:25 | 0.1150 | SOE Reporting - Rivers | Calculated (NH4 + TON) | g/m3-N | 300 | 8.29
Hautapu at d/s Taihape STP | Total Nitrogen | 2016-10-05 10:25 | 0.5000 | SOE Reporting - Rivers |  |  | 600 | 8.29
Hautapu at d/s Taihape STP | Total Phosphorus | 2016-10-05 10:25 | 0.07700 | SOE Reporting - Rivers |  |  | 600 | 8.29
Hautapu at d/s Taihape STP | Turbidity | 2016-10-05 10:25 | 12.30000 | SOE Reporting - Rivers |  | NTU | 600 | 8.29
Hautapu at d/s Taihape STP | Ammoniacal Nitrogen (NH4) | 2016-11-09 10:25 | 0.0200 | SOE Reporting - Rivers |  | g/m3 | 600 | 8.14
Hautapu at d/s Taihape STP | Visual Clarity | 2016-11-09 10:25 | 0.105 | SOE Reporting - Rivers | SHMAK Tube (< 0.5 m) | m | 600 | 8.14
Hautapu at d/s Taihape STP | Dissolved Reactive Phosphorus | 2016-11-09 10:25 | 0.01800 | SOE Reporting - Rivers |  |  | 600 | 8.14
Hautapu at d/s Taihape STP | E. coli | 2016-11-09 10:25 | 3100.0 | SOE Reporting - Rivers |  | MPN/100mL | 600 | 8.14
Hautapu at d/s Taihape STP | Dissolved Oxygen Concentration | 2016-11-09 10:25 | 10.770 | SOE Reporting - Rivers |  | g/m3 | 600 | 8.14
Hautapu at d/s Taihape STP | pH | 2016-11-09 10:25 | 8.140 | SOE Reporting - Rivers |  | pH | 600 | 8.14
Hautapu at d/s Taihape STP | Nitrate Nitrogen (NO3) | 2016-11-09 10:25 | 0.1460 | SOE Reporting - Rivers |  | g/m3-N | 600 | 8.14
Hautapu at d/s Taihape STP | Nitrite Nitrogen (NO2) | 2016-11-09 10:25 | 0.003 | SOE Reporting - Rivers |  | g/m3-N | 600 | 8.14
Hautapu at d/s Taihape STP | SIN (Soluble Inorganic nitrogen) | 2016-11-09 10:25 | 0.1700 | SOE Reporting - Rivers | Calculated (NH4 + TON) | g/m3-N | 300 | 8.14
Hautapu at d/s Taihape STP | Total Nitrogen | 2016-11-09 10:25 | 0.8300 | SOE Reporting - Rivers |  |  | 600 | 8.14
Hautapu at d/s Taihape STP | Total Phosphorus | 2016-11-09 10:25 | 0.1160 | SOE Reporting - Rivers |  |  | 600 | 8.14
Hautapu at d/s Taihape STP | Turbidity | 2016-11-09 10:25 | 28.00000 | SOE Reporting - Rivers |  | NTU | 600 | 8.14
Hautapu at d/s Taihape STP | Ammoniacal Nitrogen (NH4) | 2016-12-07 10:50 | 0.0100 | SOE Reporting - Rivers |  | g/m3 | 600 | 8.36
Hautapu at d/s Taihape STP | Visual Clarity | 2016-12-07 10:50 | 1.150 | SOE Reporting - Rivers |  | m | 600 | 8.36
Hautapu at d/s Taihape STP | Dissolved Reactive Phosphorus | 2016-12-07 10:50 | 0.02900 | SOE Reporting - Rivers |  |  | 600 | 8.36
Hautapu at d/s Taihape STP | E. coli | 2016-12-07 10:50 | 440.0 | SOE Reporting - Rivers |  | MPN/100mL | 600 | 8.36
Hautapu at d/s Taihape STP | Dissolved Oxygen Concentration | 2016-12-07 10:50 | 10.270 | SOE Reporting - Rivers |  | g/m3 | 600 | 8.36
Hautapu at d/s Taihape STP | pH | 2016-12-07 10:50 | 8.360 | SOE Reporting - Rivers |  | pH | 600 | 8.36
Hautapu at d/s Taihape STP | Nitrate Nitrogen (NO3) | 2016-12-07 10:50 | 0.0330 | SOE Reporting - Rivers |  | g/m3-N | 600 | 8.36
Hautapu at d/s Taihape STP | Nitrite Nitrogen (NO2) | 2016-12-07 10:50 | 0.003 | SOE Reporting - Rivers |  | g/m3-N | 600 | 8.36
Hautapu at d/s Taihape STP | SIN (Soluble Inorganic nitrogen) | 2016-12-07 10:50 | 0.0500 | SOE Reporting - Rivers | Calculated (NH4 + TON) | g/m3-N | 300 | 8.36
Hautapu at d/s Taihape STP | Total Nitrogen | 2016-12-07 10:50 | 0.3000 | SOE Reporting - Rivers |  |  | 600 | 8.36
Hautapu at d/s Taihape STP | Total Phosphorus | 2016-12-07 10:50 | 0.04800 | SOE Reporting - Rivers |  |  | 600 | 8.36
Hautapu at d/s Taihape STP | Turbidity | 2016-12-07 10:50 | 4.05000 | SOE Reporting - Rivers |  | NTU | 600 | 8.36
Hautapu at d/s Taihape STP | Ammoniacal Nitrogen (NH4) | 2017-01-11 10:35 | <0.0100 | SOE Reporting - Rivers |  | g/m3 | 600 | 8.25
Hautapu at d/s Taihape STP | Visual Clarity | 2017-01-11 10:35 | 2.640 | SOE Reporting - Rivers |  | m | 600 | 8.25
Hautapu at d/s Taihape STP | Dissolved Reactive Phosphorus | 2017-01-11 10:35 | 0.03000 | SOE Reporting - Rivers |  |  | 600 | 8.25
Hautapu at d/s Taihape STP | E. coli | 2017-01-11 10:35 | 96.0 | SOE Reporting - Rivers |  | MPN/100mL | 600 | 8.25
Hautapu at d/s Taihape STP | Dissolved Oxygen Concentration | 2017-01-11 10:35 | 9.970 | SOE Reporting - Rivers |  | g/m3 | 600 | 8.25
Hautapu at d/s Taihape STP | pH | 2017-01-11 10:35 | 8.250 | SOE Reporting - Rivers |  | pH | 600 | 8.25
Hautapu at d/s Taihape STP | Nitrate Nitrogen (NO3) | 2017-01-11 10:35 | 0.0060 | SOE Reporting - Rivers |  | g/m3-N | 600 | 8.25
Hautapu at d/s Taihape STP | Nitrite Nitrogen (NO2) | 2017-01-11 10:35 | <0.002 | SOE Reporting - Rivers |  | g/m3-N | 600 | 8.25
Hautapu at d/s Taihape STP | SIN (Soluble Inorganic nitrogen) | 2017-01-11 10:35 | 0.0120 | SOE Reporting - Rivers | Calculated (NH4 + TON) | g/m3-N | 300 | 8.25
Hautapu at d/s Taihape STP | Total Nitrogen | 2017-01-11 10:35 | 0.2200 | SOE Reporting - Rivers |  |  | 600 | 8.25
Hautapu at d/s Taihape STP | Total Phosphorus | 2017-01-11 10:35 | 0.04600 | SOE Reporting - Rivers |  |  | 600 | 8.25
Hautapu at d/s Taihape STP | Turbidity | 2017-01-11 10:35 | 1.23000 | SOE Reporting - Rivers |  | NTU | 600 | 8.25
Hautapu at d/s Taihape STP | Ammoniacal Nitrogen (NH4) | 2017-02-08 10:05 | 0.0100 | SOE Reporting - Rivers |  | g/m3 | 600 | 8
Hautapu at d/s Taihape STP | Visual Clarity | 2017-02-08 10:05 | 1.580 | SOE Reporting - Rivers |  | m | 600 | 8
Hautapu at d/s Taihape STP | Dissolved Reactive Phosphorus | 2017-02-08 10:05 | 0.02300 | SOE Reporting - Rivers |  |  | 600 | 8
Hautapu at d/s Taihape STP | E. coli | 2017-02-08 10:05 | 940.0 | SOE Reporting - Rivers |  | MPN/100mL | 600 | 8
Hautapu at d/s Taihape STP | Dissolved Oxygen Concentration | 2017-02-08 10:05 | 8.360 | SOE Reporting - Rivers |  | g/m3 | 600 | 8
Hautapu at d/s Taihape STP | pH | 2017-02-08 10:05 | 8.000 | SOE Reporting - Rivers |  | pH | 600 | 8
Hautapu at d/s Taihape STP | Nitrate Nitrogen (NO3) | 2017-02-08 10:05 | 0.0160 | SOE Reporting - Rivers |  | g/m3-N | 600 | 8
Hautapu at d/s Taihape STP | Nitrite Nitrogen (NO2) | 2017-02-08 10:05 | 0.002 | SOE Reporting - Rivers |  | g/m3-N | 600 | 8
Hautapu at d/s Taihape STP | SIN (Soluble Inorganic nitrogen) | 2017-02-08 10:05 | 0.0300 | SOE Reporting - Rivers | Calculated (NH4 + TON) | g/m3-N | 300 | 8
Hautapu at d/s Taihape STP | Total Nitrogen | 2017-02-08 10:05 | 0.3200 | SOE Reporting - Rivers |  |  | 600 | 8
Hautapu at d/s Taihape STP | Total Phosphorus | 2017-02-08 10:05 | 0.04200 | SOE Reporting - Rivers |  |  | 600 | 8
Hautapu at d/s Taihape STP | Turbidity | 2017-02-08 10:05 | 1.91000 | SOE Reporting - Rivers |  | NTU | 600 | 8
Hautapu at d/s Taihape STP | Ammoniacal Nitrogen (NH4) | 2017-03-08 11:30 | <0.0100 | SOE Reporting - Rivers |  | g/m3 | 600 | 8.2
Hautapu at d/s Taihape STP | Visual Clarity | 2017-03-08 11:30 | 1.600 | SOE Reporting - Rivers |  | m | 600 | 8.2
Hautapu at d/s Taihape STP | Dissolved Reactive Phosphorus | 2017-03-08 11:30 | 0.04400 | SOE Reporting - Rivers |  |  | 600 | 8.2
Hautapu at d/s Taihape STP | E. coli | 2017-03-08 11:30 | 1100.0 | SOE Reporting - Rivers |  | MPN/100mL | 600 | 8.2
Hautapu at d/s Taihape STP | Dissolved Oxygen Concentration | 2017-03-08 11:30 | 9.240 | SOE Reporting - Rivers |  | g/m3 | 600 | 8.2
Hautapu at d/s Taihape STP | pH | 2017-03-08 11:30 | 8.200 | SOE Reporting - Rivers |  | pH | 600 | 8.2
Hautapu at d/s Taihape STP | Nitrate Nitrogen (NO3) | 2017-03-08 11:30 | <0.0020 | SOE Reporting - Rivers |  | g/m3-N | 600 | 8.2
Hautapu at d/s Taihape STP | Nitrite Nitrogen (NO2) | 2017-03-08 11:30 | <0.002 | SOE Reporting - Rivers |  | g/m3-N | 600 | 8.2
Hautapu at d/s Taihape STP | SIN (Soluble Inorganic nitrogen) | 2017-03-08 11:30 | <0.0120 | SOE Reporting - Rivers | Calculated (NH4 + TON) | g/m3-N | 300 | 8.2
Hautapu at d/s Taihape STP | Total Nitrogen | 2017-03-08 11:30 | 0.2800 | SOE Reporting - Rivers |  |  | 600 | 8.2
Hautapu at d/s Taihape STP | Total Phosphorus | 2017-03-08 11:30 | 0.07900 | SOE Reporting - Rivers |  |  | 600 | 8.2
Hautapu at d/s Taihape STP | Turbidity | 2017-03-08 11:30 | 3.60000 | SOE Reporting - Rivers |  | NTU | 600 | 8.2
Hautapu at d/s Taihape STP | Ammoniacal Nitrogen (NH4) | 2017-04-05 11:50 | <0.0100 | SOE Reporting - Rivers |  | g/m3 | 600 | 7.97
Hautapu at d/s Taihape STP | Visual Clarity | 2017-04-05 11:50 | 0.032 | SOE Reporting - Rivers | SHMAK Tube (< 0.5 m) | m | 600 | 7.97
Hautapu at d/s Taihape STP | Dissolved Reactive Phosphorus | 2017-04-05 11:50 | 0.02000 | SOE Reporting - Rivers |  |  | 600 | 7.97
Hautapu at d/s Taihape STP | E. coli | 2017-04-05 11:50 | 9700.0 | SOE Reporting - Rivers |  | MPN/100mL | 600 | 7.97
Hautapu at d/s Taihape STP | Dissolved Oxygen Concentration | 2017-04-05 11:50 | 10.160 | SOE Reporting - Rivers |  | g/m3 | 600 | 7.97
Hautapu at d/s Taihape STP | pH | 2017-04-05 11:50 | 7.970 | SOE Reporting - Rivers |  | pH | 600 | 7.97
Hautapu at d/s Taihape STP | Nitrate Nitrogen (NO3) | 2017-04-05 11:50 | 0.2990 | SOE Reporting - Rivers |  | g/m3-N | 600 | 7.97
Hautapu at d/s Taihape STP | Nitrite Nitrogen (NO2) | 2017-04-05 11:50 | 0.006 | SOE Reporting - Rivers |  | g/m3-N | 600 | 7.97
Hautapu at d/s Taihape STP | SIN (Soluble Inorganic nitrogen) | 2017-04-05 11:50 | 0.3050 | SOE Reporting - Rivers | Calculated (NH4 + TON) | g/m3-N | 300 | 7.97
Hautapu at d/s Taihape STP | Total Nitrogen | 2017-04-05 11:50 | 1.980 | SOE Reporting - Rivers |  |  | 600 | 7.97
Hautapu at d/s Taihape STP | Total Phosphorus | 2017-04-05 11:50 | 0.4020 | SOE Reporting - Rivers |  |  | 600 | 7.97
Hautapu at d/s Taihape STP | Turbidity | 2017-04-05 11:50 | 203.00000 | SOE Reporting - Rivers |  | NTU | 600 | 7.97
Hautapu at d/s Taihape STP | Ammoniacal Nitrogen (NH4) | 2017-05-03 11:40 | <0.0100 | SOE Reporting - Rivers |  | g/m3 | 600 | 8.09
Hautapu at d/s Taihape STP | Visual Clarity | 2017-05-03 11:40 | 0.280 | SOE Reporting - Rivers | SHMAK Tube (< 0.5 m) | m | 600 | 8.09
Hautapu at d/s Taihape STP | Dissolved Reactive Phosphorus | 2017-05-03 11:40 | 0.01100 | SOE Reporting - Rivers |  |  | 600 | 8.09
Hautapu at d/s Taihape STP | E. coli | 2017-05-03 11:40 | 530.0 | SOE Reporting - Rivers |  | MPN/100mL | 600 | 8.09
Hautapu at d/s Taihape STP | Dissolved Oxygen Concentration | 2017-05-03 11:40 | 11.160 | SOE Reporting - Rivers |  | g/m3 | 600 | 8.09
Hautapu at d/s Taihape STP | pH | 2017-05-03 11:40 | 8.090 | SOE Reporting - Rivers |  | pH | 600 | 8.09
Hautapu at d/s Taihape STP | Nitrate Nitrogen (NO3) | 2017-05-03 11:40 | 0.0990 | SOE Reporting - Rivers |  | g/m3-N | 600 | 8.09
Hautapu at d/s Taihape STP | Nitrite Nitrogen (NO2) | 2017-05-03 11:40 | <0.002 | SOE Reporting - Rivers |  | g/m3-N | 600 | 8.09
Hautapu at d/s Taihape STP | SIN (Soluble Inorganic nitrogen) | 2017-05-03 11:40 | 0.1050 | SOE Reporting - Rivers | Calculated (NH4 + TON) | g/m3-N | 300 | 8.09
Hautapu at d/s Taihape STP | Total Nitrogen | 2017-05-03 11:40 | 0.5200 | SOE Reporting - Rivers |  |  | 600 | 8.09
Hautapu at d/s Taihape STP | Total Phosphorus | 2017-05-03 11:40 | 0.04800 | SOE Reporting - Rivers |  |  | 600 | 8.09
Hautapu at d/s Taihape STP | Turbidity | 2017-05-03 11:40 | 11.20000 | SOE Reporting - Rivers |  | NTU | 600 | 8.09
Hautapu at d/s Taihape STP | Ammoniacal Nitrogen (NH4) | 2017-06-07 10:50 | <0.0100 | SOE Reporting - Rivers |  | g/m3 | 600 | 8.06
Hautapu at d/s Taihape STP | Visual Clarity | 2017-06-07 10:50 | 1.040 | SOE Reporting - Rivers |  | m | 600 | 8.06
Hautapu at d/s Taihape STP | Dissolved Reactive Phosphorus | 2017-06-07 10:50 | 0.01200 | SOE Reporting - Rivers |  |  | 600 | 8.06
Hautapu at d/s Taihape STP | E. coli | 2017-06-07 10:50 | 2100.0 | SOE Reporting - Rivers |  | MPN/100mL | 600 | 8.06
Hautapu at d/s Taihape STP | Dissolved Oxygen Concentration | 2017-06-07 10:50 | 11.850 | SOE Reporting - Rivers |  | g/m3 | 600 | 8.06
Hautapu at d/s Taihape STP | pH | 2017-06-07 10:50 | 8.060 | SOE Reporting - Rivers |  | pH | 600 | 8.06
Hautapu at d/s Taihape STP | Nitrate Nitrogen (NO3) | 2017-06-07 10:50 | 0.0880 | SOE Reporting - Rivers |  | g/m3-N | 600 | 8.06
Hautapu at d/s Taihape STP | Nitrite Nitrogen (NO2) | 2017-06-07 10:50 | 0.002 | SOE Reporting - Rivers |  | g/m3-N | 600 | 8.06
Hautapu at d/s Taihape STP | SIN (Soluble Inorganic nitrogen) | 2017-06-07 10:50 | 0.0950 | SOE Reporting - Rivers | Calculated (NH4 + TON) | g/m3-N | 300 | 8.06
Hautapu at d/s Taihape STP | Total Nitrogen | 2017-06-07 10:50 | 0.2700 | SOE Reporting - Rivers |  |  | 600 | 8.06
Hautapu at d/s Taihape STP | Total Phosphorus | 2017-06-07 10:50 | 0.02200 | SOE Reporting - Rivers |  |  | 600 | 8.06
Hautapu at d/s Taihape STP | Turbidity | 2017-06-07 10:50 | 4.42000 | SOE Reporting - Rivers |  | NTU | 600 | 8.06
Hautapu at d/s Taihape STP | Ammoniacal Nitrogen (NH4) | 2017-07-05 11:10 | 0.0300 | Science - Point Source Discharge, SOE Reporting - Rivers | Flow Injection Autoanalyser following APHA 21st Edition Method 4500 NH3 H. | g/m3 | 600 | 8.24
Hautapu at d/s Taihape STP | Visual Clarity | 2017-07-05 11:10 | 0.280 | Science - Point Source Discharge, SOE Reporting - Rivers | SHMAK Tube (< 0.5 m) | m | 600 | 8.24
Hautapu at d/s Taihape STP | Dissolved Reactive Phosphorus | 2017-07-05 11:10 | 0.01000 | Science - Point Source Discharge, SOE Reporting - Rivers | Flow Injection Autoanalyser following APHA 21st Edition Method 4500-P G. |  | 600 | 8.24
Hautapu at d/s Taihape STP | E. coli | 2017-07-05 11:10 | 80.0 | Science - Point Source Discharge, SOE Reporting - Rivers | APHA 21st Edition,9223B:2005 | MPN/100mL | 600 | 8.24
Hautapu at d/s Taihape STP | Dissolved Oxygen Concentration | 2017-07-05 11:10 | 11.920 | Science - Point Source Discharge, SOE Reporting - Rivers |  | g/m3 | 600 | 8.24
Hautapu at d/s Taihape STP | pH | 2017-07-05 11:10 | 8.240 | Science - Point Source Discharge, SOE Reporting - Rivers |  | pH | 600 | 8.24
Hautapu at d/s Taihape STP | Nitrate Nitrogen (NO3) | 2017-07-05 11:10 | 0.1010 | Science - Point Source Discharge, SOE Reporting - Rivers | Ion Chromatography following USEPA 300.0 (modified) | g/m3-N | 600 | 8.24
Hautapu at d/s Taihape STP | Nitrite Nitrogen (NO2) | 2017-07-05 11:10 | 0.003 | Science - Point Source Discharge, SOE Reporting - Rivers | Ion Chromatography following USEPA 300.0 (modified) | g/m3-N | 600 | 8.24
Hautapu at d/s Taihape STP | SIN (Soluble Inorganic nitrogen) | 2017-07-05 11:10 | 0.1300 | Science - Point Source Discharge, SOE Reporting - Rivers | Calculated (NH4 + TON) | g/m3-N | 300 | 8.24
Hautapu at d/s Taihape STP | Total Nitrogen | 2017-07-05 11:10 | 0.3800 | Science - Point Source Discharge, SOE Reporting - Rivers | Flow Injection Autoanalyser following APHA 21st Edition Method 4500-NO3 I. Persulphate digestion follows APHA |  | 600 | 8.24
Hautapu at d/s Taihape STP | Total Phosphorus | 2017-07-05 11:10 | 0.02100 | Science - Point Source Discharge, SOE Reporting - Rivers | Flow Injection Autoanalyser following APHA 21st Edition Method 4500-P G. Persulphate digestion follows APHA 21 |  | 600 | 8.24
Hautapu at d/s Taihape STP | Turbidity | 2017-07-05 11:10 | 3.25000 | Science - Point Source Discharge, SOE Reporting - Rivers | Turbidity Meter following APHA 21st Edition Method 2130 B. | NTU | 600 | 8.24
Hautapu at d/s Taihape STP | Visual Clarity | 2017-08-09 11:50 | 0.175 | Science - Point Source Discharge, SOE Reporting - Rivers | SHMAK Tube (< 0.5 m) | m | 600 | 8.08
Hautapu at d/s Taihape STP | Dissolved Reactive Phosphorus | 2017-08-09 11:50 | 0.03300 | Science - Point Source Discharge, SOE Reporting - Rivers | Flow Injection Autoanalyser following APHA 21st Edition Method 4500-P G. |  | 600 | 8.08
Hautapu at d/s Taihape STP | E. coli | 2017-08-09 11:50 | 140.0 | Science - Point Source Discharge, SOE Reporting - Rivers | APHA 21st Edition,9223B:2005 | MPN/100mL | 600 | 8.08
Hautapu at d/s Taihape STP | Dissolved Oxygen Concentration | 2017-08-09 11:50 | 11.250 | Science - Point Source Discharge, SOE Reporting - Rivers |  | g/m3 | 600 | 8.08
Hautapu at d/s Taihape STP | pH | 2017-08-09 11:50 | 8.080 | Science - Point Source Discharge, SOE Reporting - Rivers |  | pH | 600 | 8.08
Hautapu at d/s Taihape STP | Nitrate Nitrogen (NO3) | 2017-08-09 11:50 | 0.3680 | Science - Point Source Discharge, SOE Reporting - Rivers | Ion Chromatography following USEPA 300.0 (modified) | g/m3-N | 600 | 8.08
Hautapu at d/s Taihape STP | Nitrite Nitrogen (NO2) | 2017-08-09 11:50 | 0.004 | Science - Point Source Discharge, SOE Reporting - Rivers | Ion Chromatography following USEPA 300.0 (modified) | g/m3-N | 600 | 8.08
Hautapu at d/s Taihape STP | SIN (Soluble Inorganic nitrogen) | 2017-08-09 11:50 | 0.4300 | Science - Point Source Discharge, SOE Reporting - Rivers | Calculated (NH4 + TON) | g/m3-N | 300 | 8.08
Hautapu at d/s Taihape STP | Total Nitrogen | 2017-08-09 11:50 | 0.7100 | Science - Point Source Discharge, SOE Reporting - Rivers | Flow Injection Autoanalyser following APHA 21st Edition Method 4500-NO3 I. Persulphate digestion follows APHA |  | 600 | 8.08
Hautapu at d/s Taihape STP | Total Phosphorus | 2017-08-09 11:50 | 0.05500 | Science - Point Source Discharge, SOE Reporting - Rivers | Flow Injection Autoanalyser following APHA 21st Edition Method 4500-P G. Persulphate digestion follows APHA 21 |  | 600 | 8.08
Hautapu at d/s Taihape STP | Turbidity | 2017-08-09 11:50 | 9.72000 | Science - Point Source Discharge, SOE Reporting - Rivers | Turbidity Meter following APHA 21st Edition Method 2130 B. | NTU | 600 | 8.08
Hautapu at d/s Taihape STP | Ammoniacal Nitrogen (NH4) | 2017-09-06 11:40 | 0.0400 | Science - Point Source Discharge, SOE Reporting - Rivers | Flow Injection Autoanalyser following APHA 21st Edition Method 4500 NH3 H. | g/m3 | 600 | 8.38
Hautapu at d/s Taihape STP | Visual Clarity | 2017-09-06 11:40 | 0.225 | Science - Point Source Discharge, SOE Reporting - Rivers | SHMAK Tube (< 0.5 m) | m | 600 | 8.38
Hautapu at d/s Taihape STP | Dissolved Reactive Phosphorus | 2017-09-06 11:40 | 0.008000 | Science - Point Source Discharge, SOE Reporting - Rivers | Flow Injection Autoanalyser following APHA 21st Edition Method 4500-P G. |  | 600 | 8.38
Hautapu at d/s Taihape STP | E. coli | 2017-09-06 11:40 | 110.0 | Science - Point Source Discharge, SOE Reporting - Rivers | APHA 21st Edition,9223B:2005 | MPN/100mL | 600 | 8.38
Hautapu at d/s Taihape STP | Dissolved Oxygen Concentration | 2017-09-06 11:40 | 11.470 | Science - Point Source Discharge, SOE Reporting - Rivers |  | g/m3 | 600 | 8.38
Hautapu at d/s Taihape STP | pH | 2017-09-06 11:40 | 8.380 | Science - Point Source Discharge, SOE Reporting - Rivers |  | pH | 600 | 8.38
Hautapu at d/s Taihape STP | Nitrate Nitrogen (NO3) | 2017-09-06 11:40 | 0.1290 | Science - Point Source Discharge, SOE Reporting - Rivers | Ion Chromatography following USEPA 300.0 (modified) | g/m3-N | 600 | 8.38
Hautapu at d/s Taihape STP | Nitrite Nitrogen (NO2) | 2017-09-06 11:40 | 0.005 | Science - Point Source Discharge, SOE Reporting - Rivers | Ion Chromatography following USEPA 300.0 (modified) | g/m3-N | 600 | 8.38
Hautapu at d/s Taihape STP | SIN (Soluble Inorganic nitrogen) | 2017-09-06 11:40 | 0.1700 | Science - Point Source Discharge, SOE Reporting - Rivers | Calculated (NH4 + TON) | g/m3-N | 300 | 8.38
Hautapu at d/s Taihape STP | Total Nitrogen | 2017-09-06 11:40 | 0.4600 | Science - Point Source Discharge, SOE Reporting - Rivers | Flow Injection Autoanalyser following APHA 21st Edition Method 4500-NO3 I. Persulphate digestion follows APHA |  | 600 | 8.38
Hautapu at d/s Taihape STP | Total Phosphorus | 2017-09-06 11:40 | 0.02900 | Science - Point Source Discharge, SOE Reporting - Rivers | Flow Injection Autoanalyser following APHA 21st Edition Method 4500-P G. Persulphate digestion follows APHA 21 |  | 600 | 8.38
Hautapu at d/s Taihape STP | Turbidity | 2017-09-06 11:40 | 6.49000 | Science - Point Source Discharge, SOE Reporting - Rivers | Turbidity Meter following APHA 21st Edition Method 2130 B. | NTU | 600 | 8.38
Hautapu at d/s Taihape STP | Ammoniacal Nitrogen (NH4) | 2017-10-04 10:50 | 0.0300 | Science - Point Source Discharge, SOE Reporting - Rivers | Flow Injection Autoanalyser following APHA 21st Edition Method 4500 NH3 H. | g/m3 | 600 | 8.21
Hautapu at d/s Taihape STP | Visual Clarity | 2017-10-04 10:50 | 0.160 | Science - Point Source Discharge, SOE Reporting - Rivers | SHMAK Tube (< 0.5 m) | m | 600 | 8.21
Hautapu at d/s Taihape STP | Dissolved Reactive Phosphorus | 2017-10-04 10:50 | 0.01500 | Science - Point Source Discharge, SOE Reporting - Rivers | Flow Injection Autoanalyser following APHA 21st Edition Method 4500-P G. |  | 600 | 8.21
Hautapu at d/s Taihape STP | E. coli | 2017-10-04 10:50 | 120.0 | Science - Point Source Discharge, SOE Reporting - Rivers | APHA 21st Edition,9223B:2005 | MPN/100mL | 600 | 8.21
Hautapu at d/s Taihape STP | Dissolved Oxygen Concentration | 2017-10-04 10:50 | 11.250 | Science - Point Source Discharge, SOE Reporting - Rivers |  | g/m3 | 600 | 8.21
Hautapu at d/s Taihape STP | pH | 2017-10-04 10:50 | 8.210 | Science - Point Source Discharge, SOE Reporting - Rivers |  | pH | 600 | 8.21
Hautapu at d/s Taihape STP | Nitrate Nitrogen (NO3) | 2017-10-04 10:50 | 0.1280 | Science - Point Source Discharge, SOE Reporting - Rivers | Ion Chromatography following USEPA 300.0 (modified) | g/m3-N | 600 | 8.21
Hautapu at d/s Taihape STP | Nitrite Nitrogen (NO2) | 2017-10-04 10:50 | 0.007 | Science - Point Source Discharge, SOE Reporting - Rivers | Ion Chromatography following USEPA 300.0 (modified) | g/m3-N | 600 | 8.21
Hautapu at d/s Taihape STP | SIN (Soluble Inorganic nitrogen) | 2017-10-04 10:50 | 0.1600 | Science - Point Source Discharge, SOE Reporting - Rivers | Calculated (NH4 + TON) | g/m3-N | 300 | 8.21
Hautapu at d/s Taihape STP | Total Nitrogen | 2017-10-04 10:50 | 0.4600 | Science - Point Source Discharge, SOE Reporting - Rivers | Flow Injection Autoanalyser following APHA 21st Edition Method 4500-NO3 I. Persulphate digestion follows APHA |  | 600 | 8.21
Hautapu at d/s Taihape STP | Total Phosphorus | 2017-10-04 10:50 | 0.04100 | Science - Point Source Discharge, SOE Reporting - Rivers | Flow Injection Autoanalyser following APHA 21st Edition Method 4500-P G. Persulphate digestion follows APHA 21 |  | 600 | 8.21
Hautapu at d/s Taihape STP | Turbidity | 2017-10-04 10:50 | 9.42000 | Science - Point Source Discharge, SOE Reporting - Rivers | Turbidity Meter following APHA 21st Edition Method 2130 B. | NTU | 600 | 8.21
Hautapu at d/s Taihape STP | Ammoniacal Nitrogen (NH4) | 2017-11-08 10:40 | 0.0500 | Science - Point Source Discharge, SOE Reporting - Rivers | Flow Injection Autoanalyser following APHA 21st Edition Method 4500 NH3 H. | g/m3 | 600 | 8.14
Hautapu at d/s Taihape STP | Visual Clarity | 2017-11-08 10:40 | 0.240 | Science - Point Source Discharge, SOE Reporting - Rivers | SHMAK Tube (< 0.5 m) | m | 600 | 8.14
Hautapu at d/s Taihape STP | Dissolved Reactive Phosphorus | 2017-11-08 10:40 | 0.01900 | Science - Point Source Discharge, SOE Reporting - Rivers | Flow Injection Autoanalyser following APHA 21st Edition Method 4500-P G. |  | 600 | 8.14
Hautapu at d/s Taihape STP | E. coli | 2017-11-08 10:40 | 3700.0 | Science - Point Source Discharge, SOE Reporting - Rivers | APHA 21st Edition,9223B:2005 | MPN/100mL | 600 | 8.14
Hautapu at d/s Taihape STP | Dissolved Oxygen Concentration | 2017-11-08 10:40 | 10.120 | Science - Point Source Discharge, SOE Reporting - Rivers |  | g/m3 | 600 | 8.14
Hautapu at d/s Taihape STP | pH | 2017-11-08 10:40 | 8.140 | Science - Point Source Discharge, SOE Reporting - Rivers |  | pH | 600 | 8.14
Hautapu at d/s Taihape STP | Nitrate Nitrogen (NO3) | 2017-11-08 10:40 | 0.1080 | Science - Point Source Discharge, SOE Reporting - Rivers | Ion Chromatography following USEPA 300.0 (modified) | g/m3-N | 600 | 8.14
Hautapu at d/s Taihape STP | Nitrite Nitrogen (NO2) | 2017-11-08 10:40 | 0.003 | Science - Point Source Discharge, SOE Reporting - Rivers | Ion Chromatography following USEPA 300.0 (modified) | g/m3-N | 600 | 8.14
Hautapu at d/s Taihape STP | SIN (Soluble Inorganic nitrogen) | 2017-11-08 10:40 | 0.1600 | Science - Point Source Discharge, SOE Reporting - Rivers | Calculated (NH4 + TON) | g/m3-N | 300 | 8.14
Hautapu at d/s Taihape STP | Total Nitrogen | 2017-11-08 10:40 | 0.5300 | Science - Point Source Discharge, SOE Reporting - Rivers | Flow Injection Autoanalyser following APHA 21st Edition Method 4500-NO3 I. Persulphate digestion follows APHA |  | 600 | 8.14
Hautapu at d/s Taihape STP | Total Phosphorus | 2017-11-08 10:40 | 0.06100 | Science - Point Source Discharge, SOE Reporting - Rivers | Flow Injection Autoanalyser following APHA 21st Edition Method 4500-P G. Persulphate digestion follows APHA 21 |  | 600 | 8.14
Hautapu at d/s Taihape STP | Turbidity | 2017-11-08 10:40 | 11.40000 | Science - Point Source Discharge, SOE Reporting - Rivers | Turbidity Meter following APHA 21st Edition Method 2130 B. | NTU | 600 | 8.14
Hautapu at d/s Taihape STP | Ammoniacal Nitrogen (NH4) | 2017-12-06 10:40 | <0.0100 | Science - Point Source Discharge, SOE Reporting - Rivers | Flow Injection Autoanalyser following APHA 21st Edition Method 4500 NH3 H. | g/m3 | 600 | 8.29
Hautapu at d/s Taihape STP | Visual Clarity | 2017-12-06 10:40 | 0.230 | Science - Point Source Discharge, SOE Reporting - Rivers | SHMAK Tube (< 0.5 m) | m | 600 | 8.29
Hautapu at d/s Taihape STP | Dissolved Reactive Phosphorus | 2017-12-06 10:40 | 0.01700 | Science - Point Source Discharge, SOE Reporting - Rivers | Flow Injection Autoanalyser following APHA 21st Edition Method 4500-P G. |  | 600 | 8.29
Hautapu at d/s Taihape STP | E. coli | 2017-12-06 10:40 | 290.0 | Science - Point Source Discharge, SOE Reporting - Rivers | APHA 21st Edition,9223B:2005 | MPN/100mL | 600 | 8.29
Hautapu at d/s Taihape STP | Dissolved Oxygen Concentration | 2017-12-06 10:40 | 9.620 | Science - Point Source Discharge, SOE Reporting - Rivers |  | g/m3 | 600 | 8.29
Hautapu at d/s Taihape STP | pH | 2017-12-06 10:40 | 8.290 | Science - Point Source Discharge, SOE Reporting - Rivers |  | pH | 600 | 8.29
Hautapu at d/s Taihape STP | Nitrate Nitrogen (NO3) | 2017-12-06 10:40 | 0.0590 | Science - Point Source Discharge, SOE Reporting - Rivers | Ion Chromatography following USEPA 300.0 (modified) | g/m3-N | 600 | 8.29
Hautapu at d/s Taihape STP | Nitrite Nitrogen (NO2) | 2017-12-06 10:40 | <0.002 | Science - Point Source Discharge, SOE Reporting - Rivers | Ion Chromatography following USEPA 300.0 (modified) | g/m3-N | 600 | 8.29
Hautapu at d/s Taihape STP | SIN (Soluble Inorganic nitrogen) | 2017-12-06 10:40 | 0.0650 | Science - Point Source Discharge, SOE Reporting - Rivers | Calculated (NH4 + TON) | g/m3-N | 300 | 8.29
Hautapu at d/s Taihape STP | Total Nitrogen | 2017-12-06 10:40 | 0.3900 | Science - Point Source Discharge, SOE Reporting - Rivers | Flow Injection Autoanalyser following APHA 21st Edition Method 4500-NO3 I. Persulphate digestion follows APHA |  | 600 | 8.29
Hautapu at d/s Taihape STP | Total Phosphorus | 2017-12-06 10:40 | 0.04200 | Science - Point Source Discharge, SOE Reporting - Rivers | Flow Injection Autoanalyser following APHA 21st Edition Method 4500-P G. Persulphate digestion follows APHA 21 |  | 600 | 8.29
Hautapu at d/s Taihape STP | Turbidity | 2017-12-06 10:40 | 8.88000 | Science - Point Source Discharge, SOE Reporting - Rivers | Turbidity Meter following APHA 21st Edition Method 2130 B. | NTU | 600 | 8.29
Hautapu at d/s Taihape STP | Ammoniacal Nitrogen (NH4) | 2018-01-10 09:50 | 0.0100 | Science - Point Source Discharge, SOE Reporting - Rivers | Flow Injection Autoanalyser following APHA 21st Edition Method 4500 NH3 H. | g/m3 | 600 | 8.16
Hautapu at d/s Taihape STP | Visual Clarity | 2018-01-10 09:50 | 0.300 | Science - Point Source Discharge, SOE Reporting - Rivers | SHMAK Tube (< 0.5 m) | m | 600 | 8.16
Hautapu at d/s Taihape STP | Dissolved Reactive Phosphorus | 2018-01-10 09:50 | 0.01800 | Science - Point Source Discharge, SOE Reporting - Rivers | Flow Injection Autoanalyser following APHA 21st Edition Method 4500-P G. |  | 600 | 8.16
Hautapu at d/s Taihape STP | E. coli | 2018-01-10 09:50 | 490.0 | Science - Point Source Discharge, SOE Reporting - Rivers | APHA 21st Edition,9223B:2005 | MPN/100mL | 600 | 8.16
Hautapu at d/s Taihape STP | Dissolved Oxygen Concentration | 2018-01-10 09:50 | 8.880 | Science - Point Source Discharge, SOE Reporting - Rivers |  | g/m3 | 600 | 8.16
Hautapu at d/s Taihape STP | pH | 2018-01-10 09:50 | 8.160 | Science - Point Source Discharge, SOE Reporting - Rivers |  | pH | 600 | 8.16
Hautapu at d/s Taihape STP | Nitrate Nitrogen (NO3) | 2018-01-10 09:50 | 0.0520 | Science - Point Source Discharge, SOE Reporting - Rivers | Ion Chromatography following USEPA 300.0 (modified) | g/m3-N | 600 | 8.16
Hautapu at d/s Taihape STP | Nitrite Nitrogen (NO2) | 2018-01-10 09:50 | 0.003 | Science - Point Source Discharge, SOE Reporting - Rivers | Ion Chromatography following USEPA 300.0 (modified) | g/m3-N | 600 | 8.16
Hautapu at d/s Taihape STP | SIN (Soluble Inorganic nitrogen) | 2018-01-10 09:50 | 0.0700 | Science - Point Source Discharge, SOE Reporting - Rivers | Calculated (NH4 + TON) | g/m3-N | 300 | 8.16
Hautapu at d/s Taihape STP | Total Nitrogen | 2018-01-10 09:50 | 0.4200 | Science - Point Source Discharge, SOE Reporting - Rivers | Flow Injection Autoanalyser following APHA 21st Edition Method 4500-NO3 I. Persulphate digestion follows APHA |  | 600 | 8.16
Hautapu at d/s Taihape STP | Total Phosphorus | 2018-01-10 09:50 | 0.04100 | Science - Point Source Discharge, SOE Reporting - Rivers | Flow Injection Autoanalyser following APHA 21st Edition Method 4500-P G. Persulphate digestion follows APHA 21 |  | 600 | 8.16
Hautapu at d/s Taihape STP | Turbidity | 2018-01-10 09:50 | 7.57000 | Science - Point Source Discharge, SOE Reporting - Rivers | Turbidity Meter following APHA 21st Edition Method 2130 B. | NTU | 600 | 8.16
Hautapu at d/s Taihape STP | Visual Clarity | 2018-02-08 10:00 | 0.475 | Investigations - Rangitikei Project 2018, SOE Reporting - Rivers | SHMAK Tube (< 0.5 m) | m | 600 | 8.41
Hautapu at d/s Taihape STP | Dissolved Reactive Phosphorus | 2018-02-08 10:00 | 0.007000 | Investigations - Rangitikei Project 2018, SOE Reporting - Rivers | Flow Injection Autoanalyser following APHA 21st Edition Method 4500-P G. |  | 600 | 8.41
Hautapu at d/s Taihape STP | E. coli | 2018-02-08 10:00 | 92.0 | Investigations - Rangitikei Project 2018, SOE Reporting - Rivers | APHA 21st Edition,9223B:2005 | MPN/100mL | 600 | 8.41
Hautapu at d/s Taihape STP | Dissolved Oxygen Concentration | 2018-02-08 10:00 | 9.660 | Investigations - Rangitikei Project 2018, SOE Reporting - Rivers |  | g/m3 | 200 | 8.41
Hautapu at d/s Taihape STP | pH | 2018-02-08 10:00 | 8.410 | Investigations - Rangitikei Project 2018, SOE Reporting - Rivers |  | pH | 600 | 8.41
Hautapu at d/s Taihape STP | Nitrate Nitrogen (NO3) | 2018-02-08 10:00 | 0.0070 | Investigations - Rangitikei Project 2018, SOE Reporting - Rivers | Ion Chromatography following USEPA 300.0 (modified) | g/m3-N | 600 | 8.41
Hautapu at d/s Taihape STP | Nitrite Nitrogen (NO2) | 2018-02-08 10:00 | <0.002 | Investigations - Rangitikei Project 2018, SOE Reporting - Rivers | Ion Chromatography following USEPA 300.0 (modified) | g/m3-N | 600 | 8.41
Hautapu at d/s Taihape STP | SIN (Soluble Inorganic nitrogen) | 2018-02-08 10:00 | 0.0180 | Investigations - Rangitikei Project 2018, SOE Reporting - Rivers | Calculated (NH4 + TON) | g/m3-N | 300 | 8.41
Hautapu at d/s Taihape STP | Total Nitrogen | 2018-02-08 10:00 | 0.1500 | Investigations - Rangitikei Project 2018, SOE Reporting - Rivers | Flow Injection Autoanalyser following APHA 21st Edition Method 4500-NO3 I. Persulphate digestion follows APHA |  | 600 | 8.41
Hautapu at d/s Taihape STP | Total Phosphorus | 2018-02-08 10:00 | 0.01900 | Investigations - Rangitikei Project 2018, SOE Reporting - Rivers | Flow Injection Autoanalyser following APHA 21st Edition Method 4500-P G. Persulphate digestion follows APHA 21 |  | 600 | 8.41
Hautapu at d/s Taihape STP | Turbidity | 2018-02-08 10:00 | 0.99000 | Investigations - Rangitikei Project 2018, SOE Reporting - Rivers | Turbidity Meter following APHA 21st Edition Method 2130 B. | NTU | 600 | 8.41
Hautapu at d/s Taihape STP | Ammoniacal Nitrogen (NH4) | 2018-03-07 11:10 | <0.0100 | Science - Point Source Discharge, SOE Reporting - Rivers | Flow Injection Autoanalyser following APHA 21st Edition Method 4500 NH3 H. | g/m3 | 600 | 8.34
Hautapu at d/s Taihape STP | Visual Clarity | 2018-03-07 11:10 | 0.425 | Science - Point Source Discharge, SOE Reporting - Rivers | SHMAK Tube (< 0.5 m) | m | 600 | 8.34
Hautapu at d/s Taihape STP | Dissolved Reactive Phosphorus | 2018-03-07 11:10 | 0.01600 | Science - Point Source Discharge, SOE Reporting - Rivers | Flow Injection Autoanalyser following APHA 21st Edition Method 4500-P G. |  | 600 | 8.34
Hautapu at d/s Taihape STP | E. coli | 2018-03-07 11:10 | 1000.0 | Science - Point Source Discharge, SOE Reporting - Rivers | APHA 21st Edition,9223B:2005 | MPN/100mL | 600 | 8.34
Hautapu at d/s Taihape STP | Dissolved Oxygen Concentration | 2018-03-07 11:10 | 8.590 | Science - Point Source Discharge, SOE Reporting - Rivers |  | g/m3 | 600 | 8.34
Hautapu at d/s Taihape STP | pH | 2018-03-07 11:10 | 8.340 | Science - Point Source Discharge, SOE Reporting - Rivers |  | pH | 600 | 8.34
Hautapu at d/s Taihape STP | Nitrate Nitrogen (NO3) | 2018-03-07 11:10 | <0.0020 | Science - Point Source Discharge, SOE Reporting - Rivers | Ion Chromatography following USEPA 300.0 (modified) | g/m3-N | 600 | 8.34
Hautapu at d/s Taihape STP | Nitrite Nitrogen (NO2) | 2018-03-07 11:10 | <0.002 | Science - Point Source Discharge, SOE Reporting - Rivers | Ion Chromatography following USEPA 300.0 (modified) | g/m3-N | 600 | 8.34
Hautapu at d/s Taihape STP | SIN (Soluble Inorganic nitrogen) | 2018-03-07 11:10 | <0.0120 | Science - Point Source Discharge, SOE Reporting - Rivers | Calculated (NH4 + TON) | g/m3-N | 300 | 8.34
Hautapu at d/s Taihape STP | Total Nitrogen | 2018-03-07 11:10 | 0.2900 | Science - Point Source Discharge, SOE Reporting - Rivers | Flow Injection Autoanalyser following APHA 21st Edition Method 4500-NO3 I. Persulphate digestion follows APHA |  | 600 | 8.34
Hautapu at d/s Taihape STP | Total Phosphorus | 2018-03-07 11:10 | 0.03600 | Science - Point Source Discharge, SOE Reporting - Rivers | Flow Injection Autoanalyser following APHA 21st Edition Method 4500-P G. Persulphate digestion follows APHA 21 |  | 600 | 8.34
Hautapu at d/s Taihape STP | Turbidity | 2018-03-07 11:10 | 4.22000 | Science - Point Source Discharge, SOE Reporting - Rivers | Turbidity Meter following APHA 21st Edition Method 2130 B. | NTU | 600 | 8.34
Hautapu at d/s Taihape STP | Ammoniacal Nitrogen (NH4) | 2018-04-04 11:05 | <0.0100 | Science - Point Source Discharge, SOE Reporting - Rivers | Flow Injection Autoanalyser following APHA 21st Edition Method 4500 NH3 H. | g/m3 | 600 | 8.24
Hautapu at d/s Taihape STP | Visual Clarity | 2018-04-04 11:05 | 1.050 | Science - Point Source Discharge, SOE Reporting - Rivers |  | m | 600 | 8.24
Hautapu at d/s Taihape STP | Dissolved Reactive Phosphorus | 2018-04-04 11:05 | 0.007000 | Science - Point Source Discharge, SOE Reporting - Rivers | Flow Injection Autoanalyser following APHA 21st Edition Method 4500-P G. |  | 600 | 8.24
Hautapu at d/s Taihape STP | E. coli | 2018-04-04 11:05 | 190.0 | Science - Point Source Discharge, SOE Reporting - Rivers | APHA 21st Edition,9223B:2005 | MPN/100mL | 600 | 8.24
Hautapu at d/s Taihape STP | Dissolved Oxygen Concentration | 2018-04-04 11:05 | 9.400 | Science - Point Source Discharge, SOE Reporting - Rivers |  | g/m3 | 600 | 8.24
Hautapu at d/s Taihape STP | pH | 2018-04-04 11:05 | 8.240 | Science - Point Source Discharge, SOE Reporting - Rivers |  | pH | 600 | 8.24
Hautapu at d/s Taihape STP | Nitrate Nitrogen (NO3) | 2018-04-04 11:05 | 0.0240 | Science - Point Source Discharge, SOE Reporting - Rivers | Ion Chromatography following USEPA 300.0 (modified) | g/m3-N | 600 | 8.24
Hautapu at d/s Taihape STP | Nitrite Nitrogen (NO2) | 2018-04-04 11:05 | <0.002 | Science - Point Source Discharge, SOE Reporting - Rivers | Ion Chromatography following USEPA 300.0 (modified) | g/m3-N | 600 | 8.24
Hautapu at d/s Taihape STP | SIN (Soluble Inorganic nitrogen) | 2018-04-04 11:05 | 0.0350 | Science - Point Source Discharge, SOE Reporting - Rivers | Calculated (NH4 + TON) | g/m3-N | 300 | 8.24
Hautapu at d/s Taihape STP | Total Nitrogen | 2018-04-04 11:05 | 0.3200 | Science - Point Source Discharge, SOE Reporting - Rivers | Flow Injection Autoanalyser following APHA 21st Edition Method 4500-NO3 I. Persulphate digestion follows APHA |  | 600 | 8.24
Hautapu at d/s Taihape STP | Total Phosphorus | 2018-04-04 11:05 | 0.02800 | Science - Point Source Discharge, SOE Reporting - Rivers | Flow Injection Autoanalyser following APHA 21st Edition Method 4500-P G. Persulphate digestion follows APHA 21 |  | 600 | 8.24
Hautapu at d/s Taihape STP | Turbidity | 2018-04-04 11:05 | 3.21000 | Science - Point Source Discharge, SOE Reporting - Rivers | Turbidity Meter following APHA 21st Edition Method 2130 B. | NTU | 600 | 8.24
Hautapu at d/s Taihape STP | Ammoniacal Nitrogen (NH4) | 2018-05-09 11:10 | <0.0100 | Science - Point Source Discharge, SOE Reporting - Rivers | Flow Injection Autoanalyser following APHA 21st Edition Method 4500 NH3 H. | g/m3 | 600 | 8.22
Hautapu at d/s Taihape STP | Dissolved Reactive Phosphorus | 2018-05-09 11:10 | 0.01500 | Science - Point Source Discharge, SOE Reporting - Rivers | Flow Injection Autoanalyser following APHA 21st Edition Method 4500-P G. |  | 600 | 8.22
Hautapu at d/s Taihape STP | E. coli | 2018-05-09 11:10 | 140.0 | Science - Point Source Discharge, SOE Reporting - Rivers | APHA 21st Edition,9223B:2005 | MPN/100mL | 600 | 8.22
Hautapu at d/s Taihape STP | Dissolved Oxygen Concentration | 2018-05-09 11:10 | 11.090 | Science - Point Source Discharge, SOE Reporting - Rivers |  | g/m3 | 600 | 8.22
Hautapu at d/s Taihape STP | pH | 2018-05-09 11:10 | 8.220 | Science - Point Source Discharge, SOE Reporting - Rivers |  | pH | 600 | 8.22
Hautapu at d/s Taihape STP | Nitrate Nitrogen (NO3) | 2018-05-09 11:10 | 0.0540 | Science - Point Source Discharge, SOE Reporting - Rivers | Ion Chromatography following USEPA 300.0 (modified) | g/m3-N | 600 | 8.22
Hautapu at d/s Taihape STP | Nitrite Nitrogen (NO2) | 2018-05-09 11:10 | 0.003 | Science - Point Source Discharge, SOE Reporting - Rivers | Ion Chromatography following USEPA 300.0 (modified) | g/m3-N | 600 | 8.22
Hautapu at d/s Taihape STP | SIN (Soluble Inorganic nitrogen) | 2018-05-09 11:10 | 0.0650 | Science - Point Source Discharge, SOE Reporting - Rivers | Calculated (NH4 + TON) | g/m3-N | 300 | 8.22
Hautapu at d/s Taihape STP | Total Nitrogen | 2018-05-09 11:10 | 0.3000 | Science - Point Source Discharge, SOE Reporting - Rivers | Flow Injection Autoanalyser following APHA 21st Edition Method 4500-NO3 I. Persulphate digestion follows APHA |  | 600 | 8.22
Hautapu at d/s Taihape STP | Total Phosphorus | 2018-05-09 11:10 | 0.02600 | Science - Point Source Discharge, SOE Reporting - Rivers | Flow Injection Autoanalyser following APHA 21st Edition Method 4500-P G. Persulphate digestion follows APHA 21 |  | 600 | 8.22
Hautapu at d/s Taihape STP | Turbidity | 2018-05-09 11:10 | 3.44000 | Science - Point Source Discharge, SOE Reporting - Rivers | Turbidity Meter following APHA 21st Edition Method 2130 B. | NTU | 600 | 8.22
Hautapu at d/s Taihape STP | Ammoniacal Nitrogen (NH4) | 2018-06-06 10:45 | <0.0100 | Science - Point Source Discharge, SOE Reporting - Rivers | Flow Injection Autoanalyser following APHA 21st Edition Method 4500 NH3 H. | g/m3 | 600 | 7.94
Hautapu at d/s Taihape STP | Visual Clarity | 2018-06-06 10:45 | 0.330 | Science - Point Source Discharge, SOE Reporting - Rivers | SHMAK Tube (< 0.5 m) | m | 600 | 7.94
Hautapu at d/s Taihape STP | Dissolved Reactive Phosphorus | 2018-06-06 10:45 | 0.01500 | Science - Point Source Discharge, SOE Reporting - Rivers | Flow Injection Autoanalyser following APHA 21st Edition Method 4500-P G. |  | 600 | 7.94
Hautapu at d/s Taihape STP | E. coli | 2018-06-06 10:45 | 120.0 | Science - Point Source Discharge, SOE Reporting - Rivers | APHA 21st Edition,9223B:2005 | MPN/100mL | 600 | 7.94
Hautapu at d/s Taihape STP | Dissolved Oxygen Concentration | 2018-06-06 10:45 | 11.270 | Science - Point Source Discharge, SOE Reporting - Rivers |  | g/m3 | 600 | 7.94
Hautapu at d/s Taihape STP | pH | 2018-06-06 10:45 | 7.940 | Science - Point Source Discharge, SOE Reporting - Rivers |  | pH | 600 | 7.94
Hautapu at d/s Taihape STP | Nitrate Nitrogen (NO3) | 2018-06-06 10:45 | 0.1720 | Science - Point Source Discharge, SOE Reporting - Rivers | Ion Chromatography following USEPA 300.0 (modified) | g/m3-N | 600 | 7.94
Hautapu at d/s Taihape STP | Nitrite Nitrogen (NO2) | 2018-06-06 10:45 | 0.003 | Science - Point Source Discharge, SOE Reporting - Rivers | Ion Chromatography following USEPA 300.0 (modified) | g/m3-N | 600 | 7.94
Hautapu at d/s Taihape STP | SIN (Soluble Inorganic nitrogen) | 2018-06-06 10:45 | 0.1750 | Science - Point Source Discharge, SOE Reporting - Rivers | Calculated (NH4 + TON) | g/m3-N | 300 | 7.94
Hautapu at d/s Taihape STP | Total Nitrogen | 2018-06-06 10:45 | 0.4000 | Science - Point Source Discharge, SOE Reporting - Rivers | Flow Injection Autoanalyser following APHA 21st Edition Method 4500-NO3 I. Persulphate digestion follows APHA |  | 600 | 7.94
Hautapu at d/s Taihape STP | Total Phosphorus | 2018-06-06 10:45 | 0.05000 | Science - Point Source Discharge, SOE Reporting - Rivers | Flow Injection Autoanalyser following APHA 21st Edition Method 4500-P G. Persulphate digestion follows APHA 21 |  | 600 | 7.94
Hautapu at d/s Taihape STP | Turbidity | 2018-06-06 10:45 | 7.88000 | Science - Point Source Discharge, SOE Reporting - Rivers | Turbidity Meter following APHA 21st Edition Method 2130 B. | NTU | 600 | 7.94
Hautapu at d/s Taihape STP | Ammoniacal Nitrogen (NH4) | 2018-07-04 11:10 | <0.0100 | Science - Point Source Discharge, SOE Reporting - Rivers | Flow Injection Autoanalyser following APHA 21st Edition Method 4500 NH3 H. | g/m3 | 600 | 8.22
Hautapu at d/s Taihape STP | Visual Clarity | 2018-07-04 11:10 | 0.310 | Science - Point Source Discharge, SOE Reporting - Rivers | SHMAK Tube (< 0.5 m) | m | 600 | 8.22
Hautapu at d/s Taihape STP | Dissolved Reactive Phosphorus | 2018-07-04 11:10 | 0.01100 | Science - Point Source Discharge, SOE Reporting - Rivers | Flow Injection Autoanalyser following APHA 21st Edition Method 4500-P G. |  | 600 | 8.22
Hautapu at d/s Taihape STP | E. coli | 2018-07-04 11:10 | 120.0 | Science - Point Source Discharge, SOE Reporting - Rivers | APHA 21st Edition,9223B:2005 | MPN/100mL | 600 | 8.22
Hautapu at d/s Taihape STP | Dissolved Oxygen Concentration | 2018-07-04 11:10 | 12.520 | Science - Point Source Discharge, SOE Reporting - Rivers |  | g/m3 | 600 | 8.22
Hautapu at d/s Taihape STP | pH | 2018-07-04 11:10 | 8.220 | Science - Point Source Discharge, SOE Reporting - Rivers |  | pH | 600 | 8.22
Hautapu at d/s Taihape STP | Nitrate Nitrogen (NO3) | 2018-07-04 11:10 | 0.3180 | Science - Point Source Discharge, SOE Reporting - Rivers | Ion Chromatography following USEPA 300.0 (modified) | g/m3-N | 600 | 8.22
Hautapu at d/s Taihape STP | Nitrite Nitrogen (NO2) | 2018-07-04 11:10 | 0.003 | Science - Point Source Discharge, SOE Reporting - Rivers | Ion Chromatography following USEPA 300.0 (modified) | g/m3-N | 600 | 8.22
Hautapu at d/s Taihape STP | SIN (Soluble Inorganic nitrogen) | 2018-07-04 11:10 | 0.3250 | Science - Point Source Discharge, SOE Reporting - Rivers | Calculated (NH4 + TON) | g/m3-N | 300 | 8.22
Hautapu at d/s Taihape STP | Total Nitrogen | 2018-07-04 11:10 | 0.6300 | Science - Point Source Discharge, SOE Reporting - Rivers | Flow Injection Autoanalyser following APHA 21st Edition Method 4500-NO3 I. Persulphate digestion follows APHA |  | 600 | 8.22
Hautapu at d/s Taihape STP | Total Phosphorus | 2018-07-04 11:10 | 0.04400 | Science - Point Source Discharge, SOE Reporting - Rivers | Flow Injection Autoanalyser following APHA 21st Edition Method 4500-P G. Persulphate digestion follows APHA 21 |  | 600 | 8.22
Hautapu at d/s Taihape STP | Turbidity | 2018-07-04 11:10 | 15.30000 | Science - Point Source Discharge, SOE Reporting - Rivers | Turbidity Meter following APHA 21st Edition Method 2130 B. | NTU | 600 | 8.22
Hautapu at d/s Taihape STP | Visual Clarity | 2018-08-08 12:00 | 0.200 | Science - Point Source Discharge, SOE Reporting - Rivers | SHMAK Tube (< 0.5 m) | m | 600
Hautapu at d/s Taihape STP | Dissolved Reactive Phosphorus | 2018-08-08 12:00 | 0.01600 | Science - Point Source Discharge, SOE Reporting - Rivers | Flow Injection Autoanalyser following APHA 21st Edition Method 4500-P G. |  | 600
Hautapu at d/s Taihape STP | E. coli | 2018-08-08 12:00 | 280.0 | Science - Point Source Discharge, SOE Reporting - Rivers | APHA 21st Edition,9223B:2005 | MPN/100mL | 600
Hautapu at d/s Taihape STP | Dissolved Oxygen Concentration | 2018-08-08 12:00 | 11.330 | Science - Point Source Discharge, SOE Reporting - Rivers |  | g/m3 | 600
Hautapu at d/s Taihape STP | Nitrate Nitrogen (NO3) | 2018-08-08 12:00 | 0.2440 | Science - Point Source Discharge, SOE Reporting - Rivers | Ion Chromatography following USEPA 300.0 (modified) | g/m3-N | 600
Hautapu at d/s Taihape STP | Nitrite Nitrogen (NO2) | 2018-08-08 12:00 | 0.006 | Science - Point Source Discharge, SOE Reporting - Rivers | Ion Chromatography following USEPA 300.0 (modified) | g/m3-N | 600
Hautapu at d/s Taihape STP | SIN (Soluble Inorganic nitrogen) | 2018-08-08 12:00 | 0.2800 | Science - Point Source Discharge, SOE Reporting - Rivers | Calculated (NH4 + TON) | g/m3-N | 300
Hautapu at d/s Taihape STP | Total Nitrogen | 2018-08-08 12:00 | 0.6000 | Science - Point Source Discharge, SOE Reporting - Rivers | Flow Injection Autoanalyser following APHA 21st Edition Method 4500-NO3 I. Persulphate digestion follows APHA |  | 600
Hautapu at d/s Taihape STP | Total Phosphorus | 2018-08-08 12:00 | 0.06500 | Science - Point Source Discharge, SOE Reporting - Rivers | Flow Injection Autoanalyser following APHA 21st Edition Method 4500-P G. Persulphate digestion follows APHA 21 |  | 600
Hautapu at d/s Taihape STP | Turbidity | 2018-08-08 12:00 | 11.10000 | Science - Point Source Discharge, SOE Reporting - Rivers | Turbidity Meter following APHA 21st Edition Method 2130 B. | NTU | 600
Hautapu at d/s Taihape STP | Ammoniacal Nitrogen (NH4) | 2018-09-05 10:45 | 0.0500 | Science - Point Source Discharge, SOE Reporting - Rivers | Flow Injection Autoanalyser following APHA 21st Edition Method 4500 NH3 H. | g/m3 | 600 | 7.79
Hautapu at d/s Taihape STP | Visual Clarity | 2018-09-05 10:45 | 0.040 | Science - Point Source Discharge, SOE Reporting - Rivers | SHMAK Tube (< 0.5 m) | m | 600 | 7.79
Hautapu at d/s Taihape STP | Dissolved Reactive Phosphorus | 2018-09-05 10:45 | 0.01900 | Science - Point Source Discharge, SOE Reporting - Rivers | Flow Injection Autoanalyser following APHA 21st Edition Method 4500-P G. |  | 600 | 7.79
Hautapu at d/s Taihape STP | E. coli | 2018-09-05 10:45 | >9700.0 | Science - Point Source Discharge, SOE Reporting - Rivers | APHA 21st Edition,9223B:2005 | MPN/100mL | 600 | 7.79
Hautapu at d/s Taihape STP | Dissolved Oxygen Concentration | 2018-09-05 10:45 | 11.960 | Science - Point Source Discharge, SOE Reporting - Rivers |  | g/m3 | 600 | 7.79
Hautapu at d/s Taihape STP | pH | 2018-09-05 10:45 | 7.790 | Science - Point Source Discharge, SOE Reporting - Rivers |  | pH | 600 | 7.79
Hautapu at d/s Taihape STP | Nitrate Nitrogen (NO3) | 2018-09-05 10:45 | 0.3670 | Science - Point Source Discharge, SOE Reporting - Rivers | Ion Chromatography following USEPA 300.0 (modified) | g/m3-N | 600 | 7.79
Hautapu at d/s Taihape STP | Nitrite Nitrogen (NO2) | 2018-09-05 10:45 | 0.004 | Science - Point Source Discharge, SOE Reporting - Rivers | Ion Chromatography following USEPA 300.0 (modified) | g/m3-N | 600 | 7.79
Hautapu at d/s Taihape STP | SIN (Soluble Inorganic nitrogen) | 2018-09-05 10:45 | 0.4200 | Science - Point Source Discharge, SOE Reporting - Rivers | Calculated (NH4 + TON) | g/m3-N | 300 | 7.79
Hautapu at d/s Taihape STP | Total Nitrogen | 2018-09-05 10:45 | 1.320 | Science - Point Source Discharge, SOE Reporting - Rivers | Flow Injection Autoanalyser following APHA 21st Edition Method 4500-NO3 I. Persulphate digestion follows APHA |  | 600 | 7.79
Hautapu at d/s Taihape STP | Total Phosphorus | 2018-09-05 10:45 | 0.2070 | Science - Point Source Discharge, SOE Reporting - Rivers | Flow Injection Autoanalyser following APHA 21st Edition Method 4500-P G. Persulphate digestion follows APHA 21 |  | 600 | 7.79
Hautapu at d/s Taihape STP | Turbidity | 2018-09-05 10:45 | 106.00000 | Science - Point Source Discharge, SOE Reporting - Rivers | Turbidity Meter following APHA 21st Edition Method 2130 B. | NTU | 600 | 7.79
Hautapu at d/s Taihape STP | Ammoniacal Nitrogen (NH4) | 2018-10-03 10:50 | 0.0500 | Science - Point Source Discharge, SOE Reporting - Rivers | Flow Injection Autoanalyser following APHA 21st Edition Method 4500 NH3 H. | g/m3 | 600 | 8.3
Hautapu at d/s Taihape STP | Visual Clarity | 2018-10-03 10:50 | 0.970 | Science - Point Source Discharge, SOE Reporting - Rivers |  | m | 600 | 8.3
Hautapu at d/s Taihape STP | Dissolved Reactive Phosphorus | 2018-10-03 10:50 | 0.01200 | Science - Point Source Discharge, SOE Reporting - Rivers | Flow Injection Autoanalyser following APHA 21st Edition Method 4500-P G. |  | 600 | 8.3
Hautapu at d/s Taihape STP | E. coli | 2018-10-03 10:50 | 220.0 | Science - Point Source Discharge, SOE Reporting - Rivers | APHA 21st Edition,9223B:2005 | MPN/100mL | 600 | 8.3
Hautapu at d/s Taihape STP | Dissolved Oxygen Concentration | 2018-10-03 10:50 | 11.270 | Science - Point Source Discharge, SOE Reporting - Rivers |  | g/m3 | 600 | 8.3
Hautapu at d/s Taihape STP | pH | 2018-10-03 10:50 | 8.300 | Science - Point Source Discharge, SOE Reporting - Rivers |  | pH | 600 | 8.3
Hautapu at d/s Taihape STP | Nitrate Nitrogen (NO3) | 2018-10-03 10:50 | 0.0950 | Science - Point Source Discharge, SOE Reporting - Rivers | Ion Chromatography following USEPA 300.0 (modified) | g/m3-N | 600 | 8.3
Hautapu at d/s Taihape STP | Nitrite Nitrogen (NO2) | 2018-10-03 10:50 | <0.002 | Science - Point Source Discharge, SOE Reporting - Rivers | Ion Chromatography following USEPA 300.0 (modified) | g/m3-N | 600 | 8.3
Hautapu at d/s Taihape STP | SIN (Soluble Inorganic nitrogen) | 2018-10-03 10:50 | 0.1500 | Science - Point Source Discharge, SOE Reporting - Rivers | Calculated (NH4 + TON) | g/m3-N | 300 | 8.3
Hautapu at d/s Taihape STP | Total Nitrogen | 2018-10-03 10:50 | 0.3300 | Science - Point Source Discharge, SOE Reporting - Rivers | Flow Injection Autoanalyser following APHA 21st Edition Method 4500-NO3 I. Persulphate digestion follows APHA |  | 600 | 8.3
Hautapu at d/s Taihape STP | Total Phosphorus | 2018-10-03 10:50 | 0.02400 | Science - Point Source Discharge, SOE Reporting - Rivers | Flow Injection Autoanalyser following APHA 21st Edition Method 4500-P G. Persulphate digestion follows APHA 21 |  | 600 | 8.3
Hautapu at d/s Taihape STP | Turbidity | 2018-10-03 10:50 | 4.37000 | Science - Point Source Discharge, SOE Reporting - Rivers | Turbidity Meter following APHA 21st Edition Method 2130 B. | NTU | 600 | 8.3
Hautapu at d/s Taihape STP | Ammoniacal Nitrogen (NH4) | 2018-11-07 11:05 | 0.0500 | Science - Point Source Discharge, SOE Reporting - Rivers | Flow Injection Autoanalyser following APHA 21st Edition Method 4500 NH3 H. | g/m3 | 600 | 8.31
Hautapu at d/s Taihape STP | Dissolved Reactive Phosphorus | 2018-11-07 11:05 | 0.01300 | Science - Point Source Discharge, SOE Reporting - Rivers | Flow Injection Autoanalyser following APHA 21st Edition Method 4500-P G. |  | 600 | 8.31
Hautapu at d/s Taihape STP | E. coli | 2018-11-07 11:05 | 73.0 | Science - Point Source Discharge, SOE Reporting - Rivers | APHA 21st Edition,9223B:2005 | MPN/100mL | 600 | 8.31
Hautapu at d/s Taihape STP | Dissolved Oxygen Concentration | 2018-11-07 11:05 | 10.400 | Science - Point Source Discharge, SOE Reporting - Rivers |  | g/m3 | 600 | 8.31
Hautapu at d/s Taihape STP | pH | 2018-11-07 11:05 | 8.310 | Science - Point Source Discharge, SOE Reporting - Rivers |  | pH | 600 | 8.31
Hautapu at d/s Taihape STP | Nitrate Nitrogen (NO3) | 2018-11-07 11:05 | 0.0310 | Science - Point Source Discharge, SOE Reporting - Rivers | Ion Chromatography following USEPA 300.0 (modified) | g/m3-N | 600 | 8.31
Hautapu at d/s Taihape STP | Nitrite Nitrogen (NO2) | 2018-11-07 11:05 | 0.006 | Science - Point Source Discharge, SOE Reporting - Rivers | Ion Chromatography following USEPA 300.0 (modified) | g/m3-N | 600 | 8.31
Hautapu at d/s Taihape STP | SIN (Soluble Inorganic nitrogen) | 2018-11-07 11:05 | 0.0900 | Science - Point Source Discharge, SOE Reporting - Rivers | Calculated (NH4 + TON) | g/m3-N | 300 | 8.31
Hautapu at d/s Taihape STP | Total Nitrogen | 2018-11-07 11:05 | 0.2700 | Science - Point Source Discharge, SOE Reporting - Rivers | Flow Injection Autoanalyser following APHA 21st Edition Method 4500-NO3 I. Persulphate digestion follows APHA |  | 600 | 8.31
Hautapu at d/s Taihape STP | Total Phosphorus | 2018-11-07 11:05 | 0.01900 | Science - Point Source Discharge, SOE Reporting - Rivers | Flow Injection Autoanalyser following APHA 21st Edition Method 4500-P G. Persulphate digestion follows APHA 21 |  | 600 | 8.31
Hautapu at d/s Taihape STP | Turbidity | 2018-11-07 11:05 | 3.22000 | Science - Point Source Discharge, SOE Reporting - Rivers | Turbidity Meter following APHA 21st Edition Method 2130 B. | NTU | 600 | 8.31
Hautapu at d/s Taihape STP | Ammoniacal Nitrogen (NH4) | 2018-12-05 11:10 | 0.0500 | Science - Point Source Discharge, SOE Reporting - Rivers | Flow Injection Autoanalyser following APHA 21st Edition Method 4500 NH3 H. | g/m3 | 600 | 8.32
Hautapu at d/s Taihape STP | Visual Clarity | 2018-12-05 11:10 | 0.330 | Science - Point Source Discharge, SOE Reporting - Rivers | SHMAK Tube (< 0.5 m) | m | 600 | 8.32
Hautapu at d/s Taihape STP | Dissolved Reactive Phosphorus | 2018-12-05 11:10 | 0.01300 | Science - Point Source Discharge, SOE Reporting - Rivers | Flow Injection Autoanalyser following APHA 21st Edition Method 4500-P G. |  | 600 | 8.32
Hautapu at d/s Taihape STP | E. coli | 2018-12-05 11:10 | 380.0 | Science - Point Source Discharge, SOE Reporting - Rivers | APHA 21st Edition,9223B:2005 | MPN/100mL | 600 | 8.32
Hautapu at d/s Taihape STP | Dissolved Oxygen Concentration | 2018-12-05 11:10 | 9.650 | Science - Point Source Discharge, SOE Reporting - Rivers |  | g/m3 | 600 | 8.32
Hautapu at d/s Taihape STP | pH | 2018-12-05 11:10 | 8.320 | Science - Point Source Discharge, SOE Reporting - Rivers |  | pH | 600 | 8.32
Hautapu at d/s Taihape STP | Nitrate Nitrogen (NO3) | 2018-12-05 11:10 | 0.0410 | Science - Point Source Discharge, SOE Reporting - Rivers | Ion Chromatography following USEPA 300.0 (modified) | g/m3-N | 600 | 8.32
Hautapu at d/s Taihape STP | Nitrite Nitrogen (NO2) | 2018-12-05 11:10 | 0.015 | Science - Point Source Discharge, SOE Reporting - Rivers | Ion Chromatography following USEPA 300.0 (modified) | g/m3-N | 600 | 8.32
Hautapu at d/s Taihape STP | SIN (Soluble Inorganic nitrogen) | 2018-12-05 11:10 | 0.1100 | Science - Point Source Discharge, SOE Reporting - Rivers | Calculated (NH4 + TON) | g/m3-N | 300 | 8.32
Hautapu at d/s Taihape STP | Total Nitrogen | 2018-12-05 11:10 | 0.4300 | Science - Point Source Discharge, SOE Reporting - Rivers | Flow Injection Autoanalyser following APHA 21st Edition Method 4500-NO3 I. Persulphate digestion follows APHA |  | 600 | 8.32
Hautapu at d/s Taihape STP | Total Phosphorus | 2018-12-05 11:10 | 0.04400 | Science - Point Source Discharge, SOE Reporting - Rivers | Flow Injection Autoanalyser following APHA 21st Edition Method 4500-P G. Persulphate digestion follows APHA 21 |  | 600 | 8.32
Hautapu at d/s Taihape STP | Turbidity | 2018-12-05 11:10 | 6.19000 | Science - Point Source Discharge, SOE Reporting - Rivers | Turbidity Meter following APHA 21st Edition Method 2130 B. | NTU | 600 | 8.32
Hautapu at d/s Taihape STP | Ammoniacal Nitrogen (NH4) | 2019-01-09 10:45 | 0.0100 | Science - Point Source Discharge, SOE Reporting - Rivers | Flow Injection Autoanalyser following APHA 21st Edition Method 4500 NH3 H. | g/m3 | 600 | 8.32
Hautapu at d/s Taihape STP | Visual Clarity | 2019-01-09 10:45 | 0.470 | Science - Point Source Discharge, SOE Reporting - Rivers | SHMAK Tube (< 0.5 m) | m | 600 | 8.32
Hautapu at d/s Taihape STP | Dissolved Reactive Phosphorus | 2019-01-09 10:45 | 0.01200 | Science - Point Source Discharge, SOE Reporting - Rivers | Flow Injection Autoanalyser following APHA 21st Edition Method 4500-P G. |  | 600 | 8.32
Hautapu at d/s Taihape STP | E. coli | 2019-01-09 10:45 | 1500.0 | Science - Point Source Discharge, SOE Reporting - Rivers | APHA 21st Edition,9223B:2005 | MPN/100mL | 600 | 8.32
Hautapu at d/s Taihape STP | Dissolved Oxygen Concentration | 2019-01-09 10:45 | 9.340 | Science - Point Source Discharge, SOE Reporting - Rivers |  | g/m3 | 600 | 8.32
Hautapu at d/s Taihape STP | pH | 2019-01-09 10:45 | 8.320 | Science - Point Source Discharge, SOE Reporting - Rivers |  | pH | 600 | 8.32
Hautapu at d/s Taihape STP | Nitrate Nitrogen (NO3) | 2019-01-09 10:45 | 0.0290 | Science - Point Source Discharge, SOE Reporting - Rivers | Ion Chromatography following USEPA 300.0 (modified) | g/m3-N | 600 | 8.32
Hautapu at d/s Taihape STP | Nitrite Nitrogen (NO2) | 2019-01-09 10:45 | 0.010 | Science - Point Source Discharge, SOE Reporting - Rivers | Ion Chromatography following USEPA 300.0 (modified) | g/m3-N | 600 | 8.32
Hautapu at d/s Taihape STP | SIN (Soluble Inorganic nitrogen) | 2019-01-09 10:45 | 0.0500 | Science - Point Source Discharge, SOE Reporting - Rivers | Calculated (NH4 + TON) | g/m3-N | 300 | 8.32
Hautapu at d/s Taihape STP | Total Nitrogen | 2019-01-09 10:45 | 0.2500 | Science - Point Source Discharge, SOE Reporting - Rivers | Flow Injection Autoanalyser following APHA 21st Edition Method 4500-NO3 I. Persulphate digestion follows APHA |  | 600 | 8.32
Hautapu at d/s Taihape STP | Total Phosphorus | 2019-01-09 10:45 | 0.02400 | Science - Point Source Discharge, SOE Reporting - Rivers | Flow Injection Autoanalyser following APHA 21st Edition Method 4500-P G. Persulphate digestion follows APHA 21 |  | 600 | 8.32
Hautapu at d/s Taihape STP | Turbidity | 2019-01-09 10:45 | 3.15000 | Science - Point Source Discharge, SOE Reporting - Rivers | Turbidity Meter following APHA 21st Edition Method 2130 B. | NTU | 600 | 8.32
Hautapu at d/s Taihape STP | Ammoniacal Nitrogen (NH4) | 2019-02-07 11:00 | 0.0200 | Science - Point Source Discharge, SOE Reporting - Rivers | Flow Injection Autoanalyser following APHA 21st Edition Method 4500 NH3 H. | g/m3 | 600 | 8.45
Hautapu at d/s Taihape STP | Visual Clarity | 2019-02-07 11:00 | 0.435 | Science - Point Source Discharge, SOE Reporting - Rivers | SHMAK Tube (< 0.5 m) | m | 600 | 8.45
Hautapu at d/s Taihape STP | Dissolved Reactive Phosphorus | 2019-02-07 11:00 | 0.01800 | Science - Point Source Discharge, SOE Reporting - Rivers | Flow Injection Autoanalyser following APHA 21st Edition Method 4500-P G. |  | 600 | 8.45
Hautapu at d/s Taihape STP | E. coli | 2019-02-07 11:00 | 2000.0 | Science - Point Source Discharge, SOE Reporting - Rivers | APHA 21st Edition,9223B:2005 | MPN/100mL | 600 | 8.45
Hautapu at d/s Taihape STP | Dissolved Oxygen Concentration | 2019-02-07 11:00 | 9.710 | Science - Point Source Discharge, SOE Reporting - Rivers |  | g/m3 | 600 | 8.45
Hautapu at d/s Taihape STP | pH | 2019-02-07 11:00 | 8.450 | Science - Point Source Discharge, SOE Reporting - Rivers |  | pH | 600 | 8.45
Hautapu at d/s Taihape STP | Nitrate Nitrogen (NO3) | 2019-02-07 11:00 | 0.0080 | Science - Point Source Discharge, SOE Reporting - Rivers | Ion Chromatography following USEPA 300.0 (modified) | g/m3-N | 600 | 8.45
Hautapu at d/s Taihape STP | Nitrite Nitrogen (NO2) | 2019-02-07 11:00 | 0.005 | Science - Point Source Discharge, SOE Reporting - Rivers | Ion Chromatography following USEPA 300.0 (modified) | g/m3-N | 600 | 8.45
Hautapu at d/s Taihape STP | SIN (Soluble Inorganic nitrogen) | 2019-02-07 11:00 | 0.0300 | Science - Point Source Discharge, SOE Reporting - Rivers | Calculated (NH4 + TON) | g/m3-N | 300 | 8.45
Hautapu at d/s Taihape STP | Total Nitrogen | 2019-02-07 11:00 | 0.2500 | Science - Point Source Discharge, SOE Reporting - Rivers | Flow Injection Autoanalyser following APHA 21st Edition Method 4500-NO3 I. Persulphate digestion follows APHA |  | 600 | 8.45
Hautapu at d/s Taihape STP | Total Phosphorus | 2019-02-07 11:00 | 0.02500 | Science - Point Source Discharge, SOE Reporting - Rivers | Flow Injection Autoanalyser following APHA 21st Edition Method 4500-P G. Persulphate digestion follows APHA 21 |  | 600 | 8.45
Hautapu at d/s Taihape STP | Turbidity | 2019-02-07 11:00 | 1.70000 | Science - Point Source Discharge, SOE Reporting - Rivers | Turbidity Meter following APHA 21st Edition Method 2130 B. | NTU | 600 | 8.45
Hautapu at d/s Taihape STP | Ammoniacal Nitrogen (NH4) | 2019-03-06 10:55 | 0.0200 | Science - Point Source Discharge, SOE Reporting - Rivers | Flow Injection Autoanalyser following APHA 21st Edition Method 4500 NH3 H. | g/m3 | 600 | 8.18
Hautapu at d/s Taihape STP | Dissolved Reactive Phosphorus | 2019-03-06 10:55 | 0.01600 | Science - Point Source Discharge, SOE Reporting - Rivers | Flow Injection Autoanalyser following APHA 21st Edition Method 4500-P G. |  | 600 | 8.18
Hautapu at d/s Taihape STP | E. coli | 2019-03-06 10:55 | 64.0 | Science - Point Source Discharge, SOE Reporting - Rivers | APHA 21st Edition,9223B:2005 | MPN/100mL | 600 | 8.18
Hautapu at d/s Taihape STP | Dissolved Oxygen Concentration | 2019-03-06 10:55 | 9.540 | Science - Point Source Discharge, SOE Reporting - Rivers |  | g/m3 | 600 | 8.18
Hautapu at d/s Taihape STP | pH | 2019-03-06 10:55 | 8.180 | Science - Point Source Discharge, SOE Reporting - Rivers |  | pH | 600 | 8.18
Hautapu at d/s Taihape STP | Nitrate Nitrogen (NO3) | 2019-03-06 10:55 | 0.0100 | Science - Point Source Discharge, SOE Reporting - Rivers | Ion Chromatography following USEPA 300.0 (modified) | g/m3-N | 600 | 8.18
Hautapu at d/s Taihape STP | Nitrite Nitrogen (NO2) | 2019-03-06 10:55 | <0.002 | Science - Point Source Discharge, SOE Reporting - Rivers | Ion Chromatography following USEPA 300.0 (modified) | g/m3-N | 600 | 8.18
Hautapu at d/s Taihape STP | SIN (Soluble Inorganic nitrogen) | 2019-03-06 10:55 | 0.0300 | Science - Point Source Discharge, SOE Reporting - Rivers | Calculated (NH4 + TON) | g/m3-N | 300 | 8.18
Hautapu at d/s Taihape STP | Total Nitrogen | 2019-03-06 10:55 | 0.2100 | Science - Point Source Discharge, SOE Reporting - Rivers | Flow Injection Autoanalyser following APHA 21st Edition Method 4500-NO3 I. Persulphate digestion follows APHA |  | 600 | 8.18
Hautapu at d/s Taihape STP | Total Phosphorus | 2019-03-06 10:55 | 0.02200 | Science - Point Source Discharge, SOE Reporting - Rivers | Flow Injection Autoanalyser following APHA 21st Edition Method 4500-P G. Persulphate digestion follows APHA 21 |  | 600 | 8.18
Hautapu at d/s Taihape STP | Turbidity | 2019-03-06 10:55 | 1.29000 | Science - Point Source Discharge, SOE Reporting - Rivers | Turbidity Meter following APHA 21st Edition Method 2130 B. | NTU | 600 | 8.18
Hautapu at d/s Taihape STP | Ammoniacal Nitrogen (NH4) | 2019-04-03 11:00 | 0.0300 | Science - Point Source Discharge, SOE Reporting - Rivers | Flow Injection Autoanalyser following APHA 21st Edition Method 4500 NH3 H. | g/m3 | 600 | 8.02
Hautapu at d/s Taihape STP | Dissolved Reactive Phosphorus | 2019-04-03 11:00 | 0.01400 | Science - Point Source Discharge, SOE Reporting - Rivers | Flow Injection Autoanalyser following APHA 21st Edition Method 4500-P G. |  | 600 | 8.02
Hautapu at d/s Taihape STP | E. coli | 2019-04-03 11:00 | 420.0 | Science - Point Source Discharge, SOE Reporting - Rivers | APHA 21st Edition,9223B:2005 | MPN/100mL | 600 | 8.02
Hautapu at d/s Taihape STP | Dissolved Oxygen Concentration | 2019-04-03 11:00 | 9.220 | Science - Point Source Discharge, SOE Reporting - Rivers |  | g/m3 | 600 | 8.02
Hautapu at d/s Taihape STP | pH | 2019-04-03 11:00 | 8.020 | Science - Point Source Discharge, SOE Reporting - Rivers |  | pH | 600 | 8.02
Hautapu at d/s Taihape STP | Nitrate Nitrogen (NO3) | 2019-04-03 11:00 | 0.0060 | Science - Point Source Discharge, SOE Reporting - Rivers | Ion Chromatography following USEPA 300.0 (modified) | g/m3-N | 600 | 8.02
Hautapu at d/s Taihape STP | Nitrite Nitrogen (NO2) | 2019-04-03 11:00 | <0.002 | Science - Point Source Discharge, SOE Reporting - Rivers | Ion Chromatography following USEPA 300.0 (modified) | g/m3-N | 600 | 8.02
Hautapu at d/s Taihape STP | SIN (Soluble Inorganic nitrogen) | 2019-04-03 11:00 | 0.0380 | Science - Point Source Discharge, SOE Reporting - Rivers | Calculated (NH4 + TON) | g/m3-N | 300 | 8.02
Hautapu at d/s Taihape STP | Total Nitrogen | 2019-04-03 11:00 | 0.3800 | Science - Point Source Discharge, SOE Reporting - Rivers | Flow Injection Autoanalyser following APHA 21st Edition Method 4500-NO3 I. Persulphate digestion follows APHA |  | 600 | 8.02
Hautapu at d/s Taihape STP | Total Phosphorus | 2019-04-03 11:00 | 0.03900 | Science - Point Source Discharge, SOE Reporting - Rivers | Flow Injection Autoanalyser following APHA 21st Edition Method 4500-P G. Persulphate digestion follows APHA 21 |  | 600 | 8.02
Hautapu at d/s Taihape STP | Turbidity | 2019-04-03 11:00 | 2.90000 | Science - Point Source Discharge, SOE Reporting - Rivers | Turbidity Meter following APHA 21st Edition Method 2130 B. | NTU | 600 | 8.02
Hautapu at d/s Taihape STP | Ammoniacal Nitrogen (NH4) | 2019-05-08 11:45 | 0.1300 | Science - Point Source Discharge, SOE Reporting - Rivers | Flow Injection Autoanalyser following APHA 21st Edition Method 4500 NH3 H. | g/m3 | 600 | 8.44
Hautapu at d/s Taihape STP | Dissolved Reactive Phosphorus | 2019-05-08 11:45 | 0.006000 | Science - Point Source Discharge, SOE Reporting - Rivers | Flow Injection Autoanalyser following APHA 21st Edition Method 4500-P G. |  | 600 | 8.44
Hautapu at d/s Taihape STP | E. coli | 2019-05-08 11:45 | 530.0 | Science - Point Source Discharge, SOE Reporting - Rivers | APHA 21st Edition,9223B:2005 | MPN/100mL | 600 | 8.44
Hautapu at d/s Taihape STP | Dissolved Oxygen Concentration | 2019-05-08 11:45 | 11.540 | Science - Point Source Discharge, SOE Reporting - Rivers |  | g/m3 | 600 | 8.44
Hautapu at d/s Taihape STP | pH | 2019-05-08 11:45 | 8.440 | Science - Point Source Discharge, SOE Reporting - Rivers |  | pH | 600 | 8.44
Hautapu at d/s Taihape STP | Nitrate Nitrogen (NO3) | 2019-05-08 11:45 | 0.0160 | Science - Point Source Discharge, SOE Reporting - Rivers | Ion Chromatography following USEPA 300.0 (modified) | g/m3-N | 600 | 8.44
Hautapu at d/s Taihape STP | Nitrite Nitrogen (NO2) | 2019-05-08 11:45 | <0.002 | Science - Point Source Discharge, SOE Reporting - Rivers | Ion Chromatography following USEPA 300.0 (modified) | g/m3-N | 600 | 8.44
Hautapu at d/s Taihape STP | SIN (Soluble Inorganic nitrogen) | 2019-05-08 11:45 | 0.1500 | Science - Point Source Discharge, SOE Reporting - Rivers | Calculated (NH4 + TON) | g/m3-N | 300 | 8.44
Hautapu at d/s Taihape STP | Total Nitrogen | 2019-05-08 11:45 | 0.3200 | Science - Point Source Discharge, SOE Reporting - Rivers | Flow Injection Autoanalyser following APHA 21st Edition Method 4500-NO3 I. Persulphate digestion follows APHA |  | 600 | 8.44
Hautapu at d/s Taihape STP | Total Phosphorus | 2019-05-08 11:45 | 0.02700 | Science - Point Source Discharge, SOE Reporting - Rivers | Flow Injection Autoanalyser following APHA 21st Edition Method 4500-P G. Persulphate digestion follows APHA 21 |  | 600 | 8.44
Hautapu at d/s Taihape STP | Turbidity | 2019-05-08 11:45 | 3.44000 | Science - Point Source Discharge, SOE Reporting - Rivers | Turbidity Meter following APHA 21st Edition Method 2130 B. | NTU | 600 | 8.44
Hautapu at d/s Taihape STP | Ammoniacal Nitrogen (NH4) | 2019-06-05 11:40 | 0.0100 | Science - Point Source Discharge, SOE Reporting - Rivers | Flow Injection Autoanalyser following APHA 21st Edition Method 4500 NH3 H. | g/m3 | 600 | 8.03
Hautapu at d/s Taihape STP | Visual Clarity | 2019-06-05 11:40 | 0.230 | Science - Point Source Discharge, SOE Reporting - Rivers | SHMAK Tube (< 0.5 m) | m | 600 | 8.03
Hautapu at d/s Taihape STP | Dissolved Reactive Phosphorus | 2019-06-05 11:40 | 0.01100 | Science - Point Source Discharge, SOE Reporting - Rivers | Flow Injection Autoanalyser following APHA 21st Edition Method 4500-P G. |  | 600 | 8.03
Hautapu at d/s Taihape STP | E. coli | 2019-06-05 11:40 | 220.0 | Science - Point Source Discharge, SOE Reporting - Rivers | APHA 21st Edition,9223B:2005 | MPN/100mL | 600 | 8.03
Hautapu at d/s Taihape STP | Dissolved Oxygen Concentration | 2019-06-05 11:40 | 11.400 | Science - Point Source Discharge, SOE Reporting - Rivers |  | g/m3 | 600 | 8.03
Hautapu at d/s Taihape STP | pH | 2019-06-05 11:40 | 8.030 | Science - Point Source Discharge, SOE Reporting - Rivers |  | pH | 600 | 8.03
Hautapu at d/s Taihape STP | Nitrate Nitrogen (NO3) | 2019-06-05 11:40 | 0.0670 | Science - Point Source Discharge, SOE Reporting - Rivers | Ion Chromatography following USEPA 300.0 (modified) | g/m3-N | 600 | 8.03
Hautapu at d/s Taihape STP | Nitrite Nitrogen (NO2) | 2019-06-05 11:40 | 0.004 | Science - Point Source Discharge, SOE Reporting - Rivers | Ion Chromatography following USEPA 300.0 (modified) | g/m3-N | 600 | 8.03
Hautapu at d/s Taihape STP | SIN (Soluble Inorganic nitrogen) | 2019-06-05 11:40 | 0.0800 | Science - Point Source Discharge, SOE Reporting - Rivers | Calculated (NH4 + TON) | g/m3-N | 300 | 8.03
Hautapu at d/s Taihape STP | Total Nitrogen | 2019-06-05 11:40 | 0.3500 | Science - Point Source Discharge, SOE Reporting - Rivers | Flow Injection Autoanalyser following APHA 21st Edition Method 4500-NO3 I. Persulphate digestion follows APHA |  | 600 | 8.03
Hautapu at d/s Taihape STP | Total Phosphorus | 2019-06-05 11:40 | 0.03400 | Science - Point Source Discharge, SOE Reporting - Rivers | Flow Injection Autoanalyser following APHA 21st Edition Method 4500-P G. Persulphate digestion follows APHA 21 |  | 600 | 8.03
Hautapu at d/s Taihape STP | Turbidity | 2019-06-05 11:40 | 9.46000 | Science - Point Source Discharge, SOE Reporting - Rivers | Turbidity Meter following APHA 21st Edition Method 2130 B. | NTU | 600 | 8.03
Hautapu at d/s Taihape STP | Ammoniacal Nitrogen (NH4) | 2019-07-10 11:55 | 0.0650 | Science - Point Source Discharge, SOE Reporting - Rivers | Flow Injection Autoanalyser following APHA Online Edition Method 4500 NH3-H (modified). | g/m3 | 600 | 8
Hautapu at d/s Taihape STP | Visual Clarity | 2019-07-10 11:55 | 0.160 | Science - Point Source Discharge, SOE Reporting - Rivers | SHMAK Tube (< 0.5 m) | m | 600 | 8
Hautapu at d/s Taihape STP | Dissolved Reactive Phosphorus | 2019-07-10 11:55 | 0.009000 | Science - Point Source Discharge, SOE Reporting - Rivers | APHA Online Edition Method 4500-P G. Persulphate digestion follows APHA Online Edition 4500-P B. |  | 600 | 8
Hautapu at d/s Taihape STP | E. coli | 2019-07-10 11:55 | 200.0 | Science - Point Source Discharge, SOE Reporting - Rivers | APHA 21st Edition,9223B:2005 | MPN/100mL | 600 | 8
Hautapu at d/s Taihape STP | Dissolved Oxygen Concentration | 2019-07-10 11:55 | 11.820 | Science - Point Source Discharge, SOE Reporting - Rivers |  | g/m3 | 600 | 8
Hautapu at d/s Taihape STP | pH | 2019-07-10 11:55 | 8.000 | Science - Point Source Discharge, SOE Reporting - Rivers |  | pH | 600 | 8
Hautapu at d/s Taihape STP | Nitrate Nitrogen (NO3) | 2019-07-10 11:55 | 0.2680 | Science - Point Source Discharge, SOE Reporting - Rivers | Ion Chromatography following USEPA 300.0 (modified) | g/m3-N | 600 | 8
Hautapu at d/s Taihape STP | Nitrite Nitrogen (NO2) | 2019-07-10 11:55 | 0.002 | Science - Point Source Discharge, SOE Reporting - Rivers | Ion Chromatography following USEPA 300.0 (modified) | g/m3-N | 600 | 8
Hautapu at d/s Taihape STP | SIN (Soluble Inorganic nitrogen) | 2019-07-10 11:55 | 0.3350 | Science - Point Source Discharge, SOE Reporting - Rivers | Calculated (NH4 + TON) | g/m3-N | 300 | 8
Hautapu at d/s Taihape STP | Total Nitrogen | 2019-07-10 11:55 | 0.5800 | Science - Point Source Discharge, SOE Reporting - Rivers | Flow Injection Autoanalyser following APHA Online Edition Method 4500-NO3 I. Persulphate digestion follows APHA Online Edition 4500-N C. |  | 600 | 8
Hautapu at d/s Taihape STP | Total Phosphorus | 2019-07-10 11:55 | 0.04700 | Science - Point Source Discharge, SOE Reporting - Rivers | Flow Injection Autoanalyser following APHA Online Edition Method 4500-P G. Persulphate digestion follows APHA Online Edition 4500-P B. |  | 600 | 8
Hautapu at d/s Taihape STP | Turbidity | 2019-07-10 11:55 | 10.50000 | Science - Point Source Discharge, SOE Reporting - Rivers | Turbidity Meter following APHA 21st Edition Method 2130 B. | NTU | 600 | 8
Hautapu at d/s Taihape STP | Ammoniacal Nitrogen (NH4) | 2019-08-07 11:50 | 0.0220 | Science - Point Source Discharge, SOE Reporting - Rivers | Flow Injection Autoanalyser following APHA Online Edition Method 4500 NH3-H (modified). | g/m3 | 600 | 7.98
Hautapu at d/s Taihape STP | Visual Clarity | 2019-08-07 11:50 | 0.165 | Science - Point Source Discharge, SOE Reporting - Rivers | SHMAK Tube (< 0.5 m) | m | 600 | 7.98
Hautapu at d/s Taihape STP | Dissolved Reactive Phosphorus | 2019-08-07 11:50 | 0.009000 | Science - Point Source Discharge, SOE Reporting - Rivers | APHA Online Edition Method 4500-P G. Persulphate digestion follows APHA Online Edition 4500-P B. |  | 600 | 7.98
Hautapu at d/s Taihape STP | E. coli | 2019-08-07 11:50 | 140.0 | Science - Point Source Discharge, SOE Reporting - Rivers | APHA 21st Edition,9223B:2005 | MPN/100mL | 600 | 7.98
Hautapu at d/s Taihape STP | Dissolved Oxygen Concentration | 2019-08-07 11:50 | 11.970 | Science - Point Source Discharge, SOE Reporting - Rivers |  | g/m3 | 600 | 7.98
Hautapu at d/s Taihape STP | pH | 2019-08-07 11:50 | 7.980 | Science - Point Source Discharge, SOE Reporting - Rivers |  | pH | 600 | 7.98
Hautapu at d/s Taihape STP | Nitrate Nitrogen (NO3) | 2019-08-07 11:50 | 0.2430 | Science - Point Source Discharge, SOE Reporting - Rivers | Ion Chromatography following USEPA 300.0 (modified) | g/m3-N | 600 | 7.98
Hautapu at d/s Taihape STP | Nitrite Nitrogen (NO2) | 2019-08-07 11:50 | 0.003 | Science - Point Source Discharge, SOE Reporting - Rivers | Ion Chromatography following USEPA 300.0 (modified) | g/m3-N | 600 | 7.98
Hautapu at d/s Taihape STP | SIN (Soluble Inorganic nitrogen) | 2019-08-07 11:50 | 0.2720 | Science - Point Source Discharge, SOE Reporting - Rivers | Calculated (NH4 + TON) | g/m3-N | 300 | 7.98
Hautapu at d/s Taihape STP | Total Nitrogen | 2019-08-07 11:50 | 0.5100 | Science - Point Source Discharge, SOE Reporting - Rivers | Flow Injection Autoanalyser following APHA Online Edition Method 4500-NO3 I. Persulphate digestion follows APHA Online Edition 4500-N C. |  | 600 | 7.98
Hautapu at d/s Taihape STP | Total Phosphorus | 2019-08-07 11:50 | 0.03900 | Science - Point Source Discharge, SOE Reporting - Rivers | Flow Injection Autoanalyser following APHA Online Edition Method 4500-P G. Persulphate digestion follows APHA Online Edition 4500-P B. |  | 600 | 7.98
Hautapu at d/s Taihape STP | Turbidity | 2019-08-07 11:50 | 8.74000 | Science - Point Source Discharge, SOE Reporting - Rivers | Turbidity Meter following APHA 21st Edition Method 2130 B. | NTU | 600 | 7.98
Hautapu at d/s Taihape STP | Visual Clarity | 2019-09-11 12:50 | 0.430 | Science - Point Source Discharge, SOE Reporting - Rivers | SHMAK Tube (< 0.5 m) | m | 600 | 8.12
Hautapu at d/s Taihape STP | Dissolved Reactive Phosphorus | 2019-09-11 12:50 | 0.007000 | Science - Point Source Discharge, SOE Reporting - Rivers | APHA Online Edition Method 4500-P G. Persulphate digestion follows APHA Online Edition 4500-P B. |  | 600 | 8.12
Hautapu at d/s Taihape STP | E. coli | 2019-09-11 12:50 | 200.0 | Science - Point Source Discharge, SOE Reporting - Rivers | APHA 21st Edition,9223B:2005 | MPN/100mL | 600 | 8.12
Hautapu at d/s Taihape STP | Dissolved Oxygen Concentration | 2019-09-11 12:50 | 11.800 | Science - Point Source Discharge, SOE Reporting - Rivers |  | g/m3 | 600 | 8.12
Hautapu at d/s Taihape STP | pH | 2019-09-11 12:50 | 8.120 | Science - Point Source Discharge, SOE Reporting - Rivers |  | pH | 600 | 8.12
Hautapu at d/s Taihape STP | Nitrate Nitrogen (NO3) | 2019-09-11 12:50 | 0.2350 | Science - Point Source Discharge, SOE Reporting - Rivers | Ion Chromatography following USEPA 300.0 (modified) | g/m3-N | 600 | 8.12
Hautapu at d/s Taihape STP | Nitrite Nitrogen (NO2) | 2019-09-11 12:50 | 0.003 | Science - Point Source Discharge, SOE Reporting - Rivers | Ion Chromatography following USEPA 300.0 (modified) | g/m3-N | 600 | 8.12
Hautapu at d/s Taihape STP | SIN (Soluble Inorganic nitrogen) | 2019-09-11 12:50 | 0.2580 | Science - Point Source Discharge, SOE Reporting - Rivers | Calculated (NH4 + TON) | g/m3-N | 300 | 8.12
Hautapu at d/s Taihape STP | Total Nitrogen | 2019-09-11 12:50 | 0.6500 | Science - Point Source Discharge, SOE Reporting - Rivers | Flow Injection Autoanalyser following APHA Online Edition Method 4500-NO3 I. Persulphate digestion follows APHA Online Edition 4500-N C. |  | 600 | 8.12
Hautapu at d/s Taihape STP | Total Phosphorus | 2019-09-11 12:50 | 0.03800 | Science - Point Source Discharge, SOE Reporting - Rivers | Flow Injection Autoanalyser following APHA Online Edition Method 4500-P G. Persulphate digestion follows APHA Online Edition 4500-P B. |  | 600 | 8.12
Hautapu at d/s Taihape STP | Turbidity | 2019-09-11 12:50 | 8.20000 | Science - Point Source Discharge, SOE Reporting - Rivers | Turbidity Meter following APHA 21st Edition Method 2130 B. | NTU | 600 | 8.12
Hautapu at d/s Taihape STP | Ammoniacal Nitrogen (NH4) | 2019-10-09 10:00 | 0.0440 | Science - Point Source Discharge, SOE Reporting - Rivers | Flow Injection Autoanalyser following APHA Online Edition Method 4500 NH3-H (modified). | g/m3 | 600 | 8.19
Hautapu at d/s Taihape STP | Dissolved Reactive Phosphorus | 2019-10-09 10:00 | 0.01000 | Science - Point Source Discharge, SOE Reporting - Rivers | APHA Online Edition Method 4500-P G. Persulphate digestion follows APHA Online Edition 4500-P B. |  | 600 | 8.19
Hautapu at d/s Taihape STP | E. coli | 2019-10-09 10:00 | 160.0 | Science - Point Source Discharge, SOE Reporting - Rivers | APHA 21st Edition,9223B:2005 | MPN/100mL | 600 | 8.19
Hautapu at d/s Taihape STP | Dissolved Oxygen Concentration | 2019-10-09 10:00 | 11.090 | Science - Point Source Discharge, SOE Reporting - Rivers |  | g/m3 | 600 | 8.19
Hautapu at d/s Taihape STP | pH | 2019-10-09 10:00 | 8.190 | Science - Point Source Discharge, SOE Reporting - Rivers |  | pH | 600 | 8.19
Hautapu at d/s Taihape STP | Nitrate Nitrogen (NO3) | 2019-10-09 10:00 | 0.0810 | Science - Point Source Discharge, SOE Reporting - Rivers | Ion Chromatography following USEPA 300.0 (modified) | g/m3-N | 600 | 8.19
Hautapu at d/s Taihape STP | Nitrite Nitrogen (NO2) | 2019-10-09 10:00 | 0.003 | Science - Point Source Discharge, SOE Reporting - Rivers | Ion Chromatography following USEPA 300.0 (modified) | g/m3-N | 600 | 8.19
Hautapu at d/s Taihape STP | SIN (Soluble Inorganic nitrogen) | 2019-10-09 10:00 | 0.1240 | Science - Point Source Discharge, SOE Reporting - Rivers | Calculated (NH4 + TON) | g/m3-N | 300 | 8.19
Hautapu at d/s Taihape STP | Total Nitrogen | 2019-10-09 10:00 | 0.3800 | Science - Point Source Discharge, SOE Reporting - Rivers | Flow Injection Autoanalyser following APHA Online Edition Method 4500-NO3 I. Persulphate digestion follows APHA Online Edition 4500-N C. |  | 600 | 8.19
Hautapu at d/s Taihape STP | Total Phosphorus | 2019-10-09 10:00 | 0.03400 | Science - Point Source Discharge, SOE Reporting - Rivers | Flow Injection Autoanalyser following APHA Online Edition Method 4500-P G. Persulphate digestion follows APHA Online Edition 4500-P B. |  | 600 | 8.19
Hautapu at d/s Taihape STP | Turbidity | 2019-10-09 10:00 | 3.43000 | Science - Point Source Discharge, SOE Reporting - Rivers | Turbidity Meter following APHA 21st Edition Method 2130 B. | NTU | 600 | 8.19
Hautapu at d/s Taihape STP | Dissolved Reactive Phosphorus | 2019-11-06 09:45 | 0.007000 | Science - Point Source Discharge, SOE Reporting - Rivers | APHA Online Edition Method 4500-P G. Persulphate digestion follows APHA Online Edition 4500-P B. |  | 600
Hautapu at d/s Taihape STP | E. coli | 2019-11-06 09:45 | 300.0 | Science - Point Source Discharge, SOE Reporting - Rivers | APHA 21st Edition,9223B:2005 | MPN/100mL | 600
Hautapu at d/s Taihape STP | Dissolved Oxygen Concentration | 2019-11-06 09:45 | 9.990 | Science - Point Source Discharge, SOE Reporting - Rivers |  | g/m3 | 600
Hautapu at d/s Taihape STP | Nitrate Nitrogen (NO3) | 2019-11-06 09:45 | 0.0540 | Science - Point Source Discharge, SOE Reporting - Rivers | Ion Chromatography following USEPA 300.0 (modified) | g/m3-N | 600
Hautapu at d/s Taihape STP | Nitrite Nitrogen (NO2) | 2019-11-06 09:45 | 0.005 | Science - Point Source Discharge, SOE Reporting - Rivers | Ion Chromatography following USEPA 300.0 (modified) | g/m3-N | 600
Hautapu at d/s Taihape STP | SIN (Soluble Inorganic nitrogen) | 2019-11-06 09:45 | 0.1340 | Science - Point Source Discharge, SOE Reporting - Rivers | Calculated (NH4 + TON) | g/m3-N | 300
Hautapu at d/s Taihape STP | Total Nitrogen | 2019-11-06 09:45 | 0.3300 | Science - Point Source Discharge, SOE Reporting - Rivers | Flow Injection Autoanalyser following APHA Online Edition Method 4500-NO3 I. Persulphate digestion follows APHA Online Edition 4500-N C. |  | 600
Hautapu at d/s Taihape STP | Total Phosphorus | 2019-11-06 09:45 | 0.02600 | Science - Point Source Discharge, SOE Reporting - Rivers | Flow Injection Autoanalyser following APHA Online Edition Method 4500-P G. Persulphate digestion follows APHA Online Edition 4500-P B. |  | 600
Hautapu at d/s Taihape STP | Turbidity | 2019-11-06 09:45 | 4.91000 | Science - Point Source Discharge, SOE Reporting - Rivers | Turbidity Meter following APHA 21st Edition Method 2130 B. | NTU | 600
Hautapu at d/s Taihape STP | Ammoniacal Nitrogen (NH4) | 2019-12-04 11:15 | 0.0120 | Science - Point Source Discharge, SOE Reporting - Rivers | Flow Injection Autoanalyser following APHA Online Edition Method 4500 NH3-H (modified). | g/m3 | 600 | 8.28
Hautapu at d/s Taihape STP | Dissolved Reactive Phosphorus | 2019-12-04 11:15 | 0.009000 | Science - Point Source Discharge, SOE Reporting - Rivers | APHA Online Edition Method 4500-P G. Persulphate digestion follows APHA Online Edition 4500-P B. |  | 600 | 8.28
Hautapu at d/s Taihape STP | E. coli | 2019-12-04 11:15 | 300.0 | Science - Point Source Discharge, SOE Reporting - Rivers | APHA 21st Edition,9223B:2005 | MPN/100mL | 600 | 8.28
Hautapu at d/s Taihape STP | Dissolved Oxygen Concentration | 2019-12-04 11:15 | 9.780 | Science - Point Source Discharge, SOE Reporting - Rivers |  | g/m3 | 600 | 8.28
Hautapu at d/s Taihape STP | pH | 2019-12-04 11:15 | 8.280 | Science - Point Source Discharge, SOE Reporting - Rivers |  | pH | 600 | 8.28
Hautapu at d/s Taihape STP | Nitrate Nitrogen (NO3) | 2019-12-04 11:15 | 0.0470 | Science - Point Source Discharge, SOE Reporting - Rivers | Ion Chromatography following USEPA 300.0 (modified) | g/m3-N | 600 | 8.28
Hautapu at d/s Taihape STP | Nitrite Nitrogen (NO2) | 2019-12-04 11:15 | <0.002 | Science - Point Source Discharge, SOE Reporting - Rivers | Ion Chromatography following USEPA 300.0 (modified) | g/m3-N | 600 | 8.28
Hautapu at d/s Taihape STP | SIN (Soluble Inorganic nitrogen) | 2019-12-04 11:15 | 0.0620 | Science - Point Source Discharge, SOE Reporting - Rivers | Calculated (NH4 + TON) | g/m3-N | 300 | 8.28
Hautapu at d/s Taihape STP | Total Nitrogen | 2019-12-04 11:15 | 0.2600 | Science - Point Source Discharge, SOE Reporting - Rivers | Flow Injection Autoanalyser following APHA Online Edition Method 4500-NO3 I. Persulphate digestion follows APHA Online Edition 4500-N C. |  | 600 | 8.28
Hautapu at d/s Taihape STP | Total Phosphorus | 2019-12-04 11:15 | 0.02500 | Science - Point Source Discharge, SOE Reporting - Rivers | Flow Injection Autoanalyser following APHA Online Edition Method 4500-P G. Persulphate digestion follows APHA Online Edition 4500-P B. |  | 600 | 8.28
Hautapu at d/s Taihape STP | Turbidity | 2019-12-04 11:15 | 3.90000 | Science - Point Source Discharge, SOE Reporting - Rivers | Turbidity Meter following APHA 21st Edition Method 2130 B. | NTU | 600 | 8.28
Hautapu at d/s Taihape STP | Ammoniacal Nitrogen (NH4) | 2020-01-15 10:01 | 0.0050 | Science - Point Source Discharge, SOE Reporting - Rivers | Flow Injection Autoanalyser following APHA Online Edition Method 4500 NH3-H (modified). | g/m3 | 600 | 8.25
Hautapu at d/s Taihape STP | Dissolved Reactive Phosphorus | 2020-01-15 10:01 | 0.006000 | Science - Point Source Discharge, SOE Reporting - Rivers | APHA Online Edition Method 4500-P G. Persulphate digestion follows APHA Online Edition 4500-P B. |  | 600 | 8.25
Hautapu at d/s Taihape STP | E. coli | 2020-01-15 10:01 | 310.0 | Science - Point Source Discharge, SOE Reporting - Rivers | APHA 21st Edition,9223B:2005 | MPN/100mL | 600 | 8.25
Hautapu at d/s Taihape STP | Dissolved Oxygen Concentration | 2020-01-15 10:01 | 10.060 | Science - Point Source Discharge, SOE Reporting - Rivers |  | g/m3 | 600 | 8.25
Hautapu at d/s Taihape STP | pH | 2020-01-15 10:01 | 8.250 | Science - Point Source Discharge, SOE Reporting - Rivers |  | pH | 600 | 8.25
Hautapu at d/s Taihape STP | Nitrate Nitrogen (NO3) | 2020-01-15 10:01 | 0.0140 | Science - Point Source Discharge, SOE Reporting - Rivers | Ion Chromatography following USEPA 300.0 (modified) | g/m3-N | 600 | 8.25
Hautapu at d/s Taihape STP | Nitrite Nitrogen (NO2) | 2020-01-15 10:01 | 0.005 | Science - Point Source Discharge, SOE Reporting - Rivers | Ion Chromatography following USEPA 300.0 (modified) | g/m3-N | 600 | 8.25
Hautapu at d/s Taihape STP | SIN (Soluble Inorganic nitrogen) | 2020-01-15 10:01 | 0.0250 | Science - Point Source Discharge, SOE Reporting - Rivers | Calculated (NH4 + TON) | g/m3-N | 300 | 8.25
Hautapu at d/s Taihape STP | Total Nitrogen | 2020-01-15 10:01 | 0.2400 | Science - Point Source Discharge, SOE Reporting - Rivers | Flow Injection Autoanalyser following APHA Online Edition Method 4500-NO3 I. Persulphate digestion follows APHA Online Edition 4500-N C. |  | 600 | 8.25
Hautapu at d/s Taihape STP | Total Phosphorus | 2020-01-15 10:01 | 0.02200 | Science - Point Source Discharge, SOE Reporting - Rivers | Flow Injection Autoanalyser following APHA Online Edition Method 4500-P G. Persulphate digestion follows APHA Online Edition 4500-P B. |  | 600 | 8.25
Hautapu at d/s Taihape STP | Turbidity | 2020-01-15 10:01 | 3.34000 | Science - Point Source Discharge, SOE Reporting - Rivers | Turbidity Meter following APHA 21st Edition Method 2130 B. | NTU | 600 | 8.25
Hautapu at d/s Taihape STP | Dissolved Reactive Phosphorus | 2020-02-12 10:48 | 0.003000 | Science - Point Source Discharge, SOE Reporting - Rivers | APHA Online Edition Method 4500-P G. Persulphate digestion follows APHA Online Edition 4500-P B. |  | 600 | 8.25
Hautapu at d/s Taihape STP | E. coli | 2020-02-12 10:48 | 230.0 | Science - Point Source Discharge, SOE Reporting - Rivers | APHA 21st Edition,9223B:2005 | MPN/100mL | 600 | 8.25
Hautapu at d/s Taihape STP | Dissolved Oxygen Concentration | 2020-02-12 10:48 | 9.210 | Science - Point Source Discharge, SOE Reporting - Rivers |  | g/m3 | 600 | 8.25
Hautapu at d/s Taihape STP | pH | 2020-02-12 10:48 | 8.250 | Science - Point Source Discharge, SOE Reporting - Rivers |  | pH | 600 | 8.25
Hautapu at d/s Taihape STP | Nitrate Nitrogen (NO3) | 2020-02-12 10:48 | 0.0150 | Science - Point Source Discharge, SOE Reporting - Rivers | Ion Chromatography following USEPA 300.0 (modified) | g/m3-N | 600 | 8.25
Hautapu at d/s Taihape STP | Nitrite Nitrogen (NO2) | 2020-02-12 10:48 | 0.004 | Science - Point Source Discharge, SOE Reporting - Rivers | Ion Chromatography following USEPA 300.0 (modified) | g/m3-N | 600 | 8.25
Hautapu at d/s Taihape STP | SIN (Soluble Inorganic nitrogen) | 2020-02-12 10:48 | 0.0920 | Science - Point Source Discharge, SOE Reporting - Rivers | Calculated (NH4 + TON) | g/m3-N | 300 | 8.25
Hautapu at d/s Taihape STP | Total Nitrogen | 2020-02-12 10:48 | 0.4300 | Science - Point Source Discharge, SOE Reporting - Rivers | Flow Injection Autoanalyser following APHA Online Edition Method 4500-NO3 I. Persulphate digestion follows APHA Online Edition 4500-N C. |  | 600 | 8.25
Hautapu at d/s Taihape STP | Total Phosphorus | 2020-02-12 10:48 | 0.03600 | Science - Point Source Discharge, SOE Reporting - Rivers | Flow Injection Autoanalyser following APHA Online Edition Method 4500-P G. Persulphate digestion follows APHA Online Edition 4500-P B. |  | 600 | 8.25
Hautapu at d/s Taihape STP | Turbidity | 2020-02-12 10:48 | 3.34000 | Science - Point Source Discharge, SOE Reporting - Rivers | Turbidity Meter following APHA 21st Edition Method 2130 B. | NTU | 600 | 8.25
Hautapu at d/s Taihape STP | Ammoniacal Nitrogen (NH4) | 2020-03-04 09:41 | 0.0580 | Science - Point Source Discharge, SOE Reporting - Rivers | Flow Injection Autoanalyser following APHA Online Edition Method 4500 NH3-H (modified). | g/m3 | 600 | 7.99
Hautapu at d/s Taihape STP | Dissolved Reactive Phosphorus | 2020-03-04 09:41 | 0.01200 | Science - Point Source Discharge, SOE Reporting - Rivers | APHA Online Edition Method 4500-P G. Persulphate digestion follows APHA Online Edition 4500-P B. |  | 600 | 7.99
Hautapu at d/s Taihape STP | E. coli | 2020-03-04 09:41 | 1400.0 | Science - Point Source Discharge, SOE Reporting - Rivers | APHA 21st Edition,9223B:2005 | MPN/100mL | 600 | 7.99
Hautapu at d/s Taihape STP | Dissolved Oxygen Concentration | 2020-03-04 09:41 | 8.180 | Science - Point Source Discharge, SOE Reporting - Rivers |  | g/m3 | 600 | 7.99
Hautapu at d/s Taihape STP | pH | 2020-03-04 09:41 | 7.990 | Science - Point Source Discharge, SOE Reporting - Rivers |  | pH | 600 | 7.99
Hautapu at d/s Taihape STP | Nitrate Nitrogen (NO3) | 2020-03-04 09:41 | 0.0680 | Science - Point Source Discharge, SOE Reporting - Rivers | Ion Chromatography following USEPA 300.0 (modified) | g/m3-N | 600 | 7.99
Hautapu at d/s Taihape STP | Nitrite Nitrogen (NO2) | 2020-03-04 09:41 | 0.005 | Science - Point Source Discharge, SOE Reporting - Rivers | Ion Chromatography following USEPA 300.0 (modified) | g/m3-N | 600 | 7.99
Hautapu at d/s Taihape STP | SIN (Soluble Inorganic nitrogen) | 2020-03-04 09:41 | 0.1280 | Science - Point Source Discharge, SOE Reporting - Rivers | Calculated (NH4 + TON) | g/m3-N | 300 | 7.99
Hautapu at d/s Taihape STP | Total Nitrogen | 2020-03-04 09:41 | 0.4300 | Science - Point Source Discharge, SOE Reporting - Rivers | Flow Injection Autoanalyser following APHA Online Edition Method 4500-NO3 I. Persulphate digestion follows APHA Online Edition 4500-N C. |  | 600 | 7.99
Hautapu at d/s Taihape STP | Total Phosphorus | 2020-03-04 09:41 | 0.04700 | Science - Point Source Discharge, SOE Reporting - Rivers | Flow Injection Autoanalyser following APHA Online Edition Method 4500-P G. Persulphate digestion follows APHA Online Edition 4500-P B. |  | 600 | 7.99
Hautapu at d/s Taihape STP | Turbidity | 2020-03-04 09:41 | 8.01000 | Science - Point Source Discharge, SOE Reporting - Rivers | Turbidity Meter following APHA 21st Edition Method 2130 B. | NTU | 600 | 7.99
Hautapu at d/s Taihape STP | Ammoniacal Nitrogen (NH4) | 2020-05-13 12:15 | 0.0030 | Science - Point Source Discharge, SOE Reporting - Rivers | Flow Injection Autoanalyser following APHA Online Edition Method 4500 NH3-H (modified). | g/m3 | 600 | 8.62
Hautapu at d/s Taihape STP | Dissolved Reactive Phosphorus | 2020-05-13 12:15 | 0.007000 | Science - Point Source Discharge, SOE Reporting - Rivers | APHA Online Edition Method 4500-P G. Persulphate digestion follows APHA Online Edition 4500-P B. |  | 600 | 8.62
Hautapu at d/s Taihape STP | E. coli | 2020-05-13 12:15 | 230.0 | Science - Point Source Discharge, SOE Reporting - Rivers | APHA 21st Edition,9223B:2005 | MPN/100mL | 600 | 8.62
Hautapu at d/s Taihape STP | Dissolved Oxygen Concentration | 2020-05-13 12:15 | 11.970 | Science - Point Source Discharge, SOE Reporting - Rivers |  | g/m3 | 600 | 8.62
Hautapu at d/s Taihape STP | pH | 2020-05-13 12:15 | 8.620 | Science - Point Source Discharge, SOE Reporting - Rivers |  | pH | 600 | 8.62
Hautapu at d/s Taihape STP | Nitrate Nitrogen (NO3) | 2020-05-13 12:15 | 0.0030 | Science - Point Source Discharge, SOE Reporting - Rivers | Ion Chromatography following USEPA 300.0 (modified) | g/m3-N | 600 | 8.62
Hautapu at d/s Taihape STP | Nitrite Nitrogen (NO2) | 2020-05-13 12:15 | 0.003 | Science - Point Source Discharge, SOE Reporting - Rivers | Ion Chromatography following USEPA 300.0 (modified) | g/m3-N | 600 | 8.62
Hautapu at d/s Taihape STP | SIN (Soluble Inorganic nitrogen) | 2020-05-13 12:15 | 0.0090 | Science - Point Source Discharge, SOE Reporting - Rivers | Calculated (NH4 + TON) | g/m3-N | 300 | 8.62
Hautapu at d/s Taihape STP | Total Nitrogen | 2020-05-13 12:15 | 0.1300 | Science - Point Source Discharge, SOE Reporting - Rivers | Flow Injection Autoanalyser following APHA Online Edition Method 4500-NO3 I. Persulphate digestion follows APHA Online Edition 4500-N C. |  | 600 | 8.62
Hautapu at d/s Taihape STP | Total Phosphorus | 2020-05-13 12:15 | 0.01200 | Science - Point Source Discharge, SOE Reporting - Rivers | Flow Injection Autoanalyser following APHA Online Edition Method 4500-P G. Persulphate digestion follows APHA Online Edition 4500-P B. |  | 600 | 8.62
Hautapu at d/s Taihape STP | Turbidity | 2020-05-13 12:15 | 1.63000 | Science - Point Source Discharge, SOE Reporting - Rivers | Turbidity Meter following APHA 21st Edition Method 2130 B. | NTU | 600 | 8.62
Hautapu at d/s Taihape STP | Ammoniacal Nitrogen (NH4) | 2020-06-10 10:31 | 0.0440 | Science - Point Source Discharge, SOE Reporting - Rivers | Flow Injection Autoanalyser following APHA Online Edition Method 4500 NH3-H (modified). | g/m3 | 600 | 7.88
Hautapu at d/s Taihape STP | Dissolved Reactive Phosphorus | 2020-06-10 10:31 | 0.004000 | Science - Point Source Discharge, SOE Reporting - Rivers | APHA Online Edition Method 4500-P G. Persulphate digestion follows APHA Online Edition 4500-P B. |  | 600 | 7.88
Hautapu at d/s Taihape STP | E. coli | 2020-06-10 10:31 | 160.0 | Science - Point Source Discharge, SOE Reporting - Rivers | APHA 21st Edition,9223B:2005 | MPN/100mL | 600 | 7.88
Hautapu at d/s Taihape STP | Dissolved Oxygen Concentration | 2020-06-10 10:31 | 12.050 | Science - Point Source Discharge, SOE Reporting - Rivers |  | g/m3 | 600 | 7.88
Hautapu at d/s Taihape STP | pH | 2020-06-10 10:31 | 7.880 | Science - Point Source Discharge, SOE Reporting - Rivers |  | pH | 600 | 7.88
Hautapu at d/s Taihape STP | Nitrate Nitrogen (NO3) | 2020-06-10 10:31 | 0.0190 | Science - Point Source Discharge, SOE Reporting - Rivers | Ion Chromatography following USEPA 300.0 (modified) | g/m3-N | 600 | 7.88
Hautapu at d/s Taihape STP | Nitrite Nitrogen (NO2) | 2020-06-10 10:31 | 0.005 | Science - Point Source Discharge, SOE Reporting - Rivers | Ion Chromatography following USEPA 300.0 (modified) | g/m3-N | 600 | 7.88
Hautapu at d/s Taihape STP | SIN (Soluble Inorganic nitrogen) | 2020-06-10 10:31 | 0.0640 | Science - Point Source Discharge, SOE Reporting - Rivers | Calculated (NH4 + TON) | g/m3-N | 300 | 7.88
Hautapu at d/s Taihape STP | Total Nitrogen | 2020-06-10 10:31 | 0.2900 | Science - Point Source Discharge, SOE Reporting - Rivers | Flow Injection Autoanalyser following APHA Online Edition Method 4500-NO3 I. Persulphate digestion follows APHA Online Edition 4500-N C. |  | 600 | 7.88
Hautapu at d/s Taihape STP | Total Phosphorus | 2020-06-10 10:31 | 0.01900 | Science - Point Source Discharge, SOE Reporting - Rivers | Flow Injection Autoanalyser following APHA Online Edition Method 4500-P G. Persulphate digestion follows APHA Online Edition 4500-P B. |  | 600 | 7.88
Hautapu at d/s Taihape STP | Turbidity | 2020-06-10 10:31 | 2.51000 | Science - Point Source Discharge, SOE Reporting - Rivers | Turbidity Meter following APHA 21st Edition Method 2130 B. | NTU | 600 | 7.88
Hautapu at d/s Taihape STP | Ammoniacal Nitrogen (NH4) | 2020-07-15 10:55 | 0.0330 | Science - Point Source Discharge, SOE Reporting - Rivers | Flow Injection Autoanalyser following APHA Online Edition Method 4500 NH3-H (modified). | g/m3 | 600 | 8.33
Hautapu at d/s Taihape STP | Visual Clarity | 2020-07-15 10:55 | 0.335 | Science - Point Source Discharge, SOE Reporting - Rivers | SHMAK Tube (< 0.5 m) | m | 600 | 8.33
Hautapu at d/s Taihape STP | Dissolved Reactive Phosphorus | 2020-07-15 10:55 | 0.006000 | Science - Point Source Discharge, SOE Reporting - Rivers | APHA Online Edition Method 4500-P G. Persulphate digestion follows APHA Online Edition 4500-P B. |  | 600 | 8.33
Hautapu at d/s Taihape STP | E. coli | 2020-07-15 10:55 | 160.0 | Science - Point Source Discharge, SOE Reporting - Rivers | APHA 21st Edition,9223B:2005 | MPN/100mL | 600 | 8.33
Hautapu at d/s Taihape STP | Dissolved Oxygen Concentration | 2020-07-15 10:55 | 11.420 | Science - Point Source Discharge, SOE Reporting - Rivers |  | g/m3 | 600 | 8.33
Hautapu at d/s Taihape STP | pH | 2020-07-15 10:55 | 8.330 | Science - Point Source Discharge, SOE Reporting - Rivers |  | pH | 600 | 8.33
Hautapu at d/s Taihape STP | Nitrate Nitrogen (NO3) | 2020-07-15 10:55 | 0.2170 | Science - Point Source Discharge, SOE Reporting - Rivers | Ion Chromatography following USEPA 300.0 (modified) | g/m3-N | 600 | 8.33
Hautapu at d/s Taihape STP | Nitrite Nitrogen (NO2) | 2020-07-15 10:55 | 0.003 | Science - Point Source Discharge, SOE Reporting - Rivers | Ion Chromatography following USEPA 300.0 (modified) | g/m3-N | 600 | 8.33
Hautapu at d/s Taihape STP | SIN (Soluble Inorganic nitrogen) | 2020-07-15 10:55 | 0.2530 | Science - Point Source Discharge, SOE Reporting - Rivers | Calculated (NH4 + TON) | g/m3-N | 300 | 8.33
Hautapu at d/s Taihape STP | Total Nitrogen | 2020-07-15 10:55 | 0.5700 | Science - Point Source Discharge, SOE Reporting - Rivers | Flow Injection Autoanalyser following APHA Online Edition Method 4500-NO3 I. Persulphate digestion follows APHA Online Edition 4500-N C. |  | 600 | 8.33
Hautapu at d/s Taihape STP | Total Phosphorus | 2020-07-15 10:55 | 0.04100 | Science - Point Source Discharge, SOE Reporting - Rivers | Flow Injection Autoanalyser following APHA Online Edition Method 4500-P G. Persulphate digestion follows APHA Online Edition 4500-P B. |  | 600 | 8.33
Hautapu at d/s Taihape STP | Turbidity | 2020-07-15 10:55 | 11.90000 | Science - Point Source Discharge, SOE Reporting - Rivers | Turbidity Meter following APHA 21st Edition Method 2130 B. | NTU | 600 | 8.33
Hautapu at d/s Taihape STP | Ammoniacal Nitrogen (NH4) | 2020-08-12 12:25 | 0.0320 | Science - Point Source Discharge, SOE Reporting - Rivers | Flow Injection Autoanalyser following APHA Online Edition Method 4500 NH3-H (modified). | g/m3 | 600 | 8.39
Hautapu at d/s Taihape STP | Dissolved Reactive Phosphorus | 2020-08-12 12:25 | 0.004000 | Science - Point Source Discharge, SOE Reporting - Rivers | APHA Online Edition Method 4500-P G. Persulphate digestion follows APHA Online Edition 4500-P B. |  | 600 | 8.39
Hautapu at d/s Taihape STP | E. coli | 2020-08-12 12:25 | 93.0 | Science - Point Source Discharge, SOE Reporting - Rivers | APHA 21st Edition,9223B:2005 | MPN/100mL | 600 | 8.39
Hautapu at d/s Taihape STP | Dissolved Oxygen Concentration | 2020-08-12 12:25 | 11.950 | Science - Point Source Discharge, SOE Reporting - Rivers |  | g/m3 | 600 | 8.39
Hautapu at d/s Taihape STP | pH | 2020-08-12 12:25 | 8.390 | Science - Point Source Discharge, SOE Reporting - Rivers |  | pH | 600 | 8.39
Hautapu at d/s Taihape STP | Nitrate Nitrogen (NO3) | 2020-08-12 12:25 | 0.0550 | Science - Point Source Discharge, SOE Reporting - Rivers | Ion Chromatography following USEPA 300.0 (modified) | g/m3-N | 600 | 8.39
Hautapu at d/s Taihape STP | Nitrite Nitrogen (NO2) | 2020-08-12 12:25 | 0.003 | Science - Point Source Discharge, SOE Reporting - Rivers | Ion Chromatography following USEPA 300.0 (modified) | g/m3-N | 600 | 8.39
Hautapu at d/s Taihape STP | SIN (Soluble Inorganic nitrogen) | 2020-08-12 12:25 | 0.0920 | Science - Point Source Discharge, SOE Reporting - Rivers | Calculated (NH4 + TON) | g/m3-N | 300 | 8.39
Hautapu at d/s Taihape STP | Total Nitrogen | 2020-08-12 12:25 | 0.3500 | Science - Point Source Discharge, SOE Reporting - Rivers | Flow Injection Autoanalyser following APHA Online Edition Method 4500-NO3 I. Persulphate digestion follows APHA Online Edition 4500-N C. |  | 600 | 8.39
Hautapu at d/s Taihape STP | Total Phosphorus | 2020-08-12 12:25 | 0.02400 | Science - Point Source Discharge, SOE Reporting - Rivers | Flow Injection Autoanalyser following APHA Online Edition Method 4500-P G. Persulphate digestion follows APHA Online Edition 4500-P B. |  | 600 | 8.39
Hautapu at d/s Taihape STP | Turbidity | 2020-08-12 12:25 | 4.00000 | Science - Point Source Discharge, SOE Reporting - Rivers | Turbidity Meter following APHA 21st Edition Method 2130 B. | NTU | 600 | 8.39
Hautapu at d/s Taihape STP | Ammoniacal Nitrogen (NH4) | 2020-09-09 11:12 | 0.0080 | Science - Point Source Discharge, SOE Reporting - Rivers | Flow Injection Autoanalyser following APHA Online Edition Method 4500 NH3-H (modified). | g/m3 | 600 | 8.39
Hautapu at d/s Taihape STP | Dissolved Reactive Phosphorus | 2020-09-09 11:12 | 0.003000 | Science - Point Source Discharge, SOE Reporting - Rivers | APHA Online Edition Method 4500-P G. Persulphate digestion follows APHA Online Edition 4500-P B. |  | 600 | 8.39
Hautapu at d/s Taihape STP | E. coli | 2020-09-09 11:12 | 63.0 | Science - Point Source Discharge, SOE Reporting - Rivers | APHA 21st Edition,9223B:2005 | MPN/100mL | 600 | 8.39
Hautapu at d/s Taihape STP | Dissolved Oxygen Concentration | 2020-09-09 11:12 | 12.030 | Science - Point Source Discharge, SOE Reporting - Rivers |  | g/m3 | 600 | 8.39
Hautapu at d/s Taihape STP | pH | 2020-09-09 11:12 | 8.390 | Science - Point Source Discharge, SOE Reporting - Rivers |  | pH | 600 | 8.39
Hautapu at d/s Taihape STP | Nitrate Nitrogen (NO3) | 2020-09-09 11:12 | 0.0650 | Science - Point Source Discharge, SOE Reporting - Rivers | Ion Chromatography following USEPA 300.0 (modified) | g/m3-N | 600 | 8.39
Hautapu at d/s Taihape STP | Nitrite Nitrogen (NO2) | 2020-09-09 11:12 | 0.003 | Science - Point Source Discharge, SOE Reporting - Rivers | Ion Chromatography following USEPA 300.0 (modified) | g/m3-N | 600 | 8.39
Hautapu at d/s Taihape STP | SIN (Soluble Inorganic nitrogen) | 2020-09-09 11:12 | 0.0780 | Science - Point Source Discharge, SOE Reporting - Rivers | Calculated (NH4 + TON) | g/m3-N | 300 | 8.39
Hautapu at d/s Taihape STP | Total Nitrogen | 2020-09-09 11:12 | 0.3600 | Science - Point Source Discharge, SOE Reporting - Rivers | Flow Injection Autoanalyser following APHA Online Edition Method 4500-NO3 I. Persulphate digestion follows APHA Online Edition 4500-N C. |  | 600 | 8.39
Hautapu at d/s Taihape STP | Total Phosphorus | 2020-09-09 11:12 | 0.02400 | Science - Point Source Discharge, SOE Reporting - Rivers | Flow Injection Autoanalyser following APHA Online Edition Method 4500-P G. Persulphate digestion follows APHA Online Edition 4500-P B. |  | 600 | 8.39
Hautapu at d/s Taihape STP | Turbidity | 2020-09-09 11:12 | 5.02000 | Science - Point Source Discharge, SOE Reporting - Rivers | Turbidity Meter following APHA 21st Edition Method 2130 B. | NTU | 600 | 8.39
Hautapu at d/s Taihape STP | Ammoniacal Nitrogen (NH4) | 2020-10-07 09:45 | 0.1800 | Science - Point Source Discharge, SOE Reporting - Rivers | Flow Injection Autoanalyser following APHA Online Edition Method 4500 NH3-H (modified). | g/m3 | 600 | 8.13
Hautapu at d/s Taihape STP | Visual Clarity | 2020-10-07 09:45 | 0.460 | Science - Point Source Discharge, SOE Reporting - Rivers | SHMAK Tube (< 0.5 m) | m | 600 | 8.13
Hautapu at d/s Taihape STP | Dissolved Reactive Phosphorus | 2020-10-07 09:45 | 0.005000 | Science - Point Source Discharge, SOE Reporting - Rivers | APHA Online Edition Method 4500-P G. Persulphate digestion follows APHA Online Edition 4500-P B. |  | 600 | 8.13
Hautapu at d/s Taihape STP | E. coli | 2020-10-07 09:45 | 200.0 | Science - Point Source Discharge, SOE Reporting - Rivers | APHA 21st Edition,9223B:2005 | MPN/100mL | 600 | 8.13
Hautapu at d/s Taihape STP | Dissolved Oxygen Concentration | 2020-10-07 09:45 | 10.390 | Science - Point Source Discharge, SOE Reporting - Rivers |  | g/m3 | 600 | 8.13
Hautapu at d/s Taihape STP | pH | 2020-10-07 09:45 | 8.130 | Science - Point Source Discharge, SOE Reporting - Rivers |  | pH | 600 | 8.13
Hautapu at d/s Taihape STP | Nitrate Nitrogen (NO3) | 2020-10-07 09:45 | 0.1000 | Science - Point Source Discharge, SOE Reporting - Rivers | Ion Chromatography following USEPA 300.0 (modified) | g/m3-N | 600 | 8.13
Hautapu at d/s Taihape STP | Nitrite Nitrogen (NO2) | 2020-10-07 09:45 | 0.003 | Science - Point Source Discharge, SOE Reporting - Rivers | Ion Chromatography following USEPA 300.0 (modified) | g/m3-N | 600 | 8.13
Hautapu at d/s Taihape STP | SIN (Soluble Inorganic nitrogen) | 2020-10-07 09:45 | 0.2800 | Science - Point Source Discharge, SOE Reporting - Rivers | Calculated (NH4 + TON) | g/m3-N | 300 | 8.13
Hautapu at d/s Taihape STP | Total Nitrogen | 2020-10-07 09:45 | 0.3800 | Science - Point Source Discharge, SOE Reporting - Rivers | Flow Injection Autoanalyser following APHA Online Edition Method 4500-NO3 I. Persulphate digestion follows APHA Online Edition 4500-N C. |  | 600 | 8.13
Hautapu at d/s Taihape STP | Total Phosphorus | 2020-10-07 09:45 | 0.03300 | Science - Point Source Discharge, SOE Reporting - Rivers | Flow Injection Autoanalyser following APHA Online Edition Method 4500-P G. Persulphate digestion follows APHA Online Edition 4500-P B. |  | 600 | 8.13
Hautapu at d/s Taihape STP | Turbidity | 2020-10-07 09:45 | 8.12000 | Science - Point Source Discharge, SOE Reporting - Rivers | Turbidity Meter following APHA 21st Edition Method 2130 B. | NTU | 600 | 8.13
Hautapu at d/s Taihape STP | Ammoniacal Nitrogen (NH4) | 2020-11-04 09:18 | 0.0100 | Science - Point Source Discharge, SOE Reporting - Rivers | Flow Injection Autoanalyser following APHA Online Edition Method 4500 NH3-H (modified). | g/m3 | 600 | 8.27
Hautapu at d/s Taihape STP | Dissolved Reactive Phosphorus | 2020-11-04 09:18 | 0.007000 | Science - Point Source Discharge, SOE Reporting - Rivers | APHA Online Edition Method 4500-P G. Persulphate digestion follows APHA Online Edition 4500-P B. |  | 600 | 8.27
Hautapu at d/s Taihape STP | E. coli | 2020-11-04 09:18 | 170.0 | Science - Point Source Discharge, SOE Reporting - Rivers | APHA 21st Edition,9223B:2005 | MPN/100mL | 600 | 8.27
Hautapu at d/s Taihape STP | Dissolved Oxygen Concentration | 2020-11-04 09:18 | 10.020 | Science - Point Source Discharge, SOE Reporting - Rivers |  | g/m3 | 600 | 8.27
Hautapu at d/s Taihape STP | pH | 2020-11-04 09:18 | 8.270 | Science - Point Source Discharge, SOE Reporting - Rivers |  | pH | 600 | 8.27
Hautapu at d/s Taihape STP | Nitrate Nitrogen (NO3) | 2020-11-04 09:18 | 0.0380 | Science - Point Source Discharge, SOE Reporting - Rivers | Ion Chromatography following USEPA 300.0 (modified) | g/m3-N | 600 | 8.27
Hautapu at d/s Taihape STP | Nitrite Nitrogen (NO2) | 2020-11-04 09:18 | 0.003 | Science - Point Source Discharge, SOE Reporting - Rivers | Ion Chromatography following USEPA 300.0 (modified) | g/m3-N | 600 | 8.27
Hautapu at d/s Taihape STP | SIN (Soluble Inorganic nitrogen) | 2020-11-04 09:18 | 0.0500 | Science - Point Source Discharge, SOE Reporting - Rivers | Calculated (NH4 + TON) | g/m3-N | 300 | 8.27
Hautapu at d/s Taihape STP | Total Nitrogen | 2020-11-04 09:18 | 0.3000 | Science - Point Source Discharge, SOE Reporting - Rivers | Flow Injection Autoanalyser following APHA Online Edition Method 4500-NO3 I. Persulphate digestion follows APHA Online Edition 4500-N C. |  | 600 | 8.27
Hautapu at d/s Taihape STP | Total Phosphorus | 2020-11-04 09:18 | 0.02600 | Science - Point Source Discharge, SOE Reporting - Rivers | Flow Injection Autoanalyser following APHA Online Edition Method 4500-P G. Persulphate digestion follows APHA Online Edition 4500-P B. |  | 600 | 8.27
Hautapu at d/s Taihape STP | Turbidity | 2020-11-04 09:18 | 5.63000 | Science - Point Source Discharge, SOE Reporting - Rivers | Turbidity Meter following APHA 21st Edition Method 2130 B. | NTU | 600 | 8.27
Hautapu at d/s Taihape STP | Ammoniacal Nitrogen (NH4) | 2020-12-02 09:43 | <0.0010 | Science - Point Source Discharge, SOE Reporting - Rivers | Flow Injection Autoanalyser following APHA Online Edition Method 4500 NH3-H (modified). | g/m3 | 600 | 8.38
Hautapu at d/s Taihape STP | Visual Clarity | 2020-12-02 09:43 | 0.410 | Science - Point Source Discharge, SOE Reporting - Rivers | SHMAK Tube (< 0.5 m) | m | 600 | 8.38
Hautapu at d/s Taihape STP | Dissolved Reactive Phosphorus | 2020-12-02 09:43 | 0.005000 | Science - Point Source Discharge, SOE Reporting - Rivers | APHA Online Edition Method 4500-P G. Persulphate digestion follows APHA Online Edition 4500-P B. |  | 600 | 8.38
Hautapu at d/s Taihape STP | E. coli | 2020-12-02 09:43 | 470.0 | Science - Point Source Discharge, SOE Reporting - Rivers | APHA 21st Edition,9223B:2005 | MPN/100mL | 600 | 8.38
Hautapu at d/s Taihape STP | Dissolved Oxygen Concentration | 2020-12-02 09:43 | 10.810 | Science - Point Source Discharge, SOE Reporting - Rivers |  | g/m3 | 600 | 8.38
Hautapu at d/s Taihape STP | pH | 2020-12-02 09:43 | 8.380 | Science - Point Source Discharge, SOE Reporting - Rivers |  | pH | 600 | 8.38
Hautapu at d/s Taihape STP | Nitrate Nitrogen (NO3) | 2020-12-02 09:43 | 0.0430 | Science - Point Source Discharge, SOE Reporting - Rivers | Ion Chromatography following USEPA 300.0 (modified) | g/m3-N | 600 | 8.38
Hautapu at d/s Taihape STP | Nitrite Nitrogen (NO2) | 2020-12-02 09:43 | <0.002 | Science - Point Source Discharge, SOE Reporting - Rivers | Ion Chromatography following USEPA 300.0 (modified) | g/m3-N | 600 | 8.38
Hautapu at d/s Taihape STP | SIN (Soluble Inorganic nitrogen) | 2020-12-02 09:43 | 0.0405 | Science - Point Source Discharge, SOE Reporting - Rivers | Calculated (NH4 + TON) | g/m3-N | 300 | 8.38
Hautapu at d/s Taihape STP | Total Nitrogen | 2020-12-02 09:43 | 0.3900 | Science - Point Source Discharge, SOE Reporting - Rivers | Flow Injection Autoanalyser following APHA Online Edition Method 4500-NO3 I. Persulphate digestion follows APHA Online Edition 4500-N C. |  | 600 | 8.38
Hautapu at d/s Taihape STP | Total Phosphorus | 2020-12-02 09:43 | 0.03800 | Science - Point Source Discharge, SOE Reporting - Rivers | Flow Injection Autoanalyser following APHA Online Edition Method 4500-P G. Persulphate digestion follows APHA Online Edition 4500-P B. |  | 600 | 8.38
Hautapu at d/s Taihape STP | Turbidity | 2020-12-02 09:43 | 8.59000 | Science - Point Source Discharge, SOE Reporting - Rivers | Turbidity Meter following APHA 21st Edition Method 2130 B. | NTU | 600 | 8.38
Hautapu at d/s Taihape STP | Ammoniacal Nitrogen (NH4) | 2021-01-13 09:58 | 0.0350 | Science - Point Source Discharge, SOE Reporting - Rivers | Flow Injection Autoanalyser following APHA Online Edition Method 4500 NH3-H (modified). | g/m3 | 600 | 8.37
Hautapu at d/s Taihape STP | Dissolved Reactive Phosphorus | 2021-01-13 09:58 | 0.01300 | Science - Point Source Discharge, SOE Reporting - Rivers | APHA Online Edition Method 4500-P G. Persulphate digestion follows APHA Online Edition 4500-P B. |  | 600 | 8.37
Hautapu at d/s Taihape STP | E. coli | 2021-01-13 09:58 | 480.0 | Science - Point Source Discharge, SOE Reporting - Rivers | APHA 21st Edition,9223B:2005 | MPN/100mL | 600 | 8.37
Hautapu at d/s Taihape STP | Dissolved Oxygen Concentration | 2021-01-13 09:58 | 9.250 | Science - Point Source Discharge, SOE Reporting - Rivers |  | g/m3 | 600 | 8.37
Hautapu at d/s Taihape STP | pH | 2021-01-13 09:58 | 8.370 | Science - Point Source Discharge, SOE Reporting - Rivers |  | pH | 600 | 8.37
Hautapu at d/s Taihape STP | Nitrate Nitrogen (NO3) | 2021-01-13 09:58 | 0.0200 | Science - Point Source Discharge, SOE Reporting - Rivers | Ion Chromatography following USEPA 300.0 (modified) | g/m3-N | 600 | 8.37
Hautapu at d/s Taihape STP | Nitrite Nitrogen (NO2) | 2021-01-13 09:58 | 0.002 | Science - Point Source Discharge, SOE Reporting - Rivers | Ion Chromatography following USEPA 300.0 (modified) | g/m3-N | 600 | 8.37
Hautapu at d/s Taihape STP | SIN (Soluble Inorganic nitrogen) | 2021-01-13 09:58 | 0.0550 | Science - Point Source Discharge, SOE Reporting - Rivers | Calculated (NH4 + TON) | g/m3-N | 300 | 8.37
Hautapu at d/s Taihape STP | Total Nitrogen | 2021-01-13 09:58 | 0.4100 | Science - Point Source Discharge, SOE Reporting - Rivers | Flow Injection Autoanalyser following APHA Online Edition Method 4500-NO3 I. Persulphate digestion follows APHA Online Edition 4500-N C. |  | 600 | 8.37
Hautapu at d/s Taihape STP | Total Phosphorus | 2021-01-13 09:58 | 0.03600 | Science - Point Source Discharge, SOE Reporting - Rivers | Flow Injection Autoanalyser following APHA Online Edition Method 4500-P G. Persulphate digestion follows APHA Online Edition 4500-P B. |  | 600 | 8.37
Hautapu at d/s Taihape STP | Turbidity | 2021-01-13 09:58 | 3.31000 | Science - Point Source Discharge, SOE Reporting - Rivers | Turbidity Meter following APHA 21st Edition Method 2130 B. | NTU | 600 | 8.37
Hautapu at d/s Taihape STP | Ammoniacal Nitrogen (NH4) | 2021-02-10 10:08 | 0.0520 | Science - Point Source Discharge, SOE Reporting - Rivers | Flow Injection Autoanalyser following APHA Online Edition Method 4500 NH3-H (modified). | g/m3 | 600 | 8.3
Hautapu at d/s Taihape STP | Dissolved Reactive Phosphorus | 2021-02-10 10:08 | 0.009000 | Science - Point Source Discharge, SOE Reporting - Rivers | APHA Online Edition Method 4500-P G. Persulphate digestion follows APHA Online Edition 4500-P B. |  | 600 | 8.3
Hautapu at d/s Taihape STP | E. coli | 2021-02-10 10:08 | 190.0 | Science - Point Source Discharge, SOE Reporting - Rivers | APHA 21st Edition,9223B:2005 | MPN/100mL | 600 | 8.3
Hautapu at d/s Taihape STP | Dissolved Oxygen Concentration | 2021-02-10 10:08 | 9.190 | Science - Point Source Discharge, SOE Reporting - Rivers |  | g/m3 | 600 | 8.3
Hautapu at d/s Taihape STP | pH | 2021-02-10 10:08 | 8.300 | Science - Point Source Discharge, SOE Reporting - Rivers |  | pH | 600 | 8.3
Hautapu at d/s Taihape STP | Nitrate Nitrogen (NO3) | 2021-02-10 10:08 | 0.0250 | Science - Point Source Discharge, SOE Reporting - Rivers | Ion Chromatography following USEPA 300.0 (modified) | g/m3-N | 600 | 8.3
Hautapu at d/s Taihape STP | Nitrite Nitrogen (NO2) | 2021-02-10 10:08 | 0.005 | Science - Point Source Discharge, SOE Reporting - Rivers | Ion Chromatography following USEPA 300.0 (modified) | g/m3-N | 600 | 8.3
Hautapu at d/s Taihape STP | SIN (Soluble Inorganic nitrogen) | 2021-02-10 10:08 | 0.0820 | Science - Point Source Discharge, SOE Reporting - Rivers | Calculated (NH4 + TON) | g/m3-N | 300 | 8.3
Hautapu at d/s Taihape STP | Total Nitrogen | 2021-02-10 10:08 | 0.3400 | Science - Point Source Discharge, SOE Reporting - Rivers | Flow Injection Autoanalyser following APHA Online Edition Method 4500-NO3 I. Persulphate digestion follows APHA Online Edition 4500-N C. |  | 600 | 8.3
Hautapu at d/s Taihape STP | Total Phosphorus | 2021-02-10 10:08 | 0.02700 | Science - Point Source Discharge, SOE Reporting - Rivers | Flow Injection Autoanalyser following APHA Online Edition Method 4500-P G. Persulphate digestion follows APHA Online Edition 4500-P B. |  | 600 | 8.3
Hautapu at d/s Taihape STP | Turbidity | 2021-02-10 10:08 | 2.57000 | Science - Point Source Discharge, SOE Reporting - Rivers | Turbidity Meter following APHA 21st Edition Method 2130 B. | NTU | 600 | 8.3
Hautapu at d/s Taihape STP | Ammoniacal Nitrogen (NH4) | 2021-03-10 09:54 | 0.0490 | Science - Point Source Discharge, SOE Reporting - Rivers | Flow Injection Autoanalyser following APHA Online Edition Method 4500 NH3-H (modified). | g/m3 | 600 | 7.9
Hautapu at d/s Taihape STP | Dissolved Reactive Phosphorus | 2021-03-10 09:54 | 0.004000 | Science - Point Source Discharge, SOE Reporting - Rivers | APHA Online Edition Method 4500-P G. Persulphate digestion follows APHA Online Edition 4500-P B. |  | 600 | 7.9
Hautapu at d/s Taihape STP | E. coli | 2021-03-10 09:54 | 290.0 | Science - Point Source Discharge, SOE Reporting - Rivers | APHA 21st Edition,9223B:2005 | MPN/100mL | 600 | 7.9
Hautapu at d/s Taihape STP | Dissolved Oxygen Concentration | 2021-03-10 09:54 | 9.250 | Science - Point Source Discharge, SOE Reporting - Rivers |  | g/m3 | 600 | 7.9
Hautapu at d/s Taihape STP | pH | 2021-03-10 09:54 | 7.900 | Science - Point Source Discharge, SOE Reporting - Rivers |  | pH | 600 | 7.9
Hautapu at d/s Taihape STP | Nitrate Nitrogen (NO3) | 2021-03-10 09:54 | 0.0140 | Science - Point Source Discharge, SOE Reporting - Rivers | Ion Chromatography following USEPA 300.0 (modified) | g/m3-N | 600 | 7.9
Hautapu at d/s Taihape STP | Nitrite Nitrogen (NO2) | 2021-03-10 09:54 | 0.003 | Science - Point Source Discharge, SOE Reporting - Rivers | Ion Chromatography following USEPA 300.0 (modified) | g/m3-N | 600 | 7.9
Hautapu at d/s Taihape STP | SIN (Soluble Inorganic nitrogen) | 2021-03-10 09:54 | 0.0690 | Science - Point Source Discharge, SOE Reporting - Rivers | Calculated (NH4 + TON) | g/m3-N | 300 | 7.9
Hautapu at d/s Taihape STP | Total Nitrogen | 2021-03-10 09:54 | 0.3700 | Science - Point Source Discharge, SOE Reporting - Rivers | Flow Injection Autoanalyser following APHA Online Edition Method 4500-NO3 I. Persulphate digestion follows APHA Online Edition 4500-N C. |  | 600 | 7.9
Hautapu at d/s Taihape STP | Total Phosphorus | 2021-03-10 09:54 | 0.03200 | Science - Point Source Discharge, SOE Reporting - Rivers | Flow Injection Autoanalyser following APHA Online Edition Method 4500-P G. Persulphate digestion follows APHA Online Edition 4500-P B. |  | 600 | 7.9
Hautapu at d/s Taihape STP | Turbidity | 2021-03-10 09:54 | 2.15000 | Science - Point Source Discharge, SOE Reporting - Rivers | Turbidity Meter following APHA 21st Edition Method 2130 B. | NTU | 600 | 7.9
Hautapu at d/s Taihape STP | Ammoniacal Nitrogen (NH4) | 2021-04-14 11:12 | 0.0050 | Science - Point Source Discharge, SOE Reporting - Rivers | Flow Injection Autoanalyser following APHA Online Edition Method 4500 NH3-H (modified). | g/m3 | 600 | 8.03
Hautapu at d/s Taihape STP | Dissolved Reactive Phosphorus | 2021-04-14 11:12 | 0.01500 | Science - Point Source Discharge, SOE Reporting - Rivers | APHA Online Edition Method 4500-P G. Persulphate digestion follows APHA Online Edition 4500-P B. |  | 600 | 8.03
Hautapu at d/s Taihape STP | E. coli | 2021-04-14 11:12 | 350.0 | Science - Point Source Discharge, SOE Reporting - Rivers | APHA 21st Edition,9223B:2005 | MPN/100mL | 600 | 8.03
Hautapu at d/s Taihape STP | Dissolved Oxygen Concentration | 2021-04-14 11:12 | 9.750 | Science - Point Source Discharge, SOE Reporting - Rivers |  | g/m3 | 600 | 8.03
Hautapu at d/s Taihape STP | pH | 2021-04-14 11:12 | 8.030 | Science - Point Source Discharge, SOE Reporting - Rivers |  | pH | 600 | 8.03
Hautapu at d/s Taihape STP | Nitrate Nitrogen (NO3) | 2021-04-14 11:12 | 0.0110 | Science - Point Source Discharge, SOE Reporting - Rivers | Ion Chromatography following USEPA 300.0 (modified) | g/m3-N | 600 | 8.03
Hautapu at d/s Taihape STP | Nitrite Nitrogen (NO2) | 2021-04-14 11:12 | <0.002 | Science - Point Source Discharge, SOE Reporting - Rivers | Ion Chromatography following USEPA 300.0 (modified) | g/m3-N | 600 | 8.03
Hautapu at d/s Taihape STP | SIN (Soluble Inorganic nitrogen) | 2021-04-14 11:12 | 0.0150 | Science - Point Source Discharge, SOE Reporting - Rivers | Calculated (NH4 + TON) | g/m3-N | 300 | 8.03
Hautapu at d/s Taihape STP | Total Nitrogen | 2021-04-14 11:12 | 0.1900 | Science - Point Source Discharge, SOE Reporting - Rivers | Flow Injection Autoanalyser following APHA Online Edition Method 4500-NO3 I. Persulphate digestion follows APHA Online Edition 4500-N C. |  | 600 | 8.03
Hautapu at d/s Taihape STP | Total Phosphorus | 2021-04-14 11:12 | 0.03300 | Science - Point Source Discharge, SOE Reporting - Rivers | Flow Injection Autoanalyser following APHA Online Edition Method 4500-P G. Persulphate digestion follows APHA Online Edition 4500-P B. |  | 600 | 8.03
Hautapu at d/s Taihape STP | Turbidity | 2021-04-14 11:12 | 1.05000 | Science - Point Source Discharge, SOE Reporting - Rivers | Turbidity Meter following APHA 21st Edition Method 2130 B. | NTU | 600 | 8.03
Hautapu at d/s Taihape STP | Ammoniacal Nitrogen (NH4) | 2021-05-05 11:04 | 0.0020 | Science - Point Source Discharge, SOE Reporting - Rivers | Flow Injection Autoanalyser following APHA Online Edition Method 4500 NH3-H (modified). | g/m3 | 600 | 8.22
Hautapu at d/s Taihape STP | Dissolved Reactive Phosphorus | 2021-05-05 11:04 | 0.007000 | Science - Point Source Discharge, SOE Reporting - Rivers | APHA Online Edition Method 4500-P G. Persulphate digestion follows APHA Online Edition 4500-P B. |  | 600 | 8.22
Hautapu at d/s Taihape STP | E. coli | 2021-05-05 11:04 | 170.0 | Science - Point Source Discharge, SOE Reporting - Rivers | APHA 21st Edition,9223B:2005 | MPN/100mL | 600 | 8.22
Hautapu at d/s Taihape STP | Dissolved Oxygen Concentration | 2021-05-05 11:04 | 12.250 | Science - Point Source Discharge, SOE Reporting - Rivers |  | g/m3 | 600 | 8.22
Hautapu at d/s Taihape STP | pH | 2021-05-05 11:04 | 8.220 | Science - Point Source Discharge, SOE Reporting - Rivers |  | pH | 600 | 8.22
Hautapu at d/s Taihape STP | Nitrate Nitrogen (NO3) | 2021-05-05 11:04 | 0.0710 | Science - Point Source Discharge, SOE Reporting - Rivers | Ion Chromatography following USEPA 300.0 (modified) | g/m3-N | 600 | 8.22
Hautapu at d/s Taihape STP | Nitrite Nitrogen (NO2) | 2021-05-05 11:04 | 0.003 | Science - Point Source Discharge, SOE Reporting - Rivers | Ion Chromatography following USEPA 300.0 (modified) | g/m3-N | 600 | 8.22
Hautapu at d/s Taihape STP | SIN (Soluble Inorganic nitrogen) | 2021-05-05 11:04 | 0.0720 | Science - Point Source Discharge, SOE Reporting - Rivers | Calculated (NH4 + TON) | g/m3-N | 300 | 8.22
Hautapu at d/s Taihape STP | Total Nitrogen | 2021-05-05 11:04 | 0.3000 | Science - Point Source Discharge, SOE Reporting - Rivers | Flow Injection Autoanalyser following APHA Online Edition Method 4500-NO3 I. Persulphate digestion follows APHA Online Edition 4500-N C. |  | 600 | 8.22
Hautapu at d/s Taihape STP | Total Phosphorus | 2021-05-05 11:04 | 0.02000 | Science - Point Source Discharge, SOE Reporting - Rivers | Flow Injection Autoanalyser following APHA Online Edition Method 4500-P G. Persulphate digestion follows APHA Online Edition 4500-P B. |  | 600 | 8.22
Hautapu at d/s Taihape STP | Turbidity | 2021-05-05 11:04 | 2.28000 | Science - Point Source Discharge, SOE Reporting - Rivers | Turbidity Meter following APHA 21st Edition Method 2130 B. | NTU | 600 | 8.22
Hautapu at d/s Taihape STP | Ammoniacal Nitrogen (NH4) | 2021-06-09 10:51 | 0.0360 | Science - Point Source Discharge, SOE Reporting - Rivers | Flow Injection Autoanalyser following APHA Online Edition Method 4500 NH3-H (modified). | g/m3 | 600 | 8.26
Hautapu at d/s Taihape STP | Dissolved Reactive Phosphorus | 2021-06-09 10:51 | 0.01300 | Science - Point Source Discharge, SOE Reporting - Rivers | APHA Online Edition Method 4500-P G. Persulphate digestion follows APHA Online Edition 4500-P B. |  | 600 | 8.26
Hautapu at d/s Taihape STP | E. coli | 2021-06-09 10:51 | 2600.0 | Science - Point Source Discharge, SOE Reporting - Rivers | APHA 21st Edition,9223B:2005 | MPN/100mL | 600 | 8.26
Hautapu at d/s Taihape STP | Dissolved Oxygen Concentration | 2021-06-09 10:51 | 12.270 | Science - Point Source Discharge, SOE Reporting - Rivers |  | g/m3 | 600 | 8.26
Hautapu at d/s Taihape STP | pH | 2021-06-09 10:51 | 8.260 | Science - Point Source Discharge, SOE Reporting - Rivers |  | pH | 600 | 8.26
Hautapu at d/s Taihape STP | Nitrate Nitrogen (NO3) | 2021-06-09 10:51 | 0.0440 | Science - Point Source Discharge, SOE Reporting - Rivers | Ion Chromatography following USEPA 300.0 (modified) | g/m3-N | 600 | 8.26
Hautapu at d/s Taihape STP | Nitrite Nitrogen (NO2) | 2021-06-09 10:51 | 0.011 | Science - Point Source Discharge, SOE Reporting - Rivers | Ion Chromatography following USEPA 300.0 (modified) | g/m3-N | 600 | 8.26
Hautapu at d/s Taihape STP | SIN (Soluble Inorganic nitrogen) | 2021-06-09 10:51 | 0.0960 | Science - Point Source Discharge, SOE Reporting - Rivers | Calculated (NH4 + TON) | g/m3-N | 300 | 8.26
Hautapu at d/s Taihape STP | Total Nitrogen | 2021-06-09 10:51 | 0.3300 | Science - Point Source Discharge, SOE Reporting - Rivers | Flow Injection Autoanalyser following APHA Online Edition Method 4500-NO3 I. Persulphate digestion follows APHA Online Edition 4500-N C. |  | 600 | 8.26
Hautapu at d/s Taihape STP | Total Phosphorus | 2021-06-09 10:51 | 0.04100 | Science - Point Source Discharge, SOE Reporting - Rivers | Flow Injection Autoanalyser following APHA Online Edition Method 4500-P G. Persulphate digestion follows APHA Online Edition 4500-P B. |  | 600 | 8.26
Hautapu at d/s Taihape STP | Turbidity | 2021-06-09 10:51 | 1.66000 | Science - Point Source Discharge, SOE Reporting - Rivers | Turbidity Meter following APHA 21st Edition Method 2130 B. | NTU | 600 | 8.26
Hautapu at d/s Taihape STP | Ammoniacal Nitrogen (NH4) | 2021-07-14 11:30 | 0.0020 | Science - Point Source Discharge | Flow Injection Autoanalyser following APHA Online Edition Method 4500 NH3-H (modified). | g/m3 | 600 | 8.11
Hautapu at d/s Taihape STP | Dissolved Reactive Phosphorus | 2021-07-14 11:30 | 0.009000 | Science - Point Source Discharge | APHA Online Edition Method 4500-P G. Persulphate digestion follows APHA Online Edition 4500-P B. |  | 600 | 8.11
Hautapu at d/s Taihape STP | E. coli | 2021-07-14 11:30 | 12.0 | Science - Point Source Discharge | APHA 21st Edition,9223B:2005 | MPN/100mL | 600 | 8.11
Hautapu at d/s Taihape STP | Dissolved Oxygen Concentration | 2021-07-14 11:30 | 13.060 | Science - Point Source Discharge |  | g/m3 | 600 | 8.11
Hautapu at d/s Taihape STP | pH | 2021-07-14 11:30 | 8.110 | Science - Point Source Discharge |  | pH | 600 | 8.11
Hautapu at d/s Taihape STP | Nitrate Nitrogen (NO3) | 2021-07-14 11:30 | 0.0080 | Science - Point Source Discharge | Ion Chromatography following USEPA 300.0 (modified) | g/m3-N | 600 | 8.11
Hautapu at d/s Taihape STP | Nitrite Nitrogen (NO2) | 2021-07-14 11:30 | <0.002 | Science - Point Source Discharge | Ion Chromatography following USEPA 300.0 (modified) | g/m3-N | 600 | 8.11
Hautapu at d/s Taihape STP | SIN (Soluble Inorganic nitrogen) | 2021-07-14 11:30 | 0.0110 | Science - Point Source Discharge | Calculated (NH4 + TON) | g/m3-N | 300 | 8.11
Hautapu at d/s Taihape STP | Total Nitrogen | 2021-07-14 11:30 | 0.1700 | Science - Point Source Discharge | Flow Injection Autoanalyser following APHA Online Edition Method 4500-NO3 I. Persulphate digestion follows APHA Online Edition 4500-N C. |  | 600 | 8.11
Hautapu at d/s Taihape STP | Total Phosphorus | 2021-07-14 11:30 | 0.01800 | Science - Point Source Discharge | Flow Injection Autoanalyser following APHA Online Edition Method 4500-P G. Persulphate digestion follows APHA Online Edition 4500-P B. |  | 600 | 8.11
Hautapu at d/s Taihape STP | Turbidity | 2021-07-14 11:30 | 1.49000 | Science - Point Source Discharge | Turbidity Meter following APHA 21st Edition Method 2130 B. | NTU | 600 | 8.11
Hautapu at d/s Taihape STP | Ammoniacal Nitrogen (NH4) | 2021-08-04 11:06 | 0.0270 | Science - Point Source Discharge | Flow Injection Autoanalyser following APHA Online Edition Method 4500 NH3-H (modified). | g/m3 | 600 | 7.96
Hautapu at d/s Taihape STP | Visual Clarity | 2021-08-04 11:06 | 0.290 | Science - Point Source Discharge | SHMAK Tube (< 0.5 m) | m | 600 | 7.96
Hautapu at d/s Taihape STP | Dissolved Reactive Phosphorus | 2021-08-04 11:06 | 0.01900 | Science - Point Source Discharge | APHA Online Edition Method 4500-P G. Persulphate digestion follows APHA Online Edition 4500-P B. |  | 600 | 7.96
Hautapu at d/s Taihape STP | E. coli | 2021-08-04 11:06 | 350.0 | Science - Point Source Discharge | APHA 21st Edition,9223B:2005 | MPN/100mL | 600 | 7.96
Hautapu at d/s Taihape STP | Dissolved Oxygen Concentration | 2021-08-04 11:06 | 11.940 | Science - Point Source Discharge |  | g/m3 | 600 | 7.96
Hautapu at d/s Taihape STP | pH | 2021-08-04 11:06 | 7.960 | Science - Point Source Discharge |  | pH | 600 | 7.96
Hautapu at d/s Taihape STP | Nitrate Nitrogen (NO3) | 2021-08-04 11:06 | 0.3250 | Science - Point Source Discharge | Ion Chromatography following USEPA 300.0 (modified) | g/m3-N | 600 | 7.96
Hautapu at d/s Taihape STP | Nitrite Nitrogen (NO2) | 2021-08-04 11:06 | 0.005 | Science - Point Source Discharge | Ion Chromatography following USEPA 300.0 (modified) | g/m3-N | 600 | 7.96
Hautapu at d/s Taihape STP | SIN (Soluble Inorganic nitrogen) | 2021-08-04 11:06 | 0.3570 | Science - Point Source Discharge | Calculated (NH4 + TON) | g/m3-N | 300 | 7.96
Hautapu at d/s Taihape STP | Total Nitrogen | 2021-08-04 11:06 | 0.7700 | Science - Point Source Discharge | Flow Injection Autoanalyser following APHA Online Edition Method 4500-NO3 I. Persulphate digestion follows APHA Online Edition 4500-N C. |  | 600 | 7.96
Hautapu at d/s Taihape STP | Total Phosphorus | 2021-08-04 11:06 | 0.05900 | Science - Point Source Discharge | Flow Injection Autoanalyser following APHA Online Edition Method 4500-P G. Persulphate digestion follows APHA Online Edition 4500-P B. |  | 600 | 7.96
Hautapu at d/s Taihape STP | Turbidity | 2021-08-04 11:06 | 14.40000 | Science - Point Source Discharge | Turbidity Meter following APHA 21st Edition Method 2130 B. | NTU | 600 | 7.96
Hautapu at d/s Taihape STP | Ammoniacal Nitrogen (NH4) | 2021-09-08 10:50 | 0.0270 | Science - Point Source Discharge | Flow Injection Autoanalyser following APHA Online Edition Method 4500 NH3-H (modified). | g/m3 | 600 | 8.44
Hautapu at d/s Taihape STP | Dissolved Reactive Phosphorus | 2021-09-08 10:50 | 0.01000 | Science - Point Source Discharge | APHA Online Edition Method 4500-P G. Persulphate digestion follows APHA Online Edition 4500-P B. |  | 600 | 8.44
Hautapu at d/s Taihape STP | E. coli | 2021-09-08 10:50 | 290.0 | Science - Point Source Discharge | APHA 21st Edition,9223B:2005 | MPN/100mL | 600 | 8.44
Hautapu at d/s Taihape STP | Dissolved Oxygen Concentration | 2021-09-08 10:50 | 11.720 | Science - Point Source Discharge |  | g/m3 | 600 | 8.44
Hautapu at d/s Taihape STP | pH | 2021-09-08 10:50 | 8.440 | Science - Point Source Discharge |  | pH | 600 | 8.44
Hautapu at d/s Taihape STP | Nitrate Nitrogen (NO3) | 2021-09-08 10:50 | 0.0390 | Science - Point Source Discharge | Ion Chromatography following USEPA 300.0 (modified) | g/m3-N | 600 | 8.44
Hautapu at d/s Taihape STP | Nitrite Nitrogen (NO2) | 2021-09-08 10:50 | 0.002 | Science - Point Source Discharge | Ion Chromatography following USEPA 300.0 (modified) | g/m3-N | 600 | 8.44
Hautapu at d/s Taihape STP | SIN (Soluble Inorganic nitrogen) | 2021-09-08 10:50 | 0.0670 | Science - Point Source Discharge | Calculated (NH4 + TON) | g/m3-N | 300 | 8.44
Hautapu at d/s Taihape STP | Total Nitrogen | 2021-09-08 10:50 | 0.3200 | Science - Point Source Discharge | Flow Injection Autoanalyser following APHA Online Edition Method 4500-NO3 I. Persulphate digestion follows APHA Online Edition 4500-N C. |  | 600 | 8.44
Hautapu at d/s Taihape STP | Total Phosphorus | 2021-09-08 10:50 | 0.02800 | Science - Point Source Discharge | Flow Injection Autoanalyser following APHA Online Edition Method 4500-P G. Persulphate digestion follows APHA Online Edition 4500-P B. |  | 600 | 8.44
Hautapu at d/s Taihape STP | Turbidity | 2021-09-08 10:50 | 1.71000 | Science - Point Source Discharge | Turbidity Meter following APHA 21st Edition Method 2130 B. | NTU | 600 | 8.44
Hautapu at d/s Taihape STP | Ammoniacal Nitrogen (NH4) | 2021-10-06 10:12 | 0.0290 | Science - Point Source Discharge | Flow Injection Autoanalyser following APHA Online Edition Method 4500 NH3-H (modified). | g/m3 | 600 | 8.01
Hautapu at d/s Taihape STP | Dissolved Reactive Phosphorus | 2021-10-06 10:12 | 0.01100 | Science - Point Source Discharge | APHA Online Edition Method 4500-P G. Persulphate digestion follows APHA Online Edition 4500-P B. |  | 600 | 8.01
Hautapu at d/s Taihape STP | E. coli | 2021-10-06 10:12 | 20.0 | Science - Point Source Discharge | APHA 21st Edition,9223B:2005 | MPN/100mL | 600 | 8.01
Hautapu at d/s Taihape STP | Dissolved Oxygen Concentration | 2021-10-06 10:12 | 10.610 | Science - Point Source Discharge |  | g/m3 | 600 | 8.01
Hautapu at d/s Taihape STP | pH | 2021-10-06 10:12 | 8.010 | Science - Point Source Discharge |  | pH | 600 | 8.01
Hautapu at d/s Taihape STP | Nitrate Nitrogen (NO3) | 2021-10-06 10:12 | 0.0210 | Science - Point Source Discharge | Ion Chromatography following USEPA 300.0 (modified) | g/m3-N | 600 | 8.01
Hautapu at d/s Taihape STP | Nitrite Nitrogen (NO2) | 2021-10-06 10:12 | 0.003 | Science - Point Source Discharge | Ion Chromatography following USEPA 300.0 (modified) | g/m3-N | 600 | 8.01
Hautapu at d/s Taihape STP | SIN (Soluble Inorganic nitrogen) | 2021-10-06 10:12 | 0.0490 | Science - Point Source Discharge | Calculated (NH4 + TON) | g/m3-N | 300 | 8.01
Hautapu at d/s Taihape STP | Total Nitrogen | 2021-10-06 10:12 | 0.3600 | Science - Point Source Discharge | Flow Injection Autoanalyser following APHA Online Edition Method 4500-NO3 I. Persulphate digestion follows APHA Online Edition 4500-N C. |  | 600 | 8.01
Hautapu at d/s Taihape STP | Total Phosphorus | 2021-10-06 10:12 | 0.03300 | Science - Point Source Discharge | Flow Injection Autoanalyser following APHA Online Edition Method 4500-P G. Persulphate digestion follows APHA Online Edition 4500-P B. |  | 600 | 8.01
Hautapu at d/s Taihape STP | Turbidity | 2021-10-06 10:12 | 3.87000 | Science - Point Source Discharge | Turbidity Meter following APHA 21st Edition Method 2130 B. | NTU | 600 | 8.01
Hautapu at d/s Taihape STP | Ammoniacal Nitrogen (NH4) | 2021-11-03 10:15 | 0.0460 | Science - Point Source Discharge | Flow Injection Autoanalyser following APHA Online Edition Method 4500 NH3-H (modified). | g/m3 | 600 | 8.05
Hautapu at d/s Taihape STP | Dissolved Reactive Phosphorus | 2021-11-03 10:15 | 0.01500 | Science - Point Source Discharge | APHA Online Edition Method 4500-P G. Persulphate digestion follows APHA Online Edition 4500-P B. |  | 600 | 8.05
Hautapu at d/s Taihape STP | E. coli | 2021-11-03 10:15 | 260.0 | Science - Point Source Discharge | APHA 21st Edition,9223B:2005 | MPN/100mL | 600 | 8.05
Hautapu at d/s Taihape STP | Dissolved Oxygen Concentration | 2021-11-03 10:15 | 10.320 | Science - Point Source Discharge |  | g/m3 | 600 | 8.05
Hautapu at d/s Taihape STP | pH | 2021-11-03 10:15 | 8.050 | Science - Point Source Discharge |  | pH | 600 | 8.05
Hautapu at d/s Taihape STP | Nitrate Nitrogen (NO3) | 2021-11-03 10:15 | 0.0350 | Science - Point Source Discharge | Ion Chromatography following USEPA 300.0 (modified) | g/m3-N | 600 | 8.05
Hautapu at d/s Taihape STP | Nitrite Nitrogen (NO2) | 2021-11-03 10:15 | 0.003 | Science - Point Source Discharge | Ion Chromatography following USEPA 300.0 (modified) | g/m3-N | 600 | 8.05
Hautapu at d/s Taihape STP | SIN (Soluble Inorganic nitrogen) | 2021-11-03 10:15 | 0.0860 | Science - Point Source Discharge | Calculated (NH4 + TON) | g/m3-N | 300 | 8.05
Hautapu at d/s Taihape STP | Total Nitrogen | 2021-11-03 10:15 | 0.3300 | Science - Point Source Discharge | Flow Injection Autoanalyser following APHA Online Edition Method 4500-NO3 I. Persulphate digestion follows APHA Online Edition 4500-N C. |  | 600 | 8.05
Hautapu at d/s Taihape STP | Total Phosphorus | 2021-11-03 10:15 | 0.03400 | Science - Point Source Discharge | Flow Injection Autoanalyser following APHA Online Edition Method 4500-P G. Persulphate digestion follows APHA Online Edition 4500-P B. |  | 600 | 8.05
Hautapu at d/s Taihape STP | Turbidity | 2021-11-03 10:15 | 3.59000 | Science - Point Source Discharge | Turbidity Meter following APHA 21st Edition Method 2130 B. | NTU | 600 | 8.05
Hautapu at d/s Taihape STP | Ammoniacal Nitrogen (NH4) | 2021-12-02 11:15 | 0.0470 | Science - Point Source Discharge | NW02P Flow Injection Autoanalyser following APHA Online Edition Method 4500 NH3-H (modified). | g/m3 | 600 | 7.87
Hautapu at d/s Taihape STP | Visual Clarity | 2021-12-02 11:15 | 0.252 | Science - Point Source Discharge | SHMAK Tube (< 0.5 m) | m | 600 | 7.87
Hautapu at d/s Taihape STP | Dissolved Reactive Phosphorus | 2021-12-02 11:15 | 0.01600 | Science - Point Source Discharge | APHA Online Edition Method 4500-P G. Persulphate digestion follows APHA Online Edition 4500-P B. |  | 600 | 7.87
Hautapu at d/s Taihape STP | E. coli | 2021-12-02 11:15 | 1549.2 | Science - Point Source Discharge | APHA 21st Edition,9223B:2005 | MPN/100mL | 600 | 7.87
Hautapu at d/s Taihape STP | Dissolved Oxygen Concentration | 2021-12-02 11:15 | 9.540 | Science - Point Source Discharge |  | g/m3 | 600 | 7.87
Hautapu at d/s Taihape STP | pH | 2021-12-02 11:15 | 7.870 | Science - Point Source Discharge |  | pH | 600 | 7.87
Hautapu at d/s Taihape STP | Nitrate Nitrogen (NO3) | 2021-12-02 11:15 | 0.1320 | Science - Point Source Discharge | Ion Chromatography following USEPA 300.0 (modified) | g/m3-N | 600 | 7.87
Hautapu at d/s Taihape STP | Nitrite Nitrogen (NO2) | 2021-12-02 11:15 | 0.009 | Science - Point Source Discharge | Ion Chromatography following USEPA 300.0 (modified) | g/m3-N | 600 | 7.87
Hautapu at d/s Taihape STP | SIN (Soluble Inorganic nitrogen) | 2021-12-02 11:15 | 0.1870 | Science - Point Source Discharge | Calculated (NH4 + TON) | g/m3-N | 300 | 7.87
Hautapu at d/s Taihape STP | Total Nitrogen | 2021-12-02 11:15 | 0.7000 | Science - Point Source Discharge | Flow Injection Autoanalyser following APHA Online Edition Method 4500-NO3 I. Persulphate digestion follows APHA Online Edition 4500-N C. |  | 600 | 7.87
Hautapu at d/s Taihape STP | Total Phosphorus | 2021-12-02 11:15 | 0.09400 | Science - Point Source Discharge | Flow Injection Autoanalyser following APHA Online Edition Method 4500-P G. Persulphate digestion follows APHA Online Edition 4500-P B. |  | 600 | 7.87
Hautapu at d/s Taihape STP | Turbidity | 2021-12-02 11:15 | 17.00000 | Science - Point Source Discharge | Turbidity Meter following APHA 21st Edition Method 2130 B. | NTU | 600 | 7.87
Hautapu at d/s Taihape STP | Ammoniacal Nitrogen (NH4) | 2022-01-12 09:52 | 0.0200 | Science - Point Source Discharge | NW02P Flow Injection Autoanalyser following APHA Online Edition Method 4500 NH3-H (modified). | g/m3 | 600 | 7.87
Hautapu at d/s Taihape STP | Dissolved Reactive Phosphorus | 2022-01-12 09:52 | 0.02200 | Science - Point Source Discharge | APHA Online Edition Method 4500-P G. Persulphate digestion follows APHA Online Edition 4500-P B. |  | 600 | 7.87
Hautapu at d/s Taihape STP | E. coli | 2022-01-12 09:52 | 153.2 | Science - Point Source Discharge | APHA 21st Edition,9223B:2005 | MPN/100mL | 600 | 7.87
Hautapu at d/s Taihape STP | Dissolved Oxygen Concentration | 2022-01-12 09:52 | 9.010 | Science - Point Source Discharge |  | g/m3 | 600 | 7.87
Hautapu at d/s Taihape STP | pH | 2022-01-12 09:52 | 7.870 | Science - Point Source Discharge |  | pH | 600 | 7.87
Hautapu at d/s Taihape STP | Nitrate Nitrogen (NO3) | 2022-01-12 09:52 | 0.0190 | Science - Point Source Discharge | Ion Chromatography following USEPA 300.0 (modified) | g/m3-N | 600 | 7.87
Hautapu at d/s Taihape STP | Nitrite Nitrogen (NO2) | 2022-01-12 09:52 | 0.004 | Science - Point Source Discharge | Ion Chromatography following USEPA 300.0 (modified) | g/m3-N | 600 | 7.87
Hautapu at d/s Taihape STP | SIN (Soluble Inorganic nitrogen) | 2022-01-12 09:52 | 0.0400 | Science - Point Source Discharge | Calculated (NH4 + TON) | g/m3-N | 300 | 7.87
Hautapu at d/s Taihape STP | Total Nitrogen | 2022-01-12 09:52 | 0.2900 | Science - Point Source Discharge | Flow Injection Autoanalyser following APHA Online Edition Method 4500-NO3 I. Persulphate digestion follows APHA Online Edition 4500-N C. |  | 600 | 7.87
Hautapu at d/s Taihape STP | Total Phosphorus | 2022-01-12 09:52 | 0.03800 | Science - Point Source Discharge | Flow Injection Autoanalyser following APHA Online Edition Method 4500-P G. Persulphate digestion follows APHA Online Edition 4500-P B. |  | 600 | 7.87
Hautapu at d/s Taihape STP | Turbidity | 2022-01-12 09:52 | 1.72000 | Science - Point Source Discharge | Turbidity Meter following APHA 21st Edition Method 2130 B. | NTU | 600 | 7.87
Hautapu at d/s Taihape STP | Ammoniacal Nitrogen (NH4) | 2022-03-09 09:55 | 0.0620 | Science - Point Source Discharge | NW02P Flow Injection Autoanalyser following APHA Online Edition Method 4500 NH3-H (modified). | g/m3 | 600 | 8.04
Hautapu at d/s Taihape STP | Dissolved Reactive Phosphorus | 2022-03-09 09:55 | 0.02600 | Science - Point Source Discharge | APHA Online Edition Method 4500-P G. Persulphate digestion follows APHA Online Edition 4500-P B. |  | 600 | 8.04
Hautapu at d/s Taihape STP | E. coli | 2022-03-09 09:55 | 151.6 | Science - Point Source Discharge | APHA 21st Edition,9223B:2005 | MPN/100mL | 600 | 8.04
Hautapu at d/s Taihape STP | Dissolved Oxygen Concentration | 2022-03-09 09:55 | 9.720 | Science - Point Source Discharge |  | g/m3 | 600 | 8.04
Hautapu at d/s Taihape STP | pH | 2022-03-09 09:55 | 8.040 | Science - Point Source Discharge |  | pH | 600 | 8.04
Hautapu at d/s Taihape STP | Nitrate Nitrogen (NO3) | 2022-03-09 09:55 | 0.0330 | Science - Point Source Discharge | Ion Chromatography following USEPA 300.0 (modified) | g/m3-N | 600 | 8.04
Hautapu at d/s Taihape STP | Nitrite Nitrogen (NO2) | 2022-03-09 09:55 | 0.014 | Science - Point Source Discharge | Ion Chromatography following USEPA 300.0 (modified) | g/m3-N | 600 | 8.04
Hautapu at d/s Taihape STP | SIN (Soluble Inorganic nitrogen) | 2022-03-09 09:55 | 0.1120 | Science - Point Source Discharge | Calculated (NH4 + TON) | g/m3-N | 300 | 8.04
Hautapu at d/s Taihape STP | Total Nitrogen | 2022-03-09 09:55 | 0.3800 | Science - Point Source Discharge | Flow Injection Autoanalyser following APHA Online Edition Method 4500-NO3 I. Persulphate digestion follows APHA Online Edition 4500-N C. |  | 600 | 8.04
Hautapu at d/s Taihape STP | Total Phosphorus | 2022-03-09 09:55 | 0.04600 | Science - Point Source Discharge | Flow Injection Autoanalyser following APHA Online Edition Method 4500-P G. Persulphate digestion follows APHA Online Edition 4500-P B. |  | 600 | 8.04
Hautapu at d/s Taihape STP | Turbidity | 2022-03-09 09:55 | 1.90000 | Science - Point Source Discharge | Turbidity Meter following APHA 21st Edition Method 2130 B. | NTU | 600 | 8.04
Hautapu at d/s Taihape STP | Ammoniacal Nitrogen (NH4) | 2022-04-12 11:50 | 0.0030 | Science - Point Source Discharge | NW02P Flow Injection Autoanalyser following APHA Online Edition Method 4500 NH3-H (modified). | g/m3 | 600 | 8.05
Hautapu at d/s Taihape STP | Dissolved Reactive Phosphorus | 2022-04-12 11:50 | 0.01900 | Science - Point Source Discharge | APHA Online Edition Method 4500-P G. Persulphate digestion follows APHA Online Edition 4500-P B. |  | 600 | 8.05
Hautapu at d/s Taihape STP | E. coli | 2022-04-12 11:50 | 395.2 | Science - Point Source Discharge | APHA 21st Edition,9223B:2005 | MPN/100mL | 600 | 8.05
Hautapu at d/s Taihape STP | Dissolved Oxygen Concentration | 2022-04-12 11:50 | 10.710 | Science - Point Source Discharge |  | g/m3 | 600 | 8.05
Hautapu at d/s Taihape STP | pH | 2022-04-12 11:50 | 8.050 | Science - Point Source Discharge |  | pH | 600 | 8.05
Hautapu at d/s Taihape STP | Nitrate Nitrogen (NO3) | 2022-04-12 11:50 | 0.0180 | Science - Point Source Discharge | Ion Chromatography following USEPA 300.0 (modified) | g/m3-N | 600 | 8.05
Hautapu at d/s Taihape STP | Nitrite Nitrogen (NO2) | 2022-04-12 11:50 | 0.002 | Science - Point Source Discharge | Ion Chromatography following USEPA 300.0 (modified) | g/m3-N | 600 | 8.05
Hautapu at d/s Taihape STP | SIN (Soluble Inorganic nitrogen) | 2022-04-12 11:50 | 0.0230 | Science - Point Source Discharge | Calculated (NH4 + TON) | g/m3-N | 300 | 8.05
Hautapu at d/s Taihape STP | Total Nitrogen | 2022-04-12 11:50 | 0.2600 | Science - Point Source Discharge | Flow Injection Autoanalyser following APHA Online Edition Method 4500-NO3 I. Persulphate digestion follows APHA Online Edition 4500-N C. |  | 600 | 8.05
Hautapu at d/s Taihape STP | Total Phosphorus | 2022-04-12 11:50 | 0.03800 | Science - Point Source Discharge | Flow Injection Autoanalyser following APHA Online Edition Method 4500-P G. Persulphate digestion follows APHA Online Edition 4500-P B. |  | 600 | 8.05
Hautapu at d/s Taihape STP | Turbidity | 2022-04-12 11:50 | 2.09000 | Science - Point Source Discharge | Turbidity Meter following APHA 21st Edition Method 2130 B. | NTU | 600 | 8.05
Hautapu at d/s Taihape STP | Ammoniacal Nitrogen (NH4) | 2022-05-04 11:07 | 0.0240 | Science - Point Source Discharge | NW02P Flow Injection Autoanalyser following APHA Online Edition Method 4500 NH3-H (modified). | g/m3 | 600 | 8.45
Hautapu at d/s Taihape STP | Dissolved Reactive Phosphorus | 2022-05-04 11:07 | 0.01700 | Science - Point Source Discharge | APHA Online Edition Method 4500-P G. Persulphate digestion follows APHA Online Edition 4500-P B. |  | 600 | 8.45
Hautapu at d/s Taihape STP | E. coli | 2022-05-04 11:07 | 484.4 | Science - Point Source Discharge | APHA 21st Edition,9223B:2005 | MPN/100mL | 600 | 8.45
Hautapu at d/s Taihape STP | Dissolved Oxygen Concentration | 2022-05-04 11:07 | 11.430 | Science - Point Source Discharge |  | g/m3 | 600 | 8.45
Hautapu at d/s Taihape STP | pH | 2022-05-04 11:07 | 8.450 | Science - Point Source Discharge |  | pH | 600 | 8.45
Hautapu at d/s Taihape STP | Nitrate Nitrogen (NO3) | 2022-05-04 11:07 | 0.0290 | Science - Point Source Discharge | Ion Chromatography following USEPA 300.0 (modified) | g/m3-N | 600 | 8.45
Hautapu at d/s Taihape STP | Nitrite Nitrogen (NO2) | 2022-05-04 11:07 | 0.003 | Science - Point Source Discharge | Ion Chromatography following USEPA 300.0 (modified) | g/m3-N | 600 | 8.45
Hautapu at d/s Taihape STP | SIN (Soluble Inorganic nitrogen) | 2022-05-04 11:07 | 0.0540 | Science - Point Source Discharge | Calculated (NH4 + TON) | g/m3-N | 300 | 8.45
Hautapu at d/s Taihape STP | Total Nitrogen | 2022-05-04 11:07 | 0.2300 | Science - Point Source Discharge | Flow Injection Autoanalyser following APHA Online Edition Method 4500-NO3 I. Persulphate digestion follows APHA Online Edition 4500-N C. |  | 600 | 8.45
Hautapu at d/s Taihape STP | Total Phosphorus | 2022-05-04 11:07 | 0.03400 | Science - Point Source Discharge | Flow Injection Autoanalyser following APHA Online Edition Method 4500-P G. Persulphate digestion follows APHA Online Edition 4500-P B. |  | 600 | 8.45
Hautapu at d/s Taihape STP | Turbidity | 2022-05-04 11:07 | 1.74000 | Science - Point Source Discharge | Turbidity Meter following APHA 21st Edition Method 2130 B. | NTU | 600 | 8.45
Hautapu at d/s Taihape STP | Ammoniacal Nitrogen (NH4) | 2022-06-08 11:09 | 0.0230 | Science - Point Source Discharge | NW02P Flow Injection Autoanalyser following APHA Online Edition Method 4500 NH3-H (modified). | g/m3 | 600 | 8.39
Hautapu at d/s Taihape STP | Visual Clarity | 2022-06-08 11:09 | 0.280 | Science - Point Source Discharge | SHMAK Tube (< 0.5 m) | m | 600 | 8.39
Hautapu at d/s Taihape STP | Dissolved Reactive Phosphorus | 2022-06-08 11:09 | 0.02700 | Science - Point Source Discharge | APHA Online Edition Method 4500-P G. Persulphate digestion follows APHA Online Edition 4500-P B. |  | 600 | 8.39
Hautapu at d/s Taihape STP | E. coli | 2022-06-08 11:09 | 395.2 | Science - Point Source Discharge | APHA 21st Edition,9223B:2005 | MPN/100mL | 600 | 8.39
Hautapu at d/s Taihape STP | Dissolved Oxygen Concentration | 2022-06-08 11:09 | 11.080 | Science - Point Source Discharge |  | g/m3 | 600 | 8.39
Hautapu at d/s Taihape STP | pH | 2022-06-08 11:09 | 8.390 | Science - Point Source Discharge |  | pH | 600 | 8.39
Hautapu at d/s Taihape STP | Nitrate Nitrogen (NO3) | 2022-06-08 11:09 | 0.3220 | Science - Point Source Discharge | Ion Chromatography following USEPA 300.0 (modified) | g/m3-N | 600 | 8.39
Hautapu at d/s Taihape STP | Nitrite Nitrogen (NO2) | 2022-06-08 11:09 | 0.005 | Science - Point Source Discharge | Ion Chromatography following USEPA 300.0 (modified) | g/m3-N | 600 | 8.39
Hautapu at d/s Taihape STP | SIN (Soluble Inorganic nitrogen) | 2022-06-08 11:09 | 0.3530 | Science - Point Source Discharge | Calculated (NH4 + TON) | g/m3-N | 300 | 8.39
Hautapu at d/s Taihape STP | Total Nitrogen | 2022-06-08 11:09 | 0.7000 | Science - Point Source Discharge | Flow Injection Autoanalyser following APHA Online Edition Method 4500-NO3 I. Persulphate digestion follows APHA Online Edition 4500-N C. |  | 600 | 8.39
Hautapu at d/s Taihape STP | Total Phosphorus | 2022-06-08 11:09 | 0.07100 | Science - Point Source Discharge | Flow Injection Autoanalyser following APHA Online Edition Method 4500-P G. Persulphate digestion follows APHA Online Edition 4500-P B. |  | 600 | 8.39
Hautapu at d/s Taihape STP | Turbidity | 2022-06-08 11:09 | 15.70000 | Science - Point Source Discharge | Turbidity Meter following APHA 21st Edition Method 2130 B. | NTU | 600 | 8.39
Hautapu at d/s Taihape STP | Ammoniacal Nitrogen (NH4) | 2022-07-06 11:17 | 0.0530 | Science - Point Source Discharge | NW02P Flow Injection Autoanalyser following APHA Online Edition Method 4500 NH3-H (modified). | g/m3 | 600 | 8.46
Hautapu at d/s Taihape STP | Dissolved Reactive Phosphorus | 2022-07-06 11:17 | 0.02100 | Science - Point Source Discharge | APHA Online Edition Method 4500-P G. Persulphate digestion follows APHA Online Edition 4500-P B. |  | 600 | 8.46
Hautapu at d/s Taihape STP | E. coli | 2022-07-06 11:17 | 825.6 | Science - Point Source Discharge | APHA 21st Edition,9223B:2005 | MPN/100mL | 600 | 8.46
Hautapu at d/s Taihape STP | Dissolved Oxygen Concentration | 2022-07-06 11:17 | 11.770 | Science - Point Source Discharge |  | g/m3 | 600 | 8.46
Hautapu at d/s Taihape STP | pH | 2022-07-06 11:17 | 8.460 | Science - Point Source Discharge |  | pH | 600 | 8.46
Hautapu at d/s Taihape STP | Nitrate Nitrogen (NO3) | 2022-07-06 11:17 | 0.4430 | Science - Point Source Discharge | Ion Chromatography following USEPA 300.0 (modified) | g/m3-N | 600 | 8.46
Hautapu at d/s Taihape STP | Nitrite Nitrogen (NO2) | 2022-07-06 11:17 | 0.013 | Science - Point Source Discharge | Ion Chromatography following USEPA 300.0 (modified) | g/m3-N | 600 | 8.46
Hautapu at d/s Taihape STP | SIN (Soluble Inorganic nitrogen) | 2022-07-06 11:17 | 0.5130 | Science - Point Source Discharge | Calculated (NH4 + TON) | g/m3-N | 300 | 8.46
Hautapu at d/s Taihape STP | Total Nitrogen | 2022-07-06 11:17 | 1.060 | Science - Point Source Discharge | Flow Injection Autoanalyser following APHA Online Edition Method 4500-NO3 I. Persulphate digestion follows APHA Online Edition 4500-N C. |  | 600 | 8.46
Hautapu at d/s Taihape STP | Total Phosphorus | 2022-07-06 11:17 | 0.1280 | Science - Point Source Discharge | Flow Injection Autoanalyser following APHA Online Edition Method 4500-P G. Persulphate digestion follows APHA Online Edition 4500-P B. |  | 600 | 8.46
Hautapu at d/s Taihape STP | Turbidity | 2022-07-06 11:17 | 32.10000 | Science - Point Source Discharge | Turbidity Meter following APHA 21st Edition Method 2130 B. | NTU | 600 | 8.46
Hautapu at d/s Taihape STP | Ammoniacal Nitrogen (NH4) | 2022-08-03 11:28 | 0.0180 | Science - Point Source Discharge | NW02P Flow Injection Autoanalyser following APHA Online Edition Method 4500 NH3-H (modified). | g/m3 | 600 | 7.89
Hautapu at d/s Taihape STP | Visual Clarity | 2022-08-03 11:28 | 0.350 | Science - Point Source Discharge | SHMAK Tube (< 0.5 m) | m | 600 | 7.89
Hautapu at d/s Taihape STP | Dissolved Reactive Phosphorus | 2022-08-03 11:28 | 0.02700 | Science - Point Source Discharge | APHA Online Edition Method 4500-P G. Persulphate digestion follows APHA Online Edition 4500-P B. |  | 600 | 7.89
Hautapu at d/s Taihape STP | E. coli | 2022-08-03 11:28 | 68.4 | Science - Point Source Discharge | APHA 21st Edition,9223B:2005 | MPN/100mL | 600 | 7.89
Hautapu at d/s Taihape STP | Dissolved Oxygen Concentration | 2022-08-03 11:28 | 11.790 | Science - Point Source Discharge |  | g/m3 | 600 | 7.89
Hautapu at d/s Taihape STP | pH | 2022-08-03 11:28 | 7.890 | Science - Point Source Discharge |  | pH | 600 | 7.89
Hautapu at d/s Taihape STP | Nitrate Nitrogen (NO3) | 2022-08-03 11:28 | 0.3780 | Science - Point Source Discharge | Ion Chromatography following USEPA 300.0 (modified) | g/m3-N | 600 | 7.89
Hautapu at d/s Taihape STP | Nitrite Nitrogen (NO2) | 2022-08-03 11:28 | 0.003 | Science - Point Source Discharge | Ion Chromatography following USEPA 300.0 (modified) | g/m3-N | 600 | 7.89
Hautapu at d/s Taihape STP | SIN (Soluble Inorganic nitrogen) | 2022-08-03 11:28 | 0.3980 | Science - Point Source Discharge | Calculated (NH4 + TON) | g/m3-N | 300 | 7.89
Hautapu at d/s Taihape STP | Total Nitrogen | 2022-08-03 11:28 | 0.6200 | Science - Point Source Discharge | Flow Injection Autoanalyser following APHA Online Edition Method 4500-NO3 I. Persulphate digestion follows APHA Online Edition 4500-N C. |  | 600 | 7.89
Hautapu at d/s Taihape STP | Total Phosphorus | 2022-08-03 11:28 | 0.05600 | Science - Point Source Discharge | Flow Injection Autoanalyser following APHA Online Edition Method 4500-P G. Persulphate digestion follows APHA Online Edition 4500-P B. |  | 600 | 7.89
Hautapu at d/s Taihape STP | Turbidity | 2022-08-03 11:28 | 14.30000 | Science - Point Source Discharge | Turbidity Meter following APHA 21st Edition Method 2130 B. | NTU | 600 | 7.89
Hautapu at d/s Taihape STP | Ammoniacal Nitrogen (NH4) | 2022-09-07 11:13 | 0.0310 | Science - Point Source Discharge | NW02P Flow Injection Autoanalyser following APHA Online Edition Method 4500 NH3-H (modified). | g/m3 | 600 | 7.88
Hautapu at d/s Taihape STP | Visual Clarity | 2022-09-07 11:13 | 0.170 | Science - Point Source Discharge | SHMAK Tube (< 0.5 m) | m | 600 | 7.88
Hautapu at d/s Taihape STP | Dissolved Reactive Phosphorus | 2022-09-07 11:13 | 0.01400 | Science - Point Source Discharge | APHA Online Edition Method 4500-P G. Persulphate digestion follows APHA Online Edition 4500-P B. |  | 600 | 7.88
Hautapu at d/s Taihape STP | E. coli | 2022-09-07 11:13 | 3465.6 | Science - Point Source Discharge | APHA 21st Edition,9223B:2005 | MPN/100mL | 600 | 7.88
Hautapu at d/s Taihape STP | Dissolved Oxygen Concentration | 2022-09-07 11:13 | 12.110 | Science - Point Source Discharge |  | g/m3 | 600 | 7.88
Hautapu at d/s Taihape STP | pH | 2022-09-07 11:13 | 7.880 | Science - Point Source Discharge |  | pH | 600 | 7.88
Hautapu at d/s Taihape STP | Nitrate Nitrogen (NO3) | 2022-09-07 11:13 | 0.4320 | Science - Point Source Discharge | Ion Chromatography following USEPA 300.0 (modified) | g/m3-N | 600 | 7.88
Hautapu at d/s Taihape STP | Nitrite Nitrogen (NO2) | 2022-09-07 11:13 | 0.005 | Science - Point Source Discharge | Ion Chromatography following USEPA 300.0 (modified) | g/m3-N | 600 | 7.88
Hautapu at d/s Taihape STP | SIN (Soluble Inorganic nitrogen) | 2022-09-07 11:13 | 0.4710 | Science - Point Source Discharge | Calculated (NH4 + TON) | g/m3-N | 300 | 7.88
Hautapu at d/s Taihape STP | Total Nitrogen | 2022-09-07 11:13 | 0.9700 | Science - Point Source Discharge | Flow Injection Autoanalyser following APHA Online Edition Method 4500-NO3 I. Persulphate digestion follows APHA Online Edition 4500-N C. |  | 600 | 7.88
Hautapu at d/s Taihape STP | Total Phosphorus | 2022-09-07 11:13 | 0.09700 | Science - Point Source Discharge | Flow Injection Autoanalyser following APHA Online Edition Method 4500-P G. Persulphate digestion follows APHA Online Edition 4500-P B. |  | 600 | 7.88
Hautapu at d/s Taihape STP | Turbidity | 2022-09-07 11:13 | 34.20000 | Science - Point Source Discharge | Turbidity Meter following APHA 21st Edition Method 2130 B. | NTU | 600 | 7.88
Hautapu at d/s Taihape STP | Ammoniacal Nitrogen (NH4) | 2022-10-05 10:01 | 0.0260 | Science - Point Source Discharge | NW02P Flow Injection Autoanalyser following APHA Online Edition Method 4500 NH3-H (modified). | g/m3 | 600 | 8.16
Hautapu at d/s Taihape STP | Visual Clarity | 2022-10-05 10:01 | 0.350 | Science - Point Source Discharge | SHMAK Tube (< 0.5 m) | m | 600 | 8.16
Hautapu at d/s Taihape STP | Dissolved Reactive Phosphorus | 2022-10-05 10:01 | 0.01300 | Science - Point Source Discharge | APHA Online Edition Method 4500-P G. Persulphate digestion follows APHA Online Edition 4500-P B. |  | 600 | 8.16
Hautapu at d/s Taihape STP | E. coli | 2022-10-05 10:01 | 275.6 | Science - Point Source Discharge | APHA 21st Edition,9223B:2005 | MPN/100mL | 600 | 8.16
Hautapu at d/s Taihape STP | Dissolved Oxygen Concentration | 2022-10-05 10:01 | 10.910 | Science - Point Source Discharge |  | g/m3 | 600 | 8.16
Hautapu at d/s Taihape STP | pH | 2022-10-05 10:01 | 8.160 | Science - Point Source Discharge |  | pH | 600 | 8.16
Hautapu at d/s Taihape STP | Nitrate Nitrogen (NO3) | 2022-10-05 10:01 | 0.1630 | Science - Point Source Discharge | Calculation from NNN - Nitrite (both being APHA Online Edition Method 4500) | g/m3-N | 600 | 8.16
Hautapu at d/s Taihape STP | Nitrite Nitrogen (NO2) | 2022-10-05 10:01 | 0.002 | Science - Point Source Discharge | Ion Chromatography following USEPA 300.0 (modified) | g/m3-N | 600 | 8.16
Hautapu at d/s Taihape STP | SIN (Soluble Inorganic nitrogen) | 2022-10-05 10:01 | 0.1910 | Science - Point Source Discharge | Calculated (NH4 + TON) | g/m3-N | 300 | 8.16
Hautapu at d/s Taihape STP | Total Nitrogen | 2022-10-05 10:01 | 0.5100 | Science - Point Source Discharge | Flow Injection Autoanalyser following APHA Online Edition Method 4500-NO3 I. Persulphate digestion follows APHA Online Edition 4500-N C. |  | 600 | 8.16
Hautapu at d/s Taihape STP | Total Phosphorus | 2022-10-05 10:01 | 0.05200 | Science - Point Source Discharge | Flow Injection Autoanalyser following APHA Online Edition Method 4500-P G. Persulphate digestion follows APHA Online Edition 4500-P B. |  | 600 | 8.16
Hautapu at d/s Taihape STP | Turbidity | 2022-10-05 10:01 | 11.30000 | Science - Point Source Discharge | Turbidity Meter following APHA 21st Edition Method 2130 B. | NTU | 600 | 8.16
Hautapu at d/s Taihape STP | Ammoniacal Nitrogen (NH4) | 2022-11-09 09:56 | 0.0490 | Science - Point Source Discharge | NW02P Flow Injection Autoanalyser following APHA Online Edition Method 4500 NH3-H (modified). | g/m3 | 600 | 7.87
Hautapu at d/s Taihape STP | Dissolved Reactive Phosphorus | 2022-11-09 09:56 | 0.01300 | Science - Point Source Discharge | APHA Online Edition Method 4500-P G. Persulphate digestion follows APHA Online Edition 4500-P B. |  | 600 | 7.87
Hautapu at d/s Taihape STP | E. coli | 2022-11-09 09:56 | 201.6 | Science - Point Source Discharge | APHA 21st Edition,9223B:2005 | MPN/100mL | 600 | 7.87
Hautapu at d/s Taihape STP | Dissolved Oxygen Concentration | 2022-11-09 09:56 | 10.090 | Science - Point Source Discharge |  | g/m3 | 600 | 7.87
Hautapu at d/s Taihape STP | pH | 2022-11-09 09:56 | 7.870 | Science - Point Source Discharge |  | pH | 600 | 7.87
Hautapu at d/s Taihape STP | Nitrate Nitrogen (NO3) | 2022-11-09 09:56 | 0.0660 | Science - Point Source Discharge | Calculation from NNN - Nitrite (both being APHA Online Edition Method 4500) | g/m3-N | 600 | 7.87
Hautapu at d/s Taihape STP | Nitrite Nitrogen (NO2) | 2022-11-09 09:56 | 0.003 | Science - Point Source Discharge | Ion Chromatography following USEPA 300.0 (modified) | g/m3-N | 600 | 7.87
Hautapu at d/s Taihape STP | SIN (Soluble Inorganic nitrogen) | 2022-11-09 09:56 | 0.1190 | Science - Point Source Discharge | Calculated (NH4 + TON) | g/m3-N | 300 | 7.87
Hautapu at d/s Taihape STP | Total Nitrogen | 2022-11-09 09:56 | 0.3800 | Science - Point Source Discharge | Flow Injection Autoanalyser following APHA Online Edition Method 4500-NO3 I. Persulphate digestion follows APHA Online Edition 4500-N C. |  | 600 | 7.87
Hautapu at d/s Taihape STP | Total Phosphorus | 2022-11-09 09:56 | 0.03200 | Science - Point Source Discharge | Flow Injection Autoanalyser following APHA Online Edition Method 4500-P G. Persulphate digestion follows APHA Online Edition 4500-P B. |  | 600 | 7.87
Hautapu at d/s Taihape STP | Turbidity | 2022-11-09 09:56 | 3.87000 | Science - Point Source Discharge | Turbidity Meter following APHA 21st Edition Method 2130 B. | NTU | 600 | 7.87
Hautapu at d/s Taihape STP | Ammoniacal Nitrogen (NH4) | 2022-12-07 10:23 | 0.0130 | Science - Point Source Discharge | NW02P Flow Injection Autoanalyser following APHA Online Edition Method 4500 NH3-H (modified). | g/m3 | 600 | 8.3
Hautapu at d/s Taihape STP | Dissolved Reactive Phosphorus | 2022-12-07 10:23 | 0.01200 | Science - Point Source Discharge | APHA Online Edition Method 4500-P G. Persulphate digestion follows APHA Online Edition 4500-P B. |  | 600 | 8.3
Hautapu at d/s Taihape STP | E. coli | 2022-12-07 10:23 | 80.4 | Science - Point Source Discharge | APHA 21st Edition,9223B:2005 | MPN/100mL | 600 | 8.3
Hautapu at d/s Taihape STP | Dissolved Oxygen Concentration | 2022-12-07 10:23 | 10.090 | Science - Point Source Discharge |  | g/m3 | 600 | 8.3
Hautapu at d/s Taihape STP | pH | 2022-12-07 10:23 | 8.300 | Science - Point Source Discharge |  | pH | 600 | 8.3
Hautapu at d/s Taihape STP | Nitrate Nitrogen (NO3) | 2022-12-07 10:23 | 0.0140 | Science - Point Source Discharge | Calculation from NNN - Nitrite (both being APHA Online Edition Method 4500) | g/m3-N | 600 | 8.3
Hautapu at d/s Taihape STP | Nitrite Nitrogen (NO2) | 2022-12-07 10:23 | <0.002 | Science - Point Source Discharge | Ion Chromatography following USEPA 300.0 (modified) | g/m3-N | 600 | 8.3
Hautapu at d/s Taihape STP | SIN (Soluble Inorganic nitrogen) | 2022-12-07 10:23 | 0.0310 | Science - Point Source Discharge | Calculated (NH4 + TON) | g/m3-N | 300 | 8.3
Hautapu at d/s Taihape STP | Total Nitrogen | 2022-12-07 10:23 | 0.2600 | Science - Point Source Discharge | Flow Injection Autoanalyser following APHA Online Edition Method 4500-NO3 I. Persulphate digestion follows APHA Online Edition 4500-N C. |  | 600 | 8.3
Hautapu at d/s Taihape STP | Total Phosphorus | 2022-12-07 10:23 | 0.02900 | Science - Point Source Discharge | Flow Injection Autoanalyser following APHA Online Edition Method 4500-P G. Persulphate digestion follows APHA Online Edition 4500-P B. |  | 600 | 8.3
Hautapu at d/s Taihape STP | Turbidity | 2022-12-07 10:23 | 3.07000 | Science - Point Source Discharge | Turbidity Meter following APHA 21st Edition Method 2130 B. | NTU | 600 | 8.3
Hautapu at d/s Taihape STP | Ammoniacal Nitrogen (NH4) | 2023-01-11 10:12 | 0.0190 | Science - Point Source Discharge | NW02P Flow Injection Autoanalyser following APHA Online Edition Method 4500 NH3-H (modified). | g/m3 | 600 | 8.48
Hautapu at d/s Taihape STP | Dissolved Reactive Phosphorus | 2023-01-11 10:12 | 0.01700 | Science - Point Source Discharge | APHA Online Edition Method 4500-P G. Persulphate digestion follows APHA Online Edition 4500-P B. |  | 600 | 8.48
Hautapu at d/s Taihape STP | E. coli | 2023-01-11 10:12 | 96.4 | Science - Point Source Discharge | APHA 21st Edition,9223B:2005 | MPN/100mL | 600 | 8.48
Hautapu at d/s Taihape STP | Dissolved Oxygen Concentration | 2023-01-11 10:12 | 9.690 | Science - Point Source Discharge |  | g/m3 | 600 | 8.48
Hautapu at d/s Taihape STP | pH | 2023-01-11 10:12 | 8.480 | Science - Point Source Discharge |  | pH | 600 | 8.48
Hautapu at d/s Taihape STP | Nitrate Nitrogen (NO3) | 2023-01-11 10:12 | 0.0270 | Science - Point Source Discharge | Calculation from NNN - Nitrite (both being APHA Online Edition Method 4500) | g/m3-N | 600 | 8.48
Hautapu at d/s Taihape STP | Nitrite Nitrogen (NO2) | 2023-01-11 10:12 | 0.002 | Science - Point Source Discharge | Ion Chromatography following USEPA 300.0 (modified) | g/m3-N | 600 | 8.48
Hautapu at d/s Taihape STP | SIN (Soluble Inorganic nitrogen) | 2023-01-11 10:12 | 0.0480 | Science - Point Source Discharge | Calculated (NH4 + TON) | g/m3-N | 300 | 8.48
Hautapu at d/s Taihape STP | Total Nitrogen | 2023-01-11 10:12 | 0.4100 | Science - Point Source Discharge | Flow Injection Autoanalyser following APHA Online Edition Method 4500-NO3 I. Persulphate digestion follows APHA Online Edition 4500-N C. |  | 600 | 8.48
Hautapu at d/s Taihape STP | Total Phosphorus | 2023-01-11 10:12 | 0.04000 | Science - Point Source Discharge | Flow Injection Autoanalyser following APHA Online Edition Method 4500-P G. Persulphate digestion follows APHA Online Edition 4500-P B. |  | 600 | 8.48
Hautapu at d/s Taihape STP | Turbidity | 2023-01-11 10:12 | 5.01000 | Science - Point Source Discharge | Turbidity Meter following APHA 21st Edition Method 2130 B. | NTU | 600 | 8.48
Hautapu at d/s Taihape STP | Ammoniacal Nitrogen (NH4) | 2023-02-08 10:31 | 0.0030 | Science - Point Source Discharge | NW02P Flow Injection Autoanalyser following APHA Online Edition Method 4500 NH3-H (modified). | g/m3 | 600 | 8.31
Hautapu at d/s Taihape STP | Dissolved Reactive Phosphorus | 2023-02-08 10:31 | 0.008000 | Science - Point Source Discharge | APHA Online Edition Method 4500-P G. Persulphate digestion follows APHA Online Edition 4500-P B. |  | 600 | 8.31
Hautapu at d/s Taihape STP | E. coli | 2023-02-08 10:31 | 260.0 | Science - Point Source Discharge | APHA 21st Edition,9223B:2005 | MPN/100mL | 600 | 8.31
Hautapu at d/s Taihape STP | Dissolved Oxygen Concentration | 2023-02-08 10:31 | 9.300 | Science - Point Source Discharge |  | g/m3 | 600 | 8.31
Hautapu at d/s Taihape STP | pH | 2023-02-08 10:31 | 8.310 | Science - Point Source Discharge |  | pH | 600 | 8.31
Hautapu at d/s Taihape STP | Nitrate Nitrogen (NO3) | 2023-02-08 10:31 | 0.0060 | Science - Point Source Discharge | Calculation from NNN - Nitrite (both being APHA Online Edition Method 4500) | g/m3-N | 600 | 8.31
Hautapu at d/s Taihape STP | Nitrite Nitrogen (NO2) | 2023-02-08 10:31 | 0.003 | Science - Point Source Discharge | Ion Chromatography following USEPA 300.0 (modified) | g/m3-N | 600 | 8.31
Hautapu at d/s Taihape STP | SIN (Soluble Inorganic nitrogen) | 2023-02-08 10:31 | 0.0130 | Science - Point Source Discharge | Calculated (NH4 + TON) | g/m3-N | 300 | 8.31
Hautapu at d/s Taihape STP | Total Nitrogen | 2023-02-08 10:31 | 0.3700 | Science - Point Source Discharge | Flow Injection Autoanalyser following APHA Online Edition Method 4500-NO3 I. Persulphate digestion follows APHA Online Edition 4500-N C. |  | 600 | 8.31
Hautapu at d/s Taihape STP | Total Phosphorus | 2023-02-08 10:31 | 0.03900 | Science - Point Source Discharge | Flow Injection Autoanalyser following APHA Online Edition Method 4500-P G. Persulphate digestion follows APHA Online Edition 4500-P B. |  | 600 | 8.31
Hautapu at d/s Taihape STP | Turbidity | 2023-02-08 10:31 | 6.68000 | Science - Point Source Discharge | Turbidity Meter following APHA 21st Edition Method 2130 B. | NTU | 600 | 8.31
Hautapu at d/s Taihape STP | Ammoniacal Nitrogen (NH4) | 2023-03-08 10:27 | <0.0010 | Science - Point Source Discharge | NW02P Flow Injection Autoanalyser following APHA Online Edition Method 4500 NH3-H (modified). | g/m3 | 600 | 8.21
Hautapu at d/s Taihape STP | Dissolved Reactive Phosphorus | 2023-03-08 10:27 | 0.007000 | Science - Point Source Discharge | APHA Online Edition Method 4500-P G. Persulphate digestion follows APHA Online Edition 4500-P B. |  | 600 | 8.21
Hautapu at d/s Taihape STP | E. coli | 2023-03-08 10:27 | 192.0 | Science - Point Source Discharge | APHA 21st Edition,9223B:2005 | MPN/100mL | 600 | 8.21
Hautapu at d/s Taihape STP | Dissolved Oxygen Concentration | 2023-03-08 10:27 | 10.220 | Science - Point Source Discharge |  | g/m3 | 600 | 8.21
Hautapu at d/s Taihape STP | pH | 2023-03-08 10:27 | 8.210 | Science - Point Source Discharge |  | pH | 600 | 8.21
Hautapu at d/s Taihape STP | Nitrate Nitrogen (NO3) | 2023-03-08 10:27 | 0.0180 | Science - Point Source Discharge | Calculation from NNN - Nitrite (both being APHA Online Edition Method 4500) | g/m3-N | 600 | 8.21
Hautapu at d/s Taihape STP | Nitrite Nitrogen (NO2) | 2023-03-08 10:27 | <0.002 | Science - Point Source Discharge | Ion Chromatography following USEPA 300.0 (modified) | g/m3-N | 600 | 8.21
Hautapu at d/s Taihape STP | SIN (Soluble Inorganic nitrogen) | 2023-03-08 10:27 | 0.0195 | Science - Point Source Discharge | Calculated (NH4 + TON) | g/m3-N | 300 | 8.21
Hautapu at d/s Taihape STP | Total Nitrogen | 2023-03-08 10:27 | 0.3500 | Science - Point Source Discharge | Flow Injection Autoanalyser following APHA Online Edition Method 4500-NO3 I. Persulphate digestion follows APHA Online Edition 4500-N C. |  | 600 | 8.21
Hautapu at d/s Taihape STP | Total Phosphorus | 2023-03-08 10:27 | 0.03800 | Science - Point Source Discharge | Flow Injection Autoanalyser following APHA Online Edition Method 4500-P G. Persulphate digestion follows APHA Online Edition 4500-P B. |  | 600 | 8.21
Hautapu at d/s Taihape STP | Turbidity | 2023-03-08 10:27 | 6.23000 | Science - Point Source Discharge | Turbidity Meter following APHA 21st Edition Method 2130 B. | NTU | 600 | 8.21
Hautapu at d/s Taihape STP | Ammoniacal Nitrogen (NH4) | 2023-04-12 11:06 | 0.0020 | Science - Point Source Discharge | NW02P Flow Injection Autoanalyser following APHA Online Edition Method 4500 NH3-H (modified). | g/m3 | 600 | 8.25
Hautapu at d/s Taihape STP | Visual Clarity | 2023-04-12 11:06 | 0.260 | Science - Point Source Discharge | SHMAK Tube (< 0.5 m) | m | 600 | 8.25
Hautapu at d/s Taihape STP | Dissolved Reactive Phosphorus | 2023-04-12 11:06 | 0.01100 | Science - Point Source Discharge | APHA Online Edition Method 4500-P G. Persulphate digestion follows APHA Online Edition 4500-P B. |  | 600 | 8.25
Hautapu at d/s Taihape STP | E. coli | 2023-04-12 11:06 | 54.0 | Science - Point Source Discharge | APHA 21st Edition,9223B:2005 | MPN/100mL | 600 | 8.25
Hautapu at d/s Taihape STP | Dissolved Oxygen Concentration | 2023-04-12 11:06 | 9.950 | Science - Point Source Discharge |  | g/m3 | 600 | 8.25
Hautapu at d/s Taihape STP | pH | 2023-04-12 11:06 | 8.250 | Science - Point Source Discharge |  | pH | 600 | 8.25
Hautapu at d/s Taihape STP | Nitrate Nitrogen (NO3) | 2023-04-12 11:06 | 0.0170 | Science - Point Source Discharge | Calculation from NNN - Nitrite (both being APHA Online Edition Method 4500) | g/m3-N | 600 | 8.25
Hautapu at d/s Taihape STP | Nitrite Nitrogen (NO2) | 2023-04-12 11:06 | <0.002 | Science - Point Source Discharge | Ion Chromatography following USEPA 300.0 (modified) | g/m3-N | 600 | 8.25
Hautapu at d/s Taihape STP | SIN (Soluble Inorganic nitrogen) | 2023-04-12 11:06 | 0.0210 | Science - Point Source Discharge | Calculated (NH4 + TON) | g/m3-N | 300 | 8.25
Hautapu at d/s Taihape STP | Total Nitrogen | 2023-04-12 11:06 | 0.4800 | Science - Point Source Discharge | Flow Injection Autoanalyser following APHA Online Edition Method 4500-NO3 I. Persulphate digestion follows APHA Online Edition 4500-N C. |  | 600 | 8.25
Hautapu at d/s Taihape STP | Total Phosphorus | 2023-04-12 11:06 | 0.06100 | Science - Point Source Discharge | Flow Injection Autoanalyser following APHA Online Edition Method 4500-P G. Persulphate digestion follows APHA Online Edition 4500-P B. |  | 600 | 8.25
Hautapu at d/s Taihape STP | Turbidity | 2023-04-12 11:06 | 6.00000 | Science - Point Source Discharge | Turbidity Meter following APHA 21st Edition Method 2130 B. | NTU | 600 | 8.25
Hautapu at d/s Taihape STP | Ammoniacal Nitrogen (NH4) | 2023-05-03 11:28 | 0.0070 | Science - Point Source Discharge | NW02P Flow Injection Autoanalyser following APHA Online Edition Method 4500 NH3-H (modified). | g/m3 | 600 | 8.33
Hautapu at d/s Taihape STP | Dissolved Reactive Phosphorus | 2023-05-03 11:28 | 0.01400 | Science - Point Source Discharge | APHA Online Edition Method 4500-P G. Persulphate digestion follows APHA Online Edition 4500-P B. |  | 600 | 8.33
Hautapu at d/s Taihape STP | E. coli | 2023-05-03 11:28 | 119.6 | Science - Point Source Discharge | APHA 21st Edition,9223B:2005 | MPN/100mL | 600 | 8.33
Hautapu at d/s Taihape STP | Dissolved Oxygen Concentration | 2023-05-03 11:28 | 10.670 | Science - Point Source Discharge |  | g/m3 | 600 | 8.33
Hautapu at d/s Taihape STP | pH | 2023-05-03 11:28 | 8.330 | Science - Point Source Discharge |  | pH | 600 | 8.33
Hautapu at d/s Taihape STP | Nitrate Nitrogen (NO3) | 2023-05-03 11:28 | 0.0830 | Science - Point Source Discharge | Calculation from NNN - Nitrite (both being APHA Online Edition Method 4500) | g/m3-N | 600 | 8.33
Hautapu at d/s Taihape STP | Nitrite Nitrogen (NO2) | 2023-05-03 11:28 | 0.003 | Science - Point Source Discharge | Ion Chromatography following USEPA 300.0 (modified) | g/m3-N | 600 | 8.33
Hautapu at d/s Taihape STP | SIN (Soluble Inorganic nitrogen) | 2023-05-03 11:28 | 0.0930 | Science - Point Source Discharge | Calculated (NH4 + TON) | g/m3-N | 300 | 8.33
Hautapu at d/s Taihape STP | Total Nitrogen | 2023-05-03 11:28 | 0.3600 | Science - Point Source Discharge | Flow Injection Autoanalyser following APHA Online Edition Method 4500-NO3 I. Persulphate digestion follows APHA Online Edition 4500-N C. |  | 600 | 8.33
Hautapu at d/s Taihape STP | Total Phosphorus | 2023-05-03 11:28 | 0.02900 | Science - Point Source Discharge | Flow Injection Autoanalyser following APHA Online Edition Method 4500-P G. Persulphate digestion follows APHA Online Edition 4500-P B. |  | 600 | 8.33
Hautapu at d/s Taihape STP | Turbidity | 2023-05-03 11:28 | 1.65000 | Science - Point Source Discharge | Turbidity Meter following APHA 21st Edition Method 2130 B. | NTU | 600 | 8.33
Hautapu at d/s Taihape STP | Ammoniacal Nitrogen (NH4) | 2023-06-07 11:15 | 0.0230 | Science - Point Source Discharge | NW02P Flow Injection Autoanalyser following APHA Online Edition Method 4500 NH3-H (modified). | g/m3 | 600 | 8.06
Hautapu at d/s Taihape STP | Visual Clarity | 2023-06-07 11:15 | 0.460 | Science - Point Source Discharge | SHMAK Tube (< 0.5 m) | m | 600 | 8.06
Hautapu at d/s Taihape STP | Dissolved Reactive Phosphorus | 2023-06-07 11:15 | 0.01400 | Science - Point Source Discharge | APHA Online Edition Method 4500-P G. Persulphate digestion follows APHA Online Edition 4500-P B. |  | 600 | 8.06
Hautapu at d/s Taihape STP | E. coli | 2023-06-07 11:15 | 28.0 | Science - Point Source Discharge | APHA 21st Edition,9223B:2005 | MPN/100mL | 600 | 8.06
Hautapu at d/s Taihape STP | Dissolved Oxygen Concentration | 2023-06-07 11:15 | 11.850 | Science - Point Source Discharge |  | g/m3 | 600 | 8.06
Hautapu at d/s Taihape STP | pH | 2023-06-07 11:15 | 8.060 | Science - Point Source Discharge |  | pH | 600 | 8.06
Hautapu at d/s Taihape STP | Nitrate Nitrogen (NO3) | 2023-06-07 11:15 | 0.1480 | Science - Point Source Discharge | Calculation from NNN - Nitrite (both being APHA Online Edition Method 4500) | g/m3-N | 600 | 8.06
Hautapu at d/s Taihape STP | Nitrite Nitrogen (NO2) | 2023-06-07 11:15 | 0.003 | Science - Point Source Discharge | Ion Chromatography following USEPA 300.0 (modified) | g/m3-N | 600 | 8.06
Hautapu at d/s Taihape STP | SIN (Soluble Inorganic nitrogen) | 2023-06-07 11:15 | 0.1740 | Science - Point Source Discharge | Calculated (NH4 + TON) | g/m3-N | 300 | 8.06
Hautapu at d/s Taihape STP | Total Nitrogen | 2023-06-07 11:15 | 0.4300 | Science - Point Source Discharge | Flow Injection Autoanalyser following APHA Online Edition Method 4500-NO3 I. Persulphate digestion follows APHA Online Edition 4500-N C. |  | 600 | 8.06
Hautapu at d/s Taihape STP | Total Phosphorus | 2023-06-07 11:15 | 0.03700 | Science - Point Source Discharge | Flow Injection Autoanalyser following APHA Online Edition Method 4500-P G. Persulphate digestion follows APHA Online Edition 4500-P B. |  | 600 | 8.06
Hautapu at d/s Taihape STP | Turbidity | 2023-06-07 11:15 | 3.69000 | Science - Point Source Discharge | Turbidity Meter following APHA 21st Edition Method 2130 B. | NTU | 600 | 8.06
Hautapu at d/s Taihape STP | Ammoniacal Nitrogen (NH4) | 2023-07-11 11:08 | 0.0230 | Science - Point Source Discharge | NW02P Flow Injection Autoanalyser following APHA Online Edition Method 4500 NH3-H (modified). | g/m3 | 600 | 7.82
Hautapu at d/s Taihape STP | Visual Clarity | 2023-07-11 11:08 | 0.130 | Science - Point Source Discharge | SHMAK Tube (< 0.5 m) | m | 600 | 7.82
Hautapu at d/s Taihape STP | Dissolved Reactive Phosphorus | 2023-07-11 11:08 | 0.01600 | Science - Point Source Discharge | APHA Online Edition Method 4500-P G. Persulphate digestion follows APHA Online Edition 4500-P B. |  | 600 | 7.82
Hautapu at d/s Taihape STP | E. coli | 2023-07-11 11:08 | 384.0 | Science - Point Source Discharge | APHA 21st Edition,9223B:2005 | MPN/100mL | 600 | 7.82
Hautapu at d/s Taihape STP | Dissolved Oxygen Concentration | 2023-07-11 11:08 | 11.300 | Science - Point Source Discharge |  | g/m3 | 600 | 7.82
Hautapu at d/s Taihape STP | pH | 2023-07-11 11:08 | 7.820 | Science - Point Source Discharge |  | pH | 600 | 7.82
Hautapu at d/s Taihape STP | Nitrate Nitrogen (NO3) | 2023-07-11 11:08 | 0.2130 | Science - Point Source Discharge | Calculation from NNN - Nitrite (both being APHA Online Edition Method 4500) | g/m3-N | 600 | 7.82
Hautapu at d/s Taihape STP | Nitrite Nitrogen (NO2) | 2023-07-11 11:08 | 0.002 | Science - Point Source Discharge | Ion Chromatography following USEPA 300.0 (modified) | g/m3-N | 600 | 7.82
Hautapu at d/s Taihape STP | SIN (Soluble Inorganic nitrogen) | 2023-07-11 11:08 | 0.2380 | Science - Point Source Discharge | Calculated (NH4 + TON) | g/m3-N | 300 | 7.82
Hautapu at d/s Taihape STP | Total Nitrogen | 2023-07-11 11:08 | 0.7400 | Science - Point Source Discharge | Flow Injection Autoanalyser following APHA Online Edition Method 4500-NO3 I. Persulphate digestion follows APHA Online Edition 4500-N C. |  | 600 | 7.82
Hautapu at d/s Taihape STP | Total Phosphorus | 2023-07-11 11:08 | 0.1060 | Science - Point Source Discharge | Flow Injection Autoanalyser following APHA Online Edition Method 4500-P G. Persulphate digestion follows APHA Online Edition 4500-P B. |  | 600 | 7.82
Hautapu at d/s Taihape STP | Turbidity | 2023-07-11 11:08 | 8.12000 | Science - Point Source Discharge | Turbidity Meter following APHA 21st Edition Method 2130 B. | NTU | 600 | 7.82
Hautapu at d/s Taihape STP | Ammoniacal Nitrogen (NH4) | 2023-08-09 11:24 | 0.0260 | Science - Point Source Discharge | NW02P Flow Injection Autoanalyser following APHA Online Edition Method 4500 NH3-H (modified). | g/m3 | 600 | 8.1
Hautapu at d/s Taihape STP | Visual Clarity | 2023-08-09 11:24 | 0.240 | Science - Point Source Discharge | SHMAK Tube (< 0.5 m) | m | 600 | 8.1
Hautapu at d/s Taihape STP | Dissolved Reactive Phosphorus | 2023-08-09 11:24 | 0.01900 | Science - Point Source Discharge | APHA Online Edition Method 4500-P G. Persulphate digestion follows APHA Online Edition 4500-P B. |  | 600 | 8.1
Hautapu at d/s Taihape STP | E. coli | 2023-08-09 11:24 | 237.6 | Science - Point Source Discharge | APHA 21st Edition,9223B:2005 | MPN/100mL | 600 | 8.1
Hautapu at d/s Taihape STP | Dissolved Oxygen Concentration | 2023-08-09 11:24 | 11.940 | Science - Point Source Discharge |  | g/m3 | 600 | 8.1
Hautapu at d/s Taihape STP | pH | 2023-08-09 11:24 | 8.100 | Science - Point Source Discharge |  | pH | 600 | 8.1
Hautapu at d/s Taihape STP | Nitrate Nitrogen (NO3) | 2023-08-09 11:24 | 0.2610 | Science - Point Source Discharge | Calculation from NNN - Nitrite (both being APHA Online Edition Method 4500) | g/m3-N | 600 | 8.1
Hautapu at d/s Taihape STP | Nitrite Nitrogen (NO2) | 2023-08-09 11:24 | <0.002 | Science - Point Source Discharge | Ion Chromatography following USEPA 300.0 (modified) | g/m3-N | 600 | 8.1
Hautapu at d/s Taihape STP | SIN (Soluble Inorganic nitrogen) | 2023-08-09 11:24 | 0.2910 | Science - Point Source Discharge | Calculated (NH4 + TON) | g/m3-N | 300 | 8.1
Hautapu at d/s Taihape STP | Total Nitrogen | 2023-08-09 11:24 | 0.4800 | Science - Point Source Discharge | Flow Injection Autoanalyser following APHA Online Edition Method 4500-NO3 I. Persulphate digestion follows APHA Online Edition 4500-N C. |  | 600 | 8.1
Hautapu at d/s Taihape STP | Total Phosphorus | 2023-08-09 11:24 | 0.02400 | Science - Point Source Discharge | Flow Injection Autoanalyser following APHA Online Edition Method 4500-P G. Persulphate digestion follows APHA Online Edition 4500-P B. |  | 600 | 8.1
Hautapu at d/s Taihape STP | Turbidity | 2023-08-09 11:24 | 13.60000 | Science - Point Source Discharge | Turbidity Meter following APHA 21st Edition Method 2130 B. | NTU | 600 | 8.1
Hautapu at d/s Taihape STP | Ammoniacal Nitrogen (NH4) | 2023-09-13 11:09 | 0.0380 | Science - Point Source Discharge | NW02P Flow Injection Autoanalyser following APHA Online Edition Method 4500 NH3-H (modified). | g/m3 | 600 | 8.23
Hautapu at d/s Taihape STP | Dissolved Reactive Phosphorus | 2023-09-13 11:09 | 0.01100 | Science - Point Source Discharge | APHA Online Edition Method 4500-P G. Persulphate digestion follows APHA Online Edition 4500-P B. |  | 600 | 8.23
Hautapu at d/s Taihape STP | E. coli | 2023-09-13 11:09 | 96.4 | Science - Point Source Discharge | APHA 21st Edition,9223B:2005 | MPN/100mL | 600 | 8.23
Hautapu at d/s Taihape STP | Dissolved Oxygen Concentration | 2023-09-13 11:09 | 11.620 | Science - Point Source Discharge |  | g/m3 | 600 | 8.23
Hautapu at d/s Taihape STP | pH | 2023-09-13 11:09 | 8.230 | Science - Point Source Discharge |  | pH | 600 | 8.23
Hautapu at d/s Taihape STP | Nitrate Nitrogen (NO3) | 2023-09-13 11:09 | 0.0790 | Science - Point Source Discharge | Calculation from NNN - Nitrite (both being APHA Online Edition Method 4500) | g/m3-N | 600 | 8.23
Hautapu at d/s Taihape STP | Nitrite Nitrogen (NO2) | 2023-09-13 11:09 | <0.002 | Science - Point Source Discharge | Ion Chromatography following USEPA 300.0 (modified) | g/m3-N | 600 | 8.23
Hautapu at d/s Taihape STP | SIN (Soluble Inorganic nitrogen) | 2023-09-13 11:09 | 0.1180 | Science - Point Source Discharge | Calculated (NH4 + TON) | g/m3-N | 300 | 8.23
Hautapu at d/s Taihape STP | Total Nitrogen | 2023-09-13 11:09 | 0.3200 | Science - Point Source Discharge | Flow Injection Autoanalyser following APHA Online Edition Method 4500-NO3 I. Persulphate digestion follows APHA Online Edition 4500-N C. |  | 600 | 8.23
Hautapu at d/s Taihape STP | Total Phosphorus | 2023-09-13 11:09 | 0.02600 | Science - Point Source Discharge | Flow Injection Autoanalyser following APHA Online Edition Method 4500-P G. Persulphate digestion follows APHA Online Edition 4500-P B. |  | 600 | 8.23
Hautapu at d/s Taihape STP | Turbidity | 2023-09-13 11:09 | 1.49000 | Science - Point Source Discharge | Turbidity Meter following APHA 21st Edition Method 2130 B. | NTU | 600 | 8.23
Hautapu at d/s Taihape STP | Ammoniacal Nitrogen (NH4) | 2023-10-04 10:19 | 0.0220 | Science - Point Source Discharge | NW02P Flow Injection Autoanalyser following APHA Online Edition Method 4500 NH3-H (modified). | g/m3 | 600 | 7.93
Hautapu at d/s Taihape STP | Visual Clarity | 2023-10-04 10:19 | 0.220 | Science - Point Source Discharge | SHMAK Tube (< 0.5 m) | m | 600 | 7.93
Hautapu at d/s Taihape STP | Dissolved Reactive Phosphorus | 2023-10-04 10:19 | 0.01400 | Science - Point Source Discharge | APHA Online Edition Method 4500-P G. Persulphate digestion follows APHA Online Edition 4500-P B. |  | 600 | 7.93
Hautapu at d/s Taihape STP | E. coli | 2023-10-04 10:19 | 293.2 | Science - Point Source Discharge | APHA 21st Edition,9223B:2005 | MPN/100mL | 600 | 7.93
Hautapu at d/s Taihape STP | Dissolved Oxygen Concentration | 2023-10-04 10:19 | 11.870 | Science - Point Source Discharge |  | g/m3 | 600 | 7.93
Hautapu at d/s Taihape STP | pH | 2023-10-04 10:19 | 7.930 | Science - Point Source Discharge |  | pH | 600 | 7.93
Hautapu at d/s Taihape STP | Nitrate Nitrogen (NO3) | 2023-10-04 10:19 | 0.1850 | Science - Point Source Discharge | Calculation from NNN - Nitrite (both being APHA Online Edition Method 4500) | g/m3-N | 600 | 7.93
Hautapu at d/s Taihape STP | Nitrite Nitrogen (NO2) | 2023-10-04 10:19 | 0.002 | Science - Point Source Discharge | Ion Chromatography following USEPA 300.0 (modified) | g/m3-N | 600 | 7.93
Hautapu at d/s Taihape STP | SIN (Soluble Inorganic nitrogen) | 2023-10-04 10:19 | 0.2120 | Science - Point Source Discharge | Calculated (NH4 + TON) | g/m3-N | 300 | 7.93
Hautapu at d/s Taihape STP | Total Nitrogen | 2023-10-04 10:19 | 0.5400 | Science - Point Source Discharge | Flow Injection Autoanalyser following APHA Online Edition Method 4500-NO3 I. Persulphate digestion follows APHA Online Edition 4500-N C. |  | 600 | 7.93
Hautapu at d/s Taihape STP | Total Phosphorus | 2023-10-04 10:19 | 0.08000 | Science - Point Source Discharge | Flow Injection Autoanalyser following APHA Online Edition Method 4500-P G. Persulphate digestion follows APHA Online Edition 4500-P B. |  | 600 | 7.93
Hautapu at d/s Taihape STP | Turbidity | 2023-10-04 10:19 | 11.50000 | Science - Point Source Discharge | Turbidity Meter following APHA 21st Edition Method 2130 B. | NTU | 600 | 7.93
Hautapu at d/s Taihape STP | Ammoniacal Nitrogen (NH4) | 2023-11-08 10:19 | 0.0240 | Science - Point Source Discharge | NW02P Flow Injection Autoanalyser following APHA Online Edition Method 4500 NH3-H (modified). | g/m3 | 600 | 7.94
Hautapu at d/s Taihape STP | Visual Clarity | 2023-11-08 10:19 | 0.140 | Science - Point Source Discharge | SHMAK Tube (< 0.5 m) | m | 600 | 7.94
Hautapu at d/s Taihape STP | Dissolved Reactive Phosphorus | 2023-11-08 10:19 | 0.01100 | Science - Point Source Discharge | APHA Online Edition Method 4500-P G. Persulphate digestion follows APHA Online Edition 4500-P B. |  | 600 | 7.94
Hautapu at d/s Taihape STP | E. coli | 2023-11-08 10:19 | 668.0 | Science - Point Source Discharge | APHA 21st Edition,9223B:2005 | MPN/100mL | 600 | 7.94
Hautapu at d/s Taihape STP | Dissolved Oxygen Concentration | 2023-11-08 10:19 | 10.310 | Science - Point Source Discharge |  | g/m3 | 600 | 7.94
Hautapu at d/s Taihape STP | pH | 2023-11-08 10:19 | 7.940 | Science - Point Source Discharge |  | pH | 600 | 7.94
Hautapu at d/s Taihape STP | Nitrate Nitrogen (NO3) | 2023-11-08 10:19 | 0.0710 | Science - Point Source Discharge | Calculation from NNN - Nitrite (both being APHA Online Edition Method 4500) | g/m3-N | 600 | 7.94
Hautapu at d/s Taihape STP | Nitrite Nitrogen (NO2) | 2023-11-08 10:19 | 0.002 | Science - Point Source Discharge | Ion Chromatography following USEPA 300.0 (modified) | g/m3-N | 600 | 7.94
Hautapu at d/s Taihape STP | SIN (Soluble Inorganic nitrogen) | 2023-11-08 10:19 | 0.0980 | Science - Point Source Discharge | Calculated (NH4 + TON) | g/m3-N | 300 | 7.94
Hautapu at d/s Taihape STP | Total Nitrogen | 2023-11-08 10:19 | 0.5900 | Science - Point Source Discharge | Flow Injection Autoanalyser following APHA Online Edition Method 4500-NO3 I. Persulphate digestion follows APHA Online Edition 4500-N C. |  | 600 | 7.94
Hautapu at d/s Taihape STP | Total Phosphorus | 2023-11-08 10:19 | 0.1040 | Science - Point Source Discharge | Flow Injection Autoanalyser following APHA Online Edition Method 4500-P G. Persulphate digestion follows APHA Online Edition 4500-P B. |  | 600 | 7.94
Hautapu at d/s Taihape STP | Turbidity | 2023-11-08 10:19 | 14.10000 | Science - Point Source Discharge | Turbidity Meter following APHA 21st Edition Method 2130 B. | NTU | 600 | 7.94
Hautapu at d/s Taihape STP | Ammoniacal Nitrogen (NH4) | 2023-12-06 10:26 | 0.0450 | Science - Point Source Discharge | NW02P Flow Injection Autoanalyser following APHA Online Edition Method 4500 NH3-H (modified). | g/m3 | 600 | 8.21
Hautapu at d/s Taihape STP | Dissolved Reactive Phosphorus | 2023-12-06 10:26 | 0.01100 | Science - Point Source Discharge | APHA Online Edition Method 4500-P G. Persulphate digestion follows APHA Online Edition 4500-P B. |  | 600 | 8.21
Hautapu at d/s Taihape STP | E. coli | 2023-12-06 10:26 | 145.6 | Science - Point Source Discharge | APHA 21st Edition,9223B:2005 | MPN/100mL | 600 | 8.21
Hautapu at d/s Taihape STP | Dissolved Oxygen Concentration | 2023-12-06 10:26 | 9.920 | Science - Point Source Discharge |  | g/m3 | 600 | 8.21
Hautapu at d/s Taihape STP | pH | 2023-12-06 10:26 | 8.210 | Science - Point Source Discharge |  | pH | 600 | 8.21
Hautapu at d/s Taihape STP | Nitrate Nitrogen (NO3) | 2023-12-06 10:26 | 0.0220 | Science - Point Source Discharge | Calculation from NNN - Nitrite (both being APHA Online Edition Method 4500) | g/m3-N | 600 | 8.21
Hautapu at d/s Taihape STP | Nitrite Nitrogen (NO2) | 2023-12-06 10:26 | 0.003 | Science - Point Source Discharge | Ion Chromatography following USEPA 300.0 (modified) | g/m3-N | 600 | 8.21
Hautapu at d/s Taihape STP | SIN (Soluble Inorganic nitrogen) | 2023-12-06 10:26 | 0.0740 | Science - Point Source Discharge | Calculated (NH4 + TON) | g/m3-N | 300 | 8.21
Hautapu at d/s Taihape STP | Total Nitrogen | 2023-12-06 10:26 | 0.2400 | Science - Point Source Discharge | Flow Injection Autoanalyser following APHA Online Edition Method 4500-NO3 I. Persulphate digestion follows APHA Online Edition 4500-N C. |  | 600 | 8.21
Hautapu at d/s Taihape STP | Total Phosphorus | 2023-12-06 10:26 | 0.02500 | Science - Point Source Discharge | Flow Injection Autoanalyser following APHA Online Edition Method 4500-P G. Persulphate digestion follows APHA Online Edition 4500-P B. |  | 600 | 8.21
Hautapu at d/s Taihape STP | Turbidity | 2023-12-06 10:26 | 1.33000 | Science - Point Source Discharge | Turbidity Meter following APHA 21st Edition Method 2130 B. | NTU | 600 | 8.21
Hautapu at d/s Taihape STP | Ammoniacal Nitrogen (NH4) | 2024-01-10 09:43 | 0.0870 | Science - Point Source Discharge | NW02P Flow Injection Autoanalyser following APHA Online Edition Method 4500 NH3-H (modified). | g/m3 | 600 | 8.05
Hautapu at d/s Taihape STP | Dissolved Reactive Phosphorus | 2024-01-10 09:43 | 0.01800 | Science - Point Source Discharge | APHA Online Edition Method 4500-P G. Persulphate digestion follows APHA Online Edition 4500-P B. |  | 600 | 8.05
Hautapu at d/s Taihape STP | E. coli | 2024-01-10 09:43 | 428.4 | Science - Point Source Discharge | APHA 21st Edition,9223B:2005 | MPN/100mL | 600 | 8.05
Hautapu at d/s Taihape STP | Dissolved Oxygen Concentration | 2024-01-10 09:43 | 9.150 | Science - Point Source Discharge |  | g/m3 | 600 | 8.05
Hautapu at d/s Taihape STP | pH | 2024-01-10 09:43 | 8.050 | Science - Point Source Discharge |  | pH | 600 | 8.05
Hautapu at d/s Taihape STP | Nitrate Nitrogen (NO3) | 2024-01-10 09:43 | 0.0250 | Science - Point Source Discharge | Calculation from NNN - Nitrite (both being APHA Online Edition Method 4500) | g/m3-N | 600 | 8.05
Hautapu at d/s Taihape STP | Nitrite Nitrogen (NO2) | 2024-01-10 09:43 | 0.003 | Science - Point Source Discharge | Ion Chromatography following USEPA 300.0 (modified) | g/m3-N | 600 | 8.05
Hautapu at d/s Taihape STP | SIN (Soluble Inorganic nitrogen) | 2024-01-10 09:43 | 0.1200 | Science - Point Source Discharge | Calculated (NH4 + TON) | g/m3-N | 300 | 8.05
Hautapu at d/s Taihape STP | Total Nitrogen | 2024-01-10 09:43 | 0.3500 | Science - Point Source Discharge | Flow Injection Autoanalyser following APHA Online Edition Method 4500-NO3 I. Persulphate digestion follows APHA Online Edition 4500-N C. |  | 600 | 8.05
Hautapu at d/s Taihape STP | Total Phosphorus | 2024-01-10 09:43 | 0.03000 | Science - Point Source Discharge | Flow Injection Autoanalyser following APHA Online Edition Method 4500-P G. Persulphate digestion follows APHA Online Edition 4500-P B. |  | 600 | 8.05
Hautapu at d/s Taihape STP | Turbidity | 2024-01-10 09:43 | 1.08000 | Science - Point Source Discharge | Turbidity Meter following APHA 21st Edition Method 2130 B. | NTU | 600 | 8.05
Hautapu at d/s Taihape STP | Ammoniacal Nitrogen (NH4) | 2024-02-08 10:10 | 0.0170 | Science - Point Source Discharge | NW02P Flow Injection Autoanalyser following APHA Online Edition Method 4500 NH3-H (modified). | g/m3 | 600 | 8.03
Hautapu at d/s Taihape STP | Dissolved Reactive Phosphorus | 2024-02-08 10:10 | 0.01400 | Science - Point Source Discharge | APHA Online Edition Method 4500-P G. Persulphate digestion follows APHA Online Edition 4500-P B. |  | 600 | 8.03
Hautapu at d/s Taihape STP | E. coli | 2024-02-08 10:10 | 293.2 | Science - Point Source Discharge | APHA 21st Edition,9223B:2005 | MPN/100mL | 600 | 8.03
Hautapu at d/s Taihape STP | Dissolved Oxygen Concentration | 2024-02-08 10:10 | 9.200 | Science - Point Source Discharge |  | g/m3 | 600 | 8.03
Hautapu at d/s Taihape STP | pH | 2024-02-08 10:10 | 8.030 | Science - Point Source Discharge |  | pH | 600 | 8.03
Hautapu at d/s Taihape STP | Nitrate Nitrogen (NO3) | 2024-02-08 10:10 | 0.0100 | Science - Point Source Discharge | Calculation from NNN - Nitrite (both being APHA Online Edition Method 4500) | g/m3-N | 600 | 8.03
Hautapu at d/s Taihape STP | Nitrite Nitrogen (NO2) | 2024-02-08 10:10 | <0.002 | Science - Point Source Discharge | Ion Chromatography following USEPA 300.0 (modified) | g/m3-N | 600 | 8.03
Hautapu at d/s Taihape STP | SIN (Soluble Inorganic nitrogen) | 2024-02-08 10:10 | 0.0270 | Science - Point Source Discharge | Calculated (NH4 + TON) | g/m3-N | 300 | 8.03
Hautapu at d/s Taihape STP | Total Nitrogen | 2024-02-08 10:10 | 0.2700 | Science - Point Source Discharge | Flow Injection Autoanalyser following APHA Online Edition Method 4500-NO3 I. Persulphate digestion follows APHA Online Edition 4500-N C. |  | 600 | 8.03
Hautapu at d/s Taihape STP | Total Phosphorus | 2024-02-08 10:10 | 0.03100 | Science - Point Source Discharge | Flow Injection Autoanalyser following APHA Online Edition Method 4500-P G. Persulphate digestion follows APHA Online Edition 4500-P B. |  | 600 | 8.03
Hautapu at d/s Taihape STP | Turbidity | 2024-02-08 10:10 | 4.69000 | Science - Point Source Discharge | Turbidity Meter following APHA 21st Edition Method 2130 B. | NTU | 600 | 8.03
Hautapu at d/s Taihape STP | Ammoniacal Nitrogen (NH4) | 2024-03-06 10:50 | 0.0200 | Science - Point Source Discharge | NW02P Flow Injection Autoanalyser following APHA Online Edition Method 4500 NH3-H (modified). | g/m3 | 600 | 8.31
Hautapu at d/s Taihape STP | Dissolved Reactive Phosphorus | 2024-03-06 10:50 | 0.007000 | Science - Point Source Discharge | APHA Online Edition Method 4500-P G. Persulphate digestion follows APHA Online Edition 4500-P B. |  | 600 | 8.31
Hautapu at d/s Taihape STP | E. coli | 2024-03-06 10:50 | 394.8 | Science - Point Source Discharge | APHA 21st Edition,9223B:2005 | MPN/100mL | 600 | 8.31
Hautapu at d/s Taihape STP | Dissolved Oxygen Concentration | 2024-03-06 10:50 | 10.110 | Science - Point Source Discharge |  | g/m3 | 600 | 8.31
Hautapu at d/s Taihape STP | pH | 2024-03-06 10:50 | 8.310 | Science - Point Source Discharge |  | pH | 600 | 8.31
Hautapu at d/s Taihape STP | Nitrate Nitrogen (NO3) | 2024-03-06 10:50 | 0.0030 | Science - Point Source Discharge | Calculation from NNN - Nitrite (both being APHA Online Edition Method 4500) | g/m3-N | 600 | 8.31
Hautapu at d/s Taihape STP | Nitrite Nitrogen (NO2) | 2024-03-06 10:50 | <0.002 | Science - Point Source Discharge | Ion Chromatography following USEPA 300.0 (modified) | g/m3-N | 600 | 8.31
Hautapu at d/s Taihape STP | SIN (Soluble Inorganic nitrogen) | 2024-03-06 10:50 | 0.0260 | Science - Point Source Discharge | Calculated (NH4 + TON) | g/m3-N | 300 | 8.31
Hautapu at d/s Taihape STP | Total Nitrogen | 2024-03-06 10:50 | 0.2600 | Science - Point Source Discharge | Flow Injection Autoanalyser following APHA Online Edition Method 4500-NO3 I. Persulphate digestion follows APHA Online Edition 4500-N C. |  | 600 | 8.31
Hautapu at d/s Taihape STP | Total Phosphorus | 2024-03-06 10:50 | 0.02400 | Science - Point Source Discharge | Flow Injection Autoanalyser following APHA Online Edition Method 4500-P G. Persulphate digestion follows APHA Online Edition 4500-P B. |  | 600 | 8.31
Hautapu at d/s Taihape STP | Turbidity | 2024-03-06 10:50 | 0.83000 | Science - Point Source Discharge | Turbidity Meter following APHA 21st Edition Method 2130 B. | NTU | 600 | 8.31
Hautapu at d/s Taihape STP | Ammoniacal Nitrogen (NH4) | 2024-04-03 11:00 | 0.0290 | Science - Point Source Discharge | NW02P Flow Injection Autoanalyser following APHA Online Edition Method 4500 NH3-H (modified). | g/m3 | 600 | 8.27
Hautapu at d/s Taihape STP | Dissolved Reactive Phosphorus | 2024-04-03 11:00 | 0.008000 | Science - Point Source Discharge | APHA Online Edition Method 4500-P G. Persulphate digestion follows APHA Online Edition 4500-P B. |  | 600 | 8.27
Hautapu at d/s Taihape STP | E. coli | 2024-04-03 11:00 | 362.4 | Science - Point Source Discharge | APHA 21st Edition,9223B:2005 | MPN/100mL | 600 | 8.27
Hautapu at d/s Taihape STP | Dissolved Oxygen Concentration | 2024-04-03 11:00 | 10.430 | Science - Point Source Discharge |  | g/m3 | 600 | 8.27
Hautapu at d/s Taihape STP | pH | 2024-04-03 11:00 | 8.270 | Science - Point Source Discharge |  | pH | 600 | 8.27
Hautapu at d/s Taihape STP | Nitrate Nitrogen (NO3) | 2024-04-03 11:00 | 0.0120 | Science - Point Source Discharge | Calculation from NNN - Nitrite (both being APHA Online Edition Method 4500) | g/m3-N | 600 | 8.27
Hautapu at d/s Taihape STP | Nitrite Nitrogen (NO2) | 2024-04-03 11:00 | <0.002 | Science - Point Source Discharge | Ion Chromatography following USEPA 300.0 (modified) | g/m3-N | 600 | 8.27
Hautapu at d/s Taihape STP | SIN (Soluble Inorganic nitrogen) | 2024-04-03 11:00 | 0.0440 | Science - Point Source Discharge | Calculated (NH4 + TON) | g/m3-N | 300 | 8.27
Hautapu at d/s Taihape STP | Total Nitrogen | 2024-04-03 11:00 | 0.2900 | Science - Point Source Discharge | Flow Injection Autoanalyser following APHA Online Edition Method 4500-NO3 I. Persulphate digestion follows APHA Online Edition 4500-N C. |  | 600 | 8.27
Hautapu at d/s Taihape STP | Total Phosphorus | 2024-04-03 11:00 | 0.02500 | Science - Point Source Discharge | Flow Injection Autoanalyser following APHA Online Edition Method 4500-P G. Persulphate digestion follows APHA Online Edition 4500-P B. |  | 600 | 8.27
Hautapu at d/s Taihape STP | Turbidity | 2024-04-03 11:00 | 1.69000 | Science - Point Source Discharge | Turbidity Meter following APHA 21st Edition Method 2130 B. | NTU | 600 | 8.27
Hautapu at d/s Taihape STP | Ammoniacal Nitrogen (NH4) | 2024-05-08 11:30 | 0.0060 | Science - Point Source Discharge | NW02P Flow Injection Autoanalyser following APHA Online Edition Method 4500 NH3-H (modified). | g/m3 | 600 | 7.99
Hautapu at d/s Taihape STP | Dissolved Reactive Phosphorus | 2024-05-08 11:30 | 0.008000 | Science - Point Source Discharge | APHA Online Edition Method 4500-P G. Persulphate digestion follows APHA Online Edition 4500-P B. |  | 600 | 7.99
Hautapu at d/s Taihape STP | E. coli | 2024-05-08 11:30 | 224.4 | Science - Point Source Discharge | APHA 21st Edition,9223B:2005 | MPN/100mL | 600 | 7.99
Hautapu at d/s Taihape STP | Dissolved Oxygen Concentration | 2024-05-08 11:30 | 12.060 | Science - Point Source Discharge |  | g/m3 | 600 | 7.99
Hautapu at d/s Taihape STP | pH | 2024-05-08 11:30 | 7.990 | Science - Point Source Discharge |  | pH | 600 | 7.99
Hautapu at d/s Taihape STP | Nitrate Nitrogen (NO3) | 2024-05-08 11:30 | 0.0420 | Science - Point Source Discharge | Calculation from NNN - Nitrite (both being APHA Online Edition Method 4500) | g/m3-N | 600 | 7.99
Hautapu at d/s Taihape STP | Nitrite Nitrogen (NO2) | 2024-05-08 11:30 | 0.004 | Science - Point Source Discharge | Ion Chromatography following USEPA 300.0 (modified) | g/m3-N | 600 | 7.99
Hautapu at d/s Taihape STP | SIN (Soluble Inorganic nitrogen) | 2024-05-08 11:30 | 0.0540 | Science - Point Source Discharge | Calculated (NH4 + TON) | g/m3-N | 300 | 7.99
Hautapu at d/s Taihape STP | Total Nitrogen | 2024-05-08 11:30 | 0.2900 | Science - Point Source Discharge | Flow Injection Autoanalyser following APHA Online Edition Method 4500-NO3 I. Persulphate digestion follows APHA Online Edition 4500-N C. |  | 600 | 7.99
Hautapu at d/s Taihape STP | Total Phosphorus | 2024-05-08 11:30 | 0.02100 | Science - Point Source Discharge | Flow Injection Autoanalyser following APHA Online Edition Method 4500-P G. Persulphate digestion follows APHA Online Edition 4500-P B. |  | 600 | 7.99
Hautapu at d/s Taihape STP | Turbidity | 2024-05-08 11:30 | 2.56000 | Science - Point Source Discharge | Turbidity Meter following APHA 21st Edition Method 2130 B. | NTU | 600 | 7.99
Hautapu at d/s Taihape STP | Ammoniacal Nitrogen (NH4) | 2024-06-05 11:33 | <0.0010 | Science - Point Source Discharge | NW02P Flow Injection Autoanalyser following APHA Online Edition Method 4500 NH3-H (modified). | g/m3 | 600 | 8.4
Hautapu at d/s Taihape STP | Visual Clarity | 2024-06-05 11:33 | 0.470 | Science - Point Source Discharge | SHMAK Tube (< 0.5 m) | m | 600 | 8.4
Hautapu at d/s Taihape STP | Dissolved Reactive Phosphorus | 2024-06-05 11:33 | 0.01400 | Science - Point Source Discharge | APHA Online Edition Method 4500-P G. Persulphate digestion follows APHA Online Edition 4500-P B. |  | 600 | 8.4
Hautapu at d/s Taihape STP | E. coli | 2024-06-05 11:33 | 255.2 | Science - Point Source Discharge | APHA 21st Edition,9223B:2005 | MPN/100mL | 600 | 8.4
Hautapu at d/s Taihape STP | Dissolved Oxygen Concentration | 2024-06-05 11:33 | 12.280 | Science - Point Source Discharge |  | g/m3 | 600 | 8.4
Hautapu at d/s Taihape STP | pH | 2024-06-05 11:33 | 8.400 | Science - Point Source Discharge |  | pH | 600 | 8.4
Hautapu at d/s Taihape STP | Nitrate Nitrogen (NO3) | 2024-06-05 11:33 | 0.1290 | Science - Point Source Discharge | Calculation from NNN - Nitrite (both being APHA Online Edition Method 4500) | g/m3-N | 600 | 8.4
Hautapu at d/s Taihape STP | Nitrite Nitrogen (NO2) | 2024-06-05 11:33 | 0.003 | Science - Point Source Discharge | Ion Chromatography following USEPA 300.0 (modified) | g/m3-N | 600 | 8.4
Hautapu at d/s Taihape STP | SIN (Soluble Inorganic nitrogen) | 2024-06-05 11:33 | 0.1355 | Science - Point Source Discharge | Calculated (NH4 + TON) | g/m3-N | 300 | 8.4
Hautapu at d/s Taihape STP | Total Nitrogen | 2024-06-05 11:33 | 0.3300 | Science - Point Source Discharge | Flow Injection Autoanalyser following APHA Online Edition Method 4500-NO3 I. Persulphate digestion follows APHA Online Edition 4500-N C. |  | 600 | 8.4
Hautapu at d/s Taihape STP | Total Phosphorus | 2024-06-05 11:33 | 0.03400 | Science - Point Source Discharge | Flow Injection Autoanalyser following APHA Online Edition Method 4500-P G. Persulphate digestion follows APHA Online Edition 4500-P B. |  | 600 | 8.4
Hautapu at d/s Taihape STP | Turbidity | 2024-06-05 11:33 | 5.81000 | Science - Point Source Discharge | Turbidity Meter following APHA 21st Edition Method 2130 B. | NTU | 600 | 8.4
Hautapu at d/s Taihape STP | Ammoniacal Nitrogen (NH4) | 2024-07-10 12:11 | 0.0030 | Science - Point Source Discharge | NW02P Flow Injection Autoanalyser following APHA Online Edition Method 4500 NH3-H (modified). | g/m3 | 600 | 8.08
Hautapu at d/s Taihape STP | Dissolved Reactive Phosphorus | 2024-07-10 12:11 | 0.008000 | Science - Point Source Discharge | APHA Online Edition Method 4500-P G. Persulphate digestion follows APHA Online Edition 4500-P B. |  | 600 | 8.08
Hautapu at d/s Taihape STP | E. coli | 2024-07-10 12:11 | 54.0 | Science - Point Source Discharge | APHA 21st Edition,9223B:2005 | MPN/100mL | 600 | 8.08
Hautapu at d/s Taihape STP | Dissolved Oxygen Concentration | 2024-07-10 12:11 | 13.250 | Science - Point Source Discharge |  | g/m3 | 600 | 8.08
Hautapu at d/s Taihape STP | pH | 2024-07-10 12:11 | 8.080 | Science - Point Source Discharge |  | pH | 600 | 8.08
Hautapu at d/s Taihape STP | Nitrate Nitrogen (NO3) | 2024-07-10 12:11 | 0.0540 | Science - Point Source Discharge | Calculation from NNN - Nitrite (both being APHA Online Edition Method 4500) | g/m3-N | 600 | 8.08
Hautapu at d/s Taihape STP | Nitrite Nitrogen (NO2) | 2024-07-10 12:11 | 0.003 | Science - Point Source Discharge | Ion Chromatography following USEPA 300.0 (modified) | g/m3-N | 600 | 8.08
Hautapu at d/s Taihape STP | SIN (Soluble Inorganic nitrogen) | 2024-07-10 12:11 | 0.0600 | Science - Point Source Discharge | Calculated (NH4 + TON) | g/m3-N | 300 | 8.08
Hautapu at d/s Taihape STP | Total Nitrogen | 2024-07-10 12:11 | 0.2900 | Science - Point Source Discharge | Flow Injection Autoanalyser following APHA Online Edition Method 4500-NO3 I. Persulphate digestion follows APHA Online Edition 4500-N C. |  | 600 | 8.08
Hautapu at d/s Taihape STP | Total Phosphorus | 2024-07-10 12:11 | 0.02400 | Science - Point Source Discharge | Flow Injection Autoanalyser following APHA Online Edition Method 4500-P G. Persulphate digestion follows APHA Online Edition 4500-P B. |  | 600 | 8.08
Hautapu at d/s Taihape STP | Turbidity | 2024-07-10 12:11 | 3.30000 | Science - Point Source Discharge | Turbidity Meter following APHA 21st Edition Method 2130 B. | NTU | 600 | 8.08
Hautapu at d/s Taihape STP | Ammoniacal Nitrogen (NH4) | 2024-08-07 12:06 | <0.0010 | Science - Point Source Discharge | NW02P Flow Injection Autoanalyser following APHA Online Edition Method 4500 NH3-H (modified). | g/m3 | 600 | 8.08
Hautapu at d/s Taihape STP | Dissolved Reactive Phosphorus | 2024-08-07 12:06 | 0.008000 | Science - Point Source Discharge | APHA Online Edition Method 4500-P G. Persulphate digestion follows APHA Online Edition 4500-P B. |  | 600 | 8.08
Hautapu at d/s Taihape STP | E. coli | 2024-08-07 12:06 | 101.2 | Science - Point Source Discharge | APHA 21st Edition,9223B:2005 | MPN/100mL | 600 | 8.08
Hautapu at d/s Taihape STP | Dissolved Oxygen Concentration | 2024-08-07 12:06 | 12.710 | Science - Point Source Discharge |  | g/m3 | 600 | 8.08
Hautapu at d/s Taihape STP | pH | 2024-08-07 12:06 | 8.080 | Science - Point Source Discharge |  | pH | 600 | 8.08
Hautapu at d/s Taihape STP | Nitrate Nitrogen (NO3) | 2024-08-07 12:06 | 0.0660 | Science - Point Source Discharge | Calculation from NNN - Nitrite (both being APHA Online Edition Method 4500) | g/m3-N | 600 | 8.08
Hautapu at d/s Taihape STP | Nitrite Nitrogen (NO2) | 2024-08-07 12:06 | <0.002 | Science - Point Source Discharge | Ion Chromatography following USEPA 300.0 (modified) | g/m3-N | 600 | 8.08
Hautapu at d/s Taihape STP | SIN (Soluble Inorganic nitrogen) | 2024-08-07 12:06 | 0.0705 | Science - Point Source Discharge | Calculated (NH4 + TON) | g/m3-N | 300 | 8.08
Hautapu at d/s Taihape STP | Total Nitrogen | 2024-08-07 12:06 | 0.3200 | Science - Point Source Discharge | Flow Injection Autoanalyser following APHA Online Edition Method 4500-NO3 I. Persulphate digestion follows APHA Online Edition 4500-N C. |  | 600 | 8.08
Hautapu at d/s Taihape STP | Total Phosphorus | 2024-08-07 12:06 | 0.02200 | Science - Point Source Discharge | Flow Injection Autoanalyser following APHA Online Edition Method 4500-P G. Persulphate digestion follows APHA Online Edition 4500-P B. |  | 600 | 8.08
Hautapu at d/s Taihape STP | Turbidity | 2024-08-07 12:06 | 2.07000 | Science - Point Source Discharge | Turbidity Meter following APHA 21st Edition Method 2130 B. | NTU | 600 | 8.08
Hautapu at d/s Taihape STP | Ammoniacal Nitrogen (NH4) | 2024-09-04 12:10 | 0.0210 | Science - Point Source Discharge | NW02P Flow Injection Autoanalyser following APHA Online Edition Method 4500 NH3-H (modified). | g/m3 | 600 | 8.34
Hautapu at d/s Taihape STP | Visual Clarity | 2024-09-04 12:10 | 0.280 | Science - Point Source Discharge | SHMAK Tube (< 0.5 m) | m | 600 | 8.34
Hautapu at d/s Taihape STP | Dissolved Reactive Phosphorus | 2024-09-04 12:10 | 0.01500 | Science - Point Source Discharge | APHA Online Edition Method 4500-P G. Persulphate digestion follows APHA Online Edition 4500-P B. |  | 600 | 8.34
Hautapu at d/s Taihape STP | E. coli | 2024-09-04 12:10 | 120.4 | Science - Point Source Discharge | APHA 21st Edition,9223B:2005 | MPN/100mL | 600 | 8.34
Hautapu at d/s Taihape STP | Dissolved Oxygen Concentration | 2024-09-04 12:10 | 11.230 | Science - Point Source Discharge |  | g/m3 | 600 | 8.34
Hautapu at d/s Taihape STP | pH | 2024-09-04 12:10 | 8.340 | Science - Point Source Discharge |  | pH | 600 | 8.34
Hautapu at d/s Taihape STP | Nitrate Nitrogen (NO3) | 2024-09-04 12:10 | 0.1320 | Science - Point Source Discharge | Calculation from NNN - Nitrite (both being APHA Online Edition Method 4500) | g/m3-N | 600 | 8.34
Hautapu at d/s Taihape STP | Nitrite Nitrogen (NO2) | 2024-09-04 12:10 | 0.002 | Science - Point Source Discharge | Ion Chromatography following USEPA 300.0 (modified) | g/m3-N | 600 | 8.34
Hautapu at d/s Taihape STP | SIN (Soluble Inorganic nitrogen) | 2024-09-04 12:10 | 0.1560 | Science - Point Source Discharge | Calculated (NH4 + TON) | g/m3-N | 300 | 8.34
Hautapu at d/s Taihape STP | Total Nitrogen | 2024-09-04 12:10 | 0.4000 | Science - Point Source Discharge | Flow Injection Autoanalyser following APHA Online Edition Method 4500-NO3 I. Persulphate digestion follows APHA Online Edition 4500-N C. |  | 600 | 8.34
Hautapu at d/s Taihape STP | Total Phosphorus | 2024-09-04 12:10 | 0.02600 | Science - Point Source Discharge | Flow Injection Autoanalyser following APHA Online Edition Method 4500-P G. Persulphate digestion follows APHA Online Edition 4500-P B. |  | 600 | 8.34
Hautapu at d/s Taihape STP | Turbidity | 2024-09-04 12:10 | 10.30000 | Science - Point Source Discharge | Turbidity Meter following APHA 21st Edition Method 2130 B. | NTU | 600 | 8.34
Hautapu at d/s Taihape STP | Ammoniacal Nitrogen (NH4) | 2024-10-09 10:28 | 0.0060 | Science - Point Source Discharge | NW02P Flow Injection Autoanalyser following APHA Online Edition Method 4500 NH3-H (modified). | g/m3 | 600 | 8.15
Hautapu at d/s Taihape STP | Visual Clarity | 2024-10-09 10:28 | 0.260 | Science - Point Source Discharge | SHMAK Tube (< 0.5 m) | m | 600 | 8.15
Hautapu at d/s Taihape STP | Dissolved Reactive Phosphorus | 2024-10-09 10:28 | 0.005000 | Science - Point Source Discharge | APHA Online Edition Method 4500-P G. Persulphate digestion follows APHA Online Edition 4500-P B. |  | 600 | 8.15
Hautapu at d/s Taihape STP | E. coli | 2024-10-09 10:28 | 857.2 | Science - Point Source Discharge | APHA 21st Edition,9223B:2005 | MPN/100mL | 600 | 8.15
Hautapu at d/s Taihape STP | Dissolved Oxygen Concentration | 2024-10-09 10:28 | 10.510 | Science - Point Source Discharge |  | g/m3 | 600 | 8.15
Hautapu at d/s Taihape STP | pH | 2024-10-09 10:28 | 8.150 | Science - Point Source Discharge |  | pH | 600 | 8.15
Hautapu at d/s Taihape STP | Nitrate Nitrogen (NO3) | 2024-10-09 10:28 | 0.0740 | Science - Point Source Discharge | Calculation from NNN - Nitrite (both being APHA Online Edition Method 4500) | g/m3-N | 600 | 8.15
Hautapu at d/s Taihape STP | Nitrite Nitrogen (NO2) | 2024-10-09 10:28 | <0.002 | Science - Point Source Discharge | Ion Chromatography following USEPA 300.0 (modified) | g/m3-N | 600 | 8.15
Hautapu at d/s Taihape STP | SIN (Soluble Inorganic nitrogen) | 2024-10-09 10:28 | 0.0830 | Science - Point Source Discharge | Calculated (NH4 + TON) | g/m3-N | 300 | 8.15
Hautapu at d/s Taihape STP | Total Nitrogen | 2024-10-09 10:28 | 0.4700 | Science - Point Source Discharge | Flow Injection Autoanalyser following APHA Online Edition Method 4500-NO3 I. Persulphate digestion follows APHA Online Edition 4500-N C. |  | 600 | 8.15
Hautapu at d/s Taihape STP | Total Phosphorus | 2024-10-09 10:28 | 0.03800 | Science - Point Source Discharge | Flow Injection Autoanalyser following APHA Online Edition Method 4500-P G. Persulphate digestion follows APHA Online Edition 4500-P B. |  | 600 | 8.15
Hautapu at d/s Taihape STP | Turbidity | 2024-10-09 10:28 | 11.90000 | Science - Point Source Discharge | Turbidity Meter following APHA 21st Edition Method 2130 B. | NTU | 600 | 8.15
Hautapu at d/s Taihape STP | Ammoniacal Nitrogen (NH4) | 2024-11-06 10:01 | <0.0010 | Science - Point Source Discharge | NW02P Flow Injection Autoanalyser following APHA Online Edition Method 4500 NH3-H (modified). | g/m3 | 600 | 7.89
Hautapu at d/s Taihape STP | Dissolved Reactive Phosphorus | 2024-11-06 10:01 | 0.008000 | Science - Point Source Discharge | APHA Online Edition Method 4500-P G. Persulphate digestion follows APHA Online Edition 4500-P B. |  | 600 | 7.89
Hautapu at d/s Taihape STP | E. coli | 2024-11-06 10:01 | 74.0 | Science - Point Source Discharge | APHA 21st Edition,9223B:2005 | MPN/100mL | 600 | 7.89
Hautapu at d/s Taihape STP | Dissolved Oxygen Concentration | 2024-11-06 10:01 | 10.600 | Science - Point Source Discharge |  | g/m3 | 600 | 7.89
Hautapu at d/s Taihape STP | pH | 2024-11-06 10:01 | 7.890 | Science - Point Source Discharge |  | pH | 600 | 7.89
Hautapu at d/s Taihape STP | Nitrate Nitrogen (NO3) | 2024-11-06 10:01 | 0.0450 | Science - Point Source Discharge | Calculation from NNN - Nitrite (both being APHA Online Edition Method 4500) | g/m3-N | 600 | 7.89
Hautapu at d/s Taihape STP | Nitrite Nitrogen (NO2) | 2024-11-06 10:01 | 0.006 | Science - Point Source Discharge | Ion Chromatography following USEPA 300.0 (modified) | g/m3-N | 600 | 7.89
Hautapu at d/s Taihape STP | SIN (Soluble Inorganic nitrogen) | 2024-11-06 10:01 | 0.0535 | Science - Point Source Discharge | Calculated (NH4 + TON) | g/m3-N | 300 | 7.89
Hautapu at d/s Taihape STP | Total Nitrogen | 2024-11-06 10:01 | 0.2100 | Science - Point Source Discharge | Flow Injection Autoanalyser following APHA Online Edition Method 4500-NO3 I. Persulphate digestion follows APHA Online Edition 4500-N C. |  | 600 | 7.89
Hautapu at d/s Taihape STP | Total Phosphorus | 2024-11-06 10:01 | 0.02700 | Science - Point Source Discharge | Flow Injection Autoanalyser following APHA Online Edition Method 4500-P G. Persulphate digestion follows APHA Online Edition 4500-P B. |  | 600 | 7.89
Hautapu at d/s Taihape STP | Turbidity | 2024-11-06 10:01 | 3.47000 | Science - Point Source Discharge | Turbidity Meter following APHA 21st Edition Method 2130 B. | NTU | 600 | 7.89
Hautapu at d/s Taihape STP | Ammoniacal Nitrogen (NH4) | 2024-12-04 09:51 | 0.0050 | Science - Point Source Discharge | NW02P Flow Injection Autoanalyser following APHA Online Edition Method 4500 NH3-H (modified). | g/m3 | 600 | 8.04
Hautapu at d/s Taihape STP | Dissolved Reactive Phosphorus | 2024-12-04 09:51 | 0.005000 | Science - Point Source Discharge | APHA Online Edition Method 4500-P G. Persulphate digestion follows APHA Online Edition 4500-P B. |  | 600 | 8.04
Hautapu at d/s Taihape STP | Dissolved Oxygen Concentration | 2024-12-04 09:51 | 8.750 | Science - Point Source Discharge |  | g/m3 | 600 | 8.04
Hautapu at d/s Taihape STP | pH | 2024-12-04 09:51 | 8.040 | Science - Point Source Discharge |  | pH | 600 | 8.04
Hautapu at d/s Taihape STP | Nitrate Nitrogen (NO3) | 2024-12-04 09:51 | 0.0350 | Science - Point Source Discharge | Calculation from NNN - Nitrite (both being APHA Online Edition Method 4500) | g/m3-N | 600 | 8.04
Hautapu at d/s Taihape STP | Nitrite Nitrogen (NO2) | 2024-12-04 09:51 | 0.009 | Science - Point Source Discharge | Ion Chromatography following USEPA 300.0 (modified) | g/m3-N | 600 | 8.04
Hautapu at d/s Taihape STP | SIN (Soluble Inorganic nitrogen) | 2024-12-04 09:51 | 0.0480 | Science - Point Source Discharge | Calculated (NH4 + TON) | g/m3-N | 300 | 8.04
Hautapu at d/s Taihape STP | Total Nitrogen | 2024-12-04 09:51 | 0.2700 | Science - Point Source Discharge | Flow Injection Autoanalyser following APHA Online Edition Method 4500-NO3 I. Persulphate digestion follows APHA Online Edition 4500-N C. |  | 600 | 8.04
Hautapu at d/s Taihape STP | Total Phosphorus | 2024-12-04 09:51 | 0.02100 | Science - Point Source Discharge | Flow Injection Autoanalyser following APHA Online Edition Method 4500-P G. Persulphate digestion follows APHA Online Edition 4500-P B. |  | 600 | 8.04
Hautapu at d/s Taihape STP | Turbidity | 2024-12-04 09:51 | 1.42000 | Science - Point Source Discharge | Turbidity Meter following APHA 21st Edition Method 2130 B. | NTU | 600 | 8.04
Hautapu at d/s Taihape STP | Ammoniacal Nitrogen (NH4) | 2025-01-15 10:22 | 0.0050 | Science - Point Source Discharge | NW02P Flow Injection Autoanalyser following APHA Online Edition Method 4500 NH3-H (modified). | g/m3 | 600 | 8.18
Hautapu at d/s Taihape STP | Dissolved Reactive Phosphorus | 2025-01-15 10:22 | 0.01300 | Science - Point Source Discharge | APHA Online Edition Method 4500-P G. Persulphate digestion follows APHA Online Edition 4500-P B. |  | 600 | 8.18
Hautapu at d/s Taihape STP | E. coli | 2025-01-15 10:22 | 176.4 | Science - Point Source Discharge | APHA 21st Edition,9223B:2005 | MPN/100mL | 600 | 8.18
Hautapu at d/s Taihape STP | Dissolved Oxygen Concentration | 2025-01-15 10:22 | 10.370 | Science - Point Source Discharge |  | g/m3 | 600 | 8.18
Hautapu at d/s Taihape STP | pH | 2025-01-15 10:22 | 8.180 | Science - Point Source Discharge |  | pH | 600 | 8.18
Hautapu at d/s Taihape STP | Nitrate Nitrogen (NO3) | 2025-01-15 10:22 | 0.0100 | Science - Point Source Discharge | Calculation from NNN - Nitrite (both being APHA Online Edition Method 4500) | g/m3-N | 600 | 8.18
Hautapu at d/s Taihape STP | Nitrite Nitrogen (NO2) | 2025-01-15 10:22 | 0.009 | Science - Point Source Discharge | Ion Chromatography following USEPA 300.0 (modified) | g/m3-N | 600 | 8.18
Hautapu at d/s Taihape STP | SIN (Soluble Inorganic nitrogen) | 2025-01-15 10:22 | 0.0280 | Science - Point Source Discharge | Calculated (NH4 + TON) | g/m3-N | 300 | 8.18
Hautapu at d/s Taihape STP | Total Nitrogen | 2025-01-15 10:22 | 0.2400 | Science - Point Source Discharge | Flow Injection Autoanalyser following APHA Online Edition Method 4500-NO3 I. Persulphate digestion follows APHA Online Edition 4500-N C. |  | 600 | 8.18
Hautapu at d/s Taihape STP | Total Phosphorus | 2025-01-15 10:22 | 0.03000 | Science - Point Source Discharge | Flow Injection Autoanalyser following APHA Online Edition Method 4500-P G. Persulphate digestion follows APHA Online Edition 4500-P B. |  | 600 | 8.18
Hautapu at d/s Taihape STP | Turbidity | 2025-01-15 10:22 | 2.59000 | Science - Point Source Discharge | Turbidity Meter following APHA 21st Edition Method 2130 B. | NTU | 600 | 8.18
Hautapu at d/s Taihape STP | Ammoniacal Nitrogen (NH4) | 2025-02-12 10:10 | 0.0100 | Science - Point Source Discharge | NW02P Flow Injection Autoanalyser following APHA Online Edition Method 4500 NH3-H (modified). | g/m3 | 600 | 8.31
Hautapu at d/s Taihape STP | Dissolved Reactive Phosphorus | 2025-02-12 10:10 | 0.01200 | Science - Point Source Discharge | APHA Online Edition Method 4500-P G. Persulphate digestion follows APHA Online Edition 4500-P B. |  | 600 | 8.31
Hautapu at d/s Taihape STP | E. coli | 2025-02-12 10:10 | 81.2 | Science - Point Source Discharge | APHA 21st Edition,9223B:2005 | MPN/100mL | 600 | 8.31
Hautapu at d/s Taihape STP | Dissolved Oxygen Concentration | 2025-02-12 10:10 | 9.330 | Science - Point Source Discharge |  | g/m3 | 600 | 8.31
Hautapu at d/s Taihape STP | pH | 2025-02-12 10:10 | 8.310 | Science - Point Source Discharge |  | pH | 600 | 8.31
Hautapu at d/s Taihape STP | Nitrate Nitrogen (NO3) | 2025-02-12 10:10 | 0.0090 | Science - Point Source Discharge | Calculation from NNN - Nitrite (both being APHA Online Edition Method 4500) | g/m3-N | 600 | 8.31
Hautapu at d/s Taihape STP | Nitrite Nitrogen (NO2) | 2025-02-12 10:10 | 0.010 | Science - Point Source Discharge | Ion Chromatography following USEPA 300.0 (modified) | g/m3-N | 600 | 8.31
Hautapu at d/s Taihape STP | SIN (Soluble Inorganic nitrogen) | 2025-02-12 10:10 | 0.0300 | Science - Point Source Discharge | Calculated (NH4 + TON) | g/m3-N | 300 | 8.31
Hautapu at d/s Taihape STP | Total Nitrogen | 2025-02-12 10:10 | 0.2800 | Science - Point Source Discharge | Flow Injection Autoanalyser following APHA Online Edition Method 4500-NO3 I. Persulphate digestion follows APHA Online Edition 4500-N C. |  | 600 | 8.31
Hautapu at d/s Taihape STP | Total Phosphorus | 2025-02-12 10:10 | 0.03100 | Science - Point Source Discharge | Flow Injection Autoanalyser following APHA Online Edition Method 4500-P G. Persulphate digestion follows APHA Online Edition 4500-P B. |  | 600 | 8.31
Hautapu at d/s Taihape STP | Turbidity | 2025-02-12 10:10 | 0.64000 | Science - Point Source Discharge | Turbidity Meter following APHA 21st Edition Method 2130 B. | NTU | 600 | 8.31
Hautapu at d/s Taihape STP | Ammoniacal Nitrogen (NH4) | 2025-03-05 09:46 | 0.0100 | Science - Point Source Discharge | NW02P Flow Injection Autoanalyser following APHA Online Edition Method 4500 NH3-H (modified). | g/m3 | 600 | 8.18
Hautapu at d/s Taihape STP | Visual Clarity | 2025-03-05 09:46 | 0.180 | Science - Point Source Discharge | SHMAK Tube (< 0.5 m) | m | 600 | 8.18
Hautapu at d/s Taihape STP | Dissolved Reactive Phosphorus | 2025-03-05 09:46 | 0.009000 | Science - Point Source Discharge | APHA Online Edition Method 4500-P G. Persulphate digestion follows APHA Online Edition 4500-P B. |  | 600 | 8.18
Hautapu at d/s Taihape STP | E. coli | 2025-03-05 09:46 | 5198.8 | Science - Point Source Discharge | APHA 21st Edition,9223B:2005 | MPN/100mL | 600 | 8.18
Hautapu at d/s Taihape STP | Dissolved Oxygen Concentration | 2025-03-05 09:46 | 9.180 | Science - Point Source Discharge |  | g/m3 | 600 | 8.18
Hautapu at d/s Taihape STP | pH | 2025-03-05 09:46 | 8.180 | Science - Point Source Discharge |  | pH | 600 | 8.18
Hautapu at d/s Taihape STP | Nitrate Nitrogen (NO3) | 2025-03-05 09:46 | <0.0010 | Science - Point Source Discharge | Calculation from NNN - Nitrite (both being APHA Online Edition Method 4500) | g/m3-N | 600 | 8.18
Hautapu at d/s Taihape STP | Nitrite Nitrogen (NO2) | 2025-03-05 09:46 | 0.002 | Science - Point Source Discharge | Ion Chromatography following USEPA 300.0 (modified) | g/m3-N | 600 | 8.18
Hautapu at d/s Taihape STP | SIN (Soluble Inorganic nitrogen) | 2025-03-05 09:46 | 0.0150 | Science - Point Source Discharge | Calculated (NH4 + TON) | g/m3-N | 300 | 8.18
Hautapu at d/s Taihape STP | Total Nitrogen | 2025-03-05 09:46 | 0.6100 | Science - Point Source Discharge | Flow Injection Autoanalyser following APHA Online Edition Method 4500-NO3 I. Persulphate digestion follows APHA Online Edition 4500-N C. |  | 600 | 8.18
Hautapu at d/s Taihape STP | Total Phosphorus | 2025-03-05 09:46 | 0.07700 | Science - Point Source Discharge | Flow Injection Autoanalyser following APHA Online Edition Method 4500-P G. Persulphate digestion follows APHA Online Edition 4500-P B. |  | 600 | 8.18
Hautapu at d/s Taihape STP | Turbidity | 2025-03-05 09:46 | 16.70000 | Science - Point Source Discharge | Turbidity Meter following APHA 21st Edition Method 2130 B. | NTU | 600 | 8.18
Hautapu at d/s Taihape STP | Ammoniacal Nitrogen (NH4) | 2025-04-02 09:39 | 0.0190 | Science - Point Source Discharge | NW02P Flow Injection Autoanalyser following APHA Online Edition Method 4500 NH3-H (modified). | g/m3 | 600 | 8.14
Hautapu at d/s Taihape STP | Dissolved Reactive Phosphorus | 2025-04-02 09:39 | 0.01300 | Science - Point Source Discharge | APHA Online Edition Method 4500-P G. Persulphate digestion follows APHA Online Edition 4500-P B. |  | 600 | 8.14
Hautapu at d/s Taihape STP | E. coli | 2025-04-02 09:39 | 108.8 | Science - Point Source Discharge | APHA 21st Edition,9223B:2005 | MPN/100mL | 600 | 8.14
Hautapu at d/s Taihape STP | Dissolved Oxygen Concentration | 2025-04-02 09:39 | 9.320 | Science - Point Source Discharge |  | g/m3 | 600 | 8.14
Hautapu at d/s Taihape STP | pH | 2025-04-02 09:39 | 8.140 | Science - Point Source Discharge |  | pH | 600 | 8.14
Hautapu at d/s Taihape STP | Nitrate Nitrogen (NO3) | 2025-04-02 09:39 | 0.0020 | Science - Point Source Discharge | Calculation from NNN - Nitrite (both being APHA Online Edition Method 4500) | g/m3-N | 600 | 8.14
Hautapu at d/s Taihape STP | Nitrite Nitrogen (NO2) | 2025-04-02 09:39 | <0.002 | Science - Point Source Discharge | Ion Chromatography following USEPA 300.0 (modified) | g/m3-N | 600 | 8.14
Hautapu at d/s Taihape STP | SIN (Soluble Inorganic nitrogen) | 2025-04-02 09:39 | 0.0220 | Science - Point Source Discharge | Calculated (NH4 + TON) | g/m3-N | 300 | 8.14
Hautapu at d/s Taihape STP | Total Nitrogen | 2025-04-02 09:39 | 0.1900 | Science - Point Source Discharge | Flow Injection Autoanalyser following APHA Online Edition Method 4500-NO3 I. Persulphate digestion follows APHA Online Edition 4500-N C. |  | 600 | 8.14
Hautapu at d/s Taihape STP | Total Phosphorus | 2025-04-02 09:39 | 0.02600 | Science - Point Source Discharge | Flow Injection Autoanalyser following APHA Online Edition Method 4500-P G. Persulphate digestion follows APHA Online Edition 4500-P B. |  | 600 | 8.14
Hautapu at d/s Taihape STP | Turbidity | 2025-04-02 09:39 | 0.85000 | Science - Point Source Discharge | Turbidity Meter following APHA 21st Edition Method 2130 B. | NTU | 600 | 8.14
Hautapu at d/s Taihape STP | Ammoniacal Nitrogen (NH4) | 2025-05-07 10:49 | 0.0010 | Science - Point Source Discharge | NW02P Flow Injection Autoanalyser following APHA Online Edition Method 4500 NH3-H (modified). | g/m3 | 600 | 8
Hautapu at d/s Taihape STP | Dissolved Reactive Phosphorus | 2025-05-07 10:49 | 0.005000 | Science - Point Source Discharge | APHA Online Edition Method 4500-P G. Persulphate digestion follows APHA Online Edition 4500-P B. |  | 600 | 8
Hautapu at d/s Taihape STP | E. coli | 2025-05-07 10:49 | 48.4 | Science - Point Source Discharge | APHA 21st Edition,9223B:2005 | MPN/100mL | 600 | 8
Hautapu at d/s Taihape STP | Dissolved Oxygen Concentration | 2025-05-07 10:49 | 12.270 | Science - Point Source Discharge |  | g/m3 | 600 | 8
Hautapu at d/s Taihape STP | pH | 2025-05-07 10:49 | 8.000 | Science - Point Source Discharge |  | pH | 600 | 8
Hautapu at d/s Taihape STP | Nitrate Nitrogen (NO3) | 2025-05-07 10:49 | 0.0190 | Science - Point Source Discharge | Calculation from NNN - Nitrite (both being APHA Online Edition Method 4500) | g/m3-N | 600 | 8
Hautapu at d/s Taihape STP | Nitrite Nitrogen (NO2) | 2025-05-07 10:49 | <0.002 | Science - Point Source Discharge | Ion Chromatography following USEPA 300.0 (modified) | g/m3-N | 600 | 8
Hautapu at d/s Taihape STP | SIN (Soluble Inorganic nitrogen) | 2025-05-07 10:49 | 0.0250 | Science - Point Source Discharge | Calculated (NH4 + TON) | g/m3-N | 300 | 8
Hautapu at d/s Taihape STP | Total Nitrogen | 2025-05-07 10:49 | 0.2300 | Science - Point Source Discharge | Flow Injection Autoanalyser following APHA Online Edition Method 4500-NO3 I. Persulphate digestion follows APHA Online Edition 4500-N C. |  | 600 | 8
Hautapu at d/s Taihape STP | Total Phosphorus | 2025-05-07 10:49 | 0.01400 | Science - Point Source Discharge | Flow Injection Autoanalyser following APHA Online Edition Method 4500-P G. Persulphate digestion follows APHA Online Edition 4500-P B. |  | 600 | 8
Hautapu at d/s Taihape STP | Turbidity | 2025-05-07 10:49 | 0.94000 | Science - Point Source Discharge | Turbidity Meter following APHA 21st Edition Method 2130 B. | NTU | 600 | 8
Hautapu at d/s Taihape STP | Ammoniacal Nitrogen (NH4) | 2025-06-04 10:41 | 0.0180 | Science - Point Source Discharge | NW02P Flow Injection Autoanalyser following APHA Online Edition Method 4500 NH3-H (modified). | g/m3 | 600 | 8.4
Hautapu at d/s Taihape STP | Dissolved Reactive Phosphorus | 2025-06-04 10:41 | 0.01000 | Science - Point Source Discharge | APHA Online Edition Method 4500-P G. Persulphate digestion follows APHA Online Edition 4500-P B. |  | 600 | 8.4
Hautapu at d/s Taihape STP | E. coli | 2025-06-04 10:41 | 48.0 | Science - Point Source Discharge | APHA 21st Edition,9223B:2005 | MPN/100mL | 600 | 8.4
Hautapu at d/s Taihape STP | Dissolved Oxygen Concentration | 2025-06-04 10:41 | 11.290 | Science - Point Source Discharge |  | g/m3 | 600 | 8.4
Hautapu at d/s Taihape STP | pH | 2025-06-04 10:41 | 8.400 | Science - Point Source Discharge |  | pH | 600 | 8.4
Hautapu at d/s Taihape STP | Nitrate Nitrogen (NO3) | 2025-06-04 10:41 | 0.0190 | Science - Point Source Discharge | Calculation from NNN - Nitrite (both being APHA Online Edition Method 4500) | g/m3-N | 600 | 8.4
Hautapu at d/s Taihape STP | Nitrite Nitrogen (NO2) | 2025-06-04 10:41 | <0.002 | Science - Point Source Discharge | Ion Chromatography following USEPA 300.0 (modified) | g/m3-N | 600 | 8.4
Hautapu at d/s Taihape STP | SIN (Soluble Inorganic nitrogen) | 2025-06-04 10:41 | 0.0400 | Science - Point Source Discharge | Calculated (NH4 + TON) | g/m3-N | 300 | 8.4
Hautapu at d/s Taihape STP | Total Nitrogen | 2025-06-04 10:41 | 0.2300 | Science - Point Source Discharge | Flow Injection Autoanalyser following APHA Online Edition Method 4500-NO3 I. Persulphate digestion follows APHA Online Edition 4500-N C. |  | 600 | 8.4
Hautapu at d/s Taihape STP | Total Phosphorus | 2025-06-04 10:41 | 0.01900 | Science - Point Source Discharge | Flow Injection Autoanalyser following APHA Online Edition Method 4500-P G. Persulphate digestion follows APHA Online Edition 4500-P B. |  | 600 | 8.4
Hautapu at d/s Taihape STP | Turbidity | 2025-06-04 10:41 | 1.74000 | Science - Point Source Discharge | Turbidity Meter following APHA 21st Edition Method 2130 B. | NTU | 600 | 8.4
Hautapu at d/s Taihape STP | Ammoniacal Nitrogen (NH4) | 2025-07-09 10:57 | 0.0010 | Science - Point Source Discharge | NW02P Flow Injection Autoanalyser following APHA Online Edition Method 4500 NH3-H (modified). | g/m3 | 600 | 7.74
Hautapu at d/s Taihape STP | Visual Clarity | 2025-07-09 10:57 | 0.370 | Science - Point Source Discharge | SHMAK Tube (< 0.5 m) | m | 600 | 7.74
Hautapu at d/s Taihape STP | Dissolved Reactive Phosphorus | 2025-07-09 10:57 | 0.008000 | Science - Point Source Discharge | APHA Online Edition Method 4500-P G. Persulphate digestion follows APHA Online Edition 4500-P B. |  | 600 | 7.74
Hautapu at d/s Taihape STP | E. coli | 2025-07-09 10:57 | 237.6 | Science - Point Source Discharge | APHA 21st Edition,9223B:2005 | MPN/100mL | 600 | 7.74
Hautapu at d/s Taihape STP | Dissolved Oxygen Concentration | 2025-07-09 10:57 | 12.290 | Science - Point Source Discharge |  | g/m3 | 600 | 7.74
Hautapu at d/s Taihape STP | pH | 2025-07-09 10:57 | 7.740 | Science - Point Source Discharge |  | pH | 600 | 7.74
Hautapu at d/s Taihape STP | Nitrate Nitrogen (NO3) | 2025-07-09 10:57 | 0.2620 | Science - Point Source Discharge | Calculation from NNN - Nitrite (both being APHA Online Edition Method 4500) | g/m3-N | 600 | 7.74
Hautapu at d/s Taihape STP | Nitrite Nitrogen (NO2) | 2025-07-09 10:57 | 0.006 | Science - Point Source Discharge | Ion Chromatography following USEPA 300.0 (modified) | g/m3-N | 600 | 7.74
Hautapu at d/s Taihape STP | SIN (Soluble Inorganic nitrogen) | 2025-07-09 10:57 | 0.2660 | Science - Point Source Discharge | Calculated (NH4 + TON) | g/m3-N | 300 | 7.74
Hautapu at d/s Taihape STP | Total Nitrogen | 2025-07-09 10:57 | 0.5900 | Science - Point Source Discharge | Flow Injection Autoanalyser following APHA Online Edition Method 4500-NO3 I. Persulphate digestion follows APHA Online Edition 4500-N C. |  | 600 | 7.74
Hautapu at d/s Taihape STP | Total Phosphorus | 2025-07-09 10:57 | 0.05700 | Science - Point Source Discharge | Flow Injection Autoanalyser following APHA Online Edition Method 4500-P G. Persulphate digestion follows APHA Online Edition 4500-P B. |  | 600 | 7.74
Hautapu at d/s Taihape STP | Turbidity | 2025-07-09 10:57 | 8.48000 | Science - Point Source Discharge | Turbidity Meter following APHA 21st Edition Method 2130 B. | NTU | 600 | 7.74
Hautapu at d/s Taihape STP | Ammoniacal Nitrogen (NH4) | 2025-08-06 10:58 | 0.0050 | Science - Point Source Discharge | NW02P Flow Injection Autoanalyser following APHA Online Edition Method 4500 NH3-H (modified). | g/m3 | 600 | 7.94
Hautapu at d/s Taihape STP | Dissolved Reactive Phosphorus | 2025-08-06 10:58 | 0.007000 | Science - Point Source Discharge | APHA Online Edition Method 4500-P G. Persulphate digestion follows APHA Online Edition 4500-P B. |  | 600 | 7.94
Hautapu at d/s Taihape STP | E. coli | 2025-08-06 10:58 | 1461.6 | Science - Point Source Discharge | APHA 21st Edition,9223B:2005 | MPN/100mL | 600 | 7.94
Hautapu at d/s Taihape STP | Dissolved Oxygen Concentration | 2025-08-06 10:58 | 12.910 | Science - Point Source Discharge |  | g/m3 | 600 | 7.94
Hautapu at d/s Taihape STP | pH | 2025-08-06 10:58 | 7.940 | Science - Point Source Discharge |  | pH | 600 | 7.94
Hautapu at d/s Taihape STP | Nitrate Nitrogen (NO3) | 2025-08-06 10:58 | 0.0380 | Science - Point Source Discharge | Calculation from NNN - Nitrite (both being APHA Online Edition Method 4500) | g/m3-N | 600 | 7.94
Hautapu at d/s Taihape STP | Nitrite Nitrogen (NO2) | 2025-08-06 10:58 | <0.002 | Science - Point Source Discharge | Ion Chromatography following USEPA 300.0 (modified) | g/m3-N | 600 | 7.94
Hautapu at d/s Taihape STP | SIN (Soluble Inorganic nitrogen) | 2025-08-06 10:58 | 0.0450 | Science - Point Source Discharge | Calculated (NH4 + TON) | g/m3-N | 300 | 7.94
Hautapu at d/s Taihape STP | Total Nitrogen | 2025-08-06 10:58 | 0.2700 | Science - Point Source Discharge | Flow Injection Autoanalyser following APHA Online Edition Method 4500-NO3 I. Persulphate digestion follows APHA Online Edition 4500-N C. |  | 600 | 7.94
Hautapu at d/s Taihape STP | Total Phosphorus | 2025-08-06 10:58 | 0.01700 | Science - Point Source Discharge | Flow Injection Autoanalyser following APHA Online Edition Method 4500-P G. Persulphate digestion follows APHA Online Edition 4500-P B. |  | 600 | 7.94
Hautapu at d/s Taihape STP | Turbidity | 2025-08-06 10:58 | 1.86000 | Science - Point Source Discharge | Turbidity Meter following APHA 21st Edition Method 2130 B. | NTU | 600 | 7.94
Hautapu at d/s Taihape STP | Ammoniacal Nitrogen (NH4) | 2025-09-03 11:31 | 0.0060 | Science - Point Source Discharge | NW02P Flow Injection Autoanalyser following APHA Online Edition Method 4500 NH3-H (modified). | g/m3 | 600 | 8.11
Hautapu at d/s Taihape STP | Visual Clarity | 2025-09-03 11:31 | 0.280 | Science - Point Source Discharge | SHMAK Tube (< 0.5 m) | m | 600 | 8.11
Hautapu at d/s Taihape STP | Dissolved Reactive Phosphorus | 2025-09-03 11:31 | 0.01300 | Science - Point Source Discharge | APHA Online Edition Method 4500-P G. Persulphate digestion follows APHA Online Edition 4500-P B. |  | 600 | 8.11
Hautapu at d/s Taihape STP | E. coli | 2025-09-03 11:31 | 665.6 | Science - Point Source Discharge | APHA 21st Edition,9223B:2005 | MPN/100mL | 600 | 8.11
Hautapu at d/s Taihape STP | Dissolved Oxygen Concentration | 2025-09-03 11:31 | 11.690 | Science - Point Source Discharge |  | g/m3 | 600 | 8.11
Hautapu at d/s Taihape STP | pH | 2025-09-03 11:31 | 8.110 | Science - Point Source Discharge |  | pH | 600 | 8.11
Hautapu at d/s Taihape STP | Nitrate Nitrogen (NO3) | 2025-09-03 11:31 | 0.2710 | Science - Point Source Discharge | Calculation from NNN - Nitrite (both being APHA Online Edition Method 4500) | g/m3-N | 600 | 8.11
Hautapu at d/s Taihape STP | Nitrite Nitrogen (NO2) | 2025-09-03 11:31 | 0.003 | Science - Point Source Discharge | Ion Chromatography following USEPA 300.0 (modified) | g/m3-N | 600 | 8.11
Hautapu at d/s Taihape STP | SIN (Soluble Inorganic nitrogen) | 2025-09-03 11:31 | 0.2810 | Science - Point Source Discharge | Calculated (NH4 + TON) | g/m3-N | 300 | 8.11
Hautapu at d/s Taihape STP | Total Nitrogen | 2025-09-03 11:31 | 0.8700 | Science - Point Source Discharge | Flow Injection Autoanalyser following APHA Online Edition Method 4500-NO3 I. Persulphate digestion follows APHA Online Edition 4500-N C. |  | 600 | 8.11
Hautapu at d/s Taihape STP | Total Phosphorus | 2025-09-03 11:31 | 0.08000 | Science - Point Source Discharge | Flow Injection Autoanalyser following APHA Online Edition Method 4500-P G. Persulphate digestion follows APHA Online Edition 4500-P B. |  | 600 | 8.11
Hautapu at d/s Taihape STP | Turbidity | 2025-09-03 11:31 | 19.20000 | Science - Point Source Discharge | Turbidity Meter following APHA 21st Edition Method 2130 B. | NTU | 600 | 8.11
Hautapu at d/s Taihape STP | Ammoniacal Nitrogen (NH4) | 2025-10-08 09:59 | 0.0080 | Science - Point Source Discharge | NW02P Flow Injection Autoanalyser following APHA Online Edition Method 4500 NH3-H (modified). | g/m3 | 600 | 7.8
Hautapu at d/s Taihape STP | Visual Clarity | 2025-10-08 09:59 | 0.210 | Science - Point Source Discharge | SHMAK Tube (< 0.5 m) | m | 600 | 7.8
Hautapu at d/s Taihape STP | Dissolved Reactive Phosphorus | 2025-10-08 09:59 | 0.01200 | Science - Point Source Discharge | APHA Online Edition Method 4500-P G. Persulphate digestion follows APHA Online Edition 4500-P B. |  | 600 | 7.8
Hautapu at d/s Taihape STP | E. coli | 2025-10-08 09:59 | 1461.6 | Science - Point Source Discharge | APHA 21st Edition,9223B:2005 | MPN/100mL | 600 | 7.8
Hautapu at d/s Taihape STP | Dissolved Oxygen Concentration | 2025-10-08 09:59 | 11.130 | Science - Point Source Discharge |  | g/m3 | 600 | 7.8
Hautapu at d/s Taihape STP | pH | 2025-10-08 09:59 | 7.800 | Science - Point Source Discharge |  | pH | 600 | 7.8
Hautapu at d/s Taihape STP | Nitrate Nitrogen (NO3) | 2025-10-08 09:59 | 0.1840 | Science - Point Source Discharge | Calculation from NNN - Nitrite (both being APHA Online Edition Method 4500) | g/m3-N | 600 | 7.8
Hautapu at d/s Taihape STP | Nitrite Nitrogen (NO2) | 2025-10-08 09:59 | 0.004 | Science - Point Source Discharge | Ion Chromatography following USEPA 300.0 (modified) | g/m3-N | 600 | 7.8
Hautapu at d/s Taihape STP | SIN (Soluble Inorganic nitrogen) | 2025-10-08 09:59 | 0.1940 | Science - Point Source Discharge | Calculated (NH4 + TON) | g/m3-N | 300 | 7.8
Hautapu at d/s Taihape STP | Total Nitrogen | 2025-10-08 09:59 | 0.8000 | Science - Point Source Discharge | Flow Injection Autoanalyser following APHA Online Edition Method 4500-NO3 I. Persulphate digestion follows APHA Online Edition 4500-N C. |  | 600 | 7.8
Hautapu at d/s Taihape STP | Total Phosphorus | 2025-10-08 09:59 | 0.09700 | Science - Point Source Discharge | Flow Injection Autoanalyser following APHA Online Edition Method 4500-P G. Persulphate digestion follows APHA Online Edition 4500-P B. |  | 600 | 7.8
Hautapu at d/s Taihape STP | Turbidity | 2025-10-08 09:59 | 13.00000 | Science - Point Source Discharge | Turbidity Meter following APHA 21st Edition Method 2130 B. | NTU | 600 | 7.8
Hautapu at d/s Taihape STP | Ammoniacal Nitrogen (NH4) | 2025-11-05 09:56 | 0.0250 | Science - Point Source Discharge | NW02P Flow Injection Autoanalyser following APHA Online Edition Method 4500 NH3-H (modified). | g/m3 | 600 | 8.26
Hautapu at d/s Taihape STP | Dissolved Reactive Phosphorus | 2025-11-05 09:56 | 0.02000 | Science - Point Source Discharge | APHA Online Edition Method 4500-P G. Persulphate digestion follows APHA Online Edition 4500-P B. |  | 600 | 8.26
Hautapu at d/s Taihape STP | E. coli | 2025-11-05 09:56 | 494.4 | Science - Point Source Discharge | APHA 21st Edition,9223B:2005 | MPN/100mL | 600 | 8.26
Hautapu at d/s Taihape STP | Dissolved Oxygen Concentration | 2025-11-05 09:56 | 10.200 | Science - Point Source Discharge |  | g/m3 | 600 | 8.26
Hautapu at d/s Taihape STP | pH | 2025-11-05 09:56 | 8.260 | Science - Point Source Discharge |  | pH | 600 | 8.26
Hautapu at d/s Taihape STP | Nitrate Nitrogen (NO3) | 2025-11-05 09:56 | 0.0310 | Science - Point Source Discharge | Calculation from NNN - Nitrite (both being APHA Online Edition Method 4500) | g/m3-N | 600 | 8.26
Hautapu at d/s Taihape STP | Nitrite Nitrogen (NO2) | 2025-11-05 09:56 | <0.002 | Science - Point Source Discharge | Ion Chromatography following USEPA 300.0 (modified) | g/m3-N | 600 | 8.26
Hautapu at d/s Taihape STP | SIN (Soluble Inorganic nitrogen) | 2025-11-05 09:56 | 0.0610 | Science - Point Source Discharge | Calculated (NH4 + TON) | g/m3-N | 300 | 8.26
Hautapu at d/s Taihape STP | Total Nitrogen | 2025-11-05 09:56 | 0.3200 | Science - Point Source Discharge | Flow Injection Autoanalyser following APHA Online Edition Method 4500-NO3 I. Persulphate digestion follows APHA Online Edition 4500-N C. |  | 600 | 8.26
Hautapu at d/s Taihape STP | Total Phosphorus | 2025-11-05 09:56 | 0.04200 | Science - Point Source Discharge | Flow Injection Autoanalyser following APHA Online Edition Method 4500-P G. Persulphate digestion follows APHA Online Edition 4500-P B. |  | 600 | 8.26
Hautapu at d/s Taihape STP | Turbidity | 2025-11-05 09:56 | 4.60000 | Science - Point Source Discharge | Turbidity Meter following APHA 21st Edition Method 2130 B. | NTU | 600 | 8.26
Hautapu at d/s Taihape STP | Ammoniacal Nitrogen (NH4) | 2025-12-09 09:48 | 0.0040 | Science - Point Source Discharge | NW02P Flow Injection Autoanalyser following APHA Online Edition Method 4500 NH3-H (modified). | g/m3 | 600 | 8.337
Hautapu at d/s Taihape STP | Dissolved Reactive Phosphorus | 2025-12-09 09:48 | 0.007000 | Science - Point Source Discharge | APHA Online Edition Method 4500-P G. Persulphate digestion follows APHA Online Edition 4500-P B. |  | 600 | 8.337
Hautapu at d/s Taihape STP | E. coli | 2025-12-09 09:48 | 147.6 | Science - Point Source Discharge | APHA 21st Edition,9223B:2005 | MPN/100mL | 600 | 8.337
Hautapu at d/s Taihape STP | Dissolved Oxygen Concentration | 2025-12-09 09:48 | 9.566 | Science - Point Source Discharge |  | g/m3 | 600 | 8.337
Hautapu at d/s Taihape STP | pH | 2025-12-09 09:48 | 8.337 | Science - Point Source Discharge |  | pH | 600 | 8.337
Hautapu at d/s Taihape STP | Nitrate Nitrogen (NO3) | 2025-12-09 09:48 | 0.0020 | Science - Point Source Discharge | Calculation from NNN - Nitrite (both being APHA Online Edition Method 4500) | g/m3-N | 600 | 8.337
Hautapu at d/s Taihape STP | Nitrite Nitrogen (NO2) | 2025-12-09 09:48 | <0.002 | Science - Point Source Discharge | Ion Chromatography following USEPA 300.0 (modified) | g/m3-N | 600 | 8.337
Hautapu at d/s Taihape STP | SIN (Soluble Inorganic nitrogen) | 2025-12-09 09:48 | 0.0060 | Science - Point Source Discharge | Calculated (NH4 + TON) | g/m3-N | 300 | 8.337
Hautapu at d/s Taihape STP | Total Nitrogen | 2025-12-09 09:48 | 0.2900 | Science - Point Source Discharge | Flow Injection Autoanalyser following APHA Online Edition Method 4500-NO3 I. Persulphate digestion follows APHA Online Edition 4500-N C. |  | 600 | 8.337
Hautapu at d/s Taihape STP | Total Phosphorus | 2025-12-09 09:48 | 0.02000 | Science - Point Source Discharge | Flow Injection Autoanalyser following APHA Online Edition Method 4500-P G. Persulphate digestion follows APHA Online Edition 4500-P B. |  | 600 | 8.337
Hautapu at d/s Taihape STP | Turbidity | 2025-12-09 09:48 | 2.90000 | Science - Point Source Discharge | Turbidity Meter following APHA 21st Edition Method 2130 B. | NTU | 600 | 8.337
Hautapu at d/s Taihape STP | Ammoniacal Nitrogen (NH4) | 2026-01-14 09:57 | 0.0360 | Science - Point Source Discharge | NW02P Flow Injection Autoanalyser following APHA Online Edition Method 4500 NH3-H (modified). | g/m3 | 600 | 8.07
Hautapu at d/s Taihape STP | Dissolved Reactive Phosphorus | 2026-01-14 09:57 | 0.01900 | Science - Point Source Discharge | APHA Online Edition Method 4500-P G. Persulphate digestion follows APHA Online Edition 4500-P B. |  | 600 | 8.07
Hautapu at d/s Taihape STP | E. coli | 2026-01-14 09:57 | 106.0 | Science - Point Source Discharge | APHA 21st Edition,9223B:2005 | MPN/100mL | 600 | 8.07
Hautapu at d/s Taihape STP | Dissolved Oxygen Concentration | 2026-01-14 09:57 | 8.808 | Science - Point Source Discharge |  | g/m3 | 600 | 8.07
Hautapu at d/s Taihape STP | pH | 2026-01-14 09:57 | 8.070 | Science - Point Source Discharge |  | pH | 600 | 8.07
Hautapu at d/s Taihape STP | Nitrate Nitrogen (NO3) | 2026-01-14 09:57 | 0.0140 | Science - Point Source Discharge | Calculation from NNN - Nitrite (both being APHA Online Edition Method 4500) | g/m3-N | 600 | 8.07
Hautapu at d/s Taihape STP | Nitrite Nitrogen (NO2) | 2026-01-14 09:57 | 0.003 | Science - Point Source Discharge | Ion Chromatography following USEPA 300.0 (modified) | g/m3-N | 600 | 8.07
Hautapu at d/s Taihape STP | SIN (Soluble Inorganic nitrogen) | 2026-01-14 09:57 | 0.0550 | Science - Point Source Discharge | Calculated (NH4 + TON) | g/m3-N | 300 | 8.07
Hautapu at d/s Taihape STP | Total Nitrogen | 2026-01-14 09:57 | 0.2100 | Science - Point Source Discharge | Flow Injection Autoanalyser following APHA Online Edition Method 4500-NO3 I. Persulphate digestion follows APHA Online Edition 4500-N C. |  | 600 | 8.07
Hautapu at d/s Taihape STP | Total Phosphorus | 2026-01-14 09:57 | 0.02500 | Science - Point Source Discharge | Flow Injection Autoanalyser following APHA Online Edition Method 4500-P G. Persulphate digestion follows APHA Online Edition 4500-P B. |  | 600 | 8.07
Hautapu at d/s Taihape STP | Turbidity | 2026-01-14 09:57 | 1.00000 | Science - Point Source Discharge | Turbidity Meter following APHA 21st Edition Method 2130 B. | NTU | 600 | 8.07
Hautapu at d/s Taihape STP | Ammoniacal Nitrogen (NH4) | 2026-02-11 09:54 | 0.0030 | Science - Point Source Discharge | NW02P Flow Injection Autoanalyser following APHA Online Edition Method 4500 NH3-H (modified). | g/m3 | 600 | 8.122
Hautapu at d/s Taihape STP | Dissolved Reactive Phosphorus | 2026-02-11 09:54 | 0.03700 | Science - Point Source Discharge | APHA Online Edition Method 4500-P G. Persulphate digestion follows APHA Online Edition 4500-P B. |  | 600 | 8.122
Hautapu at d/s Taihape STP | E. coli | 2026-02-11 09:54 | 214.8 | Science - Point Source Discharge | APHA 21st Edition,9223B:2005 | MPN/100mL | 600 | 8.122
Hautapu at d/s Taihape STP | Dissolved Oxygen Concentration | 2026-02-11 09:54 | 9.361 | Science - Point Source Discharge |  | g/m3 | 600 | 8.122
Hautapu at d/s Taihape STP | pH | 2026-02-11 09:54 | 8.122 | Science - Point Source Discharge |  | pH | 600 | 8.122
Hautapu at d/s Taihape STP | Nitrate Nitrogen (NO3) | 2026-02-11 09:54 | 0.0040 | Science - Point Source Discharge | Calculation from NNN - Nitrite (both being APHA Online Edition Method 4500) | g/m3-N | 600 | 8.122
Hautapu at d/s Taihape STP | Nitrite Nitrogen (NO2) | 2026-02-11 09:54 | <0.002 | Science - Point Source Discharge | Ion Chromatography following USEPA 300.0 (modified) | g/m3-N | 600 | 8.122
Hautapu at d/s Taihape STP | SIN (Soluble Inorganic nitrogen) | 2026-02-11 09:54 | 0.0110 | Science - Point Source Discharge | Calculated (NH4 + TON) | g/m3-N | 300 | 8.122
Hautapu at d/s Taihape STP | Total Nitrogen | 2026-02-11 09:54 | 0.2200 | Science - Point Source Discharge | Flow Injection Autoanalyser following APHA Online Edition Method 4500-NO3 I. Persulphate digestion follows APHA Online Edition 4500-N C. |  | 600 | 8.122
Hautapu at d/s Taihape STP | Total Phosphorus | 2026-02-11 09:54 | 0.04900 | Science - Point Source Discharge | Flow Injection Autoanalyser following APHA Online Edition Method 4500-P G. Persulphate digestion follows APHA Online Edition 4500-P B. |  | 600 | 8.122
Hautapu at d/s Taihape STP | Turbidity | 2026-02-11 09:54 | 1.20000 | Science - Point Source Discharge | Turbidity Meter following APHA 21st Edition Method 2130 B. | NTU | 600 | 8.122