## Sheet1
site name | parameter name | date time | Value | Project | Method | Unit | Quality code | pH
Kaikokopu Stream at us Himatangi Town | Ammoniacal Nitrogen (NH4) | 2016-06-28 12:30 | 0.2200 | SOE Reporting - Rivers |  | g/m3 | 600 | 7.93
Kaikokopu Stream at us Himatangi Town | Dissolved Reactive Phosphorus | 2016-06-28 12:30 | 0.07600 | SOE Reporting - Rivers |  |  | 600 | 7.93
Kaikokopu Stream at us Himatangi Town | E. coli | 2016-06-28 12:30 | 210.0 | SOE Reporting - Rivers |  | MPN/100mL | 600 | 7.93
Kaikokopu Stream at us Himatangi Town | Dissolved Oxygen Concentration | 2016-06-28 12:30 | 8.000 | SOE Reporting - Rivers |  | g/m3 | 600 | 7.93
Kaikokopu Stream at us Himatangi Town | pH | 2016-06-28 12:30 | 7.930 | SOE Reporting - Rivers |  | pH | 600 | 7.93
Kaikokopu Stream at us Himatangi Town | Nitrate Nitrogen (NO3) | 2016-06-28 12:30 | 1.3900 | SOE Reporting - Rivers |  | g/m3-N | 600 | 7.93
Kaikokopu Stream at us Himatangi Town | Nitrite Nitrogen (NO2) | 2016-06-28 12:30 | 0.047 | SOE Reporting - Rivers |  | g/m3-N | 600 | 7.93
Kaikokopu Stream at us Himatangi Town | SIN (Soluble Inorganic nitrogen) | 2016-06-28 12:30 | 1.6600 | SOE Reporting - Rivers | Calculated (NH4 + TON) | g/m3-N | 300 | 7.93
Kaikokopu Stream at us Himatangi Town | Total Nitrogen | 2016-06-28 12:30 | 2.870 | SOE Reporting - Rivers |  |  | 600 | 7.93
Kaikokopu Stream at us Himatangi Town | Total Phosphorus | 2016-06-28 12:30 | 0.3280 | SOE Reporting - Rivers |  |  | 600 | 7.93
Kaikokopu Stream at us Himatangi Town | Ammoniacal Nitrogen (NH4) | 2016-07-21 11:05 | 0.2000 | SOE Reporting - Rivers |  | g/m3 | 600 | 8.18
Kaikokopu Stream at us Himatangi Town | Dissolved Reactive Phosphorus | 2016-07-21 11:05 | 0.07000 | SOE Reporting - Rivers |  |  | 600 | 8.18
Kaikokopu Stream at us Himatangi Town | E. coli | 2016-07-21 11:05 | 580.0 | SOE Reporting - Rivers |  | MPN/100mL | 600 | 8.18
Kaikokopu Stream at us Himatangi Town | Dissolved Oxygen Concentration | 2016-07-21 11:05 | 8.670 | SOE Reporting - Rivers |  | g/m3 | 600 | 8.18
Kaikokopu Stream at us Himatangi Town | pH | 2016-07-21 11:05 | 8.180 | SOE Reporting - Rivers |  | pH | 600 | 8.18
Kaikokopu Stream at us Himatangi Town | Nitrate Nitrogen (NO3) | 2016-07-21 11:05 | 1.5000 | SOE Reporting - Rivers |  | g/m3-N | 600 | 8.18
Kaikokopu Stream at us Himatangi Town | Nitrite Nitrogen (NO2) | 2016-07-21 11:05 | 0.046 | SOE Reporting - Rivers |  | g/m3-N | 600 | 8.18
Kaikokopu Stream at us Himatangi Town | SIN (Soluble Inorganic nitrogen) | 2016-07-21 11:05 | 1.7400 | SOE Reporting - Rivers | Calculated (NH4 + TON) | g/m3-N | 300 | 8.18
Kaikokopu Stream at us Himatangi Town | Total Nitrogen | 2016-07-21 11:05 | 3.140 | SOE Reporting - Rivers |  |  | 600 | 8.18
Kaikokopu Stream at us Himatangi Town | Total Phosphorus | 2016-07-21 11:05 | 0.4640 | SOE Reporting - Rivers |  |  | 600 | 8.18
Kaikokopu Stream at us Himatangi Town | Ammoniacal Nitrogen (NH4) | 2016-08-25 13:44 | 0.3300 | SOE Reporting - Rivers |  | g/m3 | 600 | 8.18
Kaikokopu Stream at us Himatangi Town | Dissolved Reactive Phosphorus | 2016-08-25 13:44 | 0.07700 | SOE Reporting - Rivers |  |  | 600 | 8.18
Kaikokopu Stream at us Himatangi Town | E. coli | 2016-08-25 13:44 | 250.0 | SOE Reporting - Rivers |  | MPN/100mL | 600 | 8.18
Kaikokopu Stream at us Himatangi Town | Dissolved Oxygen Concentration | 2016-08-25 13:44 | 8.470 | SOE Reporting - Rivers |  | g/m3 | 600 | 8.18
Kaikokopu Stream at us Himatangi Town | pH | 2016-08-25 13:44 | 8.180 | SOE Reporting - Rivers |  | pH | 600 | 8.18
Kaikokopu Stream at us Himatangi Town | Nitrate Nitrogen (NO3) | 2016-08-25 13:44 | 0.9040 | SOE Reporting - Rivers |  | g/m3-N | 600 | 8.18
Kaikokopu Stream at us Himatangi Town | Nitrite Nitrogen (NO2) | 2016-08-25 13:44 | 0.043 | SOE Reporting - Rivers |  | g/m3-N | 600 | 8.18
Kaikokopu Stream at us Himatangi Town | SIN (Soluble Inorganic nitrogen) | 2016-08-25 13:44 | 1.2770 | SOE Reporting - Rivers | Calculated (NH4 + TON) | g/m3-N | 300 | 8.18
Kaikokopu Stream at us Himatangi Town | Total Nitrogen | 2016-08-25 13:44 | 2.660 | SOE Reporting - Rivers |  |  | 600 | 8.18
Kaikokopu Stream at us Himatangi Town | Total Phosphorus | 2016-08-25 13:44 | 0.2610 | SOE Reporting - Rivers |  |  | 600 | 8.18
Kaikokopu Stream at us Himatangi Town | Ammoniacal Nitrogen (NH4) | 2016-09-22 13:24 | 0.2100 | SOE Reporting - Rivers |  | g/m3 | 600 | 8.39
Kaikokopu Stream at us Himatangi Town | Dissolved Reactive Phosphorus | 2016-09-22 13:24 | 0.07600 | SOE Reporting - Rivers |  |  | 600 | 8.39
Kaikokopu Stream at us Himatangi Town | E. coli | 2016-09-22 13:24 | 300.0 | SOE Reporting - Rivers |  | MPN/100mL | 600 | 8.39
Kaikokopu Stream at us Himatangi Town | Dissolved Oxygen Concentration | 2016-09-22 13:24 | 8.500 | SOE Reporting - Rivers |  | g/m3 | 600 | 8.39
Kaikokopu Stream at us Himatangi Town | pH | 2016-09-22 13:24 | 8.390 | SOE Reporting - Rivers |  | pH | 600 | 8.39
Kaikokopu Stream at us Himatangi Town | Nitrate Nitrogen (NO3) | 2016-09-22 13:24 | 0.7920 | SOE Reporting - Rivers |  | g/m3-N | 600 | 8.39
Kaikokopu Stream at us Himatangi Town | Nitrite Nitrogen (NO2) | 2016-09-22 13:24 | 0.048 | SOE Reporting - Rivers |  | g/m3-N | 600 | 8.39
Kaikokopu Stream at us Himatangi Town | SIN (Soluble Inorganic nitrogen) | 2016-09-22 13:24 | 1.0500 | SOE Reporting - Rivers | Calculated (NH4 + TON) | g/m3-N | 300 | 8.39
Kaikokopu Stream at us Himatangi Town | Total Nitrogen | 2016-09-22 13:24 | 2.560 | SOE Reporting - Rivers |  |  | 600 | 8.39
Kaikokopu Stream at us Himatangi Town | Total Phosphorus | 2016-09-22 13:24 | 0.3380 | SOE Reporting - Rivers |  |  | 600 | 8.39
Kaikokopu Stream at us Himatangi Town | Ammoniacal Nitrogen (NH4) | 2016-10-20 16:10 | 0.3500 | SOE Reporting - Rivers |  | g/m3 | 600 | 7.92
Kaikokopu Stream at us Himatangi Town | Dissolved Reactive Phosphorus | 2016-10-20 16:10 | 0.1130 | SOE Reporting - Rivers |  |  | 600 | 7.92
Kaikokopu Stream at us Himatangi Town | E. coli | 2016-10-20 16:10 | 280.0 | SOE Reporting - Rivers |  | MPN/100mL | 600 | 7.92
Kaikokopu Stream at us Himatangi Town | Dissolved Oxygen Concentration | 2016-10-20 16:10 | 5.430 | SOE Reporting - Rivers |  | g/m3 | 600 | 7.92
Kaikokopu Stream at us Himatangi Town | pH | 2016-10-20 16:10 | 7.920 | SOE Reporting - Rivers |  | pH | 600 | 7.92
Kaikokopu Stream at us Himatangi Town | Nitrate Nitrogen (NO3) | 2016-10-20 16:10 | 0.1410 | SOE Reporting - Rivers |  | g/m3-N | 600 | 7.92
Kaikokopu Stream at us Himatangi Town | Nitrite Nitrogen (NO2) | 2016-10-20 16:10 | 0.015 | SOE Reporting - Rivers |  | g/m3-N | 600 | 7.92
Kaikokopu Stream at us Himatangi Town | SIN (Soluble Inorganic nitrogen) | 2016-10-20 16:10 | 0.5060 | SOE Reporting - Rivers | Calculated (NH4 + TON) | g/m3-N | 300 | 7.92
Kaikokopu Stream at us Himatangi Town | Total Nitrogen | 2016-10-20 16:10 | 1.810 | SOE Reporting - Rivers |  |  | 600 | 7.92
Kaikokopu Stream at us Himatangi Town | Total Phosphorus | 2016-10-20 16:10 | 0.2930 | SOE Reporting - Rivers |  |  | 600 | 7.92
Kaikokopu Stream at us Himatangi Town | Ammoniacal Nitrogen (NH4) | 2016-11-24 09:32 | 0.2300 | SOE Reporting - Rivers |  | g/m3 | 600 | 7.87
Kaikokopu Stream at us Himatangi Town | Dissolved Reactive Phosphorus | 2016-11-24 09:32 | 0.05100 | SOE Reporting - Rivers |  |  | 600 | 7.87
Kaikokopu Stream at us Himatangi Town | E. coli | 2016-11-24 09:32 | 25.0 | SOE Reporting - Rivers |  | MPN/100mL | 600 | 7.87
Kaikokopu Stream at us Himatangi Town | Dissolved Oxygen Concentration | 2016-11-24 09:32 | 2.400 | SOE Reporting - Rivers |  | g/m3 | 600 | 7.87
Kaikokopu Stream at us Himatangi Town | pH | 2016-11-24 09:32 | 7.870 | SOE Reporting - Rivers |  | pH | 600 | 7.87
Kaikokopu Stream at us Himatangi Town | Nitrate Nitrogen (NO3) | 2016-11-24 09:32 | 0.0310 | SOE Reporting - Rivers |  | g/m3-N | 600 | 7.87
Kaikokopu Stream at us Himatangi Town | Nitrite Nitrogen (NO2) | 2016-11-24 09:32 | 0.005 | SOE Reporting - Rivers |  | g/m3-N | 600 | 7.87
Kaikokopu Stream at us Himatangi Town | SIN (Soluble Inorganic nitrogen) | 2016-11-24 09:32 | 0.2660 | SOE Reporting - Rivers | Calculated (NH4 + TON) | g/m3-N | 300 | 7.87
Kaikokopu Stream at us Himatangi Town | Total Nitrogen | 2016-11-24 09:32 | 2.260 | SOE Reporting - Rivers |  |  | 600 | 7.87
Kaikokopu Stream at us Himatangi Town | Total Phosphorus | 2016-11-24 09:32 | 0.5100 | SOE Reporting - Rivers |  |  | 600 | 7.87
Kaikokopu Stream at us Himatangi Town | Ammoniacal Nitrogen (NH4) | 2016-12-22 12:26 | 0.3100 | SOE Reporting - Rivers |  | g/m3 | 200 | 7.7
Kaikokopu Stream at us Himatangi Town | Dissolved Reactive Phosphorus | 2016-12-22 12:26 | 0.1250 | SOE Reporting - Rivers |  |  | 200 | 7.7
Kaikokopu Stream at us Himatangi Town | E. coli | 2016-12-22 12:26 | 110.0 | SOE Reporting - Rivers |  | MPN/100mL | 600 | 7.7
Kaikokopu Stream at us Himatangi Town | Dissolved Oxygen Concentration | 2016-12-22 12:26 | 5.090 | SOE Reporting - Rivers |  | g/m3 | 200 | 7.7
Kaikokopu Stream at us Himatangi Town | pH | 2016-12-22 12:26 | 7.700 | SOE Reporting - Rivers |  | pH | 200 | 7.7
Kaikokopu Stream at us Himatangi Town | Nitrate Nitrogen (NO3) | 2016-12-22 12:26 | 0.0770 | SOE Reporting - Rivers |  | g/m3-N | 200 | 7.7
Kaikokopu Stream at us Himatangi Town | Nitrite Nitrogen (NO2) | 2016-12-22 12:26 | 0.027 | SOE Reporting - Rivers |  | g/m3-N | 200 | 7.7
Kaikokopu Stream at us Himatangi Town | SIN (Soluble Inorganic nitrogen) | 2016-12-22 12:26 | 0.4140 | SOE Reporting - Rivers | Calculated (NH4 + TON) | g/m3-N | 300 | 7.7
Kaikokopu Stream at us Himatangi Town | Total Nitrogen | 2016-12-22 12:26 | 1.410 | SOE Reporting - Rivers |  |  | 200 | 7.7
Kaikokopu Stream at us Himatangi Town | Total Phosphorus | 2016-12-22 12:26 | 0.2280 | SOE Reporting - Rivers |  |  | 200 | 7.7
Kaikokopu Stream at us Himatangi Town | Ammoniacal Nitrogen (NH4) | 2017-01-26 10:22 | 0.2200 | SOE Reporting - Rivers |  | g/m3 | 600 | 7.95
Kaikokopu Stream at us Himatangi Town | Dissolved Reactive Phosphorus | 2017-01-26 10:22 | 0.1660 | SOE Reporting - Rivers |  |  | 600 | 7.95
Kaikokopu Stream at us Himatangi Town | E. coli | 2017-01-26 10:22 | 58.0 | SOE Reporting - Rivers |  | MPN/100mL | 600 | 7.95
Kaikokopu Stream at us Himatangi Town | Dissolved Oxygen Concentration | 2017-01-26 10:22 | 3.190 | SOE Reporting - Rivers |  | g/m3 | 600 | 7.95
Kaikokopu Stream at us Himatangi Town | pH | 2017-01-26 10:22 | 7.950 | SOE Reporting - Rivers |  | pH | 600 | 7.95
Kaikokopu Stream at us Himatangi Town | Nitrate Nitrogen (NO3) | 2017-01-26 10:22 | 0.1490 | SOE Reporting - Rivers |  | g/m3-N | 600 | 7.95
Kaikokopu Stream at us Himatangi Town | Nitrite Nitrogen (NO2) | 2017-01-26 10:22 | 0.062 | SOE Reporting - Rivers |  | g/m3-N | 600 | 7.95
Kaikokopu Stream at us Himatangi Town | SIN (Soluble Inorganic nitrogen) | 2017-01-26 10:22 | 0.4310 | SOE Reporting - Rivers | Calculated (NH4 + TON) | g/m3-N | 300 | 7.95
Kaikokopu Stream at us Himatangi Town | Total Nitrogen | 2017-01-26 10:22 | 1.520 | SOE Reporting - Rivers |  |  | 600 | 7.95
Kaikokopu Stream at us Himatangi Town | Total Phosphorus | 2017-01-26 10:22 | 0.2440 | SOE Reporting - Rivers |  |  | 600 | 7.95
Kaikokopu Stream at us Himatangi Town | Ammoniacal Nitrogen (NH4) | 2017-02-23 10:35 | 0.6300 | SOE Reporting - Rivers |  | g/m3 | 200 | 8.46
Kaikokopu Stream at us Himatangi Town | Dissolved Reactive Phosphorus | 2017-02-23 10:35 | 0.1830 | SOE Reporting - Rivers |  |  | 200 | 8.46
Kaikokopu Stream at us Himatangi Town | E. coli | 2017-02-23 10:35 | 58.0 | SOE Reporting - Rivers |  | MPN/100mL | 600 | 8.46
Kaikokopu Stream at us Himatangi Town | Dissolved Oxygen Concentration | 2017-02-23 10:35 | 1.740 | SOE Reporting - Rivers |  | g/m3 | 200 | 8.46
Kaikokopu Stream at us Himatangi Town | pH | 2017-02-23 10:35 | 8.460 | SOE Reporting - Rivers |  | pH | 200 | 8.46
Kaikokopu Stream at us Himatangi Town | Nitrate Nitrogen (NO3) | 2017-02-23 10:35 | 0.0720 | SOE Reporting - Rivers |  | g/m3-N | 200 | 8.46
Kaikokopu Stream at us Himatangi Town | Nitrite Nitrogen (NO2) | 2017-02-23 10:35 | 0.047 | SOE Reporting - Rivers |  | g/m3-N | 200 | 8.46
Kaikokopu Stream at us Himatangi Town | SIN (Soluble Inorganic nitrogen) | 2017-02-23 10:35 | 0.7490 | SOE Reporting - Rivers | Calculated (NH4 + TON) | g/m3-N | 300 | 8.46
Kaikokopu Stream at us Himatangi Town | Total Nitrogen | 2017-02-23 10:35 | 1.790 | SOE Reporting - Rivers |  |  | 200 | 8.46
Kaikokopu Stream at us Himatangi Town | Total Phosphorus | 2017-02-23 10:35 | 0.2630 | SOE Reporting - Rivers |  |  | 200 | 8.46
Kaikokopu Stream at us Himatangi Town | Ammoniacal Nitrogen (NH4) | 2017-03-23 09:40 | 0.7500 | SOE Reporting - Rivers |  | g/m3 | 200 | 7.86
Kaikokopu Stream at us Himatangi Town | Dissolved Reactive Phosphorus | 2017-03-23 09:40 | 0.1580 | SOE Reporting - Rivers |  |  | 200 | 7.86
Kaikokopu Stream at us Himatangi Town | E. coli | 2017-03-23 09:40 | 190.0 | SOE Reporting - Rivers |  | MPN/100mL | 600 | 7.86
Kaikokopu Stream at us Himatangi Town | Dissolved Oxygen Concentration | 2017-03-23 09:40 | 1.730 | SOE Reporting - Rivers |  | g/m3 | 200 | 7.86
Kaikokopu Stream at us Himatangi Town | pH | 2017-03-23 09:40 | 7.860 | SOE Reporting - Rivers |  | pH | 200 | 7.86
Kaikokopu Stream at us Himatangi Town | Nitrate Nitrogen (NO3) | 2017-03-23 09:40 | 0.1280 | SOE Reporting - Rivers |  | g/m3-N | 200 | 7.86
Kaikokopu Stream at us Himatangi Town | Nitrite Nitrogen (NO2) | 2017-03-23 09:40 | 0.051 | SOE Reporting - Rivers |  | g/m3-N | 200 | 7.86
Kaikokopu Stream at us Himatangi Town | SIN (Soluble Inorganic nitrogen) | 2017-03-23 09:40 | 0.9290 | SOE Reporting - Rivers | Calculated (NH4 + TON) | g/m3-N | 300 | 7.86
Kaikokopu Stream at us Himatangi Town | Total Nitrogen | 2017-03-23 09:40 | 1.840 | SOE Reporting - Rivers |  |  | 200 | 7.86
Kaikokopu Stream at us Himatangi Town | Total Phosphorus | 2017-03-23 09:40 | 0.2450 | SOE Reporting - Rivers |  |  | 200 | 7.86
Kaikokopu Stream at us Himatangi Town | Ammoniacal Nitrogen (NH4) | 2017-04-20 12:23 | 0.3800 | SOE Reporting - Rivers |  | g/m3 | 600 | 7.79
Kaikokopu Stream at us Himatangi Town | Dissolved Reactive Phosphorus | 2017-04-20 12:23 | 0.06700 | SOE Reporting - Rivers |  |  | 600 | 7.79
Kaikokopu Stream at us Himatangi Town | E. coli | 2017-04-20 12:23 | 150.0 | SOE Reporting - Rivers |  | MPN/100mL | 600 | 7.79
Kaikokopu Stream at us Himatangi Town | Dissolved Oxygen Concentration | 2017-04-20 12:23 | 5.990 | SOE Reporting - Rivers |  | g/m3 | 600 | 7.79
Kaikokopu Stream at us Himatangi Town | pH | 2017-04-20 12:23 | 7.790 | SOE Reporting - Rivers |  | pH | 600 | 7.79
Kaikokopu Stream at us Himatangi Town | Nitrate Nitrogen (NO3) | 2017-04-20 12:23 | 0.5370 | SOE Reporting - Rivers |  | g/m3-N | 600 | 7.79
Kaikokopu Stream at us Himatangi Town | Nitrite Nitrogen (NO2) | 2017-04-20 12:23 | 0.059 | SOE Reporting - Rivers |  | g/m3-N | 600 | 7.79
Kaikokopu Stream at us Himatangi Town | SIN (Soluble Inorganic nitrogen) | 2017-04-20 12:23 | 0.9760 | SOE Reporting - Rivers | Calculated (NH4 + TON) | g/m3-N | 300 | 7.79
Kaikokopu Stream at us Himatangi Town | Total Nitrogen | 2017-04-20 12:23 | 2.910 | SOE Reporting - Rivers |  |  | 600 | 7.79
Kaikokopu Stream at us Himatangi Town | Total Phosphorus | 2017-04-20 12:23 | 0.5100 | SOE Reporting - Rivers |  |  | 600 | 7.79
Kaikokopu Stream at us Himatangi Town | Ammoniacal Nitrogen (NH4) | 2017-05-18 13:31 | 0.3600 | SOE Reporting - Rivers |  | g/m3 | 600 | 7.96
Kaikokopu Stream at us Himatangi Town | Dissolved Reactive Phosphorus | 2017-05-18 13:31 | 0.05000 | SOE Reporting - Rivers |  |  | 600 | 7.96
Kaikokopu Stream at us Himatangi Town | E. coli | 2017-05-18 13:31 | 1300.0 | SOE Reporting - Rivers |  | MPN/100mL | 600 | 7.96
Kaikokopu Stream at us Himatangi Town | Dissolved Oxygen Concentration | 2017-05-18 13:31 | 7.850 | SOE Reporting - Rivers |  | g/m3 | 600 | 7.96
Kaikokopu Stream at us Himatangi Town | pH | 2017-05-18 13:31 | 7.960 | SOE Reporting - Rivers |  | pH | 600 | 7.96
Kaikokopu Stream at us Himatangi Town | Nitrate Nitrogen (NO3) | 2017-05-18 13:31 | 0.8130 | SOE Reporting - Rivers |  | g/m3-N | 600 | 7.96
Kaikokopu Stream at us Himatangi Town | Nitrite Nitrogen (NO2) | 2017-05-18 13:31 | 0.061 | SOE Reporting - Rivers |  | g/m3-N | 600 | 7.96
Kaikokopu Stream at us Himatangi Town | SIN (Soluble Inorganic nitrogen) | 2017-05-18 13:31 | 1.2340 | SOE Reporting - Rivers | Calculated (NH4 + TON) | g/m3-N | 300 | 7.96
Kaikokopu Stream at us Himatangi Town | Total Nitrogen | 2017-05-18 13:31 | 2.890 | SOE Reporting - Rivers |  |  | 600 | 7.96
Kaikokopu Stream at us Himatangi Town | Total Phosphorus | 2017-05-18 13:31 | 0.4530 | SOE Reporting - Rivers |  |  | 600 | 7.96
Kaikokopu Stream at us Himatangi Town | Ammoniacal Nitrogen (NH4) | 2017-06-22 11:42 | 0.7500 | SOE Reporting - Rivers |  | g/m3 | 600 | 7.88
Kaikokopu Stream at us Himatangi Town | Dissolved Reactive Phosphorus | 2017-06-22 11:42 | 0.05100 | SOE Reporting - Rivers |  |  | 600 | 7.88
Kaikokopu Stream at us Himatangi Town | E. coli | 2017-06-22 11:42 | 240.0 | SOE Reporting - Rivers |  | MPN/100mL | 600 | 7.88
Kaikokopu Stream at us Himatangi Town | Dissolved Oxygen Concentration | 2017-06-22 11:42 | 8.880 | SOE Reporting - Rivers |  | g/m3 | 600 | 7.88
Kaikokopu Stream at us Himatangi Town | pH | 2017-06-22 11:42 | 7.880 | SOE Reporting - Rivers |  | pH | 600 | 7.88
Kaikokopu Stream at us Himatangi Town | Nitrate Nitrogen (NO3) | 2017-06-22 11:42 | 0.8650 | SOE Reporting - Rivers |  | g/m3-N | 600 | 7.88
Kaikokopu Stream at us Himatangi Town | Nitrite Nitrogen (NO2) | 2017-06-22 11:42 | 0.042 | SOE Reporting - Rivers |  | g/m3-N | 600 | 7.88
Kaikokopu Stream at us Himatangi Town | SIN (Soluble Inorganic nitrogen) | 2017-06-22 11:42 | 1.6570 | SOE Reporting - Rivers | Calculated (NH4 + TON) | g/m3-N | 300 | 7.88
Kaikokopu Stream at us Himatangi Town | Total Nitrogen | 2017-06-22 11:42 | 3.150 | SOE Reporting - Rivers |  |  | 600 | 7.88
Kaikokopu Stream at us Himatangi Town | Total Phosphorus | 2017-06-22 11:42 | 0.4560 | SOE Reporting - Rivers |  |  | 600 | 7.88
Kaikokopu Stream at us Himatangi Town | Ammoniacal Nitrogen (NH4) | 2017-07-20 10:40 | 0.4500 | Science - Coastal and Estuary, SOE Reporting - Rivers | Flow Injection Autoanalyser following APHA 21st Edition Method 4500 NH3 H. | g/m3 | 600 | 7.97
Kaikokopu Stream at us Himatangi Town | Dissolved Reactive Phosphorus | 2017-07-20 10:40 | 0.04700 | Science - Coastal and Estuary, SOE Reporting - Rivers | Flow Injection Autoanalyser following APHA 21st Edition Method 4500-P G. |  | 600 | 7.97
Kaikokopu Stream at us Himatangi Town | E. coli | 2017-07-20 10:40 | 280.0 | Science - Coastal and Estuary, SOE Reporting - Rivers | APHA 21st Edition,9223B:2005 | MPN/100mL | 600 | 7.97
Kaikokopu Stream at us Himatangi Town | Dissolved Oxygen Concentration | 2017-07-20 10:40 | 8.790 | Science - Coastal and Estuary, SOE Reporting - Rivers |  | g/m3 | 600 | 7.97
Kaikokopu Stream at us Himatangi Town | pH | 2017-07-20 10:40 | 7.970 | Science - Coastal and Estuary, SOE Reporting - Rivers |  | pH | 600 | 7.97
Kaikokopu Stream at us Himatangi Town | Nitrate Nitrogen (NO3) | 2017-07-20 10:40 | 0.8480 | Science - Coastal and Estuary, SOE Reporting - Rivers | By Calculation - NNN minus Nitrite Nitrogen | g/m3-N | 600 | 7.97
Kaikokopu Stream at us Himatangi Town | Nitrite Nitrogen (NO2) | 2017-07-20 10:40 | 0.039 | Science - Coastal and Estuary, SOE Reporting - Rivers | In House method based on APHA 21st Edition Method 4500-NO2 B. | g/m3-N | 600 | 7.97
Kaikokopu Stream at us Himatangi Town | SIN (Soluble Inorganic nitrogen) | 2017-07-20 10:40 | 1.3370 | Science - Coastal and Estuary, SOE Reporting - Rivers | Calculated (NH4 + TON) | g/m3-N | 300 | 7.97
Kaikokopu Stream at us Himatangi Town | Total Nitrogen | 2017-07-20 10:40 | 2.950 | Science - Coastal and Estuary, SOE Reporting - Rivers | Flow Injection Autoanalyser following APHA 21st Edition Method 4500-NO3 I. Persulphate digestion follows APHA |  | 600 | 7.97
Kaikokopu Stream at us Himatangi Town | Total Phosphorus | 2017-07-20 10:40 | 0.4150 | Science - Coastal and Estuary, SOE Reporting - Rivers | Flow Injection Autoanalyser following APHA 21st Edition Method 4500-P G. Persulphate digestion follows APHA 21 |  | 600 | 7.97
Kaikokopu Stream at us Himatangi Town | Ammoniacal Nitrogen (NH4) | 2017-08-24 09:59 | 0.4300 | Science - Coastal and Estuary, SOE Reporting - Rivers | Flow Injection Autoanalyser following APHA 21st Edition Method 4500 NH3 H. | g/m3 | 600 | 7.92
Kaikokopu Stream at us Himatangi Town | Dissolved Reactive Phosphorus | 2017-08-24 09:59 | 0.04100 | Science - Coastal and Estuary, SOE Reporting - Rivers | Flow Injection Autoanalyser following APHA 21st Edition Method 4500-P G. |  | 600 | 7.92
Kaikokopu Stream at us Himatangi Town | E. coli | 2017-08-24 09:59 | 120.0 | Science - Coastal and Estuary, SOE Reporting - Rivers | APHA 21st Edition,9223B:2005 | MPN/100mL | 600 | 7.92
Kaikokopu Stream at us Himatangi Town | Dissolved Oxygen Concentration | 2017-08-24 09:59 | 9.370 | Science - Coastal and Estuary, SOE Reporting - Rivers |  | g/m3 | 600 | 7.92
Kaikokopu Stream at us Himatangi Town | pH | 2017-08-24 09:59 | 7.920 | Science - Coastal and Estuary, SOE Reporting - Rivers |  | pH | 600 | 7.92
Kaikokopu Stream at us Himatangi Town | Nitrate Nitrogen (NO3) | 2017-08-24 09:59 | 0.8040 | Science - Coastal and Estuary, SOE Reporting - Rivers | By Calculation - NNN minus Nitrite Nitrogen | g/m3-N | 600 | 7.92
Kaikokopu Stream at us Himatangi Town | Nitrite Nitrogen (NO2) | 2017-08-24 09:59 | 0.036 | Science - Coastal and Estuary, SOE Reporting - Rivers | In House method based on APHA 21st Edition Method 4500-NO2 B. | g/m3-N | 600 | 7.92
Kaikokopu Stream at us Himatangi Town | SIN (Soluble Inorganic nitrogen) | 2017-08-24 09:59 | 1.2700 | Science - Coastal and Estuary, SOE Reporting - Rivers | Calculated (NH4 + TON) | g/m3-N | 300 | 7.92
Kaikokopu Stream at us Himatangi Town | Total Nitrogen | 2017-08-24 09:59 | 2.590 | Science - Coastal and Estuary, SOE Reporting - Rivers | Flow Injection Autoanalyser following APHA 21st Edition Method 4500-NO3 I. Persulphate digestion follows APHA |  | 600 | 7.92
Kaikokopu Stream at us Himatangi Town | Total Phosphorus | 2017-08-24 09:59 | 0.3750 | Science - Coastal and Estuary, SOE Reporting - Rivers | Flow Injection Autoanalyser following APHA 21st Edition Method 4500-P G. Persulphate digestion follows APHA 21 |  | 600 | 7.92
Kaikokopu Stream at us Himatangi Town | Ammoniacal Nitrogen (NH4) | 2017-09-22 12:20 | 0.2300 | Science - Coastal and Estuary, SOE Reporting - Rivers | Flow Injection Autoanalyser following APHA 21st Edition Method 4500 NH3 H. | g/m3 | 600 | 7.69
Kaikokopu Stream at us Himatangi Town | Dissolved Reactive Phosphorus | 2017-09-22 12:20 | 0.05300 | Science - Coastal and Estuary, SOE Reporting - Rivers | Flow Injection Autoanalyser following APHA 21st Edition Method 4500-P G. |  | 600 | 7.69
Kaikokopu Stream at us Himatangi Town | E. coli | 2017-09-22 12:20 | 1800.0 | Science - Coastal and Estuary, SOE Reporting - Rivers | APHA 21st Edition,9223B:2005 | MPN/100mL | 600 | 7.69
Kaikokopu Stream at us Himatangi Town | Dissolved Oxygen Concentration | 2017-09-22 12:20 | 9.050 | Science - Coastal and Estuary, SOE Reporting - Rivers |  | g/m3 | 600 | 7.69
Kaikokopu Stream at us Himatangi Town | pH | 2017-09-22 12:20 | 7.690 | Science - Coastal and Estuary, SOE Reporting - Rivers |  | pH | 600 | 7.69
Kaikokopu Stream at us Himatangi Town | Nitrate Nitrogen (NO3) | 2017-09-22 12:20 | 0.6100 | Science - Coastal and Estuary, SOE Reporting - Rivers | By Calculation - NNN minus Nitrite Nitrogen | g/m3-N | 600 | 7.69
Kaikokopu Stream at us Himatangi Town | Nitrite Nitrogen (NO2) | 2017-09-22 12:20 | 0.041 | Science - Coastal and Estuary, SOE Reporting - Rivers | In House method based on APHA 21st Edition Method 4500-NO2 B. | g/m3-N | 600 | 7.69
Kaikokopu Stream at us Himatangi Town | SIN (Soluble Inorganic nitrogen) | 2017-09-22 12:20 | 0.8810 | Science - Coastal and Estuary, SOE Reporting - Rivers | Calculated (NH4 + TON) | g/m3-N | 300 | 7.69
Kaikokopu Stream at us Himatangi Town | Total Nitrogen | 2017-09-22 12:20 | 2.210 | Science - Coastal and Estuary, SOE Reporting - Rivers | Flow Injection Autoanalyser following APHA 21st Edition Method 4500-NO3 I. Persulphate digestion follows APHA |  | 600 | 7.69
Kaikokopu Stream at us Himatangi Town | Total Phosphorus | 2017-09-22 12:20 | 0.2150 | Science - Coastal and Estuary, SOE Reporting - Rivers | Flow Injection Autoanalyser following APHA 21st Edition Method 4500-P G. Persulphate digestion follows APHA 21 |  | 600 | 7.69
Kaikokopu Stream at us Himatangi Town | Ammoniacal Nitrogen (NH4) | 2017-10-27 14:15 | 0.2900 | Science - Coastal and Estuary, SOE Reporting - Rivers | Flow Injection Autoanalyser following APHA 21st Edition Method 4500 NH3 H. | g/m3 | 600 | 7.85
Kaikokopu Stream at us Himatangi Town | Dissolved Reactive Phosphorus | 2017-10-27 14:15 | 0.1050 | Science - Coastal and Estuary, SOE Reporting - Rivers | Flow Injection Autoanalyser following APHA 21st Edition Method 4500-P G. |  | 600 | 7.85
Kaikokopu Stream at us Himatangi Town | E. coli | 2017-10-27 14:15 | 30.0 | Science - Coastal and Estuary, SOE Reporting - Rivers | APHA 21st Edition,9223B:2005 | MPN/100mL | 600 | 7.85
Kaikokopu Stream at us Himatangi Town | Dissolved Oxygen Concentration | 2017-10-27 14:15 | 6.350 | Science - Coastal and Estuary, SOE Reporting - Rivers |  | g/m3 | 600 | 7.85
Kaikokopu Stream at us Himatangi Town | pH | 2017-10-27 14:15 | 7.850 | Science - Coastal and Estuary, SOE Reporting - Rivers |  | pH | 600 | 7.85
Kaikokopu Stream at us Himatangi Town | Nitrate Nitrogen (NO3) | 2017-10-27 14:15 | 0.1730 | Science - Coastal and Estuary, SOE Reporting - Rivers | By Calculation - NNN minus Nitrite Nitrogen | g/m3-N | 600 | 7.85
Kaikokopu Stream at us Himatangi Town | Nitrite Nitrogen (NO2) | 2017-10-27 14:15 | 0.036 | Science - Coastal and Estuary, SOE Reporting - Rivers | In House method based on APHA 21st Edition Method 4500-NO2 B. | g/m3-N | 600 | 7.85
Kaikokopu Stream at us Himatangi Town | SIN (Soluble Inorganic nitrogen) | 2017-10-27 14:15 | 0.4990 | Science - Coastal and Estuary, SOE Reporting - Rivers | Calculated (NH4 + TON) | g/m3-N | 300 | 7.85
Kaikokopu Stream at us Himatangi Town | Total Nitrogen | 2017-10-27 14:15 | 1.550 | Science - Coastal and Estuary, SOE Reporting - Rivers | Flow Injection Autoanalyser following APHA 21st Edition Method 4500-NO3 I. Persulphate digestion follows APHA |  | 600 | 7.85
Kaikokopu Stream at us Himatangi Town | Total Phosphorus | 2017-10-27 14:15 | 0.2260 | Science - Coastal and Estuary, SOE Reporting - Rivers | Flow Injection Autoanalyser following APHA 21st Edition Method 4500-P G. Persulphate digestion follows APHA 21 |  | 600 | 7.85
Kaikokopu Stream at us Himatangi Town | Ammoniacal Nitrogen (NH4) | 2017-11-23 13:35 | 0.2300 | Science - Coastal and Estuary, SOE Reporting - Rivers | Flow Injection Autoanalyser following APHA 21st Edition Method 4500 NH3 H. | g/m3 | 600 | 7.86
Kaikokopu Stream at us Himatangi Town | Dissolved Reactive Phosphorus | 2017-11-23 13:35 | 0.09900 | Science - Coastal and Estuary, SOE Reporting - Rivers | Flow Injection Autoanalyser following APHA 21st Edition Method 4500-P G. |  | 600 | 7.86
Kaikokopu Stream at us Himatangi Town | E. coli | 2017-11-23 13:35 | 400.0 | Science - Coastal and Estuary, SOE Reporting - Rivers | APHA 21st Edition,9223B:2005 | MPN/100mL | 600 | 7.86
Kaikokopu Stream at us Himatangi Town | Dissolved Oxygen Concentration | 2017-11-23 13:35 | 8.380 | Science - Coastal and Estuary, SOE Reporting - Rivers |  | g/m3 | 600 | 7.86
Kaikokopu Stream at us Himatangi Town | pH | 2017-11-23 13:35 | 7.860 | Science - Coastal and Estuary, SOE Reporting - Rivers |  | pH | 600 | 7.86
Kaikokopu Stream at us Himatangi Town | Nitrate Nitrogen (NO3) | 2017-11-23 13:35 | 0.1040 | Science - Coastal and Estuary, SOE Reporting - Rivers | By Calculation - NNN minus Nitrite Nitrogen | g/m3-N | 600 | 7.86
Kaikokopu Stream at us Himatangi Town | Nitrite Nitrogen (NO2) | 2017-11-23 13:35 | 0.015 | Science - Coastal and Estuary, SOE Reporting - Rivers | In House method based on APHA 21st Edition Method 4500-NO2 B. | g/m3-N | 600 | 7.86
Kaikokopu Stream at us Himatangi Town | SIN (Soluble Inorganic nitrogen) | 2017-11-23 13:35 | 0.3490 | Science - Coastal and Estuary, SOE Reporting - Rivers | Calculated (NH4 + TON) | g/m3-N | 300 | 7.86
Kaikokopu Stream at us Himatangi Town | Total Nitrogen | 2017-11-23 13:35 | 1.170 | Science - Coastal and Estuary, SOE Reporting - Rivers | Flow Injection Autoanalyser following APHA 21st Edition Method 4500-NO3 I. Persulphate digestion follows APHA |  | 600 | 7.86
Kaikokopu Stream at us Himatangi Town | Total Phosphorus | 2017-11-23 13:35 | 0.2330 | Science - Coastal and Estuary, SOE Reporting - Rivers | Flow Injection Autoanalyser following APHA 21st Edition Method 4500-P G. Persulphate digestion follows APHA 21 |  | 600 | 7.86
Kaikokopu Stream at us Himatangi Town | Ammoniacal Nitrogen (NH4) | 2017-12-19 10:04 | 0.4700 | Science - Coastal and Estuary, SOE Reporting - Rivers | Flow Injection Autoanalyser following APHA 21st Edition Method 4500 NH3 H. | g/m3 | 600 | 7.62
Kaikokopu Stream at us Himatangi Town | Dissolved Reactive Phosphorus | 2017-12-19 10:04 | 0.1170 | Science - Coastal and Estuary, SOE Reporting - Rivers | Flow Injection Autoanalyser following APHA 21st Edition Method 4500-P G. |  | 600 | 7.62
Kaikokopu Stream at us Himatangi Town | E. coli | 2017-12-19 10:04 | 69.0 | Science - Coastal and Estuary, SOE Reporting - Rivers | APHA 21st Edition,9223B:2005 | MPN/100mL | 600 | 7.62
Kaikokopu Stream at us Himatangi Town | Dissolved Oxygen Concentration | 2017-12-19 10:04 | 4.470 | Science - Coastal and Estuary, SOE Reporting - Rivers |  | g/m3 | 600 | 7.62
Kaikokopu Stream at us Himatangi Town | pH | 2017-12-19 10:04 | 7.620 | Science - Coastal and Estuary, SOE Reporting - Rivers |  | pH | 600 | 7.62
Kaikokopu Stream at us Himatangi Town | Nitrate Nitrogen (NO3) | 2017-12-19 10:04 | 0.0450 | Science - Coastal and Estuary, SOE Reporting - Rivers | By Calculation - NNN minus Nitrite Nitrogen | g/m3-N | 600 | 7.62
Kaikokopu Stream at us Himatangi Town | Nitrite Nitrogen (NO2) | 2017-12-19 10:04 | 0.014 | Science - Coastal and Estuary, SOE Reporting - Rivers | In House method based on APHA 21st Edition Method 4500-NO2 B. | g/m3-N | 600 | 7.62
Kaikokopu Stream at us Himatangi Town | SIN (Soluble Inorganic nitrogen) | 2017-12-19 10:04 | 0.5290 | Science - Coastal and Estuary, SOE Reporting - Rivers | Calculated (NH4 + TON) | g/m3-N | 300 | 7.62
Kaikokopu Stream at us Himatangi Town | Total Nitrogen | 2017-12-19 10:04 | 1.230 | Science - Coastal and Estuary, SOE Reporting - Rivers | Flow Injection Autoanalyser following APHA 21st Edition Method 4500-NO3 I. Persulphate digestion follows APHA |  | 600 | 7.62
Kaikokopu Stream at us Himatangi Town | Total Phosphorus | 2017-12-19 10:04 | 0.1790 | Science - Coastal and Estuary, SOE Reporting - Rivers | Flow Injection Autoanalyser following APHA 21st Edition Method 4500-P G. Persulphate digestion follows APHA 21 |  | 600 | 7.62
Kaikokopu Stream at us Himatangi Town | Ammoniacal Nitrogen (NH4) | 2018-01-25 12:10 | 0.4400 | Science - Coastal and Estuary | Flow Injection Autoanalyser following APHA 21st Edition Method 4500 NH3 H. | g/m3 | 600 | 7.62
Kaikokopu Stream at us Himatangi Town | Dissolved Reactive Phosphorus | 2018-01-25 12:10 | 0.1660 | Science - Coastal and Estuary | Flow Injection Autoanalyser following APHA 21st Edition Method 4500-P G. |  | 600 | 7.62
Kaikokopu Stream at us Himatangi Town | E. coli | 2018-01-25 12:10 | 8.0 | Science - Coastal and Estuary | APHA 21st Edition,9223B:2005 | MPN/100mL | 600 | 7.62
Kaikokopu Stream at us Himatangi Town | Dissolved Oxygen Concentration | 2018-01-25 12:10 | 1.640 | Science - Coastal and Estuary |  | g/m3 | 600 | 7.62
Kaikokopu Stream at us Himatangi Town | pH | 2018-01-25 12:10 | 7.620 | Science - Coastal and Estuary |  | pH | 600 | 7.62
Kaikokopu Stream at us Himatangi Town | Nitrate Nitrogen (NO3) | 2018-01-25 12:10 | <0.0050 | Science - Coastal and Estuary | By Calculation - NNN minus Nitrite Nitrogen | g/m3-N | 600 | 7.62
Kaikokopu Stream at us Himatangi Town | Nitrite Nitrogen (NO2) | 2018-01-25 12:10 | 0.002 | Science - Coastal and Estuary | In House method based on APHA 21st Edition Method 4500-NO2 B. | g/m3-N | 600 | 7.62
Kaikokopu Stream at us Himatangi Town | SIN (Soluble Inorganic nitrogen) | 2018-01-25 12:10 | 0.4425 | Science - Coastal and Estuary | Calculated (NH4 + TON) | g/m3-N | 300 | 7.62
Kaikokopu Stream at us Himatangi Town | Total Nitrogen | 2018-01-25 12:10 | 1.420 | Science - Coastal and Estuary | Flow Injection Autoanalyser following APHA 21st Edition Method 4500-NO3 I. Persulphate digestion follows APHA |  | 600 | 7.62
Kaikokopu Stream at us Himatangi Town | Total Phosphorus | 2018-01-25 12:10 | 0.3080 | Science - Coastal and Estuary | Flow Injection Autoanalyser following APHA 21st Edition Method 4500-P G. Persulphate digestion follows APHA 21 |  | 600 | 7.62
Kaikokopu Stream at us Himatangi Town | Ammoniacal Nitrogen (NH4) | 2018-02-22 13:00 | 0.5600 | Science - Coastal and Estuary | Flow Injection Autoanalyser following APHA 21st Edition Method 4500 NH3 H. | g/m3 | 600 | 7.75
Kaikokopu Stream at us Himatangi Town | Visual Clarity | 2018-02-22 13:00 | 0.230 | Science - Coastal and Estuary | SHMAK Tube (< 0.5 m) | m | 600 | 7.75
Kaikokopu Stream at us Himatangi Town | Dissolved Reactive Phosphorus | 2018-02-22 13:00 | 0.1280 | Science - Coastal and Estuary | Flow Injection Autoanalyser following APHA 21st Edition Method 4500-P G. |  | 600 | 7.75
Kaikokopu Stream at us Himatangi Town | E. coli | 2018-02-22 13:00 | 610.0 | Science - Coastal and Estuary | APHA 21st Edition,9223B:2005 | MPN/100mL | 600 | 7.75
Kaikokopu Stream at us Himatangi Town | Dissolved Oxygen Concentration | 2018-02-22 13:00 | 3.070 | Science - Coastal and Estuary |  | g/m3 | 600 | 7.75
Kaikokopu Stream at us Himatangi Town | pH | 2018-02-22 13:00 | 7.750 | Science - Coastal and Estuary |  | pH | 600 | 7.75
Kaikokopu Stream at us Himatangi Town | Nitrate Nitrogen (NO3) | 2018-02-22 13:00 | 0.0550 | Science - Coastal and Estuary | By Calculation - NNN minus Nitrite Nitrogen | g/m3-N | 600 | 7.75
Kaikokopu Stream at us Himatangi Town | Nitrite Nitrogen (NO2) | 2018-02-22 13:00 | 0.012 | Science - Coastal and Estuary | In House method based on APHA 21st Edition Method 4500-NO2 B. | g/m3-N | 600 | 7.75
Kaikokopu Stream at us Himatangi Town | SIN (Soluble Inorganic nitrogen) | 2018-02-22 13:00 | 0.6270 | Science - Coastal and Estuary | Calculated (NH4 + TON) | g/m3-N | 300 | 7.75
Kaikokopu Stream at us Himatangi Town | Total Nitrogen | 2018-02-22 13:00 | 2.340 | Science - Coastal and Estuary | Flow Injection Autoanalyser following APHA 21st Edition Method 4500-NO3 I. Persulphate digestion follows APHA |  | 600 | 7.75
Kaikokopu Stream at us Himatangi Town | Total Phosphorus | 2018-02-22 13:00 | 0.4490 | Science - Coastal and Estuary | Flow Injection Autoanalyser following APHA 21st Edition Method 4500-P G. Persulphate digestion follows APHA 21 |  | 600 | 7.75
Kaikokopu Stream at us Himatangi Town | Ammoniacal Nitrogen (NH4) | 2018-03-22 13:55 | 0.7100 | Science - Coastal and Estuary | Flow Injection Autoanalyser following APHA 21st Edition Method 4500 NH3 H. | g/m3 | 600 | 7.92
Kaikokopu Stream at us Himatangi Town | Dissolved Reactive Phosphorus | 2018-03-22 13:55 | 0.1160 | Science - Coastal and Estuary | Flow Injection Autoanalyser following APHA 21st Edition Method 4500-P G. |  | 600 | 7.92
Kaikokopu Stream at us Himatangi Town | E. coli | 2018-03-22 13:55 | 2300.0 | Science - Coastal and Estuary | APHA 21st Edition,9223B:2005 | MPN/100mL | 600 | 7.92
Kaikokopu Stream at us Himatangi Town | Dissolved Oxygen Concentration | 2018-03-22 13:55 | 5.740 | Science - Coastal and Estuary |  | g/m3 | 600 | 7.92
Kaikokopu Stream at us Himatangi Town | pH | 2018-03-22 13:55 | 7.920 | Science - Coastal and Estuary |  | pH | 600 | 7.92
Kaikokopu Stream at us Himatangi Town | Nitrate Nitrogen (NO3) | 2018-03-22 13:55 | 0.1230 | Science - Coastal and Estuary | By Calculation - NNN minus Nitrite Nitrogen | g/m3-N | 600 | 7.92
Kaikokopu Stream at us Himatangi Town | Nitrite Nitrogen (NO2) | 2018-03-22 13:55 | 0.039 | Science - Coastal and Estuary | In House method based on APHA 21st Edition Method 4500-NO2 B. | g/m3-N | 600 | 7.92
Kaikokopu Stream at us Himatangi Town | SIN (Soluble Inorganic nitrogen) | 2018-03-22 13:55 | 0.8720 | Science - Coastal and Estuary | Calculated (NH4 + TON) | g/m3-N | 300 | 7.92
Kaikokopu Stream at us Himatangi Town | Total Nitrogen | 2018-03-22 13:55 | 2.970 | Science - Coastal and Estuary | Flow Injection Autoanalyser following APHA 21st Edition Method 4500-NO3 I. Persulphate digestion follows APHA |  | 600 | 7.92
Kaikokopu Stream at us Himatangi Town | Total Phosphorus | 2018-03-22 13:55 | 1.030 | Science - Coastal and Estuary | Flow Injection Autoanalyser following APHA 21st Edition Method 4500-P G. Persulphate digestion follows APHA 21 |  | 600 | 7.92
Kaikokopu Stream at us Himatangi Town | Ammoniacal Nitrogen (NH4) | 2018-04-19 13:35 | 0.1500 | Science - Coastal and Estuary | Flow Injection Autoanalyser following APHA 21st Edition Method 4500 NH3 H. | g/m3 | 600 | 7.91
Kaikokopu Stream at us Himatangi Town | Visual Clarity | 2018-04-19 13:35 | 0.175 | Science - Coastal and Estuary | SHMAK Tube (< 0.5 m) | m | 600 | 7.91
Kaikokopu Stream at us Himatangi Town | Dissolved Reactive Phosphorus | 2018-04-19 13:35 | 0.1120 | Science - Coastal and Estuary | Flow Injection Autoanalyser following APHA 21st Edition Method 4500-P G. |  | 600 | 7.91
Kaikokopu Stream at us Himatangi Town | E. coli | 2018-04-19 13:35 | 220.0 | Science - Coastal and Estuary | APHA 21st Edition,9223B:2005 | MPN/100mL | 600 | 7.91
Kaikokopu Stream at us Himatangi Town | Dissolved Oxygen Concentration | 2018-04-19 13:35 | 8.800 | Science - Coastal and Estuary |  | g/m3 | 600 | 7.91
Kaikokopu Stream at us Himatangi Town | pH | 2018-04-19 13:35 | 7.910 | Science - Coastal and Estuary |  | pH | 600 | 7.91
Kaikokopu Stream at us Himatangi Town | Nitrate Nitrogen (NO3) | 2018-04-19 13:35 | 0.4840 | Science - Coastal and Estuary | By Calculation - NNN minus Nitrite Nitrogen | g/m3-N | 600 | 7.91
Kaikokopu Stream at us Himatangi Town | Nitrite Nitrogen (NO2) | 2018-04-19 13:35 | 0.047 | Science - Coastal and Estuary | In House method based on APHA 21st Edition Method 4500-NO2 B. | g/m3-N | 600 | 7.91
Kaikokopu Stream at us Himatangi Town | SIN (Soluble Inorganic nitrogen) | 2018-04-19 13:35 | 0.6810 | Science - Coastal and Estuary | Calculated (NH4 + TON) | g/m3-N | 300 | 7.91
Kaikokopu Stream at us Himatangi Town | Total Nitrogen | 2018-04-19 13:35 | 2.100 | Science - Coastal and Estuary | Flow Injection Autoanalyser following APHA 21st Edition Method 4500-NO3 I. Persulphate digestion follows APHA |  | 600 | 7.91
Kaikokopu Stream at us Himatangi Town | Total Phosphorus | 2018-04-19 13:35 | 0.3500 | Science - Coastal and Estuary | Flow Injection Autoanalyser following APHA 21st Edition Method 4500-P G. Persulphate digestion follows APHA 21 |  | 600 | 7.91
Kaikokopu Stream at us Himatangi Town | Ammoniacal Nitrogen (NH4) | 2018-05-24 13:40 | 0.1300 | Science - Coastal and Estuary | Flow Injection Autoanalyser following APHA 21st Edition Method 4500 NH3 H. | g/m3 | 600 | 8.07
Kaikokopu Stream at us Himatangi Town | Visual Clarity | 2018-05-24 13:40 | 0.295 | Science - Coastal and Estuary | SHMAK Tube (< 0.5 m) | m | 600 | 8.07
Kaikokopu Stream at us Himatangi Town | Dissolved Reactive Phosphorus | 2018-05-24 13:40 | 0.09400 | Science - Coastal and Estuary | Flow Injection Autoanalyser following APHA 21st Edition Method 4500-P G. |  | 600 | 8.07
Kaikokopu Stream at us Himatangi Town | E. coli | 2018-05-24 13:40 | 270.0 | Science - Coastal and Estuary | APHA 21st Edition,9223B:2005 | MPN/100mL | 600 | 8.07
Kaikokopu Stream at us Himatangi Town | Dissolved Oxygen Concentration | 2018-05-24 13:40 | 9.680 | Science - Coastal and Estuary |  | g/m3 | 600 | 8.07
Kaikokopu Stream at us Himatangi Town | pH | 2018-05-24 13:40 | 8.070 | Science - Coastal and Estuary |  | pH | 600 | 8.07
Kaikokopu Stream at us Himatangi Town | Nitrate Nitrogen (NO3) | 2018-05-24 13:40 | 0.8680 | Science - Coastal and Estuary | By Calculation - NNN minus Nitrite Nitrogen | g/m3-N | 600 | 8.07
Kaikokopu Stream at us Himatangi Town | Nitrite Nitrogen (NO2) | 2018-05-24 13:40 | 0.037 | Science - Coastal and Estuary | In House method based on APHA 21st Edition Method 4500-NO2 B. | g/m3-N | 600 | 8.07
Kaikokopu Stream at us Himatangi Town | SIN (Soluble Inorganic nitrogen) | 2018-05-24 13:40 | 1.0350 | Science - Coastal and Estuary | Calculated (NH4 + TON) | g/m3-N | 300 | 8.07
Kaikokopu Stream at us Himatangi Town | Total Nitrogen | 2018-05-24 13:40 | 2.370 | Science - Coastal and Estuary | Flow Injection Autoanalyser following APHA 21st Edition Method 4500-NO3 I. Persulphate digestion follows APHA |  | 600 | 8.07
Kaikokopu Stream at us Himatangi Town | Total Phosphorus | 2018-05-24 13:40 | 0.3270 | Science - Coastal and Estuary | Flow Injection Autoanalyser following APHA 21st Edition Method 4500-P G. Persulphate digestion follows APHA 21 |  | 600 | 8.07
Kaikokopu Stream at us Himatangi Town | Visual Clarity | 2018-06-21 14:20 | 0.243 | Science - Coastal and Estuary | SHMAK Tube (< 0.5 m) | m | 600 | 7.8
Kaikokopu Stream at us Himatangi Town | Dissolved Reactive Phosphorus | 2018-06-21 14:20 | 0.08800 | Science - Coastal and Estuary | Flow Injection Autoanalyser following APHA 21st Edition Method 4500-P G. |  | 600 | 7.8
Kaikokopu Stream at us Himatangi Town | E. coli | 2018-06-21 14:20 | 1200.0 | Science - Coastal and Estuary | APHA 21st Edition,9223B:2005 | MPN/100mL | 600 | 7.8
Kaikokopu Stream at us Himatangi Town | Dissolved Oxygen Concentration | 2018-06-21 14:20 | 11.550 | Science - Coastal and Estuary |  | g/m3 | 600 | 7.8
Kaikokopu Stream at us Himatangi Town | pH | 2018-06-21 14:20 | 7.800 | Science - Coastal and Estuary |  | pH | 600 | 7.8
Kaikokopu Stream at us Himatangi Town | Nitrate Nitrogen (NO3) | 2018-06-21 14:20 | 1.1400 | Science - Coastal and Estuary | By Calculation - NNN minus Nitrite Nitrogen | g/m3-N | 600 | 7.8
Kaikokopu Stream at us Himatangi Town | Nitrite Nitrogen (NO2) | 2018-06-21 14:20 | 0.044 | Science - Coastal and Estuary | In House method based on APHA 21st Edition Method 4500-NO2 B. | g/m3-N | 600 | 7.8
Kaikokopu Stream at us Himatangi Town | SIN (Soluble Inorganic nitrogen) | 2018-06-21 14:20 | 1.5000 | Science - Coastal and Estuary | Calculated (NH4 + TON) | g/m3-N | 300 | 7.8
Kaikokopu Stream at us Himatangi Town | Total Nitrogen | 2018-06-21 14:20 | 2.500 | Science - Coastal and Estuary | Flow Injection Autoanalyser following APHA 21st Edition Method 4500-NO3 I. Persulphate digestion follows APHA |  | 600 | 7.8
Kaikokopu Stream at us Himatangi Town | Total Phosphorus | 2018-06-21 14:20 | 0.2780 | Science - Coastal and Estuary | Flow Injection Autoanalyser following APHA 21st Edition Method 4500-P G. Persulphate digestion follows APHA 21 |  | 600 | 7.8
Kaikokopu Stream at us Himatangi Town | Ammoniacal Nitrogen (NH4) | 2018-07-19 13:45 | 0.3300 | Science - Coastal and Estuary | Flow Injection Autoanalyser following APHA 21st Edition Method 4500 NH3 H. | g/m3 | 600 | 7.93
Kaikokopu Stream at us Himatangi Town | Visual Clarity | 2018-07-19 13:45 | 0.245 | Science - Coastal and Estuary | SHMAK Tube (< 0.5 m) | m | 600 | 7.93
Kaikokopu Stream at us Himatangi Town | Dissolved Reactive Phosphorus | 2018-07-19 13:45 | 0.07400 | Science - Coastal and Estuary | Flow Injection Autoanalyser following APHA 21st Edition Method 4500-P G. |  | 600 | 7.93
Kaikokopu Stream at us Himatangi Town | E. coli | 2018-07-19 13:45 | 75.0 | Science - Coastal and Estuary | APHA 21st Edition,9223B:2005 | MPN/100mL | 600 | 7.93
Kaikokopu Stream at us Himatangi Town | Dissolved Oxygen Concentration | 2018-07-19 13:45 | 9.610 | Science - Coastal and Estuary |  | g/m3 | 600 | 7.93
Kaikokopu Stream at us Himatangi Town | pH | 2018-07-19 13:45 | 7.930 | Science - Coastal and Estuary |  | pH | 600 | 7.93
Kaikokopu Stream at us Himatangi Town | Nitrate Nitrogen (NO3) | 2018-07-19 13:45 | 1.4100 | Science - Coastal and Estuary | By Calculation - NNN minus Nitrite Nitrogen | g/m3-N | 600 | 7.93
Kaikokopu Stream at us Himatangi Town | Nitrite Nitrogen (NO2) | 2018-07-19 13:45 | 0.049 | Science - Coastal and Estuary | In House method based on APHA 21st Edition Method 4500-NO2 B. | g/m3-N | 600 | 7.93
Kaikokopu Stream at us Himatangi Town | SIN (Soluble Inorganic nitrogen) | 2018-07-19 13:45 | 1.7900 | Science - Coastal and Estuary | Calculated (NH4 + TON) | g/m3-N | 300 | 7.93
Kaikokopu Stream at us Himatangi Town | Total Nitrogen | 2018-07-19 13:45 | 2.610 | Science - Coastal and Estuary | Flow Injection Autoanalyser following APHA 21st Edition Method 4500-NO3 I. Persulphate digestion follows APHA |  | 600 | 7.93
Kaikokopu Stream at us Himatangi Town | Total Phosphorus | 2018-07-19 13:45 | 0.3430 | Science - Coastal and Estuary | Flow Injection Autoanalyser following APHA 21st Edition Method 4500-P G. Persulphate digestion follows APHA 21 |  | 600 | 7.93
Kaikokopu Stream at us Himatangi Town | Ammoniacal Nitrogen (NH4) | 2018-08-23 14:15 | 0.2600 | Science - Coastal and Estuary | Flow Injection Autoanalyser following APHA 21st Edition Method 4500 NH3 H. | g/m3 | 600 | 7.97
Kaikokopu Stream at us Himatangi Town | Visual Clarity | 2018-08-23 14:15 | 0.460 | Science - Coastal and Estuary | SHMAK Tube (< 0.5 m) | m | 600 | 7.97
Kaikokopu Stream at us Himatangi Town | Dissolved Reactive Phosphorus | 2018-08-23 14:15 | 0.06000 | Science - Coastal and Estuary | Flow Injection Autoanalyser following APHA 21st Edition Method 4500-P G. |  | 600 | 7.97
Kaikokopu Stream at us Himatangi Town | E. coli | 2018-08-23 14:15 | 320.0 | Science - Coastal and Estuary | APHA 21st Edition,9223B:2005 | MPN/100mL | 600 | 7.97
Kaikokopu Stream at us Himatangi Town | Dissolved Oxygen Concentration | 2018-08-23 14:15 | 10.160 | Science - Coastal and Estuary |  | g/m3 | 600 | 7.97
Kaikokopu Stream at us Himatangi Town | pH | 2018-08-23 14:15 | 7.970 | Science - Coastal and Estuary |  | pH | 600 | 7.97
Kaikokopu Stream at us Himatangi Town | Nitrate Nitrogen (NO3) | 2018-08-23 14:15 | 1.0500 | Science - Coastal and Estuary | By Calculation - NNN minus Nitrite Nitrogen | g/m3-N | 600 | 7.97
Kaikokopu Stream at us Himatangi Town | Nitrite Nitrogen (NO2) | 2018-08-23 14:15 | 0.041 | Science - Coastal and Estuary | In House method based on APHA 21st Edition Method 4500-NO2 B. | g/m3-N | 600 | 7.97
Kaikokopu Stream at us Himatangi Town | SIN (Soluble Inorganic nitrogen) | 2018-08-23 14:15 | 1.3500 | Science - Coastal and Estuary | Calculated (NH4 + TON) | g/m3-N | 300 | 7.97
Kaikokopu Stream at us Himatangi Town | Total Nitrogen | 2018-08-23 14:15 | 2.590 | Science - Coastal and Estuary | Flow Injection Autoanalyser following APHA 21st Edition Method 4500-NO3 I. Persulphate digestion follows APHA |  | 600 | 7.97
Kaikokopu Stream at us Himatangi Town | Total Phosphorus | 2018-08-23 14:15 | 0.2010 | Science - Coastal and Estuary | Flow Injection Autoanalyser following APHA 21st Edition Method 4500-P G. Persulphate digestion follows APHA 21 |  | 600 | 7.97
Kaikokopu Stream at us Himatangi Town | Ammoniacal Nitrogen (NH4) | 2018-09-20 14:00 | 0.3100 | Science - Coastal and Estuary | Flow Injection Autoanalyser following APHA 21st Edition Method 4500 NH3 H. | g/m3 | 600 | 7.89
Kaikokopu Stream at us Himatangi Town | Visual Clarity | 2018-09-20 14:00 | 0.280 | Science - Coastal and Estuary | SHMAK Tube (< 0.5 m) | m | 600 | 7.89
Kaikokopu Stream at us Himatangi Town | Dissolved Reactive Phosphorus | 2018-09-20 14:00 | 0.08300 | Science - Coastal and Estuary | Flow Injection Autoanalyser following APHA 21st Edition Method 4500-P G. |  | 600 | 7.89
Kaikokopu Stream at us Himatangi Town | E. coli | 2018-09-20 14:00 | 440.0 | Science - Coastal and Estuary | APHA 21st Edition,9223B:2005 | MPN/100mL | 600 | 7.89
Kaikokopu Stream at us Himatangi Town | Dissolved Oxygen Concentration | 2018-09-20 14:00 | 7.200 | Science - Coastal and Estuary |  | g/m3 | 600 | 7.89
Kaikokopu Stream at us Himatangi Town | pH | 2018-09-20 14:00 | 7.890 | Science - Coastal and Estuary |  | pH | 600 | 7.89
Kaikokopu Stream at us Himatangi Town | Nitrate Nitrogen (NO3) | 2018-09-20 14:00 | 0.5400 | Science - Coastal and Estuary | By Calculation - NNN minus Nitrite Nitrogen | g/m3-N | 600 | 7.89
Kaikokopu Stream at us Himatangi Town | Nitrite Nitrogen (NO2) | 2018-09-20 14:00 | 0.035 | Science - Coastal and Estuary | In House method based on APHA 21st Edition Method 4500-NO2 B. | g/m3-N | 600 | 7.89
Kaikokopu Stream at us Himatangi Town | SIN (Soluble Inorganic nitrogen) | 2018-09-20 14:00 | 0.8850 | Science - Coastal and Estuary | Calculated (NH4 + TON) | g/m3-N | 300 | 7.89
Kaikokopu Stream at us Himatangi Town | Total Nitrogen | 2018-09-20 14:00 | 2.050 | Science - Coastal and Estuary | Flow Injection Autoanalyser following APHA 21st Edition Method 4500-NO3 I. Persulphate digestion follows APHA |  | 600 | 7.89
Kaikokopu Stream at us Himatangi Town | Total Phosphorus | 2018-09-20 14:00 | 0.2820 | Science - Coastal and Estuary | Flow Injection Autoanalyser following APHA 21st Edition Method 4500-P G. Persulphate digestion follows APHA 21 |  | 600 | 7.89
Kaikokopu Stream at us Himatangi Town | Ammoniacal Nitrogen (NH4) | 2018-10-18 12:45 | 0.3600 | Science - Coastal and Estuary | Flow Injection Autoanalyser following APHA 21st Edition Method 4500 NH3 H. | g/m3 | 600 | 7.82
Kaikokopu Stream at us Himatangi Town | Visual Clarity | 2018-10-18 12:45 | 0.420 | Science - Coastal and Estuary | SHMAK Tube (< 0.5 m) | m | 600 | 7.82
Kaikokopu Stream at us Himatangi Town | Dissolved Reactive Phosphorus | 2018-10-18 12:45 | 0.1080 | Science - Coastal and Estuary | Flow Injection Autoanalyser following APHA 21st Edition Method 4500-P G. |  | 600 | 7.82
Kaikokopu Stream at us Himatangi Town | E. coli | 2018-10-18 12:45 | 420.0 | Science - Coastal and Estuary | APHA 21st Edition,9223B:2005 | MPN/100mL | 600 | 7.82
Kaikokopu Stream at us Himatangi Town | Dissolved Oxygen Concentration | 2018-10-18 12:45 | 6.020 | Science - Coastal and Estuary |  | g/m3 | 600 | 7.82
Kaikokopu Stream at us Himatangi Town | pH | 2018-10-18 12:45 | 7.820 | Science - Coastal and Estuary |  | pH | 600 | 7.82
Kaikokopu Stream at us Himatangi Town | Nitrate Nitrogen (NO3) | 2018-10-18 12:45 | 0.1930 | Science - Coastal and Estuary | By Calculation - NNN minus Nitrite Nitrogen | g/m3-N | 600 | 7.82
Kaikokopu Stream at us Himatangi Town | Nitrite Nitrogen (NO2) | 2018-10-18 12:45 | 0.024 | Science - Coastal and Estuary | In House method based on APHA 21st Edition Method 4500-NO2 B. | g/m3-N | 600 | 7.82
Kaikokopu Stream at us Himatangi Town | SIN (Soluble Inorganic nitrogen) | 2018-10-18 12:45 | 0.5770 | Science - Coastal and Estuary | Calculated (NH4 + TON) | g/m3-N | 300 | 7.82
Kaikokopu Stream at us Himatangi Town | Total Nitrogen | 2018-10-18 12:45 | 1.450 | Science - Coastal and Estuary | Flow Injection Autoanalyser following APHA 21st Edition Method 4500-NO3 I. Persulphate digestion follows APHA |  | 600 | 7.82
Kaikokopu Stream at us Himatangi Town | Total Phosphorus | 2018-10-18 12:45 | 0.2490 | Science - Coastal and Estuary | Flow Injection Autoanalyser following APHA 21st Edition Method 4500-P G. Persulphate digestion follows APHA 21 |  | 600 | 7.82
Kaikokopu Stream at us Himatangi Town | Ammoniacal Nitrogen (NH4) | 2018-11-22 13:00 | 0.2700 | Science - Coastal and Estuary | Flow Injection Autoanalyser following APHA 21st Edition Method 4500 NH3 H. | g/m3 | 600 | 7.67
Kaikokopu Stream at us Himatangi Town | Dissolved Reactive Phosphorus | 2018-11-22 13:00 | 0.08900 | Science - Coastal and Estuary | Flow Injection Autoanalyser following APHA 21st Edition Method 4500-P G. |  | 600 | 7.67
Kaikokopu Stream at us Himatangi Town | E. coli | 2018-11-22 13:00 | 430.0 | Science - Coastal and Estuary | APHA 21st Edition,9223B:2005 | MPN/100mL | 600 | 7.67
Kaikokopu Stream at us Himatangi Town | Dissolved Oxygen Concentration | 2018-11-22 13:00 | 5.240 | Science - Coastal and Estuary |  | g/m3 | 600 | 7.67
Kaikokopu Stream at us Himatangi Town | pH | 2018-11-22 13:00 | 7.670 | Science - Coastal and Estuary |  | pH | 600 | 7.67
Kaikokopu Stream at us Himatangi Town | Nitrate Nitrogen (NO3) | 2018-11-22 13:00 | 0.0780 | Science - Coastal and Estuary | By Calculation - NNN minus Nitrite Nitrogen | g/m3-N | 600 | 7.67
Kaikokopu Stream at us Himatangi Town | Nitrite Nitrogen (NO2) | 2018-11-22 13:00 | 0.019 | Science - Coastal and Estuary | In House method based on APHA 21st Edition Method 4500-NO2 B. | g/m3-N | 600 | 7.67
Kaikokopu Stream at us Himatangi Town | SIN (Soluble Inorganic nitrogen) | 2018-11-22 13:00 | 0.3670 | Science - Coastal and Estuary | Calculated (NH4 + TON) | g/m3-N | 300 | 7.67
Kaikokopu Stream at us Himatangi Town | Total Nitrogen | 2018-11-22 13:00 | 1.200 | Science - Coastal and Estuary | Flow Injection Autoanalyser following APHA 21st Edition Method 4500-NO3 I. Persulphate digestion follows APHA |  | 600 | 7.67
Kaikokopu Stream at us Himatangi Town | Total Phosphorus | 2018-11-22 13:00 | 0.1880 | Science - Coastal and Estuary | Flow Injection Autoanalyser following APHA 21st Edition Method 4500-P G. Persulphate digestion follows APHA 21 |  | 600 | 7.67
Kaikokopu Stream at us Himatangi Town | Ammoniacal Nitrogen (NH4) | 2018-12-20 13:00 | 0.2400 | Science - Coastal and Estuary | Flow Injection Autoanalyser following APHA 21st Edition Method 4500 NH3 H. | g/m3 | 600 | 7.5
Kaikokopu Stream at us Himatangi Town | Visual Clarity | 2018-12-20 13:00 | 0.320 | Science - Coastal and Estuary | SHMAK Tube (< 0.5 m) | m | 600 | 7.5
Kaikokopu Stream at us Himatangi Town | Dissolved Reactive Phosphorus | 2018-12-20 13:00 | 0.1340 | Science - Coastal and Estuary | Flow Injection Autoanalyser following APHA 21st Edition Method 4500-P G. |  | 600 | 7.5
Kaikokopu Stream at us Himatangi Town | E. coli | 2018-12-20 13:00 | 280.0 | Science - Coastal and Estuary | APHA 21st Edition,9223B:2005 | MPN/100mL | 600 | 7.5
Kaikokopu Stream at us Himatangi Town | Dissolved Oxygen Concentration | 2018-12-20 13:00 | 1.120 | Science - Coastal and Estuary |  | g/m3 | 600 | 7.5
Kaikokopu Stream at us Himatangi Town | pH | 2018-12-20 13:00 | 7.500 | Science - Coastal and Estuary |  | pH | 600 | 7.5
Kaikokopu Stream at us Himatangi Town | Nitrate Nitrogen (NO3) | 2018-12-20 13:00 | <0.0050 | Science - Coastal and Estuary | By Calculation - NNN minus Nitrite Nitrogen | g/m3-N | 600 | 7.5
Kaikokopu Stream at us Himatangi Town | Nitrite Nitrogen (NO2) | 2018-12-20 13:00 | 0.004 | Science - Coastal and Estuary | In House method based on APHA 21st Edition Method 4500-NO2 B. | g/m3-N | 600 | 7.5
Kaikokopu Stream at us Himatangi Town | SIN (Soluble Inorganic nitrogen) | 2018-12-20 13:00 | 0.2450 | Science - Coastal and Estuary | Calculated (NH4 + TON) | g/m3-N | 300 | 7.5
Kaikokopu Stream at us Himatangi Town | Total Nitrogen | 2018-12-20 13:00 | 1.390 | Science - Coastal and Estuary | Flow Injection Autoanalyser following APHA 21st Edition Method 4500-NO3 I. Persulphate digestion follows APHA |  | 600 | 7.5
Kaikokopu Stream at us Himatangi Town | Total Phosphorus | 2018-12-20 13:00 | 0.3700 | Science - Coastal and Estuary | Flow Injection Autoanalyser following APHA 21st Edition Method 4500-P G. Persulphate digestion follows APHA 21 |  | 600 | 7.5
Kaikokopu Stream at us Himatangi Town | Ammoniacal Nitrogen (NH4) | 2019-01-24 13:15 | 0.6300 | Science - Coastal and Estuary | Flow Injection Autoanalyser following APHA 21st Edition Method 4500 NH3 H. | g/m3 | 600 | 7.51
Kaikokopu Stream at us Himatangi Town | Visual Clarity | 2019-01-24 13:15 | 0.180 | Science - Coastal and Estuary | SHMAK Tube (< 0.5 m) | m | 600 | 7.51
Kaikokopu Stream at us Himatangi Town | Dissolved Reactive Phosphorus | 2019-01-24 13:15 | 0.1130 | Science - Coastal and Estuary | Flow Injection Autoanalyser following APHA 21st Edition Method 4500-P G. |  | 600 | 7.51
Kaikokopu Stream at us Himatangi Town | E. coli | 2019-01-24 13:15 | 170.0 | Science - Coastal and Estuary | APHA 21st Edition,9223B:2005 | MPN/100mL | 600 | 7.51
Kaikokopu Stream at us Himatangi Town | Dissolved Oxygen Concentration | 2019-01-24 13:15 | 0.060 | Science - Coastal and Estuary |  | g/m3 | 500 | 7.51
Kaikokopu Stream at us Himatangi Town | pH | 2019-01-24 13:15 | 7.510 | Science - Coastal and Estuary |  | pH | 600 | 7.51
Kaikokopu Stream at us Himatangi Town | Nitrate Nitrogen (NO3) | 2019-01-24 13:15 | <0.0050 | Science - Coastal and Estuary | By Calculation - NNN minus Nitrite Nitrogen | g/m3-N | 600 | 7.51
Kaikokopu Stream at us Himatangi Town | Nitrite Nitrogen (NO2) | 2019-01-24 13:15 | 0.002 | Science - Coastal and Estuary | In House method based on APHA 21st Edition Method 4500-NO2 B. | g/m3-N | 600 | 7.51
Kaikokopu Stream at us Himatangi Town | SIN (Soluble Inorganic nitrogen) | 2019-01-24 13:15 | 0.6325 | Science - Coastal and Estuary | Calculated (NH4 + TON) | g/m3-N | 300 | 7.51
Kaikokopu Stream at us Himatangi Town | Total Nitrogen | 2019-01-24 13:15 | 1.910 | Science - Coastal and Estuary | Flow Injection Autoanalyser following APHA 21st Edition Method 4500-NO3 I. Persulphate digestion follows APHA |  | 600 | 7.51
Kaikokopu Stream at us Himatangi Town | Total Phosphorus | 2019-01-24 13:15 | 0.6000 | Science - Coastal and Estuary | Flow Injection Autoanalyser following APHA 21st Edition Method 4500-P G. Persulphate digestion follows APHA 21 |  | 600 | 7.51
Kaikokopu Stream at us Himatangi Town | Ammoniacal Nitrogen (NH4) | 2019-02-21 12:40 | 1.4200 | Science - Coastal and Estuary | Flow Injection Autoanalyser following APHA 21st Edition Method 4500 NH3 H. | g/m3 | 600 | 7.54
Kaikokopu Stream at us Himatangi Town | Dissolved Reactive Phosphorus | 2019-02-21 12:40 | 0.07400 | Science - Coastal and Estuary | Flow Injection Autoanalyser following APHA 21st Edition Method 4500-P G. |  | 600 | 7.54
Kaikokopu Stream at us Himatangi Town | E. coli | 2019-02-21 12:40 | 8.0 | Science - Coastal and Estuary | APHA 21st Edition,9223B:2005 | MPN/100mL | 600 | 7.54
Kaikokopu Stream at us Himatangi Town | Dissolved Oxygen Concentration | 2019-02-21 12:40 | 1.450 | Science - Coastal and Estuary |  | g/m3 | 500 | 7.54
Kaikokopu Stream at us Himatangi Town | pH | 2019-02-21 12:40 | 7.540 | Science - Coastal and Estuary |  | pH | 600 | 7.54
Kaikokopu Stream at us Himatangi Town | Nitrate Nitrogen (NO3) | 2019-02-21 12:40 | <0.0050 | Science - Coastal and Estuary | By Calculation - NNN minus Nitrite Nitrogen | g/m3-N | 600 | 7.54
Kaikokopu Stream at us Himatangi Town | Nitrite Nitrogen (NO2) | 2019-02-21 12:40 | <0.002 | Science - Coastal and Estuary | In House method based on APHA 21st Edition Method 4500-NO2 B. | g/m3-N | 600 | 7.54
Kaikokopu Stream at us Himatangi Town | SIN (Soluble Inorganic nitrogen) | 2019-02-21 12:40 | 1.4225 | Science - Coastal and Estuary | Calculated (NH4 + TON) | g/m3-N | 300 | 7.54
Kaikokopu Stream at us Himatangi Town | Total Nitrogen | 2019-02-21 12:40 | 2.290 | Science - Coastal and Estuary | Flow Injection Autoanalyser following APHA 21st Edition Method 4500-NO3 I. Persulphate digestion follows APHA |  | 600 | 7.54
Kaikokopu Stream at us Himatangi Town | Total Phosphorus | 2019-02-21 12:40 | 0.2300 | Science - Coastal and Estuary | Flow Injection Autoanalyser following APHA 21st Edition Method 4500-P G. Persulphate digestion follows APHA 21 |  | 600 | 7.54
Kaikokopu Stream at us Himatangi Town | Ammoniacal Nitrogen (NH4) | 2019-03-21 13:10 | 1.3800 | Science - Coastal and Estuary | Flow Injection Autoanalyser following APHA 21st Edition Method 4500 NH3 H. | g/m3 | 600 | 7.7
Kaikokopu Stream at us Himatangi Town | Dissolved Reactive Phosphorus | 2019-03-21 13:10 | 0.1020 | Science - Coastal and Estuary | Flow Injection Autoanalyser following APHA 21st Edition Method 4500-P G. |  | 600 | 7.7
Kaikokopu Stream at us Himatangi Town | E. coli | 2019-03-21 13:10 | 840.0 | Science - Coastal and Estuary | APHA 21st Edition,9223B:2005 | MPN/100mL | 600 | 7.7
Kaikokopu Stream at us Himatangi Town | Dissolved Oxygen Concentration | 2019-03-21 13:10 | 2.660 | Science - Coastal and Estuary |  | g/m3 | 500 | 7.7
Kaikokopu Stream at us Himatangi Town | pH | 2019-03-21 13:10 | 7.700 | Science - Coastal and Estuary |  | pH | 600 | 7.7
Kaikokopu Stream at us Himatangi Town | Nitrate Nitrogen (NO3) | 2019-03-21 13:10 | 0.1230 | Science - Coastal and Estuary | By Calculation - NNN minus Nitrite Nitrogen | g/m3-N | 600 | 7.7
Kaikokopu Stream at us Himatangi Town | Nitrite Nitrogen (NO2) | 2019-03-21 13:10 | 0.020 | Science - Coastal and Estuary | In House method based on APHA 21st Edition Method 4500-NO2 B. | g/m3-N | 600 | 7.7
Kaikokopu Stream at us Himatangi Town | SIN (Soluble Inorganic nitrogen) | 2019-03-21 13:10 | 1.5230 | Science - Coastal and Estuary | Calculated (NH4 + TON) | g/m3-N | 300 | 7.7
Kaikokopu Stream at us Himatangi Town | Total Nitrogen | 2019-03-21 13:10 | 2.430 | Science - Coastal and Estuary | Flow Injection Autoanalyser following APHA 21st Edition Method 4500-NO3 I. Persulphate digestion follows APHA |  | 600 | 7.7
Kaikokopu Stream at us Himatangi Town | Total Phosphorus | 2019-03-21 13:10 | 0.2400 | Science - Coastal and Estuary | Flow Injection Autoanalyser following APHA 21st Edition Method 4500-P G. Persulphate digestion follows APHA 21 |  | 600 | 7.7
Kaikokopu Stream at us Himatangi Town | Ammoniacal Nitrogen (NH4) | 2019-04-17 11:20 | 0.8200 | Science - Coastal and Estuary | Flow Injection Autoanalyser following APHA 21st Edition Method 4500 NH3 H. | g/m3 | 600 | 7.74
Kaikokopu Stream at us Himatangi Town | Dissolved Reactive Phosphorus | 2019-04-17 11:20 | 0.08100 | Science - Coastal and Estuary | Flow Injection Autoanalyser following APHA 21st Edition Method 4500-P G. |  | 600 | 7.74
Kaikokopu Stream at us Himatangi Town | E. coli | 2019-04-17 11:20 | 300.0 | Science - Coastal and Estuary | APHA 21st Edition,9223B:2005 | MPN/100mL | 600 | 7.74
Kaikokopu Stream at us Himatangi Town | Dissolved Oxygen Concentration | 2019-04-17 11:20 | 5.110 | Science - Coastal and Estuary |  | g/m3 | 600 | 7.74
Kaikokopu Stream at us Himatangi Town | pH | 2019-04-17 11:20 | 7.740 | Science - Coastal and Estuary |  | pH | 600 | 7.74
Kaikokopu Stream at us Himatangi Town | Nitrate Nitrogen (NO3) | 2019-04-17 11:20 | 0.1890 | Science - Coastal and Estuary | By Calculation - NNN minus Nitrite Nitrogen | g/m3-N | 600 | 7.74
Kaikokopu Stream at us Himatangi Town | Nitrite Nitrogen (NO2) | 2019-04-17 11:20 | 0.020 | Science - Coastal and Estuary | In House method based on APHA 21st Edition Method 4500-NO2 B. | g/m3-N | 600 | 7.74
Kaikokopu Stream at us Himatangi Town | SIN (Soluble Inorganic nitrogen) | 2019-04-17 11:20 | 1.0290 | Science - Coastal and Estuary | Calculated (NH4 + TON) | g/m3-N | 300 | 7.74
Kaikokopu Stream at us Himatangi Town | Total Nitrogen | 2019-04-17 11:20 | 1.680 | Science - Coastal and Estuary | Flow Injection Autoanalyser following APHA 21st Edition Method 4500-NO3 I. Persulphate digestion follows APHA |  | 600 | 7.74
Kaikokopu Stream at us Himatangi Town | Total Phosphorus | 2019-04-17 11:20 | 0.2040 | Science - Coastal and Estuary | Flow Injection Autoanalyser following APHA 21st Edition Method 4500-P G. Persulphate digestion follows APHA 21 |  | 600 | 7.74
Kaikokopu Stream at us Himatangi Town | Ammoniacal Nitrogen (NH4) | 2019-05-23 14:25 | 0.3800 | Science - Coastal and Estuary | Flow Injection Autoanalyser following APHA 21st Edition Method 4500 NH3 H. | g/m3 | 600 | 8.75
Kaikokopu Stream at us Himatangi Town | Dissolved Reactive Phosphorus | 2019-05-23 14:25 | 0.1060 | Science - Coastal and Estuary | Flow Injection Autoanalyser following APHA 21st Edition Method 4500-P G. |  | 600 | 8.75
Kaikokopu Stream at us Himatangi Town | E. coli | 2019-05-23 14:25 | 640.0 | Science - Coastal and Estuary | APHA 21st Edition,9223B:2005 | MPN/100mL | 600 | 8.75
Kaikokopu Stream at us Himatangi Town | Dissolved Oxygen Concentration | 2019-05-23 14:25 | 7.120 | Science - Coastal and Estuary |  | g/m3 | 600 | 8.75
Kaikokopu Stream at us Himatangi Town | pH | 2019-05-23 14:25 | 8.750 | Science - Coastal and Estuary |  | pH | 600 | 8.75
Kaikokopu Stream at us Himatangi Town | Nitrate Nitrogen (NO3) | 2019-05-23 14:25 | 0.2270 | Science - Coastal and Estuary | By Calculation - NNN minus Nitrite Nitrogen | g/m3-N | 600 | 8.75
Kaikokopu Stream at us Himatangi Town | Nitrite Nitrogen (NO2) | 2019-05-23 14:25 | 0.024 | Science - Coastal and Estuary | In House method based on APHA 21st Edition Method 4500-NO2 B. | g/m3-N | 600 | 8.75
Kaikokopu Stream at us Himatangi Town | SIN (Soluble Inorganic nitrogen) | 2019-05-23 14:25 | 0.6310 | Science - Coastal and Estuary | Calculated (NH4 + TON) | g/m3-N | 300 | 8.75
Kaikokopu Stream at us Himatangi Town | Total Nitrogen | 2019-05-23 14:25 | 1.410 | Science - Coastal and Estuary | Flow Injection Autoanalyser following APHA 21st Edition Method 4500-NO3 I. Persulphate digestion follows APHA |  | 600 | 8.75
Kaikokopu Stream at us Himatangi Town | Total Phosphorus | 2019-05-23 14:25 | 0.2150 | Science - Coastal and Estuary | Flow Injection Autoanalyser following APHA 21st Edition Method 4500-P G. Persulphate digestion follows APHA 21 |  | 600 | 8.75
Kaikokopu Stream at us Himatangi Town | Ammoniacal Nitrogen (NH4) | 2019-06-20 13:35 | 0.4300 | Science - Coastal and Estuary | Flow Injection Autoanalyser following APHA 21st Edition Method 4500 NH3 H. | g/m3 | 600 | 7.8
Kaikokopu Stream at us Himatangi Town | Visual Clarity | 2019-06-20 13:35 | 0.370 | Science - Coastal and Estuary | SHMAK Tube (< 0.5 m) | m | 600 | 7.8
Kaikokopu Stream at us Himatangi Town | Dissolved Reactive Phosphorus | 2019-06-20 13:35 | 0.1290 | Science - Coastal and Estuary | Flow Injection Autoanalyser following APHA 21st Edition Method 4500-P G. |  | 600 | 7.8
Kaikokopu Stream at us Himatangi Town | E. coli | 2019-06-20 13:35 | 380.0 | Science - Coastal and Estuary | APHA 21st Edition,9223B:2005 | MPN/100mL | 600 | 7.8
Kaikokopu Stream at us Himatangi Town | Dissolved Oxygen Concentration | 2019-06-20 13:35 | 8.730 | Science - Coastal and Estuary |  | g/m3 | 600 | 7.8
Kaikokopu Stream at us Himatangi Town | pH | 2019-06-20 13:35 | 7.800 | Science - Coastal and Estuary |  | pH | 600 | 7.8
Kaikokopu Stream at us Himatangi Town | Nitrate Nitrogen (NO3) | 2019-06-20 13:35 | 1.1500 | Science - Coastal and Estuary | By Calculation - NNN minus Nitrite Nitrogen | g/m3-N | 600 | 7.8
Kaikokopu Stream at us Himatangi Town | Nitrite Nitrogen (NO2) | 2019-06-20 13:35 | 0.051 | Science - Coastal and Estuary | In House method based on APHA 21st Edition Method 4500-NO2 B. | g/m3-N | 600 | 7.8
Kaikokopu Stream at us Himatangi Town | SIN (Soluble Inorganic nitrogen) | 2019-06-20 13:35 | 1.6400 | Science - Coastal and Estuary | Calculated (NH4 + TON) | g/m3-N | 300 | 7.8
Kaikokopu Stream at us Himatangi Town | Total Nitrogen | 2019-06-20 13:35 | 2.780 | Science - Coastal and Estuary | Flow Injection Autoanalyser following APHA 21st Edition Method 4500-NO3 I. Persulphate digestion follows APHA |  | 600 | 7.8
Kaikokopu Stream at us Himatangi Town | Total Phosphorus | 2019-06-20 13:35 | 0.3360 | Science - Coastal and Estuary | Flow Injection Autoanalyser following APHA 21st Edition Method 4500-P G. Persulphate digestion follows APHA 21 |  | 600 | 7.8
Kaikokopu Stream at us Himatangi Town | Ammoniacal Nitrogen (NH4) | 2019-07-25 14:30 | 0.3700 | Science - Coastal and Estuary | Flow Injection Autoanalyser following APHA 21st Edition Method 4500 NH3 H. | g/m3 | 600 | 7.8
Kaikokopu Stream at us Himatangi Town | Visual Clarity | 2019-07-25 14:30 | 0.330 | Science - Coastal and Estuary | SHMAK Tube (< 0.5 m) | m | 600 | 7.8
Kaikokopu Stream at us Himatangi Town | Dissolved Reactive Phosphorus | 2019-07-25 14:30 | 0.07000 | Science - Coastal and Estuary | Flow Injection Autoanalyser following APHA 21st Edition Method 4500-P G. |  | 600 | 7.8
Kaikokopu Stream at us Himatangi Town | E. coli | 2019-07-25 14:30 | 130.0 | Science - Coastal and Estuary | APHA 21st Edition,9223B:2005 | MPN/100mL | 600 | 7.8
Kaikokopu Stream at us Himatangi Town | Dissolved Oxygen Concentration | 2019-07-25 14:30 | 9.520 | Science - Coastal and Estuary |  | g/m3 | 600 | 7.8
Kaikokopu Stream at us Himatangi Town | pH | 2019-07-25 14:30 | 7.800 | Science - Coastal and Estuary |  | pH | 600 | 7.8
Kaikokopu Stream at us Himatangi Town | Nitrate Nitrogen (NO3) | 2019-07-25 14:30 | 1.3700 | Science - Coastal and Estuary | By Calculation - NNN minus Nitrite Nitrogen | g/m3-N | 600 | 7.8
Kaikokopu Stream at us Himatangi Town | Nitrite Nitrogen (NO2) | 2019-07-25 14:30 | 0.055 | Science - Coastal and Estuary | In House method based on APHA 21st Edition Method 4500-NO2 B. | g/m3-N | 600 | 7.8
Kaikokopu Stream at us Himatangi Town | SIN (Soluble Inorganic nitrogen) | 2019-07-25 14:30 | 1.7900 | Science - Coastal and Estuary | Calculated (NH4 + TON) | g/m3-N | 300 | 7.8
Kaikokopu Stream at us Himatangi Town | Total Nitrogen | 2019-07-25 14:30 | 2.890 | Science - Coastal and Estuary | Flow Injection Autoanalyser following APHA 21st Edition Method 4500-NO3 I. Persulphate digestion follows APHA |  | 600 | 7.8
Kaikokopu Stream at us Himatangi Town | Total Phosphorus | 2019-07-25 14:30 | 0.2310 | Science - Coastal and Estuary | Flow Injection Autoanalyser following APHA 21st Edition Method 4500-P G. Persulphate digestion follows APHA 21 |  | 600 | 7.8
Kaikokopu Stream at us Himatangi Town | Ammoniacal Nitrogen (NH4) | 2019-08-22 14:45 | 0.3700 | Science - Coastal and Estuary | Flow Injection Autoanalyser following APHA 21st Edition Method 4500 NH3 H. | g/m3 | 600 | 7.9
Kaikokopu Stream at us Himatangi Town | Visual Clarity | 2019-08-22 14:45 | 0.240 | Science - Coastal and Estuary | SHMAK Tube (< 0.5 m) | m | 600 | 7.9
Kaikokopu Stream at us Himatangi Town | Dissolved Reactive Phosphorus | 2019-08-22 14:45 | 0.06200 | Science - Coastal and Estuary | Flow Injection Autoanalyser following APHA 21st Edition Method 4500-P G. |  | 600 | 7.9
Kaikokopu Stream at us Himatangi Town | E. coli | 2019-08-22 14:45 | 1400.0 | Science - Coastal and Estuary | APHA 21st Edition,9223B:2005 | MPN/100mL | 600 | 7.9
Kaikokopu Stream at us Himatangi Town | Dissolved Oxygen Concentration | 2019-08-22 14:45 | 9.440 | Science - Coastal and Estuary |  | g/m3 | 600 | 7.9
Kaikokopu Stream at us Himatangi Town | pH | 2019-08-22 14:45 | 7.900 | Science - Coastal and Estuary |  | pH | 600 | 7.9
Kaikokopu Stream at us Himatangi Town | Nitrate Nitrogen (NO3) | 2019-08-22 14:45 | 1.5200 | Science - Coastal and Estuary | By Calculation - NNN minus Nitrite Nitrogen | g/m3-N | 600 | 7.9
Kaikokopu Stream at us Himatangi Town | Nitrite Nitrogen (NO2) | 2019-08-22 14:45 | 0.005 | Science - Coastal and Estuary | In House method based on APHA 21st Edition Method 4500-NO2 B. | g/m3-N | 600 | 7.9
Kaikokopu Stream at us Himatangi Town | SIN (Soluble Inorganic nitrogen) | 2019-08-22 14:45 | 1.8900 | Science - Coastal and Estuary | Calculated (NH4 + TON) | g/m3-N | 300 | 7.9
Kaikokopu Stream at us Himatangi Town | Total Nitrogen | 2019-08-22 14:45 | 3.150 | Science - Coastal and Estuary | Flow Injection Autoanalyser following APHA 21st Edition Method 4500-NO3 I. Persulphate digestion follows APHA |  | 600 | 7.9
Kaikokopu Stream at us Himatangi Town | Total Phosphorus | 2019-08-22 14:45 | 0.2630 | Science - Coastal and Estuary | Flow Injection Autoanalyser following APHA 21st Edition Method 4500-P G. Persulphate digestion follows APHA 21 |  | 600 | 7.9
Kaikokopu Stream at us Himatangi Town | Visual Clarity | 2019-09-25 14:40 | 0.160 | Science - Coastal and Estuary | SHMAK Tube (< 0.5 m) | m | 600 | 8
Kaikokopu Stream at us Himatangi Town | Dissolved Reactive Phosphorus | 2019-09-25 14:40 | 0.07900 | Science - Coastal and Estuary | Flow Injection Autoanalyser following APHA 21st Edition Method 4500-P G. |  | 600 | 8
Kaikokopu Stream at us Himatangi Town | E. coli | 2019-09-25 14:40 | 3100.0 | Science - Coastal and Estuary | APHA 21st Edition,9223B:2005 | MPN/100mL | 600 | 8
Kaikokopu Stream at us Himatangi Town | Dissolved Oxygen Concentration | 2019-09-25 14:40 | 8.560 | Science - Coastal and Estuary |  | g/m3 | 600 | 8
Kaikokopu Stream at us Himatangi Town | pH | 2019-09-25 14:40 | 8.000 | Science - Coastal and Estuary |  | pH | 600 | 8
Kaikokopu Stream at us Himatangi Town | Nitrate Nitrogen (NO3) | 2019-09-25 14:40 | 0.8080 | Science - Coastal and Estuary | By Calculation - NNN minus Nitrite Nitrogen | g/m3-N | 600 | 8
Kaikokopu Stream at us Himatangi Town | Nitrite Nitrogen (NO2) | 2019-09-25 14:40 | 0.055 | Science - Coastal and Estuary | In House method based on APHA 21st Edition Method 4500-NO2 B. | g/m3-N | 600 | 8
Kaikokopu Stream at us Himatangi Town | SIN (Soluble Inorganic nitrogen) | 2019-09-25 14:40 | 1.2830 | Science - Coastal and Estuary | Calculated (NH4 + TON) | g/m3-N | 300 | 8
Kaikokopu Stream at us Himatangi Town | Total Nitrogen | 2019-09-25 14:40 | 3.220 | Science - Coastal and Estuary | Flow Injection Autoanalyser following APHA 21st Edition Method 4500-NO3 I. Persulphate digestion follows APHA |  | 600 | 8
Kaikokopu Stream at us Himatangi Town | Total Phosphorus | 2019-09-25 14:40 | 0.3910 | Science - Coastal and Estuary | Flow Injection Autoanalyser following APHA 21st Edition Method 4500-P G. Persulphate digestion follows APHA 21 |  | 600 | 8
Kaikokopu Stream at us Himatangi Town | Visual Clarity | 2019-10-23 13:00 | 0.120 | Science - Coastal and Estuary | SHMAK Tube (< 0.5 m) | m | 600 | 7.88
Kaikokopu Stream at us Himatangi Town | Dissolved Reactive Phosphorus | 2019-10-23 13:00 | 0.09400 | Science - Coastal and Estuary | Flow Injection Autoanalyser following APHA 21st Edition Method 4500-P G. |  | 600 | 7.88
Kaikokopu Stream at us Himatangi Town | E. coli | 2019-10-23 13:00 | >9700.0 | Science - Coastal and Estuary | APHA 21st Edition,9223B:2005 | MPN/100mL | 600 | 7.88
Kaikokopu Stream at us Himatangi Town | Dissolved Oxygen Concentration | 2019-10-23 13:00 | 8.110 | Science - Coastal and Estuary |  | g/m3 | 600 | 7.88
Kaikokopu Stream at us Himatangi Town | pH | 2019-10-23 13:00 | 7.880 | Science - Coastal and Estuary |  | pH | 600 | 7.88
Kaikokopu Stream at us Himatangi Town | Nitrate Nitrogen (NO3) | 2019-10-23 13:00 | 0.3990 | Science - Coastal and Estuary | By Calculation - NNN minus Nitrite Nitrogen | g/m3-N | 600 | 7.88
Kaikokopu Stream at us Himatangi Town | Nitrite Nitrogen (NO2) | 2019-10-23 13:00 | 0.033 | Science - Coastal and Estuary | In House method based on APHA 21st Edition Method 4500-NO2 B. | g/m3-N | 600 | 7.88
Kaikokopu Stream at us Himatangi Town | SIN (Soluble Inorganic nitrogen) | 2019-10-23 13:00 | 0.6620 | Science - Coastal and Estuary | Calculated (NH4 + TON) | g/m3-N | 300 | 7.88
Kaikokopu Stream at us Himatangi Town | Total Nitrogen | 2019-10-23 13:00 | 2.960 | Science - Coastal and Estuary | Flow Injection Autoanalyser following APHA 21st Edition Method 4500-NO3 I. Persulphate digestion follows APHA |  | 600 | 7.88
Kaikokopu Stream at us Himatangi Town | Total Phosphorus | 2019-10-23 13:00 | 0.7230 | Science - Coastal and Estuary | Flow Injection Autoanalyser following APHA 21st Edition Method 4500-P G. Persulphate digestion follows APHA 21 |  | 600 | 7.88
Kaikokopu Stream at us Himatangi Town | Ammoniacal Nitrogen (NH4) | 2019-11-20 13:15 | 0.0700 | Science - Coastal and Estuary | Flow Injection Autoanalyser following APHA 21st Edition Method 4500 NH3 H. | g/m3 | 600 | 7.95
Kaikokopu Stream at us Himatangi Town | Dissolved Reactive Phosphorus | 2019-11-20 13:15 | 0.06800 | Science - Coastal and Estuary | Flow Injection Autoanalyser following APHA 21st Edition Method 4500-P G. |  | 600 | 7.95
Kaikokopu Stream at us Himatangi Town | E. coli | 2019-11-20 13:15 | 330.0 | Science - Coastal and Estuary | APHA 21st Edition,9223B:2005 | MPN/100mL | 600 | 7.95
Kaikokopu Stream at us Himatangi Town | Dissolved Oxygen Concentration | 2019-11-20 13:15 | 8.870 | Science - Coastal and Estuary |  | g/m3 | 600 | 7.95
Kaikokopu Stream at us Himatangi Town | pH | 2019-11-20 13:15 | 7.950 | Science - Coastal and Estuary |  | pH | 600 | 7.95
Kaikokopu Stream at us Himatangi Town | Nitrate Nitrogen (NO3) | 2019-11-20 13:15 | 0.0680 | Science - Coastal and Estuary | By Calculation - NNN minus Nitrite Nitrogen | g/m3-N | 600 | 7.95
Kaikokopu Stream at us Himatangi Town | Nitrite Nitrogen (NO2) | 2019-11-20 13:15 | 0.013 | Science - Coastal and Estuary | In House method based on APHA 21st Edition Method 4500-NO2 B. | g/m3-N | 600 | 7.95
Kaikokopu Stream at us Himatangi Town | SIN (Soluble Inorganic nitrogen) | 2019-11-20 13:15 | 0.1510 | Science - Coastal and Estuary | Calculated (NH4 + TON) | g/m3-N | 300 | 7.95
Kaikokopu Stream at us Himatangi Town | Total Nitrogen | 2019-11-20 13:15 | 1.430 | Science - Coastal and Estuary | Flow Injection Autoanalyser following APHA 21st Edition Method 4500-NO3 I. Persulphate digestion follows APHA |  | 600 | 7.95
Kaikokopu Stream at us Himatangi Town | Total Phosphorus | 2019-11-20 13:15 | 0.1770 | Science - Coastal and Estuary | Flow Injection Autoanalyser following APHA 21st Edition Method 4500-P G. Persulphate digestion follows APHA 21 |  | 600 | 7.95
Kaikokopu Stream at us Himatangi Town | Ammoniacal Nitrogen (NH4) | 2019-12-17 12:40 | 0.3300 | Science - Coastal and Estuary | Flow Injection Autoanalyser following APHA 21st Edition Method 4500 NH3 H. | g/m3 | 600
Kaikokopu Stream at us Himatangi Town | Dissolved Reactive Phosphorus | 2019-12-17 12:40 | 0.09200 | Science - Coastal and Estuary | Flow Injection Autoanalyser following APHA 21st Edition Method 4500-P G. |  | 600
Kaikokopu Stream at us Himatangi Town | E. coli | 2019-12-17 12:40 | 92.0 | Science - Coastal and Estuary | APHA 21st Edition,9223B:2005 | MPN/100mL | 600
Kaikokopu Stream at us Himatangi Town | Nitrate Nitrogen (NO3) | 2019-12-17 12:40 | 0.0560 | Science - Coastal and Estuary | By Calculation - NNN minus Nitrite Nitrogen | g/m3-N | 600
Kaikokopu Stream at us Himatangi Town | Nitrite Nitrogen (NO2) | 2019-12-17 12:40 | 0.013 | Science - Coastal and Estuary | In House method based on APHA 21st Edition Method 4500-NO2 B. | g/m3-N | 600
Kaikokopu Stream at us Himatangi Town | SIN (Soluble Inorganic nitrogen) | 2019-12-17 12:40 | 0.3990 | Science - Coastal and Estuary | Calculated (NH4 + TON) | g/m3-N | 300
Kaikokopu Stream at us Himatangi Town | Total Nitrogen | 2019-12-17 12:40 | 1.490 | Science - Coastal and Estuary | Flow Injection Autoanalyser following APHA 21st Edition Method 4500-NO3 I. Persulphate digestion follows APHA |  | 600
Kaikokopu Stream at us Himatangi Town | Total Phosphorus | 2019-12-17 12:40 | 0.1990 | Science - Coastal and Estuary | Flow Injection Autoanalyser following APHA 21st Edition Method 4500-P G. Persulphate digestion follows APHA 21 |  | 600
Kaikokopu Stream at us Himatangi Town | Ammoniacal Nitrogen (NH4) | 2020-01-22 12:35 | 0.2100 | Science - Coastal and Estuary | Flow Injection Autoanalyser following APHA 21st Edition Method 4500 NH3 H. | g/m3 | 600 | 7.71
Kaikokopu Stream at us Himatangi Town | Visual Clarity | 2020-01-22 12:35 | 0.410 | Science - Coastal and Estuary | SHMAK Tube (< 0.5 m) | m | 600 | 7.71
Kaikokopu Stream at us Himatangi Town | Dissolved Reactive Phosphorus | 2020-01-22 12:35 | 0.03900 | Science - Coastal and Estuary | Flow Injection Autoanalyser following APHA 21st Edition Method 4500-P G. |  | 600 | 7.71
Kaikokopu Stream at us Himatangi Town | E. coli | 2020-01-22 12:35 | 25.0 | Science - Coastal and Estuary | APHA 21st Edition,9223B:2005 | MPN/100mL | 600 | 7.71
Kaikokopu Stream at us Himatangi Town | Dissolved Oxygen Concentration | 2020-01-22 12:35 | 0.840 | Science - Coastal and Estuary |  | g/m3 | 500 | 7.71
Kaikokopu Stream at us Himatangi Town | pH | 2020-01-22 12:35 | 7.710 | Science - Coastal and Estuary |  | pH | 600 | 7.71
Kaikokopu Stream at us Himatangi Town | Nitrate Nitrogen (NO3) | 2020-01-22 12:35 | 0.0050 | Science - Coastal and Estuary | By Calculation - NNN minus Nitrite Nitrogen | g/m3-N | 600 | 7.71
Kaikokopu Stream at us Himatangi Town | Nitrite Nitrogen (NO2) | 2020-01-22 12:35 | <0.002 | Science - Coastal and Estuary | In House method based on APHA 21st Edition Method 4500-NO2 B. | g/m3-N | 600 | 7.71
Kaikokopu Stream at us Himatangi Town | SIN (Soluble Inorganic nitrogen) | 2020-01-22 12:35 | 0.2150 | Science - Coastal and Estuary | Calculated (NH4 + TON) | g/m3-N | 300 | 7.71
Kaikokopu Stream at us Himatangi Town | Total Nitrogen | 2020-01-22 12:35 | 1.780 | Science - Coastal and Estuary | Flow Injection Autoanalyser following APHA 21st Edition Method 4500-NO3 I. Persulphate digestion follows APHA |  | 600 | 7.71
Kaikokopu Stream at us Himatangi Town | Total Phosphorus | 2020-01-22 12:35 | 0.8260 | Science - Coastal and Estuary | Flow Injection Autoanalyser following APHA 21st Edition Method 4500-P G. Persulphate digestion follows APHA 21 |  | 600 | 7.71
Kaikokopu Stream at us Himatangi Town | Ammoniacal Nitrogen (NH4) | 2020-02-26 10:44 | 0.7400 | Science - Coastal and Estuary | Flow Injection Autoanalyser following APHA 21st Edition Method 4500 NH3 H. | g/m3 | 600 | 7.56
Kaikokopu Stream at us Himatangi Town | Dissolved Reactive Phosphorus | 2020-02-26 10:44 | 0.1600 | Science - Coastal and Estuary | Flow Injection Autoanalyser following APHA 21st Edition Method 4500-P G. |  | 600 | 7.56
Kaikokopu Stream at us Himatangi Town | E. coli | 2020-02-26 10:44 | 68.0 | Science - Coastal and Estuary | APHA 21st Edition,9223B:2005 | MPN/100mL | 600 | 7.56
Kaikokopu Stream at us Himatangi Town | Dissolved Oxygen Concentration | 2020-02-26 10:44 | 0.440 | Science - Coastal and Estuary |  | g/m3 | 500 | 7.56
Kaikokopu Stream at us Himatangi Town | pH | 2020-02-26 10:44 | 7.560 | Science - Coastal and Estuary |  | pH | 600 | 7.56
Kaikokopu Stream at us Himatangi Town | Nitrate Nitrogen (NO3) | 2020-02-26 10:44 | <0.0050 | Science - Coastal and Estuary | By Calculation - NNN minus Nitrite Nitrogen | g/m3-N | 600 | 7.56
Kaikokopu Stream at us Himatangi Town | Nitrite Nitrogen (NO2) | 2020-02-26 10:44 | 0.006 | Science - Coastal and Estuary | In House method based on APHA 21st Edition Method 4500-NO2 B. | g/m3-N | 600 | 7.56
Kaikokopu Stream at us Himatangi Town | SIN (Soluble Inorganic nitrogen) | 2020-02-26 10:44 | 0.7490 | Science - Coastal and Estuary | Calculated (NH4 + TON) | g/m3-N | 300 | 7.56
Kaikokopu Stream at us Himatangi Town | Total Nitrogen | 2020-02-26 10:44 | 2.030 | Science - Coastal and Estuary | Flow Injection Autoanalyser following APHA 21st Edition Method 4500-NO3 I. Persulphate digestion follows APHA |  | 600 | 7.56
Kaikokopu Stream at us Himatangi Town | Total Phosphorus | 2020-02-26 10:44 | 0.3050 | Science - Coastal and Estuary | Flow Injection Autoanalyser following APHA 21st Edition Method 4500-P G. Persulphate digestion follows APHA 21 |  | 600 | 7.56
Kaikokopu Stream at us Himatangi Town | Ammoniacal Nitrogen (NH4) | 2020-03-18 12:02 | 0.9100 | Science - Coastal and Estuary | Flow Injection Autoanalyser following APHA 21st Edition Method 4500 NH3 H. | g/m3 | 600 | 7.5
Kaikokopu Stream at us Himatangi Town | Dissolved Reactive Phosphorus | 2020-03-18 12:02 | 0.08300 | Science - Coastal and Estuary | Flow Injection Autoanalyser following APHA 21st Edition Method 4500-P G. |  | 600 | 7.5
Kaikokopu Stream at us Himatangi Town | E. coli | 2020-03-18 12:02 | 21.0 | Science - Coastal and Estuary | APHA 21st Edition,9223B:2005 | MPN/100mL | 600 | 7.5
Kaikokopu Stream at us Himatangi Town | Dissolved Oxygen Concentration | 2020-03-18 12:02 | 1.010 | Science - Coastal and Estuary |  | g/m3 | 600 | 7.5
Kaikokopu Stream at us Himatangi Town | pH | 2020-03-18 12:02 | 7.500 | Science - Coastal and Estuary |  | pH | 600 | 7.5
Kaikokopu Stream at us Himatangi Town | Nitrate Nitrogen (NO3) | 2020-03-18 12:02 | 0.0510 | Science - Coastal and Estuary | By Calculation - NNN minus Nitrite Nitrogen | g/m3-N | 600 | 7.5
Kaikokopu Stream at us Himatangi Town | Nitrite Nitrogen (NO2) | 2020-03-18 12:02 | 0.028 | Science - Coastal and Estuary | In House method based on APHA 21st Edition Method 4500-NO2 B. | g/m3-N | 600 | 7.5
Kaikokopu Stream at us Himatangi Town | SIN (Soluble Inorganic nitrogen) | 2020-03-18 12:02 | 0.9890 | Science - Coastal and Estuary | Calculated (NH4 + TON) | g/m3-N | 300 | 7.5
Kaikokopu Stream at us Himatangi Town | Total Nitrogen | 2020-03-18 12:02 | 1.730 | Science - Coastal and Estuary | Flow Injection Autoanalyser following APHA 21st Edition Method 4500-NO3 I. Persulphate digestion follows APHA |  | 600 | 7.5
Kaikokopu Stream at us Himatangi Town | Total Phosphorus | 2020-03-18 12:02 | 0.1590 | Science - Coastal and Estuary | Flow Injection Autoanalyser following APHA 21st Edition Method 4500-P G. Persulphate digestion follows APHA 21 |  | 600 | 7.5
Kaikokopu Stream at us Himatangi Town | Ammoniacal Nitrogen (NH4) | 2020-05-27 14:40 | 0.2400 | Science - Coastal and Estuary | Flow Injection Autoanalyser following APHA 21st Edition Method 4500 NH3 H. | g/m3 | 600 | 7.69
Kaikokopu Stream at us Himatangi Town | Visual Clarity | 2020-05-27 14:40 | 0.355 | Science - Coastal and Estuary | SHMAK Tube (< 0.5 m) | m | 600 | 7.69
Kaikokopu Stream at us Himatangi Town | Dissolved Reactive Phosphorus | 2020-05-27 14:40 | 0.06600 | Science - Coastal and Estuary | Flow Injection Autoanalyser following APHA 21st Edition Method 4500-P G. |  | 600 | 7.69
Kaikokopu Stream at us Himatangi Town | E. coli | 2020-05-27 14:40 | 1500.0 | Science - Coastal and Estuary | APHA 21st Edition,9223B:2005 | MPN/100mL | 600 | 7.69
Kaikokopu Stream at us Himatangi Town | Dissolved Oxygen Concentration | 2020-05-27 14:40 | 9.370 | Science - Coastal and Estuary |  | g/m3 | 600 | 7.69
Kaikokopu Stream at us Himatangi Town | pH | 2020-05-27 14:40 | 7.690 | Science - Coastal and Estuary |  | pH | 600 | 7.69
Kaikokopu Stream at us Himatangi Town | Nitrate Nitrogen (NO3) | 2020-05-27 14:40 | 0.4480 | Science - Coastal and Estuary | By Calculation - NNN minus Nitrite Nitrogen | g/m3-N | 600 | 7.69
Kaikokopu Stream at us Himatangi Town | Nitrite Nitrogen (NO2) | 2020-05-27 14:40 | 0.033 | Science - Coastal and Estuary | In House method based on APHA 21st Edition Method 4500-NO2 B. | g/m3-N | 600 | 7.69
Kaikokopu Stream at us Himatangi Town | SIN (Soluble Inorganic nitrogen) | 2020-05-27 14:40 | 0.7210 | Science - Coastal and Estuary | Calculated (NH4 + TON) | g/m3-N | 300 | 7.69
Kaikokopu Stream at us Himatangi Town | Total Nitrogen | 2020-05-27 14:40 | 2.120 | Science - Coastal and Estuary | Flow Injection Autoanalyser following APHA 21st Edition Method 4500-NO3 I. Persulphate digestion follows APHA |  | 600 | 7.69
Kaikokopu Stream at us Himatangi Town | Total Phosphorus | 2020-05-27 14:40 | 0.3560 | Science - Coastal and Estuary | Flow Injection Autoanalyser following APHA 21st Edition Method 4500-P G. Persulphate digestion follows APHA 21 |  | 600 | 7.69
Kaikokopu Stream at us Himatangi Town | Ammoniacal Nitrogen (NH4) | 2020-06-24 12:38 | 0.3200 | Science - Coastal and Estuary | Flow Injection Autoanalyser following APHA 21st Edition Method 4500 NH3 H. | g/m3 | 600 | 7.63
Kaikokopu Stream at us Himatangi Town | Dissolved Reactive Phosphorus | 2020-06-24 12:38 | 0.05600 | Science - Coastal and Estuary | Flow Injection Autoanalyser following APHA 21st Edition Method 4500-P G. |  | 600 | 7.63
Kaikokopu Stream at us Himatangi Town | E. coli | 2020-06-24 12:38 | 370.0 | Science - Coastal and Estuary | APHA 21st Edition,9223B:2005 | MPN/100mL | 600 | 7.63
Kaikokopu Stream at us Himatangi Town | Dissolved Oxygen Concentration | 2020-06-24 12:38 | 9.620 | Science - Coastal and Estuary |  | g/m3 | 600 | 7.63
Kaikokopu Stream at us Himatangi Town | pH | 2020-06-24 12:38 | 7.630 | Science - Coastal and Estuary |  | pH | 600 | 7.63
Kaikokopu Stream at us Himatangi Town | Nitrate Nitrogen (NO3) | 2020-06-24 12:38 | 0.8930 | Science - Coastal and Estuary | By Calculation - NNN minus Nitrite Nitrogen | g/m3-N | 600 | 7.63
Kaikokopu Stream at us Himatangi Town | Nitrite Nitrogen (NO2) | 2020-06-24 12:38 | 0.047 | Science - Coastal and Estuary | In House method based on APHA 21st Edition Method 4500-NO2 B. | g/m3-N | 600 | 7.63
Kaikokopu Stream at us Himatangi Town | SIN (Soluble Inorganic nitrogen) | 2020-06-24 12:38 | 1.2600 | Science - Coastal and Estuary | Calculated (NH4 + TON) | g/m3-N | 300 | 7.63
Kaikokopu Stream at us Himatangi Town | Total Nitrogen | 2020-06-24 12:38 | 2.210 | Science - Coastal and Estuary | Flow Injection Autoanalyser following APHA 21st Edition Method 4500-NO3 I. Persulphate digestion follows APHA |  | 600 | 7.63
Kaikokopu Stream at us Himatangi Town | Total Phosphorus | 2020-06-24 12:38 | 0.1850 | Science - Coastal and Estuary | Flow Injection Autoanalyser following APHA 21st Edition Method 4500-P G. Persulphate digestion follows APHA 21 |  | 600 | 7.63
Kaikokopu Stream at us Himatangi Town | Ammoniacal Nitrogen (NH4) | 2020-07-29 12:27 | 0.3100 | Science - Coastal and Estuary | Flow Injection Autoanalyser following APHA 21st Edition Method 4500 NH3 H. | g/m3 | 600 | 7.79
Kaikokopu Stream at us Himatangi Town | Visual Clarity | 2020-07-29 12:27 | 0.350 | Science - Coastal and Estuary | SHMAK Tube (< 0.5 m) | m | 600 | 7.79
Kaikokopu Stream at us Himatangi Town | Dissolved Reactive Phosphorus | 2020-07-29 12:27 | 0.04600 | Science - Coastal and Estuary | Flow Injection Autoanalyser following APHA 21st Edition Method 4500-P G. |  | 600 | 7.79
Kaikokopu Stream at us Himatangi Town | E. coli | 2020-07-29 12:27 | 120.0 | Science - Coastal and Estuary | APHA 21st Edition,9223B:2005 | MPN/100mL | 600 | 7.79
Kaikokopu Stream at us Himatangi Town | Dissolved Oxygen Concentration | 2020-07-29 12:27 | 9.030 | Science - Coastal and Estuary |  | g/m3 | 600 | 7.79
Kaikokopu Stream at us Himatangi Town | pH | 2020-07-29 12:27 | 7.790 | Science - Coastal and Estuary |  | pH | 600 | 7.79
Kaikokopu Stream at us Himatangi Town | Nitrate Nitrogen (NO3) | 2020-07-29 12:27 | 1.2100 | Science - Coastal and Estuary | By Calculation - NNN minus Nitrite Nitrogen | g/m3-N | 600 | 7.79
Kaikokopu Stream at us Himatangi Town | Nitrite Nitrogen (NO2) | 2020-07-29 12:27 | 0.045 | Science - Coastal and Estuary | In House method based on APHA 21st Edition Method 4500-NO2 B. | g/m3-N | 600 | 7.79
Kaikokopu Stream at us Himatangi Town | SIN (Soluble Inorganic nitrogen) | 2020-07-29 12:27 | 1.5600 | Science - Coastal and Estuary | Calculated (NH4 + TON) | g/m3-N | 300 | 7.79
Kaikokopu Stream at us Himatangi Town | Total Nitrogen | 2020-07-29 12:27 | 2.580 | Science - Coastal and Estuary | Flow Injection Autoanalyser following APHA 21st Edition Method 4500-NO3 I. Persulphate digestion follows APHA |  | 600 | 7.79
Kaikokopu Stream at us Himatangi Town | Total Phosphorus | 2020-07-29 12:27 | 0.2490 | Science - Coastal and Estuary | Flow Injection Autoanalyser following APHA 21st Edition Method 4500-P G. Persulphate digestion follows APHA 21 |  | 600 | 7.79
Kaikokopu Stream at us Himatangi Town | Ammoniacal Nitrogen (NH4) | 2020-08-26 14:20 | 0.2200 | Science - Coastal and Estuary | Flow Injection Autoanalyser following APHA 21st Edition Method 4500 NH3 H. | g/m3 | 600 | 7.82
Kaikokopu Stream at us Himatangi Town | Visual Clarity | 2020-08-26 14:20 | 0.360 | Science - Coastal and Estuary | SHMAK Tube (< 0.5 m) | m | 600 | 7.82
Kaikokopu Stream at us Himatangi Town | Dissolved Reactive Phosphorus | 2020-08-26 14:20 | 0.06100 | Science - Coastal and Estuary | Flow Injection Autoanalyser following APHA 21st Edition Method 4500-P G. |  | 600 | 7.82
Kaikokopu Stream at us Himatangi Town | E. coli | 2020-08-26 14:20 | 500.0 | Science - Coastal and Estuary | APHA 21st Edition,9223B:2005 | MPN/100mL | 600 | 7.82
Kaikokopu Stream at us Himatangi Town | Dissolved Oxygen Concentration | 2020-08-26 14:20 | 9.410 | Science - Coastal and Estuary |  | g/m3 | 600 | 7.82
Kaikokopu Stream at us Himatangi Town | pH | 2020-08-26 14:20 | 7.820 | Science - Coastal and Estuary |  | pH | 600 | 7.82
Kaikokopu Stream at us Himatangi Town | Nitrate Nitrogen (NO3) | 2020-08-26 14:20 | 0.9490 | Science - Coastal and Estuary | By Calculation - NNN minus Nitrite Nitrogen | g/m3-N | 600 | 7.82
Kaikokopu Stream at us Himatangi Town | Nitrite Nitrogen (NO2) | 2020-08-26 14:20 | 0.043 | Science - Coastal and Estuary | In House method based on APHA 21st Edition Method 4500-NO2 B. | g/m3-N | 600 | 7.82
Kaikokopu Stream at us Himatangi Town | SIN (Soluble Inorganic nitrogen) | 2020-08-26 14:20 | 1.2120 | Science - Coastal and Estuary | Calculated (NH4 + TON) | g/m3-N | 300 | 7.82
Kaikokopu Stream at us Himatangi Town | Total Nitrogen | 2020-08-26 14:20 | 2.340 | Science - Coastal and Estuary | Flow Injection Autoanalyser following APHA 21st Edition Method 4500-NO3 I. Persulphate digestion follows APHA |  | 600 | 7.82
Kaikokopu Stream at us Himatangi Town | Total Phosphorus | 2020-08-26 14:20 | 0.2390 | Science - Coastal and Estuary | Flow Injection Autoanalyser following APHA 21st Edition Method 4500-P G. Persulphate digestion follows APHA 21 |  | 600 | 7.82
Kaikokopu Stream at us Himatangi Town | Ammoniacal Nitrogen (NH4) | 2020-09-23 13:40 | 0.1800 | Science - Coastal and Estuary | Flow Injection Autoanalyser following APHA 21st Edition Method 4500 NH3 H. | g/m3 | 600 | 7.73
Kaikokopu Stream at us Himatangi Town | Visual Clarity | 2020-09-23 13:40 | 0.350 | Science - Coastal and Estuary | SHMAK Tube (< 0.5 m) | m | 600 | 7.73
Kaikokopu Stream at us Himatangi Town | Dissolved Reactive Phosphorus | 2020-09-23 13:40 | 0.06000 | Science - Coastal and Estuary | Flow Injection Autoanalyser following APHA 21st Edition Method 4500-P G. |  | 600 | 7.73
Kaikokopu Stream at us Himatangi Town | E. coli | 2020-09-23 13:40 | 330.0 | Science - Coastal and Estuary | APHA 21st Edition,9223B:2005 | MPN/100mL | 600 | 7.73
Kaikokopu Stream at us Himatangi Town | Dissolved Oxygen Concentration | 2020-09-23 13:40 | 8.290 | Science - Coastal and Estuary |  | g/m3 | 600 | 7.73
Kaikokopu Stream at us Himatangi Town | pH | 2020-09-23 13:40 | 7.730 | Science - Coastal and Estuary |  | pH | 600 | 7.73
Kaikokopu Stream at us Himatangi Town | Nitrate Nitrogen (NO3) | 2020-09-23 13:40 | 0.5940 | Science - Coastal and Estuary | By Calculation - NNN minus Nitrite Nitrogen | g/m3-N | 600 | 7.73
Kaikokopu Stream at us Himatangi Town | Nitrite Nitrogen (NO2) | 2020-09-23 13:40 | 0.038 | Science - Coastal and Estuary | In House method based on APHA 21st Edition Method 4500-NO2 B. | g/m3-N | 600 | 7.73
Kaikokopu Stream at us Himatangi Town | SIN (Soluble Inorganic nitrogen) | 2020-09-23 13:40 | 0.8120 | Science - Coastal and Estuary | Calculated (NH4 + TON) | g/m3-N | 300 | 7.73
Kaikokopu Stream at us Himatangi Town | Total Nitrogen | 2020-09-23 13:40 | 2.150 | Science - Coastal and Estuary | Flow Injection Autoanalyser following APHA 21st Edition Method 4500-NO3 I. Persulphate digestion follows APHA |  | 600 | 7.73
Kaikokopu Stream at us Himatangi Town | Total Phosphorus | 2020-09-23 13:40 | 0.2400 | Science - Coastal and Estuary | Flow Injection Autoanalyser following APHA 21st Edition Method 4500-P G. Persulphate digestion follows APHA 21 |  | 600 | 7.73
Kaikokopu Stream at us Himatangi Town | Ammoniacal Nitrogen (NH4) | 2020-10-21 11:52 | 0.1400 | Science - Coastal and Estuary | Flow Injection Autoanalyser following APHA 21st Edition Method 4500 NH3 H. | g/m3 | 600 | 7.71
Kaikokopu Stream at us Himatangi Town | Dissolved Reactive Phosphorus | 2020-10-21 11:52 | 0.06000 | Science - Coastal and Estuary | Flow Injection Autoanalyser following APHA 21st Edition Method 4500-P G. |  | 600 | 7.71
Kaikokopu Stream at us Himatangi Town | E. coli | 2020-10-21 11:52 | 410.0 | Science - Coastal and Estuary | APHA 21st Edition,9223B:2005 | MPN/100mL | 600 | 7.71
Kaikokopu Stream at us Himatangi Town | Dissolved Oxygen Concentration | 2020-10-21 11:52 | 7.660 | Science - Coastal and Estuary |  | g/m3 | 600 | 7.71
Kaikokopu Stream at us Himatangi Town | pH | 2020-10-21 11:52 | 7.710 | Science - Coastal and Estuary |  | pH | 600 | 7.71
Kaikokopu Stream at us Himatangi Town | Nitrate Nitrogen (NO3) | 2020-10-21 11:52 | 0.2870 | Science - Coastal and Estuary | By Calculation - NNN minus Nitrite Nitrogen | g/m3-N | 600 | 7.71
Kaikokopu Stream at us Himatangi Town | Nitrite Nitrogen (NO2) | 2020-10-21 11:52 | 0.033 | Science - Coastal and Estuary | In House method based on APHA 21st Edition Method 4500-NO2 B. | g/m3-N | 600 | 7.71
Kaikokopu Stream at us Himatangi Town | SIN (Soluble Inorganic nitrogen) | 2020-10-21 11:52 | 0.4600 | Science - Coastal and Estuary | Calculated (NH4 + TON) | g/m3-N | 300 | 7.71
Kaikokopu Stream at us Himatangi Town | Total Nitrogen | 2020-10-21 11:52 | 1.520 | Science - Coastal and Estuary | Flow Injection Autoanalyser following APHA 21st Edition Method 4500-NO3 I. Persulphate digestion follows APHA |  | 600 | 7.71
Kaikokopu Stream at us Himatangi Town | Total Phosphorus | 2020-10-21 11:52 | 0.1830 | Science - Coastal and Estuary | Flow Injection Autoanalyser following APHA 21st Edition Method 4500-P G. Persulphate digestion follows APHA 21 |  | 600 | 7.71
Kaikokopu Stream at us Himatangi Town | Ammoniacal Nitrogen (NH4) | 2020-11-18 11:54 | 0.0700 | Science - Coastal and Estuary | Flow Injection Autoanalyser following APHA 21st Edition Method 4500 NH3 H. | g/m3 | 600 | 7.62
Kaikokopu Stream at us Himatangi Town | Dissolved Reactive Phosphorus | 2020-11-18 11:54 | 0.07700 | Science - Coastal and Estuary | Flow Injection Autoanalyser following APHA 21st Edition Method 4500-P G. |  | 600 | 7.62
Kaikokopu Stream at us Himatangi Town | E. coli | 2020-11-18 11:54 | 100.0 | Science - Coastal and Estuary | APHA 21st Edition,9223B:2005 | MPN/100mL | 600 | 7.62
Kaikokopu Stream at us Himatangi Town | Dissolved Oxygen Concentration | 2020-11-18 11:54 | 4.550 | Science - Coastal and Estuary |  | g/m3 | 600 | 7.62
Kaikokopu Stream at us Himatangi Town | pH | 2020-11-18 11:54 | 7.620 | Science - Coastal and Estuary |  | pH | 600 | 7.62
Kaikokopu Stream at us Himatangi Town | Nitrate Nitrogen (NO3) | 2020-11-18 11:54 | 0.0430 | Science - Coastal and Estuary | By Calculation - NNN minus Nitrite Nitrogen | g/m3-N | 600 | 7.62
Kaikokopu Stream at us Himatangi Town | Nitrite Nitrogen (NO2) | 2020-11-18 11:54 | 0.002 | Science - Coastal and Estuary | In House method based on APHA 21st Edition Method 4500-NO2 B. | g/m3-N | 600 | 7.62
Kaikokopu Stream at us Himatangi Town | SIN (Soluble Inorganic nitrogen) | 2020-11-18 11:54 | 0.1150 | Science - Coastal and Estuary | Calculated (NH4 + TON) | g/m3-N | 300 | 7.62
Kaikokopu Stream at us Himatangi Town | Total Nitrogen | 2020-11-18 11:54 | 1.160 | Science - Coastal and Estuary | Flow Injection Autoanalyser following APHA 21st Edition Method 4500-NO3 I. Persulphate digestion follows APHA |  | 600 | 7.62
Kaikokopu Stream at us Himatangi Town | Total Phosphorus | 2020-11-18 11:54 | 0.1820 | Science - Coastal and Estuary | Flow Injection Autoanalyser following APHA 21st Edition Method 4500-P G. Persulphate digestion follows APHA 21 |  | 600 | 7.62
Kaikokopu Stream at us Himatangi Town | Ammoniacal Nitrogen (NH4) | 2020-12-16 13:00 | 0.1800 | Science - Coastal and Estuary | Flow Injection Autoanalyser following APHA 21st Edition Method 4500 NH3 H. | g/m3 | 600 | 7.47
Kaikokopu Stream at us Himatangi Town | Visual Clarity | 2020-12-16 13:00 | 0.498 | Science - Coastal and Estuary | SHMAK Tube (< 0.5 m) | m | 600 | 7.47
Kaikokopu Stream at us Himatangi Town | Dissolved Reactive Phosphorus | 2020-12-16 13:00 | 0.08600 | Science - Coastal and Estuary | Flow Injection Autoanalyser following APHA 21st Edition Method 4500-P G. |  | 600 | 7.47
Kaikokopu Stream at us Himatangi Town | E. coli | 2020-12-16 13:00 | 62.0 | Science - Coastal and Estuary | APHA 21st Edition,9223B:2005 | MPN/100mL | 600 | 7.47
Kaikokopu Stream at us Himatangi Town | Dissolved Oxygen Concentration | 2020-12-16 13:00 | 0.300 | Science - Coastal and Estuary |  | g/m3 | 500 | 7.47
Kaikokopu Stream at us Himatangi Town | pH | 2020-12-16 13:00 | 7.470 | Science - Coastal and Estuary |  | pH | 600 | 7.47
Kaikokopu Stream at us Himatangi Town | Nitrate Nitrogen (NO3) | 2020-12-16 13:00 | <0.0050 | Science - Coastal and Estuary | By Calculation - NNN minus Nitrite Nitrogen | g/m3-N | 600 | 7.47
Kaikokopu Stream at us Himatangi Town | Nitrite Nitrogen (NO2) | 2020-12-16 13:00 | 0.002 | Science - Coastal and Estuary | In House method based on APHA 21st Edition Method 4500-NO2 B. | g/m3-N | 600 | 7.47
Kaikokopu Stream at us Himatangi Town | SIN (Soluble Inorganic nitrogen) | 2020-12-16 13:00 | 0.1825 | Science - Coastal and Estuary | Calculated (NH4 + TON) | g/m3-N | 300 | 7.47
Kaikokopu Stream at us Himatangi Town | Total Nitrogen | 2020-12-16 13:00 | 2.070 | Science - Coastal and Estuary | Flow Injection Autoanalyser following APHA 21st Edition Method 4500-NO3 I. Persulphate digestion follows APHA |  | 600 | 7.47
Kaikokopu Stream at us Himatangi Town | Total Phosphorus | 2020-12-16 13:00 | 0.5550 | Science - Coastal and Estuary | Flow Injection Autoanalyser following APHA 21st Edition Method 4500-P G. Persulphate digestion follows APHA 21 |  | 600 | 7.47
Kaikokopu Stream at us Himatangi Town | Ammoniacal Nitrogen (NH4) | 2021-01-28 12:20 | 0.7100 | Science - Coastal and Estuary | Flow Injection Autoanalyser following APHA 21st Edition Method 4500 NH3 H. | g/m3 | 600 | 7.47
Kaikokopu Stream at us Himatangi Town | Dissolved Reactive Phosphorus | 2021-01-28 12:20 | 0.1160 | Science - Coastal and Estuary | Flow Injection Autoanalyser following APHA 21st Edition Method 4500-P G. |  | 600 | 7.47
Kaikokopu Stream at us Himatangi Town | E. coli | 2021-01-28 12:20 | 21.0 | Science - Coastal and Estuary | APHA 21st Edition,9223B:2005 | MPN/100mL | 600 | 7.47
Kaikokopu Stream at us Himatangi Town | Dissolved Oxygen Concentration | 2021-01-28 12:20 | 0.290 | Science - Coastal and Estuary |  | g/m3 | 500 | 7.47
Kaikokopu Stream at us Himatangi Town | pH | 2021-01-28 12:20 | 7.470 | Science - Coastal and Estuary |  | pH | 600 | 7.47
Kaikokopu Stream at us Himatangi Town | Nitrate Nitrogen (NO3) | 2021-01-28 12:20 | <0.0050 | Science - Coastal and Estuary | By Calculation - NNN minus Nitrite Nitrogen | g/m3-N | 600 | 7.47
Kaikokopu Stream at us Himatangi Town | Nitrite Nitrogen (NO2) | 2021-01-28 12:20 | 0.003 | Science - Coastal and Estuary | In House method based on APHA 21st Edition Method 4500-NO2 B. | g/m3-N | 600 | 7.47
Kaikokopu Stream at us Himatangi Town | SIN (Soluble Inorganic nitrogen) | 2021-01-28 12:20 | 0.7125 | Science - Coastal and Estuary | Calculated (NH4 + TON) | g/m3-N | 300 | 7.47
Kaikokopu Stream at us Himatangi Town | Total Nitrogen | 2021-01-28 12:20 | 1.870 | Science - Coastal and Estuary | Flow Injection Autoanalyser following APHA 21st Edition Method 4500-NO3 I. Persulphate digestion follows APHA |  | 600 | 7.47
Kaikokopu Stream at us Himatangi Town | Total Phosphorus | 2021-01-28 12:20 | 0.4030 | Science - Coastal and Estuary | Flow Injection Autoanalyser following APHA 21st Edition Method 4500-P G. Persulphate digestion follows APHA 21 |  | 600 | 7.47
Kaikokopu Stream at us Himatangi Town | Ammoniacal Nitrogen (NH4) | 2021-02-24 11:42 | 1.2700 | Science - Coastal and Estuary | Flow Injection Autoanalyser following APHA 21st Edition Method 4500 NH3 H. | g/m3 | 600 | 7.34
Kaikokopu Stream at us Himatangi Town | Dissolved Reactive Phosphorus | 2021-02-24 11:42 | 0.1720 | Science - Coastal and Estuary | Flow Injection Autoanalyser following APHA 21st Edition Method 4500-P G. |  | 600 | 7.34
Kaikokopu Stream at us Himatangi Town | E. coli | 2021-02-24 11:42 | 400.0 | Science - Coastal and Estuary | APHA 21st Edition,9223B:2005 | MPN/100mL | 600 | 7.34
Kaikokopu Stream at us Himatangi Town | Dissolved Oxygen Concentration | 2021-02-24 11:42 | 0.350 | Science - Coastal and Estuary |  | g/m3 | 500 | 7.34
Kaikokopu Stream at us Himatangi Town | pH | 2021-02-24 11:42 | 7.340 | Science - Coastal and Estuary |  | pH | 600 | 7.34
Kaikokopu Stream at us Himatangi Town | Nitrate Nitrogen (NO3) | 2021-02-24 11:42 | <0.0050 | Science - Coastal and Estuary | By Calculation - NNN minus Nitrite Nitrogen | g/m3-N | 600 | 7.34
Kaikokopu Stream at us Himatangi Town | Nitrite Nitrogen (NO2) | 2021-02-24 11:42 | 0.003 | Science - Coastal and Estuary | In House method based on APHA 21st Edition Method 4500-NO2 B. | g/m3-N | 600 | 7.34
Kaikokopu Stream at us Himatangi Town | SIN (Soluble Inorganic nitrogen) | 2021-02-24 11:42 | 1.2750 | Science - Coastal and Estuary | Calculated (NH4 + TON) | g/m3-N | 300 | 7.34
Kaikokopu Stream at us Himatangi Town | Total Nitrogen | 2021-02-24 11:42 | 2.280 | Science - Coastal and Estuary | Flow Injection Autoanalyser following APHA 21st Edition Method 4500-NO3 I. Persulphate digestion follows APHA |  | 600 | 7.34
Kaikokopu Stream at us Himatangi Town | Total Phosphorus | 2021-02-24 11:42 | 0.3900 | Science - Coastal and Estuary | Flow Injection Autoanalyser following APHA 21st Edition Method 4500-P G. Persulphate digestion follows APHA 21 |  | 600 | 7.34
Kaikokopu Stream at us Himatangi Town | Ammoniacal Nitrogen (NH4) | 2021-03-24 12:43 | 1.0500 | Science - Coastal and Estuary | Flow Injection Autoanalyser following APHA 21st Edition Method 4500 NH3 H. | g/m3 | 600 | 7.47
Kaikokopu Stream at us Himatangi Town | Visual Clarity | 2021-03-24 12:43 | 0.410 | Science - Coastal and Estuary | SHMAK Tube (< 0.5 m) | m | 600 | 7.47
Kaikokopu Stream at us Himatangi Town | Dissolved Reactive Phosphorus | 2021-03-24 12:43 | 0.07700 | Science - Coastal and Estuary | Flow Injection Autoanalyser following APHA 21st Edition Method 4500-P G. |  | 600 | 7.47
Kaikokopu Stream at us Himatangi Town | E. coli | 2021-03-24 12:43 | 1800.0 | Science - Coastal and Estuary | APHA 21st Edition,9223B:2005 | MPN/100mL | 600 | 7.47
Kaikokopu Stream at us Himatangi Town | Dissolved Oxygen Concentration | 2021-03-24 12:43 | 3.390 | Science - Coastal and Estuary |  | g/m3 | 600 | 7.47
Kaikokopu Stream at us Himatangi Town | pH | 2021-03-24 12:43 | 7.470 | Science - Coastal and Estuary |  | pH | 600 | 7.47
Kaikokopu Stream at us Himatangi Town | Nitrate Nitrogen (NO3) | 2021-03-24 12:43 | 0.1750 | Science - Coastal and Estuary | By Calculation - NNN minus Nitrite Nitrogen | g/m3-N | 600 | 7.47
Kaikokopu Stream at us Himatangi Town | Nitrite Nitrogen (NO2) | 2021-03-24 12:43 | <0.002 | Science - Coastal and Estuary | In House method based on APHA 21st Edition Method 4500-NO2 B. | g/m3-N | 600 | 7.47
Kaikokopu Stream at us Himatangi Town | SIN (Soluble Inorganic nitrogen) | 2021-03-24 12:43 | 1.2260 | Science - Coastal and Estuary | Calculated (NH4 + TON) | g/m3-N | 300 | 7.47
Kaikokopu Stream at us Himatangi Town | Total Nitrogen | 2021-03-24 12:43 | 2.090 | Science - Coastal and Estuary | Flow Injection Autoanalyser following APHA 21st Edition Method 4500-NO3 I. Persulphate digestion follows APHA |  | 600 | 7.47
Kaikokopu Stream at us Himatangi Town | Total Phosphorus | 2021-03-24 12:43 | 0.2310 | Science - Coastal and Estuary | Flow Injection Autoanalyser following APHA 21st Edition Method 4500-P G. Persulphate digestion follows APHA 21 |  | 600 | 7.47
Kaikokopu Stream at us Himatangi Town | Ammoniacal Nitrogen (NH4) | 2021-04-28 14:19 | 0.3900 | Science - Coastal and Estuary | Flow Injection Autoanalyser following APHA 21st Edition Method 4500 NH3 H. | g/m3 | 600 | 7.84
Kaikokopu Stream at us Himatangi Town | Visual Clarity | 2021-04-28 14:19 | 0.440 | Science - Coastal and Estuary | SHMAK Tube (< 0.5 m) | m | 600 | 7.84
Kaikokopu Stream at us Himatangi Town | Dissolved Reactive Phosphorus | 2021-04-28 14:19 | 0.1240 | Science - Coastal and Estuary | Flow Injection Autoanalyser following APHA 21st Edition Method 4500-P G. |  | 600 | 7.84
Kaikokopu Stream at us Himatangi Town | E. coli | 2021-04-28 14:19 | 1100.0 | Science - Coastal and Estuary | APHA 21st Edition,9223B:2005 | MPN/100mL | 600 | 7.84
Kaikokopu Stream at us Himatangi Town | Dissolved Oxygen Concentration | 2021-04-28 14:19 | 8.340 | Science - Coastal and Estuary |  | g/m3 | 600 | 7.84
Kaikokopu Stream at us Himatangi Town | pH | 2021-04-28 14:19 | 7.840 | Science - Coastal and Estuary |  | pH | 600 | 7.84
Kaikokopu Stream at us Himatangi Town | Nitrate Nitrogen (NO3) | 2021-04-28 14:19 | 0.2620 | Science - Coastal and Estuary | By Calculation - NNN minus Nitrite Nitrogen | g/m3-N | 600 | 7.84
Kaikokopu Stream at us Himatangi Town | Nitrite Nitrogen (NO2) | 2021-04-28 14:19 | 0.019 | Science - Coastal and Estuary | In House method based on APHA 21st Edition Method 4500-NO2 B. | g/m3-N | 600 | 7.84
Kaikokopu Stream at us Himatangi Town | SIN (Soluble Inorganic nitrogen) | 2021-04-28 14:19 | 0.6710 | Science - Coastal and Estuary | Calculated (NH4 + TON) | g/m3-N | 300 | 7.84
Kaikokopu Stream at us Himatangi Town | Total Nitrogen | 2021-04-28 14:19 | 1.820 | Science - Coastal and Estuary | Flow Injection Autoanalyser following APHA 21st Edition Method 4500-NO3 I. Persulphate digestion follows APHA |  | 600 | 7.84
Kaikokopu Stream at us Himatangi Town | Total Phosphorus | 2021-04-28 14:19 | 0.2970 | Science - Coastal and Estuary | Flow Injection Autoanalyser following APHA 21st Edition Method 4500-P G. Persulphate digestion follows APHA 21 |  | 600 | 7.84
Kaikokopu Stream at us Himatangi Town | Ammoniacal Nitrogen (NH4) | 2021-05-19 12:54 | 0.3000 | Science - Coastal and Estuary | Flow Injection Autoanalyser following APHA 21st Edition Method 4500 NH3 H. | g/m3 | 600 | 7.78
Kaikokopu Stream at us Himatangi Town | Visual Clarity | 2021-05-19 12:54 | 0.210 | Science - Coastal and Estuary | SHMAK Tube (< 0.5 m) | m | 600 | 7.78
Kaikokopu Stream at us Himatangi Town | Dissolved Reactive Phosphorus | 2021-05-19 12:54 | 0.08700 | Science - Coastal and Estuary | Flow Injection Autoanalyser following APHA 21st Edition Method 4500-P G. |  | 600 | 7.78
Kaikokopu Stream at us Himatangi Town | E. coli | 2021-05-19 12:54 | 3500.0 | Science - Coastal and Estuary | APHA 21st Edition,9223B:2005 | MPN/100mL | 600 | 7.78
Kaikokopu Stream at us Himatangi Town | Dissolved Oxygen Concentration | 2021-05-19 12:54 | 8.970 | Science - Coastal and Estuary |  | g/m3 | 600 | 7.78
Kaikokopu Stream at us Himatangi Town | pH | 2021-05-19 12:54 | 7.780 | Science - Coastal and Estuary |  | pH | 600 | 7.78
Kaikokopu Stream at us Himatangi Town | Nitrate Nitrogen (NO3) | 2021-05-19 12:54 | 0.5660 | Science - Coastal and Estuary | By Calculation - NNN minus Nitrite Nitrogen | g/m3-N | 600 | 7.78
Kaikokopu Stream at us Himatangi Town | Nitrite Nitrogen (NO2) | 2021-05-19 12:54 | 0.051 | Science - Coastal and Estuary | In House method based on APHA 21st Edition Method 4500-NO2 B. | g/m3-N | 600 | 7.78
Kaikokopu Stream at us Himatangi Town | SIN (Soluble Inorganic nitrogen) | 2021-05-19 12:54 | 0.9170 | Science - Coastal and Estuary | Calculated (NH4 + TON) | g/m3-N | 300 | 7.78
Kaikokopu Stream at us Himatangi Town | Total Nitrogen | 2021-05-19 12:54 | 2.620 | Science - Coastal and Estuary | Flow Injection Autoanalyser following APHA 21st Edition Method 4500-NO3 I. Persulphate digestion follows APHA |  | 600 | 7.78
Kaikokopu Stream at us Himatangi Town | Total Phosphorus | 2021-05-19 12:54 | 0.6870 | Science - Coastal and Estuary | Flow Injection Autoanalyser following APHA 21st Edition Method 4500-P G. Persulphate digestion follows APHA 21 |  | 600 | 7.78
Kaikokopu Stream at us Himatangi Town | Ammoniacal Nitrogen (NH4) | 2021-06-23 14:30 | 0.2000 | Science - Coastal and Estuary | Flow Injection Autoanalyser following APHA 21st Edition Method 4500 NH3 H. | g/m3 | 600 | 7.7
Kaikokopu Stream at us Himatangi Town | Visual Clarity | 2021-06-23 14:30 | 0.410 | Science - Coastal and Estuary | SHMAK Tube (< 0.5 m) | m | 600 | 7.7
Kaikokopu Stream at us Himatangi Town | Dissolved Reactive Phosphorus | 2021-06-23 14:30 | 0.07300 | Science - Coastal and Estuary | Flow Injection Autoanalyser following APHA 21st Edition Method 4500-P G. |  | 600 | 7.7
Kaikokopu Stream at us Himatangi Town | E. coli | 2021-06-23 14:30 | 200.0 | Science - Coastal and Estuary | APHA 21st Edition,9223B:2005 | MPN/100mL | 600 | 7.7
Kaikokopu Stream at us Himatangi Town | Dissolved Oxygen Concentration | 2021-06-23 14:30 | 10.120 | Science - Coastal and Estuary |  | g/m3 | 600 | 7.7
Kaikokopu Stream at us Himatangi Town | pH | 2021-06-23 14:30 | 7.700 | Science - Coastal and Estuary |  | pH | 600 | 7.7
Kaikokopu Stream at us Himatangi Town | Nitrate Nitrogen (NO3) | 2021-06-23 14:30 | 0.8630 | Science - Coastal and Estuary | By Calculation - NNN minus Nitrite Nitrogen | g/m3-N | 600 | 7.7
Kaikokopu Stream at us Himatangi Town | Nitrite Nitrogen (NO2) | 2021-06-23 14:30 | 0.032 | Science - Coastal and Estuary | In House method based on APHA 21st Edition Method 4500-NO2 B. | g/m3-N | 600 | 7.7
Kaikokopu Stream at us Himatangi Town | SIN (Soluble Inorganic nitrogen) | 2021-06-23 14:30 | 1.0950 | Science - Coastal and Estuary | Calculated (NH4 + TON) | g/m3-N | 300 | 7.7
Kaikokopu Stream at us Himatangi Town | Total Nitrogen | 2021-06-23 14:30 | 2.130 | Science - Coastal and Estuary | Flow Injection Autoanalyser following APHA 21st Edition Method 4500-NO3 I. Persulphate digestion follows APHA |  | 600 | 7.7
Kaikokopu Stream at us Himatangi Town | Total Phosphorus | 2021-06-23 14:30 | 0.2380 | Science - Coastal and Estuary | Flow Injection Autoanalyser following APHA 21st Edition Method 4500-P G. Persulphate digestion follows APHA 21 |  | 600 | 7.7
Kaikokopu Stream at us Himatangi Town | Ammoniacal Nitrogen (NH4) | 2021-07-28 13:55 | 0.2200 | Science - Coastal and Estuary | Flow Injection Autoanalyser following APHA 21st Edition Method 4500 NH3 H. | g/m3 | 600 | 7.56
Kaikokopu Stream at us Himatangi Town | Dissolved Reactive Phosphorus | 2021-07-28 13:55 | 0.06000 | Science - Coastal and Estuary | Flow Injection Autoanalyser following APHA 21st Edition Method 4500-P G. |  | 600 | 7.56
Kaikokopu Stream at us Himatangi Town | E. coli | 2021-07-28 13:55 | 340.0 | Science - Coastal and Estuary | APHA 21st Edition,9223B:2005 | MPN/100mL | 600 | 7.56
Kaikokopu Stream at us Himatangi Town | Dissolved Oxygen Concentration | 2021-07-28 13:55 | 9.610 | Science - Coastal and Estuary |  | g/m3 | 600 | 7.56
Kaikokopu Stream at us Himatangi Town | pH | 2021-07-28 13:55 | 7.560 | Science - Coastal and Estuary |  | pH | 600 | 7.56
Kaikokopu Stream at us Himatangi Town | Nitrate Nitrogen (NO3) | 2021-07-28 13:55 | 1.3900 | Science - Coastal and Estuary | By Calculation - NNN minus Nitrite Nitrogen | g/m3-N | 600 | 7.56
Kaikokopu Stream at us Himatangi Town | Nitrite Nitrogen (NO2) | 2021-07-28 13:55 | 0.053 | Science - Coastal and Estuary | In House method based on APHA 21st Edition Method 4500-NO2 B. | g/m3-N | 600 | 7.56
Kaikokopu Stream at us Himatangi Town | SIN (Soluble Inorganic nitrogen) | 2021-07-28 13:55 | 1.6700 | Science - Coastal and Estuary | Calculated (NH4 + TON) | g/m3-N | 300 | 7.56
Kaikokopu Stream at us Himatangi Town | Total Nitrogen | 2021-07-28 13:55 | 2.810 | Science - Coastal and Estuary | Flow Injection Autoanalyser following APHA 21st Edition Method 4500-NO3 I. Persulphate digestion follows APHA |  | 600 | 7.56
Kaikokopu Stream at us Himatangi Town | Total Phosphorus | 2021-07-28 13:55 | 0.2040 | Science - Coastal and Estuary | Flow Injection Autoanalyser following APHA 21st Edition Method 4500-P G. Persulphate digestion follows APHA 21 |  | 600 | 7.56
Kaikokopu Stream at us Himatangi Town | Ammoniacal Nitrogen (NH4) | 2021-09-22 13:40 | 0.2000 | Science - Coastal and Estuary | Flow Injection Autoanalyser following APHA 21st Edition Method 4500 NH3 H. | g/m3 | 600 | 7.65
Kaikokopu Stream at us Himatangi Town | Visual Clarity | 2021-09-22 13:40 | 0.440 | Science - Coastal and Estuary | SHMAK Tube (< 0.5 m) | m | 600 | 7.65
Kaikokopu Stream at us Himatangi Town | Dissolved Reactive Phosphorus | 2021-09-22 13:40 | 0.06600 | Science - Coastal and Estuary | Flow Injection Autoanalyser following APHA 21st Edition Method 4500-P G. |  | 600 | 7.65
Kaikokopu Stream at us Himatangi Town | E. coli | 2021-09-22 13:40 | 630.0 | Science - Coastal and Estuary | APHA 21st Edition,9223B:2005 | MPN/100mL | 600 | 7.65
Kaikokopu Stream at us Himatangi Town | Dissolved Oxygen Concentration | 2021-09-22 13:40 | 8.700 | Science - Coastal and Estuary |  | g/m3 | 600 | 7.65
Kaikokopu Stream at us Himatangi Town | pH | 2021-09-22 13:40 | 7.650 | Science - Coastal and Estuary |  | pH | 600 | 7.65
Kaikokopu Stream at us Himatangi Town | Nitrate Nitrogen (NO3) | 2021-09-22 13:40 | 0.9460 | Science - Coastal and Estuary | By Calculation - NNN minus Nitrite Nitrogen | g/m3-N | 600 | 7.65
Kaikokopu Stream at us Himatangi Town | Nitrite Nitrogen (NO2) | 2021-09-22 13:40 | 0.048 | Science - Coastal and Estuary | In House method based on APHA 21st Edition Method 4500-NO2 B. | g/m3-N | 600 | 7.65
Kaikokopu Stream at us Himatangi Town | SIN (Soluble Inorganic nitrogen) | 2021-09-22 13:40 | 1.1940 | Science - Coastal and Estuary | Calculated (NH4 + TON) | g/m3-N | 300 | 7.65
Kaikokopu Stream at us Himatangi Town | Total Nitrogen | 2021-09-22 13:40 | 2.410 | Science - Coastal and Estuary | Flow Injection Autoanalyser following APHA 21st Edition Method 4500-NO3 I. Persulphate digestion follows APHA |  | 600 | 7.65
Kaikokopu Stream at us Himatangi Town | Total Phosphorus | 2021-09-22 13:40 | 0.2250 | Science - Coastal and Estuary | Flow Injection Autoanalyser following APHA 21st Edition Method 4500-P G. Persulphate digestion follows APHA 21 |  | 600 | 7.65
Kaikokopu Stream at us Himatangi Town | Ammoniacal Nitrogen (NH4) | 2021-10-20 12:30 | 0.1700 | Science - Coastal and Estuary | Flow Injection Autoanalyser following APHA 21st Edition Method 4500 NH3 H. | g/m3 | 600 | 7.61
Kaikokopu Stream at us Himatangi Town | Visual Clarity | 2021-10-20 12:30 | 0.490 | Science - Coastal and Estuary | SHMAK Tube (< 0.5 m) | m | 600 | 7.61
Kaikokopu Stream at us Himatangi Town | Dissolved Reactive Phosphorus | 2021-10-20 12:30 | 0.07100 | Science - Coastal and Estuary | Flow Injection Autoanalyser following APHA 21st Edition Method 4500-P G. |  | 600 | 7.61
Kaikokopu Stream at us Himatangi Town | E. coli | 2021-10-20 12:30 | 690.0 | Science - Coastal and Estuary | APHA 21st Edition,9223B:2005 | MPN/100mL | 600 | 7.61
Kaikokopu Stream at us Himatangi Town | Dissolved Oxygen Concentration | 2021-10-20 12:30 | 8.200 | Science - Coastal and Estuary |  | g/m3 | 600 | 7.61
Kaikokopu Stream at us Himatangi Town | pH | 2021-10-20 12:30 | 7.610 | Science - Coastal and Estuary |  | pH | 600 | 7.61
Kaikokopu Stream at us Himatangi Town | Nitrate Nitrogen (NO3) | 2021-10-20 12:30 | 0.1700 | Science - Coastal and Estuary | By Calculation - NNN minus Nitrite Nitrogen | g/m3-N | 600 | 7.61
Kaikokopu Stream at us Himatangi Town | Nitrite Nitrogen (NO2) | 2021-10-20 12:30 | 0.018 | Science - Coastal and Estuary | In House method based on APHA 21st Edition Method 4500-NO2 B. | g/m3-N | 600 | 7.61
Kaikokopu Stream at us Himatangi Town | SIN (Soluble Inorganic nitrogen) | 2021-10-20 12:30 | 0.3580 | Science - Coastal and Estuary | Calculated (NH4 + TON) | g/m3-N | 300 | 7.61
Kaikokopu Stream at us Himatangi Town | Total Nitrogen | 2021-10-20 12:30 | 1.310 | Science - Coastal and Estuary | Flow Injection Autoanalyser following APHA 21st Edition Method 4500-NO3 I. Persulphate digestion follows APHA |  | 600 | 7.61
Kaikokopu Stream at us Himatangi Town | Total Phosphorus | 2021-10-20 12:30 | 0.1770 | Science - Coastal and Estuary | Flow Injection Autoanalyser following APHA 21st Edition Method 4500-P G. Persulphate digestion follows APHA 21 |  | 600 | 7.61
Kaikokopu Stream at us Himatangi Town | Ammoniacal Nitrogen (NH4) | 2021-11-17 12:49 | 0.1200 | Science - Coastal and Estuary | Flow Injection Autoanalyser following APHA 21st Edition Method 4500 NH3 H. | g/m3 | 600 | 7.66
Kaikokopu Stream at us Himatangi Town | Dissolved Reactive Phosphorus | 2021-11-17 12:49 | 0.08800 | Science - Coastal and Estuary | Flow Injection Autoanalyser following APHA 21st Edition Method 4500-P G. |  | 600 | 7.66
Kaikokopu Stream at us Himatangi Town | E. coli | 2021-11-17 12:49 | 2200.0 | Science - Coastal and Estuary | APHA 21st Edition,9223B:2005 | MPN/100mL | 600 | 7.66
Kaikokopu Stream at us Himatangi Town | Dissolved Oxygen Concentration | 2021-11-17 12:49 | 7.500 | Science - Coastal and Estuary |  | g/m3 | 600 | 7.66
Kaikokopu Stream at us Himatangi Town | pH | 2021-11-17 12:49 | 7.660 | Science - Coastal and Estuary |  | pH | 600 | 7.66
Kaikokopu Stream at us Himatangi Town | Nitrate Nitrogen (NO3) | 2021-11-17 12:49 | 0.0580 | Science - Coastal and Estuary | By Calculation - NNN minus Nitrite Nitrogen | g/m3-N | 600 | 7.66
Kaikokopu Stream at us Himatangi Town | Nitrite Nitrogen (NO2) | 2021-11-17 12:49 | 0.004 | Science - Coastal and Estuary | In House method based on APHA 21st Edition Method 4500-NO2 B. | g/m3-N | 600 | 7.66
Kaikokopu Stream at us Himatangi Town | SIN (Soluble Inorganic nitrogen) | 2021-11-17 12:49 | 0.1820 | Science - Coastal and Estuary | Calculated (NH4 + TON) | g/m3-N | 300 | 7.66
Kaikokopu Stream at us Himatangi Town | Total Nitrogen | 2021-11-17 12:49 | 1.320 | Science - Coastal and Estuary | Flow Injection Autoanalyser following APHA 21st Edition Method 4500-NO3 I. Persulphate digestion follows APHA |  | 600 | 7.66
Kaikokopu Stream at us Himatangi Town | Total Phosphorus | 2021-11-17 12:49 | 0.2010 | Science - Coastal and Estuary | Flow Injection Autoanalyser following APHA 21st Edition Method 4500-P G. Persulphate digestion follows APHA 21 |  | 600 | 7.66
Kaikokopu Stream at us Himatangi Town | Ammoniacal Nitrogen (NH4) | 2021-12-15 12:40 | 0.4600 | Science - Coastal and Estuary | Flow Injection Autoanalyser following APHA 21st Edition Method 4500 NH3 H. | g/m3 | 600 | 7.31
Kaikokopu Stream at us Himatangi Town | Visual Clarity | 2021-12-15 12:40 | 0.410 | Science - Coastal and Estuary | SHMAK Tube (< 0.5 m) | m | 600 | 7.31
Kaikokopu Stream at us Himatangi Town | Dissolved Reactive Phosphorus | 2021-12-15 12:40 | 0.1730 | Science - Coastal and Estuary | Flow Injection Autoanalyser following APHA 21st Edition Method 4500-P G. |  | 600 | 7.31
Kaikokopu Stream at us Himatangi Town | E. coli | 2021-12-15 12:40 | 81.6 | Science - Coastal and Estuary | APHA 21st Edition,9223B:2005 | MPN/100mL | 600 | 7.31
Kaikokopu Stream at us Himatangi Town | Dissolved Oxygen Concentration | 2021-12-15 12:40 | 2.740 | Science - Coastal and Estuary |  | g/m3 | 600 | 7.31
Kaikokopu Stream at us Himatangi Town | pH | 2021-12-15 12:40 | 7.310 | Science - Coastal and Estuary |  | pH | 600 | 7.31
Kaikokopu Stream at us Himatangi Town | Nitrate Nitrogen (NO3) | 2021-12-15 12:40 | 0.0390 | Science - Coastal and Estuary | By Calculation - NNN minus Nitrite Nitrogen | g/m3-N | 600 | 7.31
Kaikokopu Stream at us Himatangi Town | Nitrite Nitrogen (NO2) | 2021-12-15 12:40 | 0.014 | Science - Coastal and Estuary | In House method based on APHA 21st Edition Method 4500-NO2 B. | g/m3-N | 600 | 7.31
Kaikokopu Stream at us Himatangi Town | SIN (Soluble Inorganic nitrogen) | 2021-12-15 12:40 | 0.5130 | Science - Coastal and Estuary | Calculated (NH4 + TON) | g/m3-N | 300 | 7.31
Kaikokopu Stream at us Himatangi Town | Total Nitrogen | 2021-12-15 12:40 | 2.860 | Science - Coastal and Estuary | Flow Injection Autoanalyser following APHA 21st Edition Method 4500-NO3 I. Persulphate digestion follows APHA |  | 600 | 7.31
Kaikokopu Stream at us Himatangi Town | Total Phosphorus | 2021-12-15 12:40 | 0.6430 | Science - Coastal and Estuary | Flow Injection Autoanalyser following APHA 21st Edition Method 4500-P G. Persulphate digestion follows APHA 21 |  | 600 | 7.31
Kaikokopu Stream at us Himatangi Town | Ammoniacal Nitrogen (NH4) | 2022-01-19 13:10 | 0.5300 | Science - Coastal and Estuary | Flow Injection Autoanalyser following APHA 21st Edition Method 4500 NH3 H. | g/m3 | 600 | 7.52
Kaikokopu Stream at us Himatangi Town | Dissolved Reactive Phosphorus | 2022-01-19 13:10 | 0.1350 | Science - Coastal and Estuary | Flow Injection Autoanalyser following APHA 21st Edition Method 4500-P G. |  | 600 | 7.52
Kaikokopu Stream at us Himatangi Town | E. coli | 2022-01-19 13:10 | 179.0 | Science - Coastal and Estuary | APHA 21st Edition,9223B:2005 | MPN/100mL | 600 | 7.52
Kaikokopu Stream at us Himatangi Town | Dissolved Oxygen Concentration | 2022-01-19 13:10 | 3.860 | Science - Coastal and Estuary |  | g/m3 | 600 | 7.52
Kaikokopu Stream at us Himatangi Town | pH | 2022-01-19 13:10 | 7.520 | Science - Coastal and Estuary |  | pH | 600 | 7.52
Kaikokopu Stream at us Himatangi Town | Nitrate Nitrogen (NO3) | 2022-01-19 13:10 | 0.0760 | Science - Coastal and Estuary | By Calculation - NNN minus Nitrite Nitrogen | g/m3-N | 600 | 7.52
Kaikokopu Stream at us Himatangi Town | Nitrite Nitrogen (NO2) | 2022-01-19 13:10 | 0.037 | Science - Coastal and Estuary | In House method based on APHA 21st Edition Method 4500-NO2 B. | g/m3-N | 600 | 7.52
Kaikokopu Stream at us Himatangi Town | SIN (Soluble Inorganic nitrogen) | 2022-01-19 13:10 | 0.6430 | Science - Coastal and Estuary | Calculated (NH4 + TON) | g/m3-N | 300 | 7.52
Kaikokopu Stream at us Himatangi Town | Total Nitrogen | 2022-01-19 13:10 | 1.820 | Science - Coastal and Estuary | Flow Injection Autoanalyser following APHA 21st Edition Method 4500-NO3 I. Persulphate digestion follows APHA |  | 600 | 7.52
Kaikokopu Stream at us Himatangi Town | Total Phosphorus | 2022-01-19 13:10 | 0.2800 | Science - Coastal and Estuary | Flow Injection Autoanalyser following APHA 21st Edition Method 4500-P G. Persulphate digestion follows APHA 21 |  | 600 | 7.52
Kaikokopu Stream at us Himatangi Town | Ammoniacal Nitrogen (NH4) | 2022-02-23 12:44 | 0.2900 | Science - Coastal and Estuary | Flow Injection Autoanalyser following APHA 21st Edition Method 4500 NH3 H. | g/m3 | 600 | 7.47
Kaikokopu Stream at us Himatangi Town | Visual Clarity | 2022-02-23 12:44 | 0.220 | Science - Coastal and Estuary | SHMAK Tube (< 0.5 m) | m | 600 | 7.47
Kaikokopu Stream at us Himatangi Town | Dissolved Reactive Phosphorus | 2022-02-23 12:44 | 0.08600 | Science - Coastal and Estuary | Flow Injection Autoanalyser following APHA 21st Edition Method 4500-P G. |  | 600 | 7.47
Kaikokopu Stream at us Himatangi Town | E. coli | 2022-02-23 12:44 | 298.0 | Science - Coastal and Estuary | APHA 21st Edition,9223B:2005 | MPN/100mL | 600 | 7.47
Kaikokopu Stream at us Himatangi Town | Dissolved Oxygen Concentration | 2022-02-23 12:44 | 5.540 | Science - Coastal and Estuary |  | g/m3 | 600 | 7.47
Kaikokopu Stream at us Himatangi Town | pH | 2022-02-23 12:44 | 7.470 | Science - Coastal and Estuary |  | pH | 600 | 7.47
Kaikokopu Stream at us Himatangi Town | Nitrate Nitrogen (NO3) | 2022-02-23 12:44 | 0.2320 | Science - Coastal and Estuary | By Calculation - NNN minus Nitrite Nitrogen | g/m3-N | 600 | 7.47
Kaikokopu Stream at us Himatangi Town | Nitrite Nitrogen (NO2) | 2022-02-23 12:44 | 0.062 | Science - Coastal and Estuary | In House method based on APHA 21st Edition Method 4500-NO2 B. | g/m3-N | 600 | 7.47
Kaikokopu Stream at us Himatangi Town | SIN (Soluble Inorganic nitrogen) | 2022-02-23 12:44 | 0.5840 | Science - Coastal and Estuary | Calculated (NH4 + TON) | g/m3-N | 300 | 7.47
Kaikokopu Stream at us Himatangi Town | Total Nitrogen | 2022-02-23 12:44 | 2.180 | Science - Coastal and Estuary | Flow Injection Autoanalyser following APHA 21st Edition Method 4500-NO3 I. Persulphate digestion follows APHA |  | 600 | 7.47
Kaikokopu Stream at us Himatangi Town | Total Phosphorus | 2022-02-23 12:44 | 0.4340 | Science - Coastal and Estuary | Flow Injection Autoanalyser following APHA 21st Edition Method 4500-P G. Persulphate digestion follows APHA 21 |  | 600 | 7.47
Kaikokopu Stream at us Himatangi Town | Ammoniacal Nitrogen (NH4) | 2022-03-03 12:37 | 0.0900 | Science - Coastal and Estuary | Flow Injection Autoanalyser following APHA 21st Edition Method 4500 NH3 H. | g/m3 | 600 | 7.77
Kaikokopu Stream at us Himatangi Town | Visual Clarity | 2022-03-03 12:37 | 0.240 | Science - Coastal and Estuary | SHMAK Tube (< 0.5 m) | m | 600 | 7.77
Kaikokopu Stream at us Himatangi Town | Dissolved Reactive Phosphorus | 2022-03-03 12:37 | 0.02400 | Science - Coastal and Estuary | Flow Injection Autoanalyser following APHA 21st Edition Method 4500-P G. |  | 600 | 7.77
Kaikokopu Stream at us Himatangi Town | E. coli | 2022-03-03 12:37 | 96.0 | Science - Coastal and Estuary | APHA 21st Edition,9223B:2005 | MPN/100mL | 600 | 7.77
Kaikokopu Stream at us Himatangi Town | Dissolved Oxygen Concentration | 2022-03-03 12:37 | 8.100 | Science - Coastal and Estuary |  | g/m3 | 600 | 7.77
Kaikokopu Stream at us Himatangi Town | pH | 2022-03-03 12:37 | 7.770 | Science - Coastal and Estuary |  | pH | 600 | 7.77
Kaikokopu Stream at us Himatangi Town | Nitrate Nitrogen (NO3) | 2022-03-03 12:37 | 1.1300 | Science - Coastal and Estuary | By Calculation - NNN minus Nitrite Nitrogen | g/m3-N | 600 | 7.77
Kaikokopu Stream at us Himatangi Town | Nitrite Nitrogen (NO2) | 2022-03-03 12:37 | 0.039 | Science - Coastal and Estuary | In House method based on APHA 21st Edition Method 4500-NO2 B. | g/m3-N | 600 | 7.77
Kaikokopu Stream at us Himatangi Town | SIN (Soluble Inorganic nitrogen) | 2022-03-03 12:37 | 1.2600 | Science - Coastal and Estuary | Calculated (NH4 + TON) | g/m3-N | 300 | 7.77
Kaikokopu Stream at us Himatangi Town | Total Nitrogen | 2022-03-03 12:37 | 7.770 | Science - Coastal and Estuary | Flow Injection Autoanalyser following APHA 21st Edition Method 4500-NO3 I. Persulphate digestion follows APHA |  | 500 | 7.77
Kaikokopu Stream at us Himatangi Town | Total Phosphorus | 2022-03-03 12:37 | 0.1000 | Science - Coastal and Estuary | Flow Injection Autoanalyser following APHA 21st Edition Method 4500-P G. Persulphate digestion follows APHA 21 |  | 600 | 7.77
Kaikokopu Stream at us Himatangi Town | Ammoniacal Nitrogen (NH4) | 2022-04-20 13:15 | 0.3600 | Science - Coastal and Estuary | Flow Injection Autoanalyser following APHA 21st Edition Method 4500 NH3 H. | g/m3 | 600 | 7.84
Kaikokopu Stream at us Himatangi Town | Visual Clarity | 2022-04-20 13:15 | 0.360 | Science - Coastal and Estuary | SHMAK Tube (< 0.5 m) | m | 600 | 7.84
Kaikokopu Stream at us Himatangi Town | Dissolved Reactive Phosphorus | 2022-04-20 13:15 | 0.1170 | Science - Coastal and Estuary | Flow Injection Autoanalyser following APHA 21st Edition Method 4500-P G. |  | 600 | 7.84
Kaikokopu Stream at us Himatangi Town | E. coli | 2022-04-20 13:15 | 818.0 | Science - Coastal and Estuary | APHA 21st Edition,9223B:2005 | MPN/100mL | 600 | 7.84
Kaikokopu Stream at us Himatangi Town | Dissolved Oxygen Concentration | 2022-04-20 13:15 | 7.020 | Science - Coastal and Estuary |  | g/m3 | 600 | 7.84
Kaikokopu Stream at us Himatangi Town | pH | 2022-04-20 13:15 | 7.840 | Science - Coastal and Estuary |  | pH | 600 | 7.84
Kaikokopu Stream at us Himatangi Town | Nitrate Nitrogen (NO3) | 2022-04-20 13:15 | 0.2100 | Science - Coastal and Estuary | By Calculation - NNN minus Nitrite Nitrogen | g/m3-N | 600 | 7.84
Kaikokopu Stream at us Himatangi Town | Nitrite Nitrogen (NO2) | 2022-04-20 13:15 | 0.032 | Science - Coastal and Estuary | In House method based on APHA 21st Edition Method 4500-NO2 B. | g/m3-N | 600 | 7.84
Kaikokopu Stream at us Himatangi Town | SIN (Soluble Inorganic nitrogen) | 2022-04-20 13:15 | 0.6020 | Science - Coastal and Estuary | Calculated (NH4 + TON) | g/m3-N | 300 | 7.84
Kaikokopu Stream at us Himatangi Town | Total Nitrogen | 2022-04-20 13:15 | 1.680 | Science - Coastal and Estuary | Flow Injection Autoanalyser following APHA 21st Edition Method 4500-NO3 I. Persulphate digestion follows APHA |  | 600 | 7.84
Kaikokopu Stream at us Himatangi Town | Total Phosphorus | 2022-04-20 13:15 | 0.3300 | Science - Coastal and Estuary | Flow Injection Autoanalyser following APHA 21st Edition Method 4500-P G. Persulphate digestion follows APHA 21 |  | 600 | 7.84
Kaikokopu Stream at us Himatangi Town | Ammoniacal Nitrogen (NH4) | 2022-05-18 13:23 | 0.6000 | Science - Coastal and Estuary | Flow Injection Autoanalyser following APHA 21st Edition Method 4500 NH3 H. | g/m3 | 600 | 7.63
Kaikokopu Stream at us Himatangi Town | Visual Clarity | 2022-05-18 13:23 | 0.350 | Science - Coastal and Estuary | SHMAK Tube (< 0.5 m) | m | 600 | 7.63
Kaikokopu Stream at us Himatangi Town | Dissolved Reactive Phosphorus | 2022-05-18 13:23 | 0.09200 | Science - Coastal and Estuary | Flow Injection Autoanalyser following APHA 21st Edition Method 4500-P G. |  | 600 | 7.63
Kaikokopu Stream at us Himatangi Town | E. coli | 2022-05-18 13:23 | 1379.0 | Science - Coastal and Estuary | APHA 21st Edition,9223B:2005 | MPN/100mL | 600 | 7.63
Kaikokopu Stream at us Himatangi Town | Dissolved Oxygen Concentration | 2022-05-18 13:23 | 7.600 | Science - Coastal and Estuary |  | g/m3 | 600 | 7.63
Kaikokopu Stream at us Himatangi Town | pH | 2022-05-18 13:23 | 7.630 | Science - Coastal and Estuary |  | pH | 600 | 7.63
Kaikokopu Stream at us Himatangi Town | Nitrate Nitrogen (NO3) | 2022-05-18 13:23 | 0.6120 | Science - Coastal and Estuary | By Calculation - NNN minus Nitrite Nitrogen | g/m3-N | 600 | 7.63
Kaikokopu Stream at us Himatangi Town | Nitrite Nitrogen (NO2) | 2022-05-18 13:23 | 0.075 | Science - Coastal and Estuary | In House method based on APHA 21st Edition Method 4500-NO2 B. | g/m3-N | 600 | 7.63
Kaikokopu Stream at us Himatangi Town | SIN (Soluble Inorganic nitrogen) | 2022-05-18 13:23 | 1.2870 | Science - Coastal and Estuary | Calculated (NH4 + TON) | g/m3-N | 300 | 7.63
Kaikokopu Stream at us Himatangi Town | Total Nitrogen | 2022-05-18 13:23 | 3.040 | Science - Coastal and Estuary | Flow Injection Autoanalyser following APHA 21st Edition Method 4500-NO3 I. Persulphate digestion follows APHA |  | 600 | 7.63
Kaikokopu Stream at us Himatangi Town | Total Phosphorus | 2022-05-18 13:23 | 0.4350 | Science - Coastal and Estuary | Flow Injection Autoanalyser following APHA 21st Edition Method 4500-P G. Persulphate digestion follows APHA 21 |  | 600 | 7.63
Kaikokopu Stream at us Himatangi Town | Ammoniacal Nitrogen (NH4) | 2022-06-21 13:06 | 0.6000 | Science - Coastal and Estuary | Flow Injection Autoanalyser following APHA 21st Edition Method 4500 NH3 H. | g/m3 | 600 | 7.53
Kaikokopu Stream at us Himatangi Town | Visual Clarity | 2022-06-21 13:06 | 0.340 | Science - Coastal and Estuary | SHMAK Tube (< 0.5 m) | m | 600 | 7.53
Kaikokopu Stream at us Himatangi Town | Dissolved Reactive Phosphorus | 2022-06-21 13:06 | 0.05700 | Science - Coastal and Estuary | Flow Injection Autoanalyser following APHA 21st Edition Method 4500-P G. |  | 600 | 7.53
Kaikokopu Stream at us Himatangi Town | E. coli | 2022-06-21 13:06 | <4.0 | Science - Coastal and Estuary | APHA 21st Edition,9223B:2005 | MPN/100mL | 600 | 7.53
Kaikokopu Stream at us Himatangi Town | Dissolved Oxygen Concentration | 2022-06-21 13:06 | 8.670 | Science - Coastal and Estuary |  | g/m3 | 600 | 7.53
Kaikokopu Stream at us Himatangi Town | pH | 2022-06-21 13:06 | 7.530 | Science - Coastal and Estuary |  | pH | 600 | 7.53
Kaikokopu Stream at us Himatangi Town | Nitrate Nitrogen (NO3) | 2022-06-21 13:06 | 1.2600 | Science - Coastal and Estuary | By Calculation - NNN minus Nitrite Nitrogen | g/m3-N | 600 | 7.53
Kaikokopu Stream at us Himatangi Town | Nitrite Nitrogen (NO2) | 2022-06-21 13:06 | 0.049 | Science - Coastal and Estuary | In House method based on APHA 21st Edition Method 4500-NO2 B. | g/m3-N | 600 | 7.53
Kaikokopu Stream at us Himatangi Town | SIN (Soluble Inorganic nitrogen) | 2022-06-21 13:06 | 1.9100 | Science - Coastal and Estuary | Calculated (NH4 + TON) | g/m3-N | 300 | 7.53
Kaikokopu Stream at us Himatangi Town | Total Nitrogen | 2022-06-21 13:06 | 2.760 | Science - Coastal and Estuary | Flow Injection Autoanalyser following APHA 21st Edition Method 4500-NO3 I. Persulphate digestion follows APHA |  | 600 | 7.53
Kaikokopu Stream at us Himatangi Town | Total Phosphorus | 2022-06-21 13:06 | 0.2600 | Science - Coastal and Estuary | Flow Injection Autoanalyser following APHA 21st Edition Method 4500-P G. Persulphate digestion follows APHA 21 |  | 600 | 7.53
Kaikokopu Stream at us Himatangi Town | Ammoniacal Nitrogen (NH4) | 2022-07-20 13:30 | 0.4900 | Science - Coastal and Estuary | Flow Injection Autoanalyser following APHA 21st Edition Method 4500 NH3 H. | g/m3 | 600 | 7.54
Kaikokopu Stream at us Himatangi Town | Visual Clarity | 2022-07-20 13:30 | 0.420 | Science - Coastal and Estuary | SHMAK Tube (< 0.5 m) | m | 600 | 7.54
Kaikokopu Stream at us Himatangi Town | Dissolved Reactive Phosphorus | 2022-07-20 13:30 | 0.06100 | Science - Coastal and Estuary | Flow Injection Autoanalyser following APHA 21st Edition Method 4500-P G. |  | 600 | 7.54
Kaikokopu Stream at us Himatangi Town | E. coli | 2022-07-20 13:30 | 248.8 | Science - Coastal and Estuary | APHA 21st Edition,9223B:2005 | MPN/100mL | 600 | 7.54
Kaikokopu Stream at us Himatangi Town | Dissolved Oxygen Concentration | 2022-07-20 13:30 | 7.800 | Science - Coastal and Estuary |  | g/m3 | 600 | 7.54
Kaikokopu Stream at us Himatangi Town | pH | 2022-07-20 13:30 | 7.540 | Science - Coastal and Estuary |  | pH | 600 | 7.54
Kaikokopu Stream at us Himatangi Town | Nitrate Nitrogen (NO3) | 2022-07-20 13:30 | 1.2400 | Science - Coastal and Estuary | By Calculation - NNN minus Nitrite Nitrogen | g/m3-N | 600 | 7.54
Kaikokopu Stream at us Himatangi Town | Nitrite Nitrogen (NO2) | 2022-07-20 13:30 | 0.055 | Science - Coastal and Estuary | In House method based on APHA 21st Edition Method 4500-NO2 B. | g/m3-N | 600 | 7.54
Kaikokopu Stream at us Himatangi Town | SIN (Soluble Inorganic nitrogen) | 2022-07-20 13:30 | 1.7800 | Science - Coastal and Estuary | Calculated (NH4 + TON) | g/m3-N | 300 | 7.54
Kaikokopu Stream at us Himatangi Town | Total Nitrogen | 2022-07-20 13:30 | 2.960 | Science - Coastal and Estuary | Flow Injection Autoanalyser following APHA 21st Edition Method 4500-NO3 I. Persulphate digestion follows APHA |  | 600 | 7.54
Kaikokopu Stream at us Himatangi Town | Total Phosphorus | 2022-07-20 13:30 | 0.1670 | Science - Coastal and Estuary | Flow Injection Autoanalyser following APHA 21st Edition Method 4500-P G. Persulphate digestion follows APHA 21 |  | 600 | 7.54
Kaikokopu Stream at us Himatangi Town | Ammoniacal Nitrogen (NH4) | 2022-08-18 13:41 | 0.5300 | Science - Coastal and Estuary | Flow Injection Autoanalyser following APHA 21st Edition Method 4500 NH3 H. | g/m3 | 600 | 7.53
Kaikokopu Stream at us Himatangi Town | Visual Clarity | 2022-08-18 13:41 | 0.340 | Science - Coastal and Estuary | SHMAK Tube (< 0.5 m) | m | 600 | 7.53
Kaikokopu Stream at us Himatangi Town | Dissolved Reactive Phosphorus | 2022-08-18 13:41 | 0.05600 | Science - Coastal and Estuary | Flow Injection Autoanalyser following APHA 21st Edition Method 4500-P G. |  | 600 | 7.53
Kaikokopu Stream at us Himatangi Town | E. coli | 2022-08-18 13:41 | 2317.6 | Science - Coastal and Estuary | APHA 21st Edition,9223B:2005 | MPN/100mL | 600 | 7.53
Kaikokopu Stream at us Himatangi Town | Dissolved Oxygen Concentration | 2022-08-18 13:41 | 7.650 | Science - Coastal and Estuary |  | g/m3 | 600 | 7.53
Kaikokopu Stream at us Himatangi Town | pH | 2022-08-18 13:41 | 7.530 | Science - Coastal and Estuary |  | pH | 600 | 7.53
Kaikokopu Stream at us Himatangi Town | Nitrate Nitrogen (NO3) | 2022-08-18 13:41 | 1.1200 | Science - Coastal and Estuary | By Calculation - NNN minus Nitrite Nitrogen | g/m3-N | 600 | 7.53
Kaikokopu Stream at us Himatangi Town | Nitrite Nitrogen (NO2) | 2022-08-18 13:41 | 0.076 | Science - Coastal and Estuary | In House method based on APHA 21st Edition Method 4500-NO2 B. | g/m3-N | 600 | 7.53
Kaikokopu Stream at us Himatangi Town | SIN (Soluble Inorganic nitrogen) | 2022-08-18 13:41 | 1.7200 | Science - Coastal and Estuary | Calculated (NH4 + TON) | g/m3-N | 300 | 7.53
Kaikokopu Stream at us Himatangi Town | Total Nitrogen | 2022-08-18 13:41 | 3.070 | Science - Coastal and Estuary | Flow Injection Autoanalyser following APHA 21st Edition Method 4500-NO3 I. Persulphate digestion follows APHA |  | 600 | 7.53
Kaikokopu Stream at us Himatangi Town | Total Phosphorus | 2022-08-18 13:41 | 0.2430 | Science - Coastal and Estuary | Flow Injection Autoanalyser following APHA 21st Edition Method 4500-P G. Persulphate digestion follows APHA 21 |  | 600 | 7.53
Kaikokopu Stream at us Himatangi Town | Ammoniacal Nitrogen (NH4) | 2022-09-21 13:45 | 0.3500 | Science - Coastal and Estuary | Flow Injection Autoanalyser following APHA 21st Edition Method 4500 NH3 H. | g/m3 | 600 | 7.59
Kaikokopu Stream at us Himatangi Town | Visual Clarity | 2022-09-21 13:45 | 0.390 | Science - Coastal and Estuary | SHMAK Tube (< 0.5 m) | m | 600 | 7.59
Kaikokopu Stream at us Himatangi Town | Dissolved Reactive Phosphorus | 2022-09-21 13:45 | 0.05900 | Science - Coastal and Estuary | Flow Injection Autoanalyser following APHA 21st Edition Method 4500-P G. |  | 600 | 7.59
Kaikokopu Stream at us Himatangi Town | E. coli | 2022-09-21 13:45 | 795.6 | Science - Coastal and Estuary | APHA 21st Edition,9223B:2005 | MPN/100mL | 600 | 7.59
Kaikokopu Stream at us Himatangi Town | Dissolved Oxygen Concentration | 2022-09-21 13:45 | 7.460 | Science - Coastal and Estuary |  | g/m3 | 600 | 7.59
Kaikokopu Stream at us Himatangi Town | pH | 2022-09-21 13:45 | 7.590 | Science - Coastal and Estuary |  | pH | 600 | 7.59
Kaikokopu Stream at us Himatangi Town | Nitrate Nitrogen (NO3) | 2022-09-21 13:45 | 0.7100 | Science - Coastal and Estuary | By Calculation - NNN minus Nitrite Nitrogen | g/m3-N | 600 | 7.59
Kaikokopu Stream at us Himatangi Town | Nitrite Nitrogen (NO2) | 2022-09-21 13:45 | 0.064 | Science - Coastal and Estuary | In House method based on APHA 21st Edition Method 4500-NO2 B. | g/m3-N | 600 | 7.59
Kaikokopu Stream at us Himatangi Town | SIN (Soluble Inorganic nitrogen) | 2022-09-21 13:45 | 1.1240 | Science - Coastal and Estuary | Calculated (NH4 + TON) | g/m3-N | 300 | 7.59
Kaikokopu Stream at us Himatangi Town | Total Nitrogen | 2022-09-21 13:45 | 2.440 | Science - Coastal and Estuary | Flow Injection Autoanalyser following APHA 21st Edition Method 4500-NO3 I. Persulphate digestion follows APHA |  | 600 | 7.59
Kaikokopu Stream at us Himatangi Town | Total Phosphorus | 2022-09-21 13:45 | 0.2410 | Science - Coastal and Estuary | Flow Injection Autoanalyser following APHA 21st Edition Method 4500-P G. Persulphate digestion follows APHA 21 |  | 600 | 7.59
Kaikokopu Stream at us Himatangi Town | Ammoniacal Nitrogen (NH4) | 2022-10-19 12:43 | 0.2500 | Science - Coastal and Estuary | Flow Injection Autoanalyser following APHA 21st Edition Method 4500 NH3 H. | g/m3 | 600 | 7.73
Kaikokopu Stream at us Himatangi Town | Visual Clarity | 2022-10-19 12:43 | 0.360 | Science - Coastal and Estuary | SHMAK Tube (< 0.5 m) | m | 600 | 7.73
Kaikokopu Stream at us Himatangi Town | Dissolved Reactive Phosphorus | 2022-10-19 12:43 | 0.07500 | Science - Coastal and Estuary | Flow Injection Autoanalyser following APHA 21st Edition Method 4500-P G. |  | 600 | 7.73
Kaikokopu Stream at us Himatangi Town | E. coli | 2022-10-19 12:43 | 795.6 | Science - Coastal and Estuary | APHA 21st Edition,9223B:2005 | MPN/100mL | 600 | 7.73
Kaikokopu Stream at us Himatangi Town | Dissolved Oxygen Concentration | 2022-10-19 12:43 | 7.820 | Science - Coastal and Estuary |  | g/m3 | 600 | 7.73
Kaikokopu Stream at us Himatangi Town | pH | 2022-10-19 12:43 | 7.730 | Science - Coastal and Estuary |  | pH | 600 | 7.73
Kaikokopu Stream at us Himatangi Town | Nitrate Nitrogen (NO3) | 2022-10-19 12:43 | 0.3660 | Science - Coastal and Estuary | By Calculation - NNN minus Nitrite Nitrogen | g/m3-N | 600 | 7.73
Kaikokopu Stream at us Himatangi Town | Nitrite Nitrogen (NO2) | 2022-10-19 12:43 | 0.036 | Science - Coastal and Estuary | In House method based on APHA 21st Edition Method 4500-NO2 B. | g/m3-N | 600 | 7.73
Kaikokopu Stream at us Himatangi Town | SIN (Soluble Inorganic nitrogen) | 2022-10-19 12:43 | 0.6520 | Science - Coastal and Estuary | Calculated (NH4 + TON) | g/m3-N | 300 | 7.73
Kaikokopu Stream at us Himatangi Town | Total Nitrogen | 2022-10-19 12:43 | 1.650 | Science - Coastal and Estuary | Flow Injection Autoanalyser following APHA 21st Edition Method 4500-NO3 I. Persulphate digestion follows APHA |  | 600 | 7.73
Kaikokopu Stream at us Himatangi Town | Total Phosphorus | 2022-10-19 12:43 | 0.2250 | Science - Coastal and Estuary | Flow Injection Autoanalyser following APHA 21st Edition Method 4500-P G. Persulphate digestion follows APHA 21 |  | 600 | 7.73
Kaikokopu Stream at us Himatangi Town | Ammoniacal Nitrogen (NH4) | 2022-11-23 12:17 | 0.2100 | Science - Coastal and Estuary | Flow Injection Autoanalyser following APHA 21st Edition Method 4500 NH3 H. | g/m3 | 600 | 7.63
Kaikokopu Stream at us Himatangi Town | Dissolved Reactive Phosphorus | 2022-11-23 12:17 | 0.1040 | Science - Coastal and Estuary | Flow Injection Autoanalyser following APHA 21st Edition Method 4500-P G. |  | 600 | 7.63
Kaikokopu Stream at us Himatangi Town | E. coli | 2022-11-23 12:17 | 952.8 | Science - Coastal and Estuary | APHA 21st Edition,9223B:2005 | MPN/100mL | 600 | 7.63
Kaikokopu Stream at us Himatangi Town | Dissolved Oxygen Concentration | 2022-11-23 12:17 | 7.790 | Science - Coastal and Estuary |  | g/m3 | 600 | 7.63
Kaikokopu Stream at us Himatangi Town | pH | 2022-11-23 12:17 | 7.630 | Science - Coastal and Estuary |  | pH | 600 | 7.63
Kaikokopu Stream at us Himatangi Town | Nitrate Nitrogen (NO3) | 2022-11-23 12:17 | 0.0540 | Science - Coastal and Estuary | By Calculation - NNN minus Nitrite Nitrogen | g/m3-N | 600 | 7.63
Kaikokopu Stream at us Himatangi Town | Nitrite Nitrogen (NO2) | 2022-11-23 12:17 | 0.021 | Science - Coastal and Estuary | In House method based on APHA 21st Edition Method 4500-NO2 B. | g/m3-N | 600 | 7.63
Kaikokopu Stream at us Himatangi Town | SIN (Soluble Inorganic nitrogen) | 2022-11-23 12:17 | 0.2850 | Science - Coastal and Estuary | Calculated (NH4 + TON) | g/m3-N | 300 | 7.63
Kaikokopu Stream at us Himatangi Town | Total Nitrogen | 2022-11-23 12:17 | 1.840 | Science - Coastal and Estuary | Flow Injection Autoanalyser following APHA 21st Edition Method 4500-NO3 I. Persulphate digestion follows APHA |  | 600 | 7.63
Kaikokopu Stream at us Himatangi Town | Total Phosphorus | 2022-11-23 12:17 | 0.3150 | Science - Coastal and Estuary | Flow Injection Autoanalyser following APHA 21st Edition Method 4500-P G. Persulphate digestion follows APHA 21 |  | 600 | 7.63
Kaikokopu Stream at us Himatangi Town | Ammoniacal Nitrogen (NH4) | 2022-12-20 12:07 | 0.0900 | Science - Coastal and Estuary | Flow Injection Autoanalyser following APHA 21st Edition Method 4500 NH3 H. | g/m3 | 600 | 7.33
Kaikokopu Stream at us Himatangi Town | Dissolved Reactive Phosphorus | 2022-12-20 12:07 | 0.1260 | Science - Coastal and Estuary | Flow Injection Autoanalyser following APHA 21st Edition Method 4500-P G. |  | 600 | 7.33
Kaikokopu Stream at us Himatangi Town | E. coli | 2022-12-20 12:07 | 208.0 | Science - Coastal and Estuary | APHA 21st Edition,9223B:2005 | MPN/100mL | 600 | 7.33
Kaikokopu Stream at us Himatangi Town | Dissolved Oxygen Concentration | 2022-12-20 12:07 | 2.910 | Science - Coastal and Estuary |  | g/m3 | 600 | 7.33
Kaikokopu Stream at us Himatangi Town | pH | 2022-12-20 12:07 | 7.330 | Science - Coastal and Estuary |  | pH | 600 | 7.33
Kaikokopu Stream at us Himatangi Town | Nitrate Nitrogen (NO3) | 2022-12-20 12:07 | 0.0050 | Science - Coastal and Estuary | By Calculation - NNN minus Nitrite Nitrogen | g/m3-N | 600 | 7.33
Kaikokopu Stream at us Himatangi Town | Nitrite Nitrogen (NO2) | 2022-12-20 12:07 | 0.004 | Science - Coastal and Estuary | In House method based on APHA 21st Edition Method 4500-NO2 B. | g/m3-N | 600 | 7.33
Kaikokopu Stream at us Himatangi Town | SIN (Soluble Inorganic nitrogen) | 2022-12-20 12:07 | 0.0990 | Science - Coastal and Estuary | Calculated (NH4 + TON) | g/m3-N | 300 | 7.33
Kaikokopu Stream at us Himatangi Town | Total Nitrogen | 2022-12-20 12:07 | 1.790 | Science - Coastal and Estuary | Flow Injection Autoanalyser following APHA 21st Edition Method 4500-NO3 I. Persulphate digestion follows APHA |  | 600 | 7.33
Kaikokopu Stream at us Himatangi Town | Total Phosphorus | 2022-12-20 12:07 | 0.3420 | Science - Coastal and Estuary | Flow Injection Autoanalyser following APHA 21st Edition Method 4500-P G. Persulphate digestion follows APHA 21 |  | 600 | 7.33
Kaikokopu Stream at us Himatangi Town | Ammoniacal Nitrogen (NH4) | 2023-01-25 12:30 | 0.6000 | Science - Coastal and Estuary | Flow Injection Autoanalyser following APHA 21st Edition Method 4500 NH3 H. | g/m3 | 600 | 7.59
Kaikokopu Stream at us Himatangi Town | Dissolved Reactive Phosphorus | 2023-01-25 12:30 | 0.07300 | Science - Coastal and Estuary | Flow Injection Autoanalyser following APHA 21st Edition Method 4500-P G. |  | 600 | 7.59
Kaikokopu Stream at us Himatangi Town | E. coli | 2023-01-25 12:30 | 79.6 | Science - Coastal and Estuary | APHA 21st Edition,9223B:2005 | MPN/100mL | 600 | 7.59
Kaikokopu Stream at us Himatangi Town | Dissolved Oxygen Concentration | 2023-01-25 12:30 | 0.000 | Science - Coastal and Estuary |  | g/m3 | 600 | 7.59
Kaikokopu Stream at us Himatangi Town | pH | 2023-01-25 12:30 | 7.590 | Science - Coastal and Estuary |  | pH | 600 | 7.59
Kaikokopu Stream at us Himatangi Town | Nitrate Nitrogen (NO3) | 2023-01-25 12:30 | <0.0050 | Science - Coastal and Estuary | By Calculation - NNN minus Nitrite Nitrogen | g/m3-N | 600 | 7.59
Kaikokopu Stream at us Himatangi Town | Nitrite Nitrogen (NO2) | 2023-01-25 12:30 | 0.002 | Science - Coastal and Estuary | In House method based on APHA 21st Edition Method 4500-NO2 B. | g/m3-N | 600 | 7.59
Kaikokopu Stream at us Himatangi Town | SIN (Soluble Inorganic nitrogen) | 2023-01-25 12:30 | 0.6025 | Science - Coastal and Estuary | Calculated (NH4 + TON) | g/m3-N | 300 | 7.59
Kaikokopu Stream at us Himatangi Town | Total Nitrogen | 2023-01-25 12:30 | 1.900 | Science - Coastal and Estuary | Flow Injection Autoanalyser following APHA 21st Edition Method 4500-NO3 I. Persulphate digestion follows APHA |  | 600 | 7.59
Kaikokopu Stream at us Himatangi Town | Total Phosphorus | 2023-01-25 12:30 | 0.9840 | Science - Coastal and Estuary | Flow Injection Autoanalyser following APHA 21st Edition Method 4500-P G. Persulphate digestion follows APHA 21 |  | 600 | 7.59
Kaikokopu Stream at us Himatangi Town | Ammoniacal Nitrogen (NH4) | 2023-02-22 12:37 | 0.5600 | Science - Coastal and Estuary | Flow Injection Autoanalyser following APHA 21st Edition Method 4500 NH3 H. | g/m3 | 600 | 7.43
Kaikokopu Stream at us Himatangi Town | Dissolved Reactive Phosphorus | 2023-02-22 12:37 | 0.1250 | Science - Coastal and Estuary | Flow Injection Autoanalyser following APHA 21st Edition Method 4500-P G. |  | 600 | 7.43
Kaikokopu Stream at us Himatangi Town | E. coli | 2023-02-22 12:37 | 126.8 | Science - Coastal and Estuary | APHA 21st Edition,9223B:2005 | MPN/100mL | 600 | 7.43
Kaikokopu Stream at us Himatangi Town | Dissolved Oxygen Concentration | 2023-02-22 12:37 | 3.000 | Science - Coastal and Estuary |  | g/m3 | 600 | 7.43
Kaikokopu Stream at us Himatangi Town | pH | 2023-02-22 12:37 | 7.430 | Science - Coastal and Estuary |  | pH | 600 | 7.43
Kaikokopu Stream at us Himatangi Town | Nitrate Nitrogen (NO3) | 2023-02-22 12:37 | 0.0500 | Science - Coastal and Estuary | By Calculation - NNN minus Nitrite Nitrogen | g/m3-N | 600 | 7.43
Kaikokopu Stream at us Himatangi Town | Nitrite Nitrogen (NO2) | 2023-02-22 12:37 | 0.061 | Science - Coastal and Estuary | In House method based on APHA 21st Edition Method 4500-NO2 B. | g/m3-N | 600 | 7.43
Kaikokopu Stream at us Himatangi Town | SIN (Soluble Inorganic nitrogen) | 2023-02-22 12:37 | 0.6710 | Science - Coastal and Estuary | Calculated (NH4 + TON) | g/m3-N | 300 | 7.43
Kaikokopu Stream at us Himatangi Town | Total Nitrogen | 2023-02-22 12:37 | 1.700 | Science - Coastal and Estuary | Flow Injection Autoanalyser following APHA 21st Edition Method 4500-NO3 I. Persulphate digestion follows APHA |  | 600 | 7.43
Kaikokopu Stream at us Himatangi Town | Total Phosphorus | 2023-02-22 12:37 | 0.2310 | Science - Coastal and Estuary | Flow Injection Autoanalyser following APHA 21st Edition Method 4500-P G. Persulphate digestion follows APHA 21 |  | 600 | 7.43
Kaikokopu Stream at us Himatangi Town | Ammoniacal Nitrogen (NH4) | 2023-03-22 12:35 | 0.3400 | Science - Coastal and Estuary | Flow Injection Autoanalyser following APHA 21st Edition Method 4500 NH3 H. | g/m3 | 600 | 7.62
Kaikokopu Stream at us Himatangi Town | Dissolved Reactive Phosphorus | 2023-03-22 12:35 | 0.1110 | Science - Coastal and Estuary | Flow Injection Autoanalyser following APHA 21st Edition Method 4500-P G. |  | 600 | 7.62
Kaikokopu Stream at us Himatangi Town | E. coli | 2023-03-22 12:35 | 273.2 | Science - Coastal and Estuary | APHA 21st Edition,9223B:2005 | MPN/100mL | 600 | 7.62
Kaikokopu Stream at us Himatangi Town | Dissolved Oxygen Concentration | 2023-03-22 12:35 | 3.930 | Science - Coastal and Estuary |  | g/m3 | 600 | 7.62
Kaikokopu Stream at us Himatangi Town | pH | 2023-03-22 12:35 | 7.620 | Science - Coastal and Estuary |  | pH | 600 | 7.62
Kaikokopu Stream at us Himatangi Town | Nitrate Nitrogen (NO3) | 2023-03-22 12:35 | 0.2200 | Science - Coastal and Estuary | By Calculation - NNN minus Nitrite Nitrogen | g/m3-N | 600 | 7.62
Kaikokopu Stream at us Himatangi Town | Nitrite Nitrogen (NO2) | 2023-03-22 12:35 | 0.067 | Science - Coastal and Estuary | In House method based on APHA 21st Edition Method 4500-NO2 B. | g/m3-N | 600 | 7.62
Kaikokopu Stream at us Himatangi Town | SIN (Soluble Inorganic nitrogen) | 2023-03-22 12:35 | 0.6270 | Science - Coastal and Estuary | Calculated (NH4 + TON) | g/m3-N | 300 | 7.62
Kaikokopu Stream at us Himatangi Town | Total Nitrogen | 2023-03-22 12:35 | 1.510 | Science - Coastal and Estuary | Flow Injection Autoanalyser following APHA 21st Edition Method 4500-NO3 I. Persulphate digestion follows APHA |  | 600 | 7.62
Kaikokopu Stream at us Himatangi Town | Total Phosphorus | 2023-03-22 12:35 | 0.1960 | Science - Coastal and Estuary | Flow Injection Autoanalyser following APHA 21st Edition Method 4500-P G. Persulphate digestion follows APHA 21 |  | 600 | 7.62
Kaikokopu Stream at us Himatangi Town | Ammoniacal Nitrogen (NH4) | 2023-04-27 14:37 | 0.3600 | Science - Coastal and Estuary | Flow Injection Autoanalyser following APHA 21st Edition Method 4500 NH3 H. | g/m3 | 600 | 7.48
Kaikokopu Stream at us Himatangi Town | Visual Clarity | 2023-04-27 14:37 | 0.470 | Science - Coastal and Estuary | SHMAK Tube (< 0.5 m) | m | 600 | 7.48
Kaikokopu Stream at us Himatangi Town | Dissolved Reactive Phosphorus | 2023-04-27 14:37 | 0.08100 | Science - Coastal and Estuary | Flow Injection Autoanalyser following APHA 21st Edition Method 4500-P G. |  | 600 | 7.48
Kaikokopu Stream at us Himatangi Town | E. coli | 2023-04-27 14:37 | 394.8 | Science - Coastal and Estuary | APHA 21st Edition,9223B:2005 | MPN/100mL | 600 | 7.48
Kaikokopu Stream at us Himatangi Town | Dissolved Oxygen Concentration | 2023-04-27 14:37 | 6.120 | Science - Coastal and Estuary |  | g/m3 | 600 | 7.48
Kaikokopu Stream at us Himatangi Town | pH | 2023-04-27 14:37 | 7.480 | Science - Coastal and Estuary |  | pH | 600 | 7.48
Kaikokopu Stream at us Himatangi Town | Nitrate Nitrogen (NO3) | 2023-04-27 14:37 | 0.3230 | Science - Coastal and Estuary | By Calculation - NNN minus Nitrite Nitrogen | g/m3-N | 600 | 7.48
Kaikokopu Stream at us Himatangi Town | Nitrite Nitrogen (NO2) | 2023-04-27 14:37 | 0.059 | Science - Coastal and Estuary | In House method based on APHA 21st Edition Method 4500-NO2 B. | g/m3-N | 600 | 7.48
Kaikokopu Stream at us Himatangi Town | SIN (Soluble Inorganic nitrogen) | 2023-04-27 14:37 | 0.7420 | Science - Coastal and Estuary | Calculated (NH4 + TON) | g/m3-N | 300 | 7.48
Kaikokopu Stream at us Himatangi Town | Total Nitrogen | 2023-04-27 14:37 | 1.970 | Science - Coastal and Estuary | Flow Injection Autoanalyser following APHA 21st Edition Method 4500-NO3 I. Persulphate digestion follows APHA |  | 600 | 7.48
Kaikokopu Stream at us Himatangi Town | Total Phosphorus | 2023-04-27 14:37 | 0.2820 | Science - Coastal and Estuary | Flow Injection Autoanalyser following APHA 21st Edition Method 4500-P G. Persulphate digestion follows APHA 21 |  | 600 | 7.48
Kaikokopu Stream at us Himatangi Town | Ammoniacal Nitrogen (NH4) | 2023-05-17 13:47 | 0.4500 | Science - Coastal and Estuary | Flow Injection Autoanalyser following APHA 21st Edition Method 4500 NH3 H. | g/m3 | 600 | 7.58
Kaikokopu Stream at us Himatangi Town | Visual Clarity | 2023-05-17 13:47 | 0.420 | Science - Coastal and Estuary | SHMAK Tube (< 0.5 m) | m | 600 | 7.58
Kaikokopu Stream at us Himatangi Town | Dissolved Reactive Phosphorus | 2023-05-17 13:47 | 0.06000 | Science - Coastal and Estuary | Flow Injection Autoanalyser following APHA 21st Edition Method 4500-P G. |  | 600 | 7.58
Kaikokopu Stream at us Himatangi Town | E. coli | 2023-05-17 13:47 | 668.0 | Science - Coastal and Estuary | APHA 21st Edition,9223B:2005 | MPN/100mL | 600 | 7.58
Kaikokopu Stream at us Himatangi Town | Dissolved Oxygen Concentration | 2023-05-17 13:47 | 7.670 | Science - Coastal and Estuary |  | g/m3 | 600 | 7.58
Kaikokopu Stream at us Himatangi Town | pH | 2023-05-17 13:47 | 7.580 | Science - Coastal and Estuary |  | pH | 600 | 7.58
Kaikokopu Stream at us Himatangi Town | Nitrate Nitrogen (NO3) | 2023-05-17 13:47 | 0.6410 | Science - Coastal and Estuary | By Calculation - NNN minus Nitrite Nitrogen | g/m3-N | 600 | 7.58
Kaikokopu Stream at us Himatangi Town | Nitrite Nitrogen (NO2) | 2023-05-17 13:47 | 0.043 | Science - Coastal and Estuary | In House method based on APHA 21st Edition Method 4500-NO2 B. | g/m3-N | 600 | 7.58
Kaikokopu Stream at us Himatangi Town | SIN (Soluble Inorganic nitrogen) | 2023-05-17 13:47 | 1.1340 | Science - Coastal and Estuary | Calculated (NH4 + TON) | g/m3-N | 300 | 7.58
Kaikokopu Stream at us Himatangi Town | Total Nitrogen | 2023-05-17 13:47 | 2.180 | Science - Coastal and Estuary | Flow Injection Autoanalyser following APHA 21st Edition Method 4500-NO3 I. Persulphate digestion follows APHA |  | 600 | 7.58
Kaikokopu Stream at us Himatangi Town | Total Phosphorus | 2023-05-17 13:47 | 0.2430 | Science - Coastal and Estuary | Flow Injection Autoanalyser following APHA 21st Edition Method 4500-P G. Persulphate digestion follows APHA 21 |  | 600 | 7.58
Kaikokopu Stream at us Himatangi Town | Ammoniacal Nitrogen (NH4) | 2023-06-21 14:15 | 0.5000 | Science - Coastal and Estuary | Flow Injection Autoanalyser following APHA 21st Edition Method 4500 NH3 H. | g/m3 | 600 | 7.77
Kaikokopu Stream at us Himatangi Town | Visual Clarity | 2023-06-21 14:15 | 0.438 | Science - Coastal and Estuary | SHMAK Tube (< 0.5 m) | m | 600 | 7.77
Kaikokopu Stream at us Himatangi Town | Dissolved Reactive Phosphorus | 2023-06-21 14:15 | 0.06600 | Science - Coastal and Estuary | Flow Injection Autoanalyser following APHA 21st Edition Method 4500-P G. |  | 600 | 7.77
Kaikokopu Stream at us Himatangi Town | E. coli | 2023-06-21 14:15 | 593.2 | Science - Coastal and Estuary | APHA 21st Edition,9223B:2005 | MPN/100mL | 600 | 7.77
Kaikokopu Stream at us Himatangi Town | Dissolved Oxygen Concentration | 2023-06-21 14:15 | 8.430 | Science - Coastal and Estuary |  | g/m3 | 600 | 7.77
Kaikokopu Stream at us Himatangi Town | pH | 2023-06-21 14:15 | 7.770 | Science - Coastal and Estuary |  | pH | 600 | 7.77
Kaikokopu Stream at us Himatangi Town | Nitrate Nitrogen (NO3) | 2023-06-21 14:15 | 0.8670 | Science - Coastal and Estuary | By Calculation - NNN minus Nitrite Nitrogen | g/m3-N | 600 | 7.77
Kaikokopu Stream at us Himatangi Town | Nitrite Nitrogen (NO2) | 2023-06-21 14:15 | 0.040 | Science - Coastal and Estuary | In House method based on APHA 21st Edition Method 4500-NO2 B. | g/m3-N | 600 | 7.77
Kaikokopu Stream at us Himatangi Town | SIN (Soluble Inorganic nitrogen) | 2023-06-21 14:15 | 1.4070 | Science - Coastal and Estuary | Calculated (NH4 + TON) | g/m3-N | 300 | 7.77
Kaikokopu Stream at us Himatangi Town | Total Nitrogen | 2023-06-21 14:15 | 2.240 | Science - Coastal and Estuary | Flow Injection Autoanalyser following APHA 21st Edition Method 4500-NO3 I. Persulphate digestion follows APHA |  | 600 | 7.77
Kaikokopu Stream at us Himatangi Town | Total Phosphorus | 2023-06-21 14:15 | 0.2030 | Science - Coastal and Estuary | Flow Injection Autoanalyser following APHA 21st Edition Method 4500-P G. Persulphate digestion follows APHA 21 |  | 600 | 7.77
Kaikokopu Stream at us Himatangi Town | Ammoniacal Nitrogen (NH4) | 2023-07-26 13:50 | 0.3900 | Science - Coastal and Estuary | Flow Injection Autoanalyser following APHA 21st Edition Method 4500 NH3 H. | g/m3 | 600 | 7.89
Kaikokopu Stream at us Himatangi Town | Visual Clarity | 2023-07-26 13:50 | 0.185 | Science - Coastal and Estuary | SHMAK Tube (< 0.5 m) | m | 600 | 7.89
Kaikokopu Stream at us Himatangi Town | Dissolved Reactive Phosphorus | 2023-07-26 13:50 | 0.06100 | Science - Coastal and Estuary | Flow Injection Autoanalyser following APHA 21st Edition Method 4500-P G. |  | 600 | 7.89
Kaikokopu Stream at us Himatangi Town | E. coli | 2023-07-26 13:50 | 338.0 | Science - Coastal and Estuary | APHA 21st Edition,9223B:2005 | MPN/100mL | 600 | 7.89
Kaikokopu Stream at us Himatangi Town | Dissolved Oxygen Concentration | 2023-07-26 13:50 | 9.440 | Science - Coastal and Estuary |  | g/m3 | 600 | 7.89
Kaikokopu Stream at us Himatangi Town | pH | 2023-07-26 13:50 | 7.890 | Science - Coastal and Estuary |  | pH | 600 | 7.89
Kaikokopu Stream at us Himatangi Town | Nitrate Nitrogen (NO3) | 2023-07-26 13:50 | 0.7890 | Science - Coastal and Estuary | By Calculation - NNN minus Nitrite Nitrogen | g/m3-N | 600 | 7.89
Kaikokopu Stream at us Himatangi Town | Nitrite Nitrogen (NO2) | 2023-07-26 13:50 | 0.037 | Science - Coastal and Estuary | In House method based on APHA 21st Edition Method 4500-NO2 B. | g/m3-N | 600 | 7.89
Kaikokopu Stream at us Himatangi Town | SIN (Soluble Inorganic nitrogen) | 2023-07-26 13:50 | 1.2160 | Science - Coastal and Estuary | Calculated (NH4 + TON) | g/m3-N | 300 | 7.89
Kaikokopu Stream at us Himatangi Town | Total Nitrogen | 2023-07-26 13:50 | 2.340 | Science - Coastal and Estuary | Flow Injection Autoanalyser following APHA 21st Edition Method 4500-NO3 I. Persulphate digestion follows APHA |  | 600 | 7.89
Kaikokopu Stream at us Himatangi Town | Total Phosphorus | 2023-07-26 13:50 | 0.3360 | Science - Coastal and Estuary | Flow Injection Autoanalyser following APHA 21st Edition Method 4500-P G. Persulphate digestion follows APHA 21 |  | 600 | 7.89
Kaikokopu Stream at us Himatangi Town | Ammoniacal Nitrogen (NH4) | 2023-08-23 14:01 | 0.4000 | Science - Coastal and Estuary | Flow Injection Autoanalyser following APHA 21st Edition Method 4500 NH3 H. | g/m3 | 600 | 7.89
Kaikokopu Stream at us Himatangi Town | Visual Clarity | 2023-08-23 14:01 | 0.295 | Science - Coastal and Estuary | SHMAK Tube (< 0.5 m) | m | 600 | 7.89
Kaikokopu Stream at us Himatangi Town | Dissolved Reactive Phosphorus | 2023-08-23 14:01 | 0.05700 | Science - Coastal and Estuary | Flow Injection Autoanalyser following APHA 21st Edition Method 4500-P G. |  | 600 | 7.89
Kaikokopu Stream at us Himatangi Town | E. coli | 2023-08-23 14:01 | 172.4 | Science - Coastal and Estuary | APHA 21st Edition,9223B:2005 | MPN/100mL | 600 | 7.89
Kaikokopu Stream at us Himatangi Town | Dissolved Oxygen Concentration | 2023-08-23 14:01 | 9.790 | Science - Coastal and Estuary |  | g/m3 | 600 | 7.89
Kaikokopu Stream at us Himatangi Town | pH | 2023-08-23 14:01 | 7.890 | Science - Coastal and Estuary |  | pH | 600 | 7.89
Kaikokopu Stream at us Himatangi Town | Nitrate Nitrogen (NO3) | 2023-08-23 14:01 | 0.9620 | Science - Coastal and Estuary | By Calculation - NNN minus Nitrite Nitrogen | g/m3-N | 600 | 7.89
Kaikokopu Stream at us Himatangi Town | Nitrite Nitrogen (NO2) | 2023-08-23 14:01 | 0.037 | Science - Coastal and Estuary | In House method based on APHA 21st Edition Method 4500-NO2 B. | g/m3-N | 600 | 7.89
Kaikokopu Stream at us Himatangi Town | SIN (Soluble Inorganic nitrogen) | 2023-08-23 14:01 | 1.3990 | Science - Coastal and Estuary | Calculated (NH4 + TON) | g/m3-N | 300 | 7.89
Kaikokopu Stream at us Himatangi Town | Total Nitrogen | 2023-08-23 14:01 | 2.540 | Science - Coastal and Estuary | Flow Injection Autoanalyser following APHA 21st Edition Method 4500-NO3 I. Persulphate digestion follows APHA |  | 600 | 7.89
Kaikokopu Stream at us Himatangi Town | Total Phosphorus | 2023-08-23 14:01 | 0.2790 | Science - Coastal and Estuary | Flow Injection Autoanalyser following APHA 21st Edition Method 4500-P G. Persulphate digestion follows APHA 21 |  | 600 | 7.89
Kaikokopu Stream at us Himatangi Town | Ammoniacal Nitrogen (NH4) | 2023-09-20 13:12 | 0.3500 | Science - Coastal and Estuary | Flow Injection Autoanalyser following APHA 21st Edition Method 4500 NH3 H. | g/m3 | 600 | 7.82
Kaikokopu Stream at us Himatangi Town | Visual Clarity | 2023-09-20 13:12 | 0.390 | Science - Coastal and Estuary | SHMAK Tube (< 0.5 m) | m | 600 | 7.82
Kaikokopu Stream at us Himatangi Town | Dissolved Reactive Phosphorus | 2023-09-20 13:12 | 0.08100 | Science - Coastal and Estuary | Flow Injection Autoanalyser following APHA 21st Edition Method 4500-P G. |  | 600 | 7.82
Kaikokopu Stream at us Himatangi Town | E. coli | 2023-09-20 13:12 | 1045.2 | Science - Coastal and Estuary | APHA 21st Edition,9223B:2005 | MPN/100mL | 600 | 7.82
Kaikokopu Stream at us Himatangi Town | Dissolved Oxygen Concentration | 2023-09-20 13:12 | 7.300 | Science - Coastal and Estuary |  | g/m3 | 600 | 7.82
Kaikokopu Stream at us Himatangi Town | pH | 2023-09-20 13:12 | 7.820 | Science - Coastal and Estuary |  | pH | 600 | 7.82
Kaikokopu Stream at us Himatangi Town | Nitrate Nitrogen (NO3) | 2023-09-20 13:12 | 0.3830 | Science - Coastal and Estuary | By Calculation - NNN minus Nitrite Nitrogen | g/m3-N | 600 | 7.82
Kaikokopu Stream at us Himatangi Town | Nitrite Nitrogen (NO2) | 2023-09-20 13:12 | 0.035 | Science - Coastal and Estuary | In House method based on APHA 21st Edition Method 4500-NO2 B. | g/m3-N | 600 | 7.82
Kaikokopu Stream at us Himatangi Town | SIN (Soluble Inorganic nitrogen) | 2023-09-20 13:12 | 0.7680 | Science - Coastal and Estuary | Calculated (NH4 + TON) | g/m3-N | 300 | 7.82
Kaikokopu Stream at us Himatangi Town | Total Nitrogen | 2023-09-20 13:12 | 1.610 | Science - Coastal and Estuary | Flow Injection Autoanalyser following APHA 21st Edition Method 4500-NO3 I. Persulphate digestion follows APHA |  | 600 | 7.82
Kaikokopu Stream at us Himatangi Town | Total Phosphorus | 2023-09-20 13:12 | 0.1930 | Science - Coastal and Estuary | Flow Injection Autoanalyser following APHA 21st Edition Method 4500-P G. Persulphate digestion follows APHA 21 |  | 600 | 7.82
Kaikokopu Stream at us Himatangi Town | Ammoniacal Nitrogen (NH4) | 2023-10-18 12:00 | 0.2300 | Science - Coastal and Estuary | Flow Injection Autoanalyser following APHA 21st Edition Method 4500 NH3 H. | g/m3 | 600 | 7.58
Kaikokopu Stream at us Himatangi Town | Visual Clarity | 2023-10-18 12:00 | 0.465 | Science - Coastal and Estuary | SHMAK Tube (< 0.5 m) | m | 600 | 7.58
Kaikokopu Stream at us Himatangi Town | Dissolved Reactive Phosphorus | 2023-10-18 12:00 | 0.06600 | Science - Coastal and Estuary | Flow Injection Autoanalyser following APHA 21st Edition Method 4500-P G. |  | 600 | 7.58
Kaikokopu Stream at us Himatangi Town | E. coli | 2023-10-18 12:00 | 2595.2 | Science - Coastal and Estuary | APHA 21st Edition,9223B:2005 | MPN/100mL | 600 | 7.58
Kaikokopu Stream at us Himatangi Town | Dissolved Oxygen Concentration | 2023-10-18 12:00 | 7.340 | Science - Coastal and Estuary |  | g/m3 | 600 | 7.58
Kaikokopu Stream at us Himatangi Town | pH | 2023-10-18 12:00 | 7.580 | Science - Coastal and Estuary |  | pH | 600 | 7.58
Kaikokopu Stream at us Himatangi Town | Nitrate Nitrogen (NO3) | 2023-10-18 12:00 | 0.2300 | Science - Coastal and Estuary | By Calculation - NNN minus Nitrite Nitrogen | g/m3-N | 600 | 7.58
Kaikokopu Stream at us Himatangi Town | Nitrite Nitrogen (NO2) | 2023-10-18 12:00 | 0.035 | Science - Coastal and Estuary | In House method based on APHA 21st Edition Method 4500-NO2 B. | g/m3-N | 600 | 7.58
Kaikokopu Stream at us Himatangi Town | SIN (Soluble Inorganic nitrogen) | 2023-10-18 12:00 | 0.4950 | Science - Coastal and Estuary | Calculated (NH4 + TON) | g/m3-N | 300 | 7.58
Kaikokopu Stream at us Himatangi Town | Total Nitrogen | 2023-10-18 12:00 | 1.610 | Science - Coastal and Estuary | Flow Injection Autoanalyser following APHA 21st Edition Method 4500-NO3 I. Persulphate digestion follows APHA |  | 600 | 7.58
Kaikokopu Stream at us Himatangi Town | Total Phosphorus | 2023-10-18 12:00 | 0.1740 | Science - Coastal and Estuary | Flow Injection Autoanalyser following APHA 21st Edition Method 4500-P G. Persulphate digestion follows APHA 21 |  | 600 | 7.58
Kaikokopu Stream at us Himatangi Town | Ammoniacal Nitrogen (NH4) | 2023-11-22 11:36 | 0.0900 | Science - Coastal and Estuary | Flow Injection Autoanalyser following APHA 21st Edition Method 4500 NH3 H. | g/m3 | 600 | 7.53
Kaikokopu Stream at us Himatangi Town | Dissolved Reactive Phosphorus | 2023-11-22 11:36 | 0.09400 | Science - Coastal and Estuary | Flow Injection Autoanalyser following APHA 21st Edition Method 4500-P G. |  | 600 | 7.53
Kaikokopu Stream at us Himatangi Town | E. coli | 2023-11-22 11:36 | 245.2 | Science - Coastal and Estuary | APHA 21st Edition,9223B:2005 | MPN/100mL | 600 | 7.53
Kaikokopu Stream at us Himatangi Town | Dissolved Oxygen Concentration | 2023-11-22 11:36 | 4.000 | Science - Coastal and Estuary |  | g/m3 | 600 | 7.53
Kaikokopu Stream at us Himatangi Town | pH | 2023-11-22 11:36 | 7.530 | Science - Coastal and Estuary |  | pH | 600 | 7.53
Kaikokopu Stream at us Himatangi Town | Nitrate Nitrogen (NO3) | 2023-11-22 11:36 | 0.0150 | Science - Coastal and Estuary | By Calculation - NNN minus Nitrite Nitrogen | g/m3-N | 600 | 7.53
Kaikokopu Stream at us Himatangi Town | Nitrite Nitrogen (NO2) | 2023-11-22 11:36 | 0.006 | Science - Coastal and Estuary | In House method based on APHA 21st Edition Method 4500-NO2 B. | g/m3-N | 600 | 7.53
Kaikokopu Stream at us Himatangi Town | SIN (Soluble Inorganic nitrogen) | 2023-11-22 11:36 | 0.1110 | Science - Coastal and Estuary | Calculated (NH4 + TON) | g/m3-N | 300 | 7.53
Kaikokopu Stream at us Himatangi Town | Total Nitrogen | 2023-11-22 11:36 | 1.450 | Science - Coastal and Estuary | Flow Injection Autoanalyser following APHA 21st Edition Method 4500-NO3 I. Persulphate digestion follows APHA |  | 600 | 7.53
Kaikokopu Stream at us Himatangi Town | Total Phosphorus | 2023-11-22 11:36 | 0.2450 | Science - Coastal and Estuary | Flow Injection Autoanalyser following APHA 21st Edition Method 4500-P G. Persulphate digestion follows APHA 21 |  | 600 | 7.53
Kaikokopu Stream at us Himatangi Town | Ammoniacal Nitrogen (NH4) | 2023-12-20 10:30 | 0.3700 | Science - Coastal and Estuary | Flow Injection Autoanalyser following APHA 21st Edition Method 4500 NH3 H. | g/m3 | 600 | 7.66
Kaikokopu Stream at us Himatangi Town | Visual Clarity | 2023-12-20 10:30 | 0.440 | Science - Coastal and Estuary | SHMAK Tube (< 0.5 m) | m | 600 | 7.66
Kaikokopu Stream at us Himatangi Town | Dissolved Reactive Phosphorus | 2023-12-20 10:30 | 0.03100 | Science - Coastal and Estuary | Flow Injection Autoanalyser following APHA 21st Edition Method 4500-P G. |  | 600 | 7.66
Kaikokopu Stream at us Himatangi Town | E. coli | 2023-12-20 10:30 | 75.2 | Science - Coastal and Estuary | APHA 21st Edition,9223B:2005 | MPN/100mL | 600 | 7.66
Kaikokopu Stream at us Himatangi Town | Dissolved Oxygen Concentration | 2023-12-20 10:30 | 0.020 | Science - Coastal and Estuary |  | g/m3 | 600 | 7.66
Kaikokopu Stream at us Himatangi Town | pH | 2023-12-20 10:30 | 7.660 | Science - Coastal and Estuary |  | pH | 600 | 7.66
Kaikokopu Stream at us Himatangi Town | Nitrate Nitrogen (NO3) | 2023-12-20 10:30 | <0.0050 | Science - Coastal and Estuary | By Calculation - NNN minus Nitrite Nitrogen | g/m3-N | 600 | 7.66
Kaikokopu Stream at us Himatangi Town | Nitrite Nitrogen (NO2) | 2023-12-20 10:30 | <0.002 | Science - Coastal and Estuary | In House method based on APHA 21st Edition Method 4500-NO2 B. | g/m3-N | 600 | 7.66
Kaikokopu Stream at us Himatangi Town | SIN (Soluble Inorganic nitrogen) | 2023-12-20 10:30 | 0.3725 | Science - Coastal and Estuary | Calculated (NH4 + TON) | g/m3-N | 300 | 7.66
Kaikokopu Stream at us Himatangi Town | Total Nitrogen | 2023-12-20 10:30 | 1.600 | Science - Coastal and Estuary | Flow Injection Autoanalyser following APHA 21st Edition Method 4500-NO3 I. Persulphate digestion follows APHA |  | 600 | 7.66
Kaikokopu Stream at us Himatangi Town | Total Phosphorus | 2023-12-20 10:30 | 0.5950 | Science - Coastal and Estuary | Flow Injection Autoanalyser following APHA 21st Edition Method 4500-P G. Persulphate digestion follows APHA 21 |  | 600 | 7.66
Kaikokopu Stream at us Himatangi Town | Ammoniacal Nitrogen (NH4) | 2024-01-24 11:51 | 0.4800 | Science - Coastal and Estuary | Flow Injection Autoanalyser following APHA 21st Edition Method 4500 NH3 H. | g/m3 | 600 | 7.27
Kaikokopu Stream at us Himatangi Town | Visual Clarity | 2024-01-24 11:51 | 0.370 | Science - Coastal and Estuary | SHMAK Tube (< 0.5 m) | m | 600 | 7.27
Kaikokopu Stream at us Himatangi Town | Dissolved Reactive Phosphorus | 2024-01-24 11:51 | 0.1790 | Science - Coastal and Estuary | Flow Injection Autoanalyser following APHA 21st Edition Method 4500-P G. |  | 600 | 7.27
Kaikokopu Stream at us Himatangi Town | E. coli | 2024-01-24 11:51 | 642.8 | Science - Coastal and Estuary | APHA 21st Edition,9223B:2005 | MPN/100mL | 600 | 7.27
Kaikokopu Stream at us Himatangi Town | Dissolved Oxygen Concentration | 2024-01-24 11:51 | 0.000 | Science - Coastal and Estuary |  | g/m3 | 600 | 7.27
Kaikokopu Stream at us Himatangi Town | pH | 2024-01-24 11:51 | 7.270 | Science - Coastal and Estuary |  | pH | 600 | 7.27
Kaikokopu Stream at us Himatangi Town | Nitrate Nitrogen (NO3) | 2024-01-24 11:51 | <0.0050 | Science - Coastal and Estuary | By Calculation - NNN minus Nitrite Nitrogen | g/m3-N | 600 | 7.27
Kaikokopu Stream at us Himatangi Town | Nitrite Nitrogen (NO2) | 2024-01-24 11:51 | <0.002 | Science - Coastal and Estuary | In House method based on APHA 21st Edition Method 4500-NO2 B. | g/m3-N | 600 | 7.27
Kaikokopu Stream at us Himatangi Town | SIN (Soluble Inorganic nitrogen) | 2024-01-24 11:51 | 0.4825 | Science - Coastal and Estuary | Calculated (NH4 + TON) | g/m3-N | 300 | 7.27
Kaikokopu Stream at us Himatangi Town | Total Nitrogen | 2024-01-24 11:51 | 1.490 | Science - Coastal and Estuary | Flow Injection Autoanalyser following APHA 21st Edition Method 4500-NO3 I. Persulphate digestion follows APHA |  | 600 | 7.27
Kaikokopu Stream at us Himatangi Town | Total Phosphorus | 2024-01-24 11:51 | 0.4350 | Science - Coastal and Estuary | Flow Injection Autoanalyser following APHA 21st Edition Method 4500-P G. Persulphate digestion follows APHA 21 |  | 600 | 7.27
Kaikokopu Stream at us Himatangi Town | Ammoniacal Nitrogen (NH4) | 2024-02-21 11:35 | 0.7400 | Science - Coastal and Estuary | Flow Injection Autoanalyser following APHA 21st Edition Method 4500 NH3 H. | g/m3 | 600 | 7.41
Kaikokopu Stream at us Himatangi Town | Visual Clarity | 2024-02-21 11:35 | 0.360 | Science - Coastal and Estuary | SHMAK Tube (< 0.5 m) | m | 600 | 7.41
Kaikokopu Stream at us Himatangi Town | Dissolved Reactive Phosphorus | 2024-02-21 11:35 | 0.06000 | Science - Coastal and Estuary | Flow Injection Autoanalyser following APHA 21st Edition Method 4500-P G. |  | 600 | 7.41
Kaikokopu Stream at us Himatangi Town | E. coli | 2024-02-21 11:35 | 127.2 | Science - Coastal and Estuary | APHA 21st Edition,9223B:2005 | MPN/100mL | 600 | 7.41
Kaikokopu Stream at us Himatangi Town | Dissolved Oxygen Concentration | 2024-02-21 11:35 | 0.320 | Science - Coastal and Estuary |  | g/m3 | 600 | 7.41
Kaikokopu Stream at us Himatangi Town | pH | 2024-02-21 11:35 | 7.410 | Science - Coastal and Estuary |  | pH | 600 | 7.41
Kaikokopu Stream at us Himatangi Town | Nitrate Nitrogen (NO3) | 2024-02-21 11:35 | <0.0050 | Science - Coastal and Estuary | By Calculation - NNN minus Nitrite Nitrogen | g/m3-N | 600 | 7.41
Kaikokopu Stream at us Himatangi Town | Nitrite Nitrogen (NO2) | 2024-02-21 11:35 | 0.007 | Science - Coastal and Estuary | In House method based on APHA 21st Edition Method 4500-NO2 B. | g/m3-N | 600 | 7.41
Kaikokopu Stream at us Himatangi Town | SIN (Soluble Inorganic nitrogen) | 2024-02-21 11:35 | 0.7490 | Science - Coastal and Estuary | Calculated (NH4 + TON) | g/m3-N | 300 | 7.41
Kaikokopu Stream at us Himatangi Town | Total Nitrogen | 2024-02-21 11:35 | 1.630 | Science - Coastal and Estuary | Flow Injection Autoanalyser following APHA 21st Edition Method 4500-NO3 I. Persulphate digestion follows APHA |  | 600 | 7.41
Kaikokopu Stream at us Himatangi Town | Total Phosphorus | 2024-02-21 11:35 | 0.1880 | Science - Coastal and Estuary | Flow Injection Autoanalyser following APHA 21st Edition Method 4500-P G. Persulphate digestion follows APHA 21 |  | 600 | 7.41
Kaikokopu Stream at us Himatangi Town | Ammoniacal Nitrogen (NH4) | 2024-03-20 11:29 | 0.8900 | Science - Coastal and Estuary | Flow Injection Autoanalyser following APHA 21st Edition Method 4500 NH3 H. | g/m3 | 600 | 7.48
Kaikokopu Stream at us Himatangi Town | Dissolved Reactive Phosphorus | 2024-03-20 11:29 | 0.03600 | Science - Coastal and Estuary | Flow Injection Autoanalyser following APHA 21st Edition Method 4500-P G. |  | 600 | 7.48
Kaikokopu Stream at us Himatangi Town | E. coli | 2024-03-20 11:29 | 335.6 | Science - Coastal and Estuary | APHA 21st Edition,9223B:2005 | MPN/100mL | 600 | 7.48
Kaikokopu Stream at us Himatangi Town | Dissolved Oxygen Concentration | 2024-03-20 11:29 | 1.340 | Science - Coastal and Estuary |  | g/m3 | 600 | 7.48
Kaikokopu Stream at us Himatangi Town | pH | 2024-03-20 11:29 | 7.480 | Science - Coastal and Estuary |  | pH | 600 | 7.48
Kaikokopu Stream at us Himatangi Town | Nitrate Nitrogen (NO3) | 2024-03-20 11:29 | 0.2120 | Science - Coastal and Estuary | By Calculation - NNN minus Nitrite Nitrogen | g/m3-N | 600 | 7.48
Kaikokopu Stream at us Himatangi Town | Nitrite Nitrogen (NO2) | 2024-03-20 11:29 | 0.031 | Science - Coastal and Estuary | In House method based on APHA 21st Edition Method 4500-NO2 B. | g/m3-N | 600 | 7.48
Kaikokopu Stream at us Himatangi Town | SIN (Soluble Inorganic nitrogen) | 2024-03-20 11:29 | 1.1330 | Science - Coastal and Estuary | Calculated (NH4 + TON) | g/m3-N | 300 | 7.48
Kaikokopu Stream at us Himatangi Town | Total Nitrogen | 2024-03-20 11:29 | 1.790 | Science - Coastal and Estuary | Flow Injection Autoanalyser following APHA 21st Edition Method 4500-NO3 I. Persulphate digestion follows APHA |  | 600 | 7.48
Kaikokopu Stream at us Himatangi Town | Total Phosphorus | 2024-03-20 11:29 | 0.06700 | Science - Coastal and Estuary | Flow Injection Autoanalyser following APHA 21st Edition Method 4500-P G. Persulphate digestion follows APHA 21 |  | 600 | 7.48
Kaikokopu Stream at us Himatangi Town | Ammoniacal Nitrogen (NH4) | 2024-04-17 14:42 | 0.4200 | Science - Coastal and Estuary | Flow Injection Autoanalyser following APHA 21st Edition Method 4500 NH3 H. | g/m3 | 600 | 7.58
Kaikokopu Stream at us Himatangi Town | Dissolved Reactive Phosphorus | 2024-04-17 14:42 | 0.09200 | Science - Coastal and Estuary | Flow Injection Autoanalyser following APHA 21st Edition Method 4500-P G. |  | 600 | 7.58
Kaikokopu Stream at us Himatangi Town | E. coli | 2024-04-17 14:42 | 857.2 | Science - Coastal and Estuary | APHA 21st Edition,9223B:2005 | MPN/100mL | 600 | 7.58
Kaikokopu Stream at us Himatangi Town | Dissolved Oxygen Concentration | 2024-04-17 14:42 | 6.520 | Science - Coastal and Estuary |  | g/m3 | 600 | 7.58
Kaikokopu Stream at us Himatangi Town | pH | 2024-04-17 14:42 | 7.580 | Science - Coastal and Estuary |  | pH | 600 | 7.58
Kaikokopu Stream at us Himatangi Town | Nitrate Nitrogen (NO3) | 2024-04-17 14:42 | 0.1420 | Science - Coastal and Estuary | By Calculation - NNN minus Nitrite Nitrogen | g/m3-N | 600 | 7.58
Kaikokopu Stream at us Himatangi Town | Nitrite Nitrogen (NO2) | 2024-04-17 14:42 | 0.022 | Science - Coastal and Estuary | In House method based on APHA 21st Edition Method 4500-NO2 B. | g/m3-N | 600 | 7.58
Kaikokopu Stream at us Himatangi Town | SIN (Soluble Inorganic nitrogen) | 2024-04-17 14:42 | 0.5840 | Science - Coastal and Estuary | Calculated (NH4 + TON) | g/m3-N | 300 | 7.58
Kaikokopu Stream at us Himatangi Town | Total Nitrogen | 2024-04-17 14:42 | 1.750 | Science - Coastal and Estuary | Flow Injection Autoanalyser following APHA 21st Edition Method 4500-NO3 I. Persulphate digestion follows APHA |  | 600 | 7.58
Kaikokopu Stream at us Himatangi Town | Total Phosphorus | 2024-04-17 14:42 | 0.2260 | Science - Coastal and Estuary | Flow Injection Autoanalyser following APHA 21st Edition Method 4500-P G. Persulphate digestion follows APHA 21 |  | 600 | 7.58
Kaikokopu Stream at us Himatangi Town | Ammoniacal Nitrogen (NH4) | 2024-05-22 14:00 | 0.6100 | Science - Coastal and Estuary | Flow Injection Autoanalyser following APHA 21st Edition Method 4500 NH3 H. | g/m3 | 600 | 7.56
Kaikokopu Stream at us Himatangi Town | Visual Clarity | 2024-05-22 14:00 | 0.485 | Science - Coastal and Estuary | SHMAK Tube (< 0.5 m) | m | 600 | 7.56
Kaikokopu Stream at us Himatangi Town | Dissolved Reactive Phosphorus | 2024-05-22 14:00 | 0.06800 | Science - Coastal and Estuary | Flow Injection Autoanalyser following APHA 21st Edition Method 4500-P G. |  | 600 | 7.56
Kaikokopu Stream at us Himatangi Town | E. coli | 2024-05-22 14:00 | 2595.2 | Science - Coastal and Estuary | APHA 21st Edition,9223B:2005 | MPN/100mL | 600 | 7.56
Kaikokopu Stream at us Himatangi Town | Dissolved Oxygen Concentration | 2024-05-22 14:00 | 7.510 | Science - Coastal and Estuary |  | g/m3 | 600 | 7.56
Kaikokopu Stream at us Himatangi Town | pH | 2024-05-22 14:00 | 7.560 | Science - Coastal and Estuary |  | pH | 600 | 7.56
Kaikokopu Stream at us Himatangi Town | Nitrate Nitrogen (NO3) | 2024-05-22 14:00 | 0.4590 | Science - Coastal and Estuary | By Calculation - NNN minus Nitrite Nitrogen | g/m3-N | 600 | 7.56
Kaikokopu Stream at us Himatangi Town | Nitrite Nitrogen (NO2) | 2024-05-22 14:00 | 0.060 | Science - Coastal and Estuary | In House method based on APHA 21st Edition Method 4500-NO2 B. | g/m3-N | 600 | 7.56
Kaikokopu Stream at us Himatangi Town | SIN (Soluble Inorganic nitrogen) | 2024-05-22 14:00 | 1.1280 | Science - Coastal and Estuary | Calculated (NH4 + TON) | g/m3-N | 300 | 7.56
Kaikokopu Stream at us Himatangi Town | Total Nitrogen | 2024-05-22 14:00 | 2.570 | Science - Coastal and Estuary | Flow Injection Autoanalyser following APHA 21st Edition Method 4500-NO3 I. Persulphate digestion follows APHA |  | 600 | 7.56
Kaikokopu Stream at us Himatangi Town | Total Phosphorus | 2024-05-22 14:00 | 0.2910 | Science - Coastal and Estuary | Flow Injection Autoanalyser following APHA 21st Edition Method 4500-P G. Persulphate digestion follows APHA 21 |  | 600 | 7.56
Kaikokopu Stream at us Himatangi Town | Ammoniacal Nitrogen (NH4) | 2024-06-19 14:11 | 0.2200 | Science - Coastal and Estuary | Flow Injection Autoanalyser following APHA 21st Edition Method 4500 NH3 H. | g/m3 | 600 | 8.01
Kaikokopu Stream at us Himatangi Town | Dissolved Reactive Phosphorus | 2024-06-19 14:11 | 0.1040 | Science - Coastal and Estuary | Flow Injection Autoanalyser following APHA 21st Edition Method 4500-P G. |  | 600 | 8.01
Kaikokopu Stream at us Himatangi Town | E. coli | 2024-06-19 14:11 | 145.6 | Science - Coastal and Estuary | APHA 21st Edition,9223B:2005 | MPN/100mL | 600 | 8.01
Kaikokopu Stream at us Himatangi Town | Dissolved Oxygen Concentration | 2024-06-19 14:11 | 1.440 | Science - Coastal and Estuary |  | g/m3 | 600 | 8.01
Kaikokopu Stream at us Himatangi Town | pH | 2024-06-19 14:11 | 8.010 | Science - Coastal and Estuary |  | pH | 600 | 8.01
Kaikokopu Stream at us Himatangi Town | Nitrate Nitrogen (NO3) | 2024-06-19 14:11 | 0.5680 | Science - Coastal and Estuary | By Calculation - NNN minus Nitrite Nitrogen | g/m3-N | 600 | 8.01
Kaikokopu Stream at us Himatangi Town | Nitrite Nitrogen (NO2) | 2024-06-19 14:11 | 0.038 | Science - Coastal and Estuary | In House method based on APHA 21st Edition Method 4500-NO2 B. | g/m3-N | 600 | 8.01
Kaikokopu Stream at us Himatangi Town | SIN (Soluble Inorganic nitrogen) | 2024-06-19 14:11 | 0.8260 | Science - Coastal and Estuary | Calculated (NH4 + TON) | g/m3-N | 300 | 8.01
Kaikokopu Stream at us Himatangi Town | Total Nitrogen | 2024-06-19 14:11 | 1.710 | Science - Coastal and Estuary | Flow Injection Autoanalyser following APHA 21st Edition Method 4500-NO3 I. Persulphate digestion follows APHA |  | 600 | 8.01
Kaikokopu Stream at us Himatangi Town | Total Phosphorus | 2024-06-19 14:11 | 0.1510 | Science - Coastal and Estuary | Flow Injection Autoanalyser following APHA 21st Edition Method 4500-P G. Persulphate digestion follows APHA 21 |  | 600 | 8.01
Kaikokopu Stream at us Himatangi Town | Ammoniacal Nitrogen (NH4) | 2024-07-30 12:27 | 0.0200 | Science - Coastal and Estuary | Flow Injection Autoanalyser following APHA 21st Edition Method 4500 NH3 H. | g/m3 | 600 | 7.61
Kaikokopu Stream at us Himatangi Town | Dissolved Reactive Phosphorus | 2024-07-30 12:27 | 0.04500 | Science - Coastal and Estuary | Flow Injection Autoanalyser following APHA 21st Edition Method 4500-P G. |  | 600 | 7.61
Kaikokopu Stream at us Himatangi Town | E. coli | 2024-07-30 12:27 | 168.0 | Science - Coastal and Estuary | APHA 21st Edition,9223B:2005 | MPN/100mL | 600 | 7.61
Kaikokopu Stream at us Himatangi Town | Dissolved Oxygen Concentration | 2024-07-30 12:27 | 3.290 | Science - Coastal and Estuary |  | g/m3 | 600 | 7.61
Kaikokopu Stream at us Himatangi Town | pH | 2024-07-30 12:27 | 7.610 | Science - Coastal and Estuary |  | pH | 600 | 7.61
Kaikokopu Stream at us Himatangi Town | Nitrate Nitrogen (NO3) | 2024-07-30 12:27 | 0.7150 | Science - Coastal and Estuary | By Calculation - NNN minus Nitrite Nitrogen | g/m3-N | 600 | 7.61
Kaikokopu Stream at us Himatangi Town | Nitrite Nitrogen (NO2) | 2024-07-30 12:27 | 0.028 | Science - Coastal and Estuary | In House method based on APHA 21st Edition Method 4500-NO2 B. | g/m3-N | 600 | 7.61
Kaikokopu Stream at us Himatangi Town | SIN (Soluble Inorganic nitrogen) | 2024-07-30 12:27 | 0.7630 | Science - Coastal and Estuary | Calculated (NH4 + TON) | g/m3-N | 300 | 7.61
Kaikokopu Stream at us Himatangi Town | Total Nitrogen | 2024-07-30 12:27 | 1.870 | Science - Coastal and Estuary | Flow Injection Autoanalyser following APHA 21st Edition Method 4500-NO3 I. Persulphate digestion follows APHA |  | 600 | 7.61
Kaikokopu Stream at us Himatangi Town | Total Phosphorus | 2024-07-30 12:27 | 0.1680 | Science - Coastal and Estuary | Flow Injection Autoanalyser following APHA 21st Edition Method 4500-P G. Persulphate digestion follows APHA 21 |  | 600 | 7.61
Kaikokopu Stream at us Himatangi Town | Ammoniacal Nitrogen (NH4) | 2024-08-21 13:50 | 0.2800 | Science - Coastal and Estuary | Flow Injection Autoanalyser following APHA 21st Edition Method 4500 NH3 H. | g/m3 | 600 | 7.28
Kaikokopu Stream at us Himatangi Town | Visual Clarity | 2024-08-21 13:50 | 0.380 | Science - Coastal and Estuary | SHMAK Tube (< 0.5 m) | m | 600 | 7.28
Kaikokopu Stream at us Himatangi Town | Dissolved Reactive Phosphorus | 2024-08-21 13:50 | 0.3590 | Science - Coastal and Estuary | Flow Injection Autoanalyser following APHA 21st Edition Method 4500-P G. |  | 600 | 7.28
Kaikokopu Stream at us Himatangi Town | E. coli | 2024-08-21 13:50 | 498.4 | Science - Coastal and Estuary | APHA 21st Edition,9223B:2005 | MPN/100mL | 600 | 7.28
Kaikokopu Stream at us Himatangi Town | Dissolved Oxygen Concentration | 2024-08-21 13:50 | 4.640 | Science - Coastal and Estuary |  | g/m3 | 600 | 7.28
Kaikokopu Stream at us Himatangi Town | pH | 2024-08-21 13:50 | 7.280 | Science - Coastal and Estuary |  | pH | 600 | 7.28
Kaikokopu Stream at us Himatangi Town | Nitrate Nitrogen (NO3) | 2024-08-21 13:50 | 0.7780 | Science - Coastal and Estuary | By Calculation - NNN minus Nitrite Nitrogen | g/m3-N | 600 | 7.28
Kaikokopu Stream at us Himatangi Town | Nitrite Nitrogen (NO2) | 2024-08-21 13:50 | 0.062 | Science - Coastal and Estuary | In House method based on APHA 21st Edition Method 4500-NO2 B. | g/m3-N | 600 | 7.28
Kaikokopu Stream at us Himatangi Town | SIN (Soluble Inorganic nitrogen) | 2024-08-21 13:50 | 1.1190 | Science - Coastal and Estuary | Calculated (NH4 + TON) | g/m3-N | 300 | 7.28
Kaikokopu Stream at us Himatangi Town | Total Nitrogen | 2024-08-21 13:50 | 2.610 | Science - Coastal and Estuary | Flow Injection Autoanalyser following APHA 21st Edition Method 4500-NO3 I. Persulphate digestion follows APHA |  | 600 | 7.28
Kaikokopu Stream at us Himatangi Town | Total Phosphorus | 2024-08-21 13:50 | 0.5500 | Science - Coastal and Estuary | Flow Injection Autoanalyser following APHA 21st Edition Method 4500-P G. Persulphate digestion follows APHA 21 |  | 600 | 7.28
Kaikokopu Stream at us Himatangi Town | Ammoniacal Nitrogen (NH4) | 2024-09-18 13:57 | 0.1800 | Science - Coastal and Estuary | Flow Injection Autoanalyser following APHA 21st Edition Method 4500 NH3 H. | g/m3 | 600 | 7.57
Kaikokopu Stream at us Himatangi Town | Dissolved Reactive Phosphorus | 2024-09-18 13:57 | 0.07900 | Science - Coastal and Estuary | Flow Injection Autoanalyser following APHA 21st Edition Method 4500-P G. |  | 600 | 7.57
Kaikokopu Stream at us Himatangi Town | E. coli | 2024-09-18 13:57 | 5198.8 | Science - Coastal and Estuary | APHA 21st Edition,9223B:2005 | MPN/100mL | 600 | 7.57
Kaikokopu Stream at us Himatangi Town | Dissolved Oxygen Concentration | 2024-09-18 13:57 | 7.740 | Science - Coastal and Estuary |  | g/m3 | 600 | 7.57
Kaikokopu Stream at us Himatangi Town | pH | 2024-09-18 13:57 | 7.570 | Science - Coastal and Estuary |  | pH | 600 | 7.57
Kaikokopu Stream at us Himatangi Town | Nitrate Nitrogen (NO3) | 2024-09-18 13:57 | 1.1500 | Science - Coastal and Estuary | By Calculation - NNN minus Nitrite Nitrogen | g/m3-N | 600 | 7.57
Kaikokopu Stream at us Himatangi Town | Nitrite Nitrogen (NO2) | 2024-09-18 13:57 | 0.034 | Science - Coastal and Estuary | In House method based on APHA 21st Edition Method 4500-NO2 B. | g/m3-N | 600 | 7.57
Kaikokopu Stream at us Himatangi Town | SIN (Soluble Inorganic nitrogen) | 2024-09-18 13:57 | 1.3600 | Science - Coastal and Estuary | Calculated (NH4 + TON) | g/m3-N | 300 | 7.57
Kaikokopu Stream at us Himatangi Town | Total Nitrogen | 2024-09-18 13:57 | 3.200 | Science - Coastal and Estuary | Flow Injection Autoanalyser following APHA 21st Edition Method 4500-NO3 I. Persulphate digestion follows APHA |  | 600 | 7.57
Kaikokopu Stream at us Himatangi Town | Total Phosphorus | 2024-09-18 13:57 | 0.2880 | Science - Coastal and Estuary | Flow Injection Autoanalyser following APHA 21st Edition Method 4500-P G. Persulphate digestion follows APHA 21 |  | 600 | 7.57
Kaikokopu Stream at us Himatangi Town | Ammoniacal Nitrogen (NH4) | 2024-10-23 12:20 | 0.0400 | Science - Coastal and Estuary | Flow Injection Autoanalyser following APHA 21st Edition Method 4500 NH3 H. | g/m3 | 600 | 7.45
Kaikokopu Stream at us Himatangi Town | Dissolved Reactive Phosphorus | 2024-10-23 12:20 | 0.07100 | Science - Coastal and Estuary | Flow Injection Autoanalyser following APHA 21st Edition Method 4500-P G. |  | 600 | 7.45
Kaikokopu Stream at us Himatangi Town | E. coli | 2024-10-23 12:20 | 30.0 | Science - Coastal and Estuary | APHA 21st Edition,9223B:2005 | MPN/100mL | 600 | 7.45
Kaikokopu Stream at us Himatangi Town | Dissolved Oxygen Concentration | 2024-10-23 12:20 | 6.350 | Science - Coastal and Estuary |  | g/m3 | 600 | 7.45
Kaikokopu Stream at us Himatangi Town | pH | 2024-10-23 12:20 | 7.450 | Science - Coastal and Estuary |  | pH | 600 | 7.45
Kaikokopu Stream at us Himatangi Town | Nitrate Nitrogen (NO3) | 2024-10-23 12:20 | <0.0050 | Science - Coastal and Estuary | By Calculation - NNN minus Nitrite Nitrogen | g/m3-N | 600 | 7.45
Kaikokopu Stream at us Himatangi Town | Nitrite Nitrogen (NO2) | 2024-10-23 12:20 | 0.010 | Science - Coastal and Estuary | In House method based on APHA 21st Edition Method 4500-NO2 B. | g/m3-N | 600 | 7.45
Kaikokopu Stream at us Himatangi Town | SIN (Soluble Inorganic nitrogen) | 2024-10-23 12:20 | 0.0425 | Science - Coastal and Estuary | Calculated (NH4 + TON) | g/m3-N | 300 | 7.45
Kaikokopu Stream at us Himatangi Town | Total Nitrogen | 2024-10-23 12:20 | 0.9310 | Science - Coastal and Estuary | Flow Injection Autoanalyser following APHA 21st Edition Method 4500-NO3 I. Persulphate digestion follows APHA |  | 600 | 7.45
Kaikokopu Stream at us Himatangi Town | Total Phosphorus | 2024-10-23 12:20 | 0.1600 | Science - Coastal and Estuary | Flow Injection Autoanalyser following APHA 21st Edition Method 4500-P G. Persulphate digestion follows APHA 21 |  | 600 | 7.45
Kaikokopu Stream at us Himatangi Town | Ammoniacal Nitrogen (NH4) | 2024-11-20 11:43 | 0.3700 | Science - Coastal and Estuary | Flow Injection Autoanalyser following APHA 21st Edition Method 4500 NH3 H. | g/m3 | 600 | 7.38
Kaikokopu Stream at us Himatangi Town | Dissolved Reactive Phosphorus | 2024-11-20 11:43 | 0.06500 | Science - Coastal and Estuary | Flow Injection Autoanalyser following APHA 21st Edition Method 4500-P G. |  | 600 | 7.38
Kaikokopu Stream at us Himatangi Town | E. coli | 2024-11-20 11:43 | 372.8 | Science - Coastal and Estuary | APHA 21st Edition,9223B:2005 | MPN/100mL | 600 | 7.38
Kaikokopu Stream at us Himatangi Town | Dissolved Oxygen Concentration | 2024-11-20 11:43 | 2.580 | Science - Coastal and Estuary |  | g/m3 | 600 | 7.38
Kaikokopu Stream at us Himatangi Town | pH | 2024-11-20 11:43 | 7.380 | Science - Coastal and Estuary |  | pH | 600 | 7.38
Kaikokopu Stream at us Himatangi Town | Nitrate Nitrogen (NO3) | 2024-11-20 11:43 | 0.0520 | Science - Coastal and Estuary | By Calculation - NNN minus Nitrite Nitrogen | g/m3-N | 600 | 7.38
Kaikokopu Stream at us Himatangi Town | Nitrite Nitrogen (NO2) | 2024-11-20 11:43 | 0.004 | Science - Coastal and Estuary | In House method based on APHA 21st Edition Method 4500-NO2 B. | g/m3-N | 600 | 7.38
Kaikokopu Stream at us Himatangi Town | SIN (Soluble Inorganic nitrogen) | 2024-11-20 11:43 | 0.4260 | Science - Coastal and Estuary | Calculated (NH4 + TON) | g/m3-N | 300 | 7.38
Kaikokopu Stream at us Himatangi Town | Total Nitrogen | 2024-11-20 11:43 | 1.660 | Science - Coastal and Estuary | Flow Injection Autoanalyser following APHA 21st Edition Method 4500-NO3 I. Persulphate digestion follows APHA |  | 600 | 7.38
Kaikokopu Stream at us Himatangi Town | Total Phosphorus | 2024-11-20 11:43 | 0.1550 | Science - Coastal and Estuary | Flow Injection Autoanalyser following APHA 21st Edition Method 4500-P G. Persulphate digestion follows APHA 21 |  | 600 | 7.38
Kaikokopu Stream at us Himatangi Town | Ammoniacal Nitrogen (NH4) | 2024-12-18 12:54 | 0.1500 | Science - Coastal and Estuary | Flow Injection Autoanalyser following APHA 21st Edition Method 4500 NH3 H. | g/m3 | 600 | 7.73
Kaikokopu Stream at us Himatangi Town | Dissolved Reactive Phosphorus | 2024-12-18 12:54 | 0.06000 | Science - Coastal and Estuary | Flow Injection Autoanalyser following APHA 21st Edition Method 4500-P G. |  | 600 | 7.73
Kaikokopu Stream at us Himatangi Town | Dissolved Oxygen Concentration | 2024-12-18 12:54 | 6.950 | Science - Coastal and Estuary |  | g/m3 | 600 | 7.73
Kaikokopu Stream at us Himatangi Town | pH | 2024-12-18 12:54 | 7.730 | Science - Coastal and Estuary |  | pH | 600 | 7.73
Kaikokopu Stream at us Himatangi Town | Nitrate Nitrogen (NO3) | 2024-12-18 12:54 | 0.0370 | Science - Coastal and Estuary | By Calculation - NNN minus Nitrite Nitrogen | g/m3-N | 600 | 7.73
Kaikokopu Stream at us Himatangi Town | Nitrite Nitrogen (NO2) | 2024-12-18 12:54 | 0.019 | Science - Coastal and Estuary | In House method based on APHA 21st Edition Method 4500-NO2 B. | g/m3-N | 600 | 7.73
Kaikokopu Stream at us Himatangi Town | SIN (Soluble Inorganic nitrogen) | 2024-12-18 12:54 | 0.2070 | Science - Coastal and Estuary | Calculated (NH4 + TON) | g/m3-N | 300 | 7.73
Kaikokopu Stream at us Himatangi Town | Total Nitrogen | 2024-12-18 12:54 | 1.200 | Science - Coastal and Estuary | Flow Injection Autoanalyser following APHA 21st Edition Method 4500-NO3 I. Persulphate digestion follows APHA |  | 600 | 7.73
Kaikokopu Stream at us Himatangi Town | Total Phosphorus | 2024-12-18 12:54 | 0.1670 | Science - Coastal and Estuary | Flow Injection Autoanalyser following APHA 21st Edition Method 4500-P G. Persulphate digestion follows APHA 21 |  | 600 | 7.73
Kaikokopu Stream at us Himatangi Town | E. coli | 2024-12-19 11:16 | 58.0 | Science - Coastal and Estuary | APHA 21st Edition,9223B:2005 | MPN/100mL | 600
Kaikokopu Stream at us Himatangi Town | Ammoniacal Nitrogen (NH4) | 2025-01-22 12:40 | 0.4600 | Science - Coastal and Estuary | Flow Injection Autoanalyser following APHA 21st Edition Method 4500 NH3 H. | g/m3 | 600 | 7.71
Kaikokopu Stream at us Himatangi Town | Dissolved Reactive Phosphorus | 2025-01-22 12:40 | 0.07300 | Science - Coastal and Estuary | Flow Injection Autoanalyser following APHA 21st Edition Method 4500-P G. |  | 600 | 7.71
Kaikokopu Stream at us Himatangi Town | E. coli | 2025-01-22 12:40 | 74.0 | Science - Coastal and Estuary | APHA 21st Edition,9223B:2005 | MPN/100mL | 600 | 7.71
Kaikokopu Stream at us Himatangi Town | Dissolved Oxygen Concentration | 2025-01-22 12:40 | 0.740 | Science - Coastal and Estuary |  | g/m3 | 600 | 7.71
Kaikokopu Stream at us Himatangi Town | pH | 2025-01-22 12:40 | 7.710 | Science - Coastal and Estuary |  | pH | 600 | 7.71
Kaikokopu Stream at us Himatangi Town | Nitrate Nitrogen (NO3) | 2025-01-22 12:40 | <0.0050 | Science - Coastal and Estuary | By Calculation - NNN minus Nitrite Nitrogen | g/m3-N | 600 | 7.71
Kaikokopu Stream at us Himatangi Town | Nitrite Nitrogen (NO2) | 2025-01-22 12:40 | 0.005 | Science - Coastal and Estuary | In House method based on APHA 21st Edition Method 4500-NO2 B. | g/m3-N | 600 | 7.71
Kaikokopu Stream at us Himatangi Town | SIN (Soluble Inorganic nitrogen) | 2025-01-22 12:40 | 0.4690 | Science - Coastal and Estuary | Calculated (NH4 + TON) | g/m3-N | 300 | 7.71
Kaikokopu Stream at us Himatangi Town | Total Nitrogen | 2025-01-22 12:40 | 1.100 | Science - Coastal and Estuary | Flow Injection Autoanalyser following APHA 21st Edition Method 4500-NO3 I. Persulphate digestion follows APHA |  | 600 | 7.71
Kaikokopu Stream at us Himatangi Town | Total Phosphorus | 2025-01-22 12:40 | 0.1600 | Science - Coastal and Estuary | Flow Injection Autoanalyser following APHA 21st Edition Method 4500-P G. Persulphate digestion follows APHA 21 |  | 600 | 7.71
Kaikokopu Stream at us Himatangi Town | Ammoniacal Nitrogen (NH4) | 2025-02-26 12:04 | <0.0100 | Science - Coastal and Estuary | Flow Injection Autoanalyser following APHA 21st Edition Method 4500 NH3 H. | g/m3 | 600 | 7.31
Kaikokopu Stream at us Himatangi Town | Dissolved Reactive Phosphorus | 2025-02-26 12:04 | 0.05000 | Science - Coastal and Estuary | Flow Injection Autoanalyser following APHA 21st Edition Method 4500-P G. |  | 600 | 7.31
Kaikokopu Stream at us Himatangi Town | E. coli | 2025-02-26 12:04 | 90.4 | Science - Coastal and Estuary | APHA 21st Edition,9223B:2005 | MPN/100mL | 600 | 7.31
Kaikokopu Stream at us Himatangi Town | Dissolved Oxygen Concentration | 2025-02-26 12:04 | 0.010 | Science - Coastal and Estuary |  | g/m3 | 600 | 7.31
Kaikokopu Stream at us Himatangi Town | pH | 2025-02-26 12:04 | 7.310 | Science - Coastal and Estuary |  | pH | 600 | 7.31
Kaikokopu Stream at us Himatangi Town | Nitrate Nitrogen (NO3) | 2025-02-26 12:04 | <0.0050 | Science - Coastal and Estuary | By Calculation - NNN minus Nitrite Nitrogen | g/m3-N | 600 | 7.31
Kaikokopu Stream at us Himatangi Town | Nitrite Nitrogen (NO2) | 2025-02-26 12:04 | <0.002 | Science - Coastal and Estuary | In House method based on APHA 21st Edition Method 4500-NO2 B. | g/m3-N | 600 | 7.31
Kaikokopu Stream at us Himatangi Town | SIN (Soluble Inorganic nitrogen) | 2025-02-26 12:04 | <0.0150 | Science - Coastal and Estuary | Calculated (NH4 + TON) | g/m3-N | 300 | 7.31
Kaikokopu Stream at us Himatangi Town | Total Nitrogen | 2025-02-26 12:04 | 1.940 | Science - Coastal and Estuary | Flow Injection Autoanalyser following APHA 21st Edition Method 4500-NO3 I. Persulphate digestion follows APHA |  | 600 | 7.31
Kaikokopu Stream at us Himatangi Town | Total Phosphorus | 2025-02-26 12:04 | 0.3760 | Science - Coastal and Estuary | Flow Injection Autoanalyser following APHA 21st Edition Method 4500-P G. Persulphate digestion follows APHA 21 |  | 600 | 7.31
Kaikokopu Stream at us Himatangi Town | Ammoniacal Nitrogen (NH4) | 2025-03-19 12:13 | 1.0000 | Science - Coastal and Estuary | Flow Injection Autoanalyser following APHA 21st Edition Method 4500 NH3 H. | g/m3 | 600 | 7.83
Kaikokopu Stream at us Himatangi Town | Dissolved Reactive Phosphorus | 2025-03-19 12:13 | 0.04700 | Science - Coastal and Estuary | Flow Injection Autoanalyser following APHA 21st Edition Method 4500-P G. |  | 600 | 7.83
Kaikokopu Stream at us Himatangi Town | E. coli | 2025-03-19 12:13 | 560.4 | Science - Coastal and Estuary | APHA 21st Edition,9223B:2005 | MPN/100mL | 600 | 7.83
Kaikokopu Stream at us Himatangi Town | Dissolved Oxygen Concentration | 2025-03-19 12:13 | 2.960 | Science - Coastal and Estuary |  | g/m3 | 600 | 7.83
Kaikokopu Stream at us Himatangi Town | pH | 2025-03-19 12:13 | 7.830 | Science - Coastal and Estuary |  | pH | 600 | 7.83
Kaikokopu Stream at us Himatangi Town | Nitrate Nitrogen (NO3) | 2025-03-19 12:13 | 0.0460 | Science - Coastal and Estuary | By Calculation - NNN minus Nitrite Nitrogen | g/m3-N | 600 | 7.83
Kaikokopu Stream at us Himatangi Town | Nitrite Nitrogen (NO2) | 2025-03-19 12:13 | 0.013 | Science - Coastal and Estuary | In House method based on APHA 21st Edition Method 4500-NO2 B. | g/m3-N | 600 | 7.83
Kaikokopu Stream at us Himatangi Town | SIN (Soluble Inorganic nitrogen) | 2025-03-19 12:13 | 1.0590 | Science - Coastal and Estuary | Calculated (NH4 + TON) | g/m3-N | 300 | 7.83
Kaikokopu Stream at us Himatangi Town | Total Nitrogen | 2025-03-19 12:13 | 1.950 | Science - Coastal and Estuary | Flow Injection Autoanalyser following APHA 21st Edition Method 4500-NO3 I. Persulphate digestion follows APHA |  | 600 | 7.83
Kaikokopu Stream at us Himatangi Town | Total Phosphorus | 2025-03-19 12:13 | 0.1300 | Science - Coastal and Estuary | Flow Injection Autoanalyser following APHA 21st Edition Method 4500-P G. Persulphate digestion follows APHA 21 |  | 600 | 7.83
Kaikokopu Stream at us Himatangi Town | Ammoniacal Nitrogen (NH4) | 2025-04-15 12:24 | 0.4300 | Science - Coastal and Estuary | Flow Injection Autoanalyser following APHA 21st Edition Method 4500 NH3 H. | g/m3 | 600 | 7.48
Kaikokopu Stream at us Himatangi Town | Dissolved Reactive Phosphorus | 2025-04-15 12:24 | 0.06900 | Science - Coastal and Estuary | Flow Injection Autoanalyser following APHA 21st Edition Method 4500-P G. |  | 600 | 7.48
Kaikokopu Stream at us Himatangi Town | E. coli | 2025-04-15 12:24 | 1642.4 | Science - Coastal and Estuary | APHA 21st Edition,9223B:2005 | MPN/100mL | 600 | 7.48
Kaikokopu Stream at us Himatangi Town | Dissolved Oxygen Concentration | 2025-04-15 12:24 | 5.670 | Science - Coastal and Estuary |  | g/m3 | 600 | 7.48
Kaikokopu Stream at us Himatangi Town | pH | 2025-04-15 12:24 | 7.480 | Science - Coastal and Estuary |  | pH | 600 | 7.48
Kaikokopu Stream at us Himatangi Town | Nitrate Nitrogen (NO3) | 2025-04-15 12:24 | 0.0610 | Science - Coastal and Estuary | By Calculation - NNN minus Nitrite Nitrogen | g/m3-N | 600 | 7.48
Kaikokopu Stream at us Himatangi Town | Nitrite Nitrogen (NO2) | 2025-04-15 12:24 | 0.020 | Science - Coastal and Estuary | In House method based on APHA 21st Edition Method 4500-NO2 B. | g/m3-N | 600 | 7.48
Kaikokopu Stream at us Himatangi Town | SIN (Soluble Inorganic nitrogen) | 2025-04-15 12:24 | 0.5110 | Science - Coastal and Estuary | Calculated (NH4 + TON) | g/m3-N | 300 | 7.48
Kaikokopu Stream at us Himatangi Town | Total Nitrogen | 2025-04-15 12:24 | 1.340 | Science - Coastal and Estuary | Flow Injection Autoanalyser following APHA 21st Edition Method 4500-NO3 I. Persulphate digestion follows APHA |  | 600 | 7.48
Kaikokopu Stream at us Himatangi Town | Total Phosphorus | 2025-04-15 12:24 | 0.1860 | Science - Coastal and Estuary | Flow Injection Autoanalyser following APHA 21st Edition Method 4500-P G. Persulphate digestion follows APHA 21 |  | 600 | 7.48
Kaikokopu Stream at us Himatangi Town | Ammoniacal Nitrogen (NH4) | 2025-05-21 13:01 | 0.2100 | Science - Coastal and Estuary | Flow Injection Autoanalyser following APHA 21st Edition Method 4500 NH3 H. | g/m3 | 600 | 7.65
Kaikokopu Stream at us Himatangi Town | Dissolved Reactive Phosphorus | 2025-05-21 13:01 | 0.1030 | Science - Coastal and Estuary | Flow Injection Autoanalyser following APHA 21st Edition Method 4500-P G. |  | 600 | 7.65
Kaikokopu Stream at us Himatangi Town | E. coli | 2025-05-21 13:01 | 839.2 | Science - Coastal and Estuary | APHA 21st Edition,9223B:2005 | MPN/100mL | 600 | 7.65
Kaikokopu Stream at us Himatangi Town | Dissolved Oxygen Concentration | 2025-05-21 13:01 | 7.050 | Science - Coastal and Estuary |  | g/m3 | 600 | 7.65
Kaikokopu Stream at us Himatangi Town | pH | 2025-05-21 13:01 | 7.650 | Science - Coastal and Estuary |  | pH | 600 | 7.65
Kaikokopu Stream at us Himatangi Town | Nitrate Nitrogen (NO3) | 2025-05-21 13:01 | 0.6640 | Science - Coastal and Estuary | By Calculation - NNN minus Nitrite Nitrogen | g/m3-N | 600 | 7.65
Kaikokopu Stream at us Himatangi Town | Nitrite Nitrogen (NO2) | 2025-05-21 13:01 | 0.036 | Science - Coastal and Estuary | In House method based on APHA 21st Edition Method 4500-NO2 B. | g/m3-N | 600 | 7.65
Kaikokopu Stream at us Himatangi Town | SIN (Soluble Inorganic nitrogen) | 2025-05-21 13:01 | 0.9100 | Science - Coastal and Estuary | Calculated (NH4 + TON) | g/m3-N | 300 | 7.65
Kaikokopu Stream at us Himatangi Town | Total Nitrogen | 2025-05-21 13:01 | 1.640 | Science - Coastal and Estuary | Flow Injection Autoanalyser following APHA 21st Edition Method 4500-NO3 I. Persulphate digestion follows APHA |  | 600 | 7.65
Kaikokopu Stream at us Himatangi Town | Total Phosphorus | 2025-05-21 13:01 | 0.1720 | Science - Coastal and Estuary | Flow Injection Autoanalyser following APHA 21st Edition Method 4500-P G. Persulphate digestion follows APHA 21 |  | 600 | 7.65
Kaikokopu Stream at us Himatangi Town | Ammoniacal Nitrogen (NH4) | 2025-06-17 13:50 | 0.3800 | Science - Coastal and Estuary | Flow Injection Autoanalyser following APHA 21st Edition Method 4500 NH3 H. | g/m3 | 600 | 7.7
Kaikokopu Stream at us Himatangi Town | Dissolved Reactive Phosphorus | 2025-06-17 13:50 | 0.06900 | Science - Coastal and Estuary | Flow Injection Autoanalyser following APHA 21st Edition Method 4500-P G. |  | 600 | 7.7
Kaikokopu Stream at us Himatangi Town | E. coli | 2025-06-17 13:50 | 142.0 | Science - Coastal and Estuary | APHA 21st Edition,9223B:2005 | MPN/100mL | 600 | 7.7
Kaikokopu Stream at us Himatangi Town | Dissolved Oxygen Concentration | 2025-06-17 13:50 | 8.560 | Science - Coastal and Estuary |  | g/m3 | 600 | 7.7
Kaikokopu Stream at us Himatangi Town | pH | 2025-06-17 13:50 | 7.700 | Science - Coastal and Estuary |  | pH | 600 | 7.7
Kaikokopu Stream at us Himatangi Town | Nitrate Nitrogen (NO3) | 2025-06-17 13:50 | 0.9590 | Science - Coastal and Estuary | By Calculation - NNN minus Nitrite Nitrogen | g/m3-N | 600 | 7.7
Kaikokopu Stream at us Himatangi Town | Nitrite Nitrogen (NO2) | 2025-06-17 13:50 | 0.042 | Science - Coastal and Estuary | In House method based on APHA 21st Edition Method 4500-NO2 B. | g/m3-N | 600 | 7.7
Kaikokopu Stream at us Himatangi Town | SIN (Soluble Inorganic nitrogen) | 2025-06-17 13:50 | 1.3800 | Science - Coastal and Estuary | Calculated (NH4 + TON) | g/m3-N | 300 | 7.7
Kaikokopu Stream at us Himatangi Town | Total Nitrogen | 2025-06-17 13:50 | 2.500 | Science - Coastal and Estuary | Flow Injection Autoanalyser following APHA 21st Edition Method 4500-NO3 I. Persulphate digestion follows APHA |  | 600 | 7.7
Kaikokopu Stream at us Himatangi Town | Total Phosphorus | 2025-06-17 13:50 | 0.1970 | Science - Coastal and Estuary | Flow Injection Autoanalyser following APHA 21st Edition Method 4500-P G. Persulphate digestion follows APHA 21 |  | 600 | 7.7
Kaikokopu Stream at us Himatangi Town | Ammoniacal Nitrogen (NH4) | 2025-07-23 13:12 | 0.2900 | Science - Coastal and Estuary | Flow Injection Autoanalyser following APHA 21st Edition Method 4500 NH3 H. | g/m3 | 600 | 7.51
Kaikokopu Stream at us Himatangi Town | Visual Clarity | 2025-07-23 13:12 | 0.435 | Science - Coastal and Estuary | SHMAK Tube (< 0.5 m) | m | 600 | 7.51
Kaikokopu Stream at us Himatangi Town | Dissolved Reactive Phosphorus | 2025-07-23 13:12 | 0.06200 | Science - Coastal and Estuary | Flow Injection Autoanalyser following APHA 21st Edition Method 4500-P G. |  | 600 | 7.51
Kaikokopu Stream at us Himatangi Town | E. coli | 2025-07-23 13:12 | 149.2 | Science - Coastal and Estuary | APHA 21st Edition,9223B:2005 | MPN/100mL | 600 | 7.51
Kaikokopu Stream at us Himatangi Town | Dissolved Oxygen Concentration | 2025-07-23 13:12 | 8.180 | Science - Coastal and Estuary |  | g/m3 | 600 | 7.51
Kaikokopu Stream at us Himatangi Town | pH | 2025-07-23 13:12 | 7.510 | Science - Coastal and Estuary |  | pH | 600 | 7.51
Kaikokopu Stream at us Himatangi Town | Nitrate Nitrogen (NO3) | 2025-07-23 13:12 | 2.1400 | Science - Coastal and Estuary | By Calculation - NNN minus Nitrite Nitrogen | g/m3-N | 500 | 7.51
Kaikokopu Stream at us Himatangi Town | Nitrite Nitrogen (NO2) | 2025-07-23 13:12 | 0.058 | Science - Coastal and Estuary | In House method based on APHA 21st Edition Method 4500-NO2 B. | g/m3-N | 600 | 7.51
Kaikokopu Stream at us Himatangi Town | SIN (Soluble Inorganic nitrogen) | 2025-07-23 13:12 | 2.4800 | Science - Coastal and Estuary | Calculated (NH4 + TON) | g/m3-N | 300 | 7.51
Kaikokopu Stream at us Himatangi Town | Total Nitrogen | 2025-07-23 13:12 | 3.510 | Science - Coastal and Estuary | Flow Injection Autoanalyser following APHA 21st Edition Method 4500-NO3 I. Persulphate digestion follows APHA |  | 600 | 7.51
Kaikokopu Stream at us Himatangi Town | Total Phosphorus | 2025-07-23 13:12 | 0.2050 | Science - Coastal and Estuary | Flow Injection Autoanalyser following APHA 21st Edition Method 4500-P G. Persulphate digestion follows APHA 21 |  | 600 | 7.51
Kaikokopu Stream at us Himatangi Town | Ammoniacal Nitrogen (NH4) | 2025-08-20 13:58 | 0.1900 | Science - Coastal and Estuary | Flow Injection Autoanalyser following APHA 21st Edition Method 4500 NH3 H. | g/m3 | 600 | 7.75
Kaikokopu Stream at us Himatangi Town | Dissolved Reactive Phosphorus | 2025-08-20 13:58 | 0.06000 | Science - Coastal and Estuary | Flow Injection Autoanalyser following APHA 21st Edition Method 4500-P G. |  | 600 | 7.75
Kaikokopu Stream at us Himatangi Town | Dissolved Oxygen Concentration | 2025-08-20 13:58 | 9.790 | Science - Coastal and Estuary |  | g/m3 | 600 | 7.75
Kaikokopu Stream at us Himatangi Town | pH | 2025-08-20 13:58 | 7.750 | Science - Coastal and Estuary |  | pH | 600 | 7.75
Kaikokopu Stream at us Himatangi Town | Nitrate Nitrogen (NO3) | 2025-08-20 13:58 | 1.5100 | Science - Coastal and Estuary | By Calculation - NNN minus Nitrite Nitrogen | g/m3-N | 600 | 7.75
Kaikokopu Stream at us Himatangi Town | Nitrite Nitrogen (NO2) | 2025-08-20 13:58 | 0.041 | Science - Coastal and Estuary | In House method based on APHA 21st Edition Method 4500-NO2 B. | g/m3-N | 600 | 7.75
Kaikokopu Stream at us Himatangi Town | SIN (Soluble Inorganic nitrogen) | 2025-08-20 13:58 | 1.7400 | Science - Coastal and Estuary | Calculated (NH4 + TON) | g/m3-N | 300 | 7.75
Kaikokopu Stream at us Himatangi Town | Total Nitrogen | 2025-08-20 13:58 | 2.560 | Science - Coastal and Estuary | Flow Injection Autoanalyser following APHA 21st Edition Method 4500-NO3 I. Persulphate digestion follows APHA |  | 600 | 7.75
Kaikokopu Stream at us Himatangi Town | Total Phosphorus | 2025-08-20 13:58 | 0.1230 | Science - Coastal and Estuary | Flow Injection Autoanalyser following APHA 21st Edition Method 4500-P G. Persulphate digestion follows APHA 21 |  | 600 | 7.75
Kaikokopu Stream at us Himatangi Town | E. coli | 2025-08-27 12:56 | 102.4 | Science - Coastal and Estuary | APHA 21st Edition,9223B:2005 | MPN/100mL | 600
Kaikokopu Stream at us Himatangi Town | Ammoniacal Nitrogen (NH4) | 2025-09-17 12:50 | 0.1400 | Science - Coastal and Estuary | Flow Injection Autoanalyser following APHA 21st Edition Method 4500 NH3 H. | g/m3 | 600 | 7.87
Kaikokopu Stream at us Himatangi Town | Dissolved Reactive Phosphorus | 2025-09-17 12:50 | 0.07200 | Science - Coastal and Estuary | Flow Injection Autoanalyser following APHA 21st Edition Method 4500-P G. |  | 600 | 7.87
Kaikokopu Stream at us Himatangi Town | E. coli | 2025-09-17 12:50 | 159.6 | Science - Coastal and Estuary | APHA 21st Edition,9223B:2005 | MPN/100mL | 600 | 7.87
Kaikokopu Stream at us Himatangi Town | Dissolved Oxygen Concentration | 2025-09-17 12:50 | 10.170 | Science - Coastal and Estuary |  | g/m3 | 600 | 7.87
Kaikokopu Stream at us Himatangi Town | pH | 2025-09-17 12:50 | 7.870 | Science - Coastal and Estuary |  | pH | 600 | 7.87
Kaikokopu Stream at us Himatangi Town | Nitrate Nitrogen (NO3) | 2025-09-17 12:50 | 0.5610 | Science - Coastal and Estuary | By Calculation - NNN minus Nitrite Nitrogen | g/m3-N | 600 | 7.87
Kaikokopu Stream at us Himatangi Town | Nitrite Nitrogen (NO2) | 2025-09-17 12:50 | 0.046 | Science - Coastal and Estuary | In House method based on APHA 21st Edition Method 4500-NO2 B. | g/m3-N | 600 | 7.87
Kaikokopu Stream at us Himatangi Town | SIN (Soluble Inorganic nitrogen) | 2025-09-17 12:50 | 0.7470 | Science - Coastal and Estuary | Calculated (NH4 + TON) | g/m3-N | 300 | 7.87
Kaikokopu Stream at us Himatangi Town | Total Nitrogen | 2025-09-17 12:50 | 1.730 | Science - Coastal and Estuary | Flow Injection Autoanalyser following APHA 21st Edition Method 4500-NO3 I. Persulphate digestion follows APHA |  | 600 | 7.87
Kaikokopu Stream at us Himatangi Town | Total Phosphorus | 2025-09-17 12:50 | 0.1720 | Science - Coastal and Estuary | Flow Injection Autoanalyser following APHA 21st Edition Method 4500-P G. Persulphate digestion follows APHA 21 |  | 600 | 7.87
Kaikokopu Stream at us Himatangi Town | Ammoniacal Nitrogen (NH4) | 2025-10-29 11:00 | <0.0100 | Science - Coastal and Estuary | Flow Injection Autoanalyser following APHA 21st Edition Method 4500 NH3 H. | g/m3 | 600 | 7.669
Kaikokopu Stream at us Himatangi Town | Dissolved Reactive Phosphorus | 2025-10-29 11:00 | 0.09500 | Science - Coastal and Estuary | Flow Injection Autoanalyser following APHA 21st Edition Method 4500-P G. |  | 600 | 7.669
Kaikokopu Stream at us Himatangi Town | E. coli | 2025-10-29 11:00 | 669.6 | Science - Coastal and Estuary | APHA 21st Edition,9223B:2005 | MPN/100mL | 600 | 7.669
Kaikokopu Stream at us Himatangi Town | Dissolved Oxygen Concentration | 2025-10-29 11:00 | 7.968 | Science - Coastal and Estuary |  | g/m3 | 600 | 7.669
Kaikokopu Stream at us Himatangi Town | pH | 2025-10-29 11:00 | 7.669 | Science - Coastal and Estuary |  | pH | 600 | 7.669
Kaikokopu Stream at us Himatangi Town | Nitrate Nitrogen (NO3) | 2025-10-29 11:00 | <0.0050 | Science - Coastal and Estuary | By Calculation - NNN minus Nitrite Nitrogen | g/m3-N | 600 | 7.669
Kaikokopu Stream at us Himatangi Town | Nitrite Nitrogen (NO2) | 2025-10-29 11:00 | 0.024 | Science - Coastal and Estuary | In House method based on APHA 21st Edition Method 4500-NO2 B. | g/m3-N | 600 | 7.669
Kaikokopu Stream at us Himatangi Town | SIN (Soluble Inorganic nitrogen) | 2025-10-29 11:00 | 0.0100 | Science - Coastal and Estuary | Calculated (NH4 + TON) | g/m3-N | 300 | 7.669
Kaikokopu Stream at us Himatangi Town | Total Nitrogen | 2025-10-29 11:00 | 1.400 | Science - Coastal and Estuary | Flow Injection Autoanalyser following APHA 21st Edition Method 4500-NO3 I. Persulphate digestion follows APHA |  | 600 | 7.669
Kaikokopu Stream at us Himatangi Town | Total Phosphorus | 2025-10-29 11:00 | 0.2190 | Science - Coastal and Estuary | Flow Injection Autoanalyser following APHA 21st Edition Method 4500-P G. Persulphate digestion follows APHA 21 |  | 600 | 7.669
Kaikokopu Stream at us Himatangi Town | Ammoniacal Nitrogen (NH4) | 2025-12-16 11:32 | 0.8900 | Science - Coastal and Estuary | Flow Injection Autoanalyser following APHA 21st Edition Method 4500 NH3 H. | g/m3 | 600 | 7.361
Kaikokopu Stream at us Himatangi Town | Dissolved Reactive Phosphorus | 2025-12-16 11:32 | 0.1310 | Science - Coastal and Estuary | Flow Injection Autoanalyser following APHA 21st Edition Method 4500-P G. |  | 600 | 7.361
Kaikokopu Stream at us Himatangi Town | E. coli | 2025-12-16 11:32 | 406.8 | Science - Coastal and Estuary | APHA 21st Edition,9223B:2005 | MPN/100mL | 600 | 7.361
Kaikokopu Stream at us Himatangi Town | Dissolved Oxygen Concentration | 2025-12-16 11:32 | 0.035 | Science - Coastal and Estuary |  | g/m3 | 600 | 7.361
Kaikokopu Stream at us Himatangi Town | pH | 2025-12-16 11:32 | 7.361 | Science - Coastal and Estuary |  | pH | 600 | 7.361
Kaikokopu Stream at us Himatangi Town | Nitrate Nitrogen (NO3) | 2025-12-16 11:32 | <0.0050 | Science - Coastal and Estuary | By Calculation - NNN minus Nitrite Nitrogen | g/m3-N | 600 | 7.361
Kaikokopu Stream at us Himatangi Town | Nitrite Nitrogen (NO2) | 2025-12-16 11:32 | <0.002 | Science - Coastal and Estuary | In House method based on APHA 21st Edition Method 4500-NO2 B. | g/m3-N | 600 | 7.361
Kaikokopu Stream at us Himatangi Town | SIN (Soluble Inorganic nitrogen) | 2025-12-16 11:32 | 0.8925 | Science - Coastal and Estuary | Calculated (NH4 + TON) | g/m3-N | 300 | 7.361
Kaikokopu Stream at us Himatangi Town | Total Nitrogen | 2025-12-16 11:32 | 2.200 | Science - Coastal and Estuary | Flow Injection Autoanalyser following APHA 21st Edition Method 4500-NO3 I. Persulphate digestion follows APHA |  | 600 | 7.361
Kaikokopu Stream at us Himatangi Town | Total Phosphorus | 2025-12-16 11:32 | 0.8460 | Science - Coastal and Estuary | Flow Injection Autoanalyser following APHA 21st Edition Method 4500-P G. Persulphate digestion follows APHA 21 |  | 600 | 7.361
Kaikokopu Stream at us Himatangi Town | Ammoniacal Nitrogen (NH4) | 2026-01-21 12:18 | 1.1500 | Science - Coastal and Estuary | Flow Injection Autoanalyser following APHA 21st Edition Method 4500 NH3 H. | g/m3 | 600 | 7.447
Kaikokopu Stream at us Himatangi Town | Dissolved Reactive Phosphorus | 2026-01-21 12:18 | 0.1610 | Science - Coastal and Estuary | Flow Injection Autoanalyser following APHA 21st Edition Method 4500-P G. |  | 600 | 7.447
Kaikokopu Stream at us Himatangi Town | E. coli | 2026-01-21 12:18 | 80.4 | Science - Coastal and Estuary | APHA 21st Edition,9223B:2005 | MPN/100mL | 600 | 7.447
Kaikokopu Stream at us Himatangi Town | Dissolved Oxygen Concentration | 2026-01-21 12:18 | 0.814 | Science - Coastal and Estuary |  | g/m3 | 600 | 7.447
Kaikokopu Stream at us Himatangi Town | pH | 2026-01-21 12:18 | 7.447 | Science - Coastal and Estuary |  | pH | 600 | 7.447
Kaikokopu Stream at us Himatangi Town | Nitrate Nitrogen (NO3) | 2026-01-21 12:18 | <0.0050 | Science - Coastal and Estuary | By Calculation - NNN minus Nitrite Nitrogen | g/m3-N | 600 | 7.447
Kaikokopu Stream at us Himatangi Town | Nitrite Nitrogen (NO2) | 2026-01-21 12:18 | 0.002 | Science - Coastal and Estuary | In House method based on APHA 21st Edition Method 4500-NO2 B. | g/m3-N | 600 | 7.447
Kaikokopu Stream at us Himatangi Town | SIN (Soluble Inorganic nitrogen) | 2026-01-21 12:18 | 1.1550 | Science - Coastal and Estuary | Calculated (NH4 + TON) | g/m3-N | 300 | 7.447
Kaikokopu Stream at us Himatangi Town | Total Nitrogen | 2026-01-21 12:18 | 2.210 | Science - Coastal and Estuary | Flow Injection Autoanalyser following APHA 21st Edition Method 4500-NO3 I. Persulphate digestion follows APHA |  | 600 | 7.447
Kaikokopu Stream at us Himatangi Town | Total Phosphorus | 2026-01-21 12:18 | 0.3560 | Science - Coastal and Estuary | Flow Injection Autoanalyser following APHA 21st Edition Method 4500-P G. Persulphate digestion follows APHA 21 |  | 600 | 7.447