## Sheet1
site name | parameter name | date time | Value | Project | Method | Unit | Quality code | pH
Kuku at N. Johnstone Farm Bridge | Ammoniacal Nitrogen (NH4) | 2016-01-12 09:20 | <0.0100 | Investigation - Ohau Waikawa, SOE Reporting - Rivers | Flow Injection Autoanalyser following APHA 21st Edition Method 4500 NH3 H. | g/m3 | 600 | 6.47
Kuku at N. Johnstone Farm Bridge | Dissolved Reactive Phosphorus | 2016-01-12 09:20 | 0.005000 | Investigation - Ohau Waikawa, SOE Reporting - Rivers | Flow Injection Autoanalyser following APHA 21st Edition Method 4500-P G. |  | 600 | 6.47
Kuku at N. Johnstone Farm Bridge | Dissolved Oxygen Concentration | 2016-01-12 09:20 | 5.150 | Investigation - Ohau Waikawa, SOE Reporting - Rivers |  | g/m3 | 600 | 6.47
Kuku at N. Johnstone Farm Bridge | pH | 2016-01-12 09:20 | 6.470 | Investigation - Ohau Waikawa, SOE Reporting - Rivers |  | pH | 600 | 6.47
Kuku at N. Johnstone Farm Bridge | Nitrate Nitrogen (NO3) | 2016-01-12 09:20 | 0.7690 | Investigation - Ohau Waikawa, SOE Reporting - Rivers | Ion Chromatography following USEPA 300.0 (modified) | g/m3-N | 600 | 6.47
Kuku at N. Johnstone Farm Bridge | Nitrite Nitrogen (NO2) | 2016-01-12 09:20 | 0.009 | Investigation - Ohau Waikawa, SOE Reporting - Rivers | Ion Chromatography following USEPA 300.0 (modified) | g/m3-N | 600 | 6.47
Kuku at N. Johnstone Farm Bridge | SIN (Soluble Inorganic nitrogen) | 2016-01-12 09:20 | 0.7830 | Investigation - Ohau Waikawa, SOE Reporting - Rivers | Calculated (NH4 + TON) | g/m3-N | 300 | 6.47
Kuku at N. Johnstone Farm Bridge | Total Nitrogen | 2016-01-12 09:20 | 0.9200 | Investigation - Ohau Waikawa, SOE Reporting - Rivers | Flow Injection Autoanalyser following APHA 21st Edition Method 4500-NO3 I. Persulphate digestion follows APHA |  | 600 | 6.47
Kuku at N. Johnstone Farm Bridge | Total Phosphorus | 2016-01-12 09:20 | 0.02500 | Investigation - Ohau Waikawa, SOE Reporting - Rivers | Flow Injection Autoanalyser following APHA 21st Edition Method 4500-P G. Persulphate digestion follows APHA 21 |  | 600 | 6.47
Kuku at N. Johnstone Farm Bridge | Ammoniacal Nitrogen (NH4) | 2016-02-09 09:30 | <0.0100 | Investigation - Ohau Waikawa, SOE Reporting - Rivers | Flow Injection Autoanalyser following APHA 21st Edition Method 4500 NH3 H. | g/m3 | 600 | 6.78
Kuku at N. Johnstone Farm Bridge | Dissolved Reactive Phosphorus | 2016-02-09 09:30 | 0.005000 | Investigation - Ohau Waikawa, SOE Reporting - Rivers | Flow Injection Autoanalyser following APHA 21st Edition Method 4500-P G. |  | 600 | 6.78
Kuku at N. Johnstone Farm Bridge | Dissolved Oxygen Concentration | 2016-02-09 09:30 | 4.550 | Investigation - Ohau Waikawa, SOE Reporting - Rivers |  | g/m3 | 600 | 6.78
Kuku at N. Johnstone Farm Bridge | pH | 2016-02-09 09:30 | 6.780 | Investigation - Ohau Waikawa, SOE Reporting - Rivers |  | pH | 600 | 6.78
Kuku at N. Johnstone Farm Bridge | Nitrate Nitrogen (NO3) | 2016-02-09 09:30 | 0.6080 | Investigation - Ohau Waikawa, SOE Reporting - Rivers | Ion Chromatography following USEPA 300.0 (modified) | g/m3-N | 600 | 6.78
Kuku at N. Johnstone Farm Bridge | Nitrite Nitrogen (NO2) | 2016-02-09 09:30 | 0.003 | Investigation - Ohau Waikawa, SOE Reporting - Rivers | Ion Chromatography following USEPA 300.0 (modified) | g/m3-N | 600 | 6.78
Kuku at N. Johnstone Farm Bridge | SIN (Soluble Inorganic nitrogen) | 2016-02-09 09:30 | 0.6160 | Investigation - Ohau Waikawa, SOE Reporting - Rivers | Calculated (NH4 + TON) | g/m3-N | 300 | 6.78
Kuku at N. Johnstone Farm Bridge | Total Nitrogen | 2016-02-09 09:30 | 0.7000 | Investigation - Ohau Waikawa, SOE Reporting - Rivers | Flow Injection Autoanalyser following APHA 21st Edition Method 4500-NO3 I. Persulphate digestion follows APHA |  | 600 | 6.78
Kuku at N. Johnstone Farm Bridge | Total Phosphorus | 2016-02-09 09:30 | 0.01400 | Investigation - Ohau Waikawa, SOE Reporting - Rivers | Flow Injection Autoanalyser following APHA 21st Edition Method 4500-P G. Persulphate digestion follows APHA 21 |  | 600 | 6.78
Kuku at N. Johnstone Farm Bridge | Ammoniacal Nitrogen (NH4) | 2016-03-01 09:55 | <0.0100 | Groundwater - Ohau Waikawa Catchment Investigation, SOE Reporting - Rivers | Flow Injection Autoanalyser following APHA 21st Edition Method 4500 NH3 H. | g/m3 | 600 | 7.07
Kuku at N. Johnstone Farm Bridge | Dissolved Reactive Phosphorus | 2016-03-01 09:55 | 0.007000 | Groundwater - Ohau Waikawa Catchment Investigation, SOE Reporting - Rivers | Flow Injection Autoanalyser following APHA 21st Edition Method 4500-P G. |  | 600 | 7.07
Kuku at N. Johnstone Farm Bridge | Dissolved Oxygen Concentration | 2016-03-01 09:55 | 8.410 | Groundwater - Ohau Waikawa Catchment Investigation, SOE Reporting - Rivers |  | g/m3 | 600 | 7.07
Kuku at N. Johnstone Farm Bridge | pH | 2016-03-01 09:55 | 7.070 | Groundwater - Ohau Waikawa Catchment Investigation, SOE Reporting - Rivers |  | pH | 600 | 7.07
Kuku at N. Johnstone Farm Bridge | Nitrate Nitrogen (NO3) | 2016-03-01 09:55 | 0.7040 | Groundwater - Ohau Waikawa Catchment Investigation, SOE Reporting - Rivers | Ion Chromatography following USEPA 300.0 (modified) | g/m3-N | 600 | 7.07
Kuku at N. Johnstone Farm Bridge | Nitrite Nitrogen (NO2) | 2016-03-01 09:55 | 0.003 | Groundwater - Ohau Waikawa Catchment Investigation, SOE Reporting - Rivers | Ion Chromatography following USEPA 300.0 (modified) | g/m3-N | 600 | 7.07
Kuku at N. Johnstone Farm Bridge | SIN (Soluble Inorganic nitrogen) | 2016-03-01 09:55 | 0.7150 | Groundwater - Ohau Waikawa Catchment Investigation, SOE Reporting - Rivers | Calculated (NH4 + TON) | g/m3-N | 300 | 7.07
Kuku at N. Johnstone Farm Bridge | Total Nitrogen | 2016-03-01 09:55 | 0.8900 | Groundwater - Ohau Waikawa Catchment Investigation, SOE Reporting - Rivers | Flow Injection Autoanalyser following APHA 21st Edition Method 4500-NO3 I. Persulphate digestion follows APHA |  | 600 | 7.07
Kuku at N. Johnstone Farm Bridge | Total Phosphorus | 2016-03-01 09:55 | 0.02600 | Groundwater - Ohau Waikawa Catchment Investigation, SOE Reporting - Rivers | Flow Injection Autoanalyser following APHA 21st Edition Method 4500-P G. Persulphate digestion follows APHA 21 |  | 600 | 7.07
Kuku at N. Johnstone Farm Bridge | Turbidity | 2016-03-01 09:55 | 1.97000 | Groundwater - Ohau Waikawa Catchment Investigation, SOE Reporting - Rivers | Turbidity Meter following APHA 21st Edition Method 2130 B. | NTU | 600 | 7.07
Kuku at N. Johnstone Farm Bridge | MCI (Macroinvertebrate Community Index) | 2016-03-24 | 89.00 |  |  |  | 200
Kuku at N. Johnstone Farm Bridge | Dissolved Reactive Phosphorus | 2016-04-05 14:30 | 0.01700 | Investigation - Ohau Waikawa, SOE Reporting - Rivers | Flow Injection Autoanalyser following APHA 21st Edition Method 4500-P G. |  | 600 | 7.18
Kuku at N. Johnstone Farm Bridge | Dissolved Oxygen Concentration | 2016-04-05 14:30 | 9.160 | Investigation - Ohau Waikawa, SOE Reporting - Rivers |  | g/m3 | 600 | 7.18
Kuku at N. Johnstone Farm Bridge | pH | 2016-04-05 14:30 | 7.180 | Investigation - Ohau Waikawa, SOE Reporting - Rivers |  | pH | 600 | 7.18
Kuku at N. Johnstone Farm Bridge | Nitrate Nitrogen (NO3) | 2016-04-05 14:30 | 0.6580 | Investigation - Ohau Waikawa, SOE Reporting - Rivers | Ion Chromatography following USEPA 300.0 (modified) | g/m3-N | 600 | 7.18
Kuku at N. Johnstone Farm Bridge | Nitrite Nitrogen (NO2) | 2016-04-05 14:30 | 0.012 | Investigation - Ohau Waikawa, SOE Reporting - Rivers | Ion Chromatography following USEPA 300.0 (modified) | g/m3-N | 600 | 7.18
Kuku at N. Johnstone Farm Bridge | SIN (Soluble Inorganic nitrogen) | 2016-04-05 14:30 | 0.7000 | Investigation - Ohau Waikawa, SOE Reporting - Rivers | Calculated (NH4 + TON) | g/m3-N | 300 | 7.18
Kuku at N. Johnstone Farm Bridge | Total Nitrogen | 2016-04-05 14:30 | 0.9800 | Investigation - Ohau Waikawa, SOE Reporting - Rivers | Flow Injection Autoanalyser following APHA 21st Edition Method 4500-NO3 I. Persulphate digestion follows APHA |  | 600 | 7.18
Kuku at N. Johnstone Farm Bridge | Total Phosphorus | 2016-04-05 14:30 | 0.04300 | Investigation - Ohau Waikawa, SOE Reporting - Rivers | Flow Injection Autoanalyser following APHA 21st Edition Method 4500-P G. Persulphate digestion follows APHA 21 |  | 600 | 7.18
Kuku at N. Johnstone Farm Bridge | ASPM (Macroinvertebrate Average Score Per Metric) | 2016-04-20 | 0.284 |  |  |  | 200
Kuku at N. Johnstone Farm Bridge | QMCI (Quantitative Macroinvertebrate Community Index) | 2016-04-20 | 3.770 |  |  |  | 200
Kuku at N. Johnstone Farm Bridge | Ammoniacal Nitrogen (NH4) | 2016-05-03 13:35 | 0.0200 | Investigation - Ohau Waikawa, SOE Reporting - Rivers | Flow Injection Autoanalyser following APHA 21st Edition Method 4500 NH3 H. | g/m3 | 600 | 7.34
Kuku at N. Johnstone Farm Bridge | Dissolved Reactive Phosphorus | 2016-05-03 13:35 | 0.01700 | Investigation - Ohau Waikawa, SOE Reporting - Rivers | Flow Injection Autoanalyser following APHA 21st Edition Method 4500-P G. |  | 600 | 7.34
Kuku at N. Johnstone Farm Bridge | Dissolved Oxygen Concentration | 2016-05-03 13:35 | 8.440 | Investigation - Ohau Waikawa, SOE Reporting - Rivers |  | g/m3 | 600 | 7.34
Kuku at N. Johnstone Farm Bridge | pH | 2016-05-03 13:35 | 7.340 | Investigation - Ohau Waikawa, SOE Reporting - Rivers |  | pH | 600 | 7.34
Kuku at N. Johnstone Farm Bridge | Nitrate Nitrogen (NO3) | 2016-05-03 13:35 | 0.6520 | Investigation - Ohau Waikawa, SOE Reporting - Rivers | Ion Chromatography following USEPA 300.0 (modified) | g/m3-N | 600 | 7.34
Kuku at N. Johnstone Farm Bridge | Nitrite Nitrogen (NO2) | 2016-05-03 13:35 | 0.004 | Investigation - Ohau Waikawa, SOE Reporting - Rivers | Ion Chromatography following USEPA 300.0 (modified) | g/m3-N | 600 | 7.34
Kuku at N. Johnstone Farm Bridge | SIN (Soluble Inorganic nitrogen) | 2016-05-03 13:35 | 0.6760 | Investigation - Ohau Waikawa, SOE Reporting - Rivers | Calculated (NH4 + TON) | g/m3-N | 300 | 7.34
Kuku at N. Johnstone Farm Bridge | Total Nitrogen | 2016-05-03 13:35 | 0.7700 | Investigation - Ohau Waikawa, SOE Reporting - Rivers | Flow Injection Autoanalyser following APHA 21st Edition Method 4500-NO3 I. Persulphate digestion follows APHA |  | 600 | 7.34
Kuku at N. Johnstone Farm Bridge | Total Phosphorus | 2016-05-03 13:35 | 0.02800 | Investigation - Ohau Waikawa, SOE Reporting - Rivers | Flow Injection Autoanalyser following APHA 21st Edition Method 4500-P G. Persulphate digestion follows APHA 21 |  | 600 | 7.34
Kuku at N. Johnstone Farm Bridge | Ammoniacal Nitrogen (NH4) | 2016-06-07 13:40 | 0.0200 | Investigation - Ohau Waikawa, SOE Reporting - Rivers | Flow Injection Autoanalyser following APHA 21st Edition Method 4500 NH3 H. | g/m3 | 600 | 7.46
Kuku at N. Johnstone Farm Bridge | Dissolved Reactive Phosphorus | 2016-06-07 13:40 | 0.01700 | Investigation - Ohau Waikawa, SOE Reporting - Rivers | Flow Injection Autoanalyser following APHA 21st Edition Method 4500-P G. |  | 600 | 7.46
Kuku at N. Johnstone Farm Bridge | Dissolved Oxygen Concentration | 2016-06-07 13:40 | 10.810 | Investigation - Ohau Waikawa, SOE Reporting - Rivers |  | g/m3 | 600 | 7.46
Kuku at N. Johnstone Farm Bridge | pH | 2016-06-07 13:40 | 7.460 | Investigation - Ohau Waikawa, SOE Reporting - Rivers |  | pH | 600 | 7.46
Kuku at N. Johnstone Farm Bridge | Nitrate Nitrogen (NO3) | 2016-06-07 13:40 | 0.6930 | Investigation - Ohau Waikawa, SOE Reporting - Rivers | Ion Chromatography following USEPA 300.0 (modified) | g/m3-N | 600 | 7.46
Kuku at N. Johnstone Farm Bridge | Nitrite Nitrogen (NO2) | 2016-06-07 13:40 | 0.006 | Investigation - Ohau Waikawa, SOE Reporting - Rivers | Ion Chromatography following USEPA 300.0 (modified) | g/m3-N | 600 | 7.46
Kuku at N. Johnstone Farm Bridge | SIN (Soluble Inorganic nitrogen) | 2016-06-07 13:40 | 0.7190 | Investigation - Ohau Waikawa, SOE Reporting - Rivers | Calculated (NH4 + TON) | g/m3-N | 300 | 7.46
Kuku at N. Johnstone Farm Bridge | Total Nitrogen | 2016-06-07 13:40 | 0.7600 | Investigation - Ohau Waikawa, SOE Reporting - Rivers | Flow Injection Autoanalyser following APHA 21st Edition Method 4500-NO3 I. Persulphate digestion follows APHA |  | 600 | 7.46
Kuku at N. Johnstone Farm Bridge | Total Phosphorus | 2016-06-07 13:40 | 0.03200 | Investigation - Ohau Waikawa, SOE Reporting - Rivers | Flow Injection Autoanalyser following APHA 21st Edition Method 4500-P G. Persulphate digestion follows APHA 21 |  | 600 | 7.46
Kuku at N. Johnstone Farm Bridge | Ammoniacal Nitrogen (NH4) | 2016-07-05 14:20 | 0.0300 | Investigation - Ohau Waikawa, SOE Reporting - Rivers | Flow Injection Autoanalyser following APHA 21st Edition Method 4500 NH3 H. | g/m3 | 600 | 7.18
Kuku at N. Johnstone Farm Bridge | Dissolved Reactive Phosphorus | 2016-07-05 14:20 | 0.01700 | Investigation - Ohau Waikawa, SOE Reporting - Rivers | Flow Injection Autoanalyser following APHA 21st Edition Method 4500-P G. |  | 600 | 7.18
Kuku at N. Johnstone Farm Bridge | Dissolved Oxygen Concentration | 2016-07-05 14:20 | 9.670 | Investigation - Ohau Waikawa, SOE Reporting - Rivers |  | g/m3 | 600 | 7.18
Kuku at N. Johnstone Farm Bridge | pH | 2016-07-05 14:20 | 7.180 | Investigation - Ohau Waikawa, SOE Reporting - Rivers |  | pH | 600 | 7.18
Kuku at N. Johnstone Farm Bridge | Nitrate Nitrogen (NO3) | 2016-07-05 14:20 | 0.9610 | Investigation - Ohau Waikawa, SOE Reporting - Rivers | Ion Chromatography following USEPA 300.0 (modified) | g/m3-N | 600 | 7.18
Kuku at N. Johnstone Farm Bridge | Nitrite Nitrogen (NO2) | 2016-07-05 14:20 | 0.014 | Investigation - Ohau Waikawa, SOE Reporting - Rivers | Ion Chromatography following USEPA 300.0 (modified) | g/m3-N | 600 | 7.18
Kuku at N. Johnstone Farm Bridge | SIN (Soluble Inorganic nitrogen) | 2016-07-05 14:20 | 1.0050 | Investigation - Ohau Waikawa, SOE Reporting - Rivers | Calculated (NH4 + TON) | g/m3-N | 300 | 7.18
Kuku at N. Johnstone Farm Bridge | Total Nitrogen | 2016-07-05 14:20 | 1.110 | Investigation - Ohau Waikawa, SOE Reporting - Rivers | Flow Injection Autoanalyser following APHA 21st Edition Method 4500-NO3 I. Persulphate digestion follows APHA |  | 600 | 7.18
Kuku at N. Johnstone Farm Bridge | Total Phosphorus | 2016-07-05 14:20 | 0.04100 | Investigation - Ohau Waikawa, SOE Reporting - Rivers | Flow Injection Autoanalyser following APHA 21st Edition Method 4500-P G. Persulphate digestion follows APHA 21 |  | 600 | 7.18
Kuku at N. Johnstone Farm Bridge | Dissolved Reactive Phosphorus | 2016-08-09 10:00 | 0.01400 | Investigation - Ohau Waikawa, SOE Reporting - Rivers | Flow Injection Autoanalyser following APHA 21st Edition Method 4500-P G. |  | 600 | 7.62
Kuku at N. Johnstone Farm Bridge | Dissolved Oxygen Concentration | 2016-08-09 10:00 | 11.320 | Investigation - Ohau Waikawa, SOE Reporting - Rivers |  | g/m3 | 600 | 7.62
Kuku at N. Johnstone Farm Bridge | pH | 2016-08-09 10:00 | 7.620 | Investigation - Ohau Waikawa, SOE Reporting - Rivers |  | pH | 600 | 7.62
Kuku at N. Johnstone Farm Bridge | Nitrate Nitrogen (NO3) | 2016-08-09 10:00 | 1.2300 | Investigation - Ohau Waikawa, SOE Reporting - Rivers | Ion Chromatography following USEPA 300.0 (modified) | g/m3-N | 600 | 7.62
Kuku at N. Johnstone Farm Bridge | Nitrite Nitrogen (NO2) | 2016-08-09 10:00 | 0.006 | Investigation - Ohau Waikawa, SOE Reporting - Rivers | Ion Chromatography following USEPA 300.0 (modified) | g/m3-N | 600 | 7.62
Kuku at N. Johnstone Farm Bridge | SIN (Soluble Inorganic nitrogen) | 2016-08-09 10:00 | 1.2460 | Investigation - Ohau Waikawa, SOE Reporting - Rivers | Calculated (NH4 + TON) | g/m3-N | 300 | 7.62
Kuku at N. Johnstone Farm Bridge | Total Nitrogen | 2016-08-09 10:00 | 1.400 | Investigation - Ohau Waikawa, SOE Reporting - Rivers | Flow Injection Autoanalyser following APHA 21st Edition Method 4500-NO3 I. Persulphate digestion follows APHA |  | 600 | 7.62
Kuku at N. Johnstone Farm Bridge | Total Phosphorus | 2016-08-09 10:00 | 0.02900 | Investigation - Ohau Waikawa, SOE Reporting - Rivers | Flow Injection Autoanalyser following APHA 21st Edition Method 4500-P G. Persulphate digestion follows APHA 21 |  | 600 | 7.62
Kuku at N. Johnstone Farm Bridge | Ammoniacal Nitrogen (NH4) | 2016-09-06 10:27 | 0.0200 | Investigation - Ohau Waikawa, SOE Reporting - Rivers | Flow Injection Autoanalyser following APHA 21st Edition Method 4500 NH3 H. | g/m3 | 600 | 7.49
Kuku at N. Johnstone Farm Bridge | Dissolved Reactive Phosphorus | 2016-09-06 10:27 | 0.01200 | Investigation - Ohau Waikawa, SOE Reporting - Rivers | Flow Injection Autoanalyser following APHA 21st Edition Method 4500-P G. |  | 600 | 7.49
Kuku at N. Johnstone Farm Bridge | Dissolved Oxygen Concentration | 2016-09-06 10:27 | 10.480 | Investigation - Ohau Waikawa, SOE Reporting - Rivers |  | g/m3 | 600 | 7.49
Kuku at N. Johnstone Farm Bridge | pH | 2016-09-06 10:27 | 7.490 | Investigation - Ohau Waikawa, SOE Reporting - Rivers |  | pH | 600 | 7.49
Kuku at N. Johnstone Farm Bridge | Nitrate Nitrogen (NO3) | 2016-09-06 10:27 | 0.7580 | Investigation - Ohau Waikawa, SOE Reporting - Rivers | Ion Chromatography following USEPA 300.0 (modified) | g/m3-N | 600 | 7.49
Kuku at N. Johnstone Farm Bridge | Nitrite Nitrogen (NO2) | 2016-09-06 10:27 | 0.013 | Investigation - Ohau Waikawa, SOE Reporting - Rivers | Ion Chromatography following USEPA 300.0 (modified) | g/m3-N | 600 | 7.49
Kuku at N. Johnstone Farm Bridge | SIN (Soluble Inorganic nitrogen) | 2016-09-06 10:27 | 0.7910 | Investigation - Ohau Waikawa, SOE Reporting - Rivers | Calculated (NH4 + TON) | g/m3-N | 300 | 7.49
Kuku at N. Johnstone Farm Bridge | Total Nitrogen | 2016-09-06 10:27 | 1.210 | Investigation - Ohau Waikawa, SOE Reporting - Rivers | Flow Injection Autoanalyser following APHA 21st Edition Method 4500-NO3 I. Persulphate digestion follows APHA |  | 600 | 7.49
Kuku at N. Johnstone Farm Bridge | Total Phosphorus | 2016-09-06 10:27 | 0.05200 | Investigation - Ohau Waikawa, SOE Reporting - Rivers | Flow Injection Autoanalyser following APHA 21st Edition Method 4500-P G. Persulphate digestion follows APHA 21 |  | 600 | 7.49
Kuku at N. Johnstone Farm Bridge | Ammoniacal Nitrogen (NH4) | 2016-10-04 13:29 | <0.0100 | Investigation - Ohau Waikawa, SOE Reporting - Rivers | Flow Injection Autoanalyser following APHA 21st Edition Method 4500 NH3 H. | g/m3 | 600 | 7.07
Kuku at N. Johnstone Farm Bridge | Dissolved Reactive Phosphorus | 2016-10-04 13:29 | 0.01400 | Investigation - Ohau Waikawa, SOE Reporting - Rivers | Flow Injection Autoanalyser following APHA 21st Edition Method 4500-P G. |  | 600 | 7.07
Kuku at N. Johnstone Farm Bridge | Dissolved Oxygen Concentration | 2016-10-04 13:29 | 11.410 | Investigation - Ohau Waikawa, SOE Reporting - Rivers |  | g/m3 | 600 | 7.07
Kuku at N. Johnstone Farm Bridge | pH | 2016-10-04 13:29 | 7.070 | Investigation - Ohau Waikawa, SOE Reporting - Rivers |  | pH | 600 | 7.07
Kuku at N. Johnstone Farm Bridge | Nitrate Nitrogen (NO3) | 2016-10-04 13:29 | 1.1000 | Investigation - Ohau Waikawa, SOE Reporting - Rivers | Ion Chromatography following USEPA 300.0 (modified) | g/m3-N | 600 | 7.07
Kuku at N. Johnstone Farm Bridge | Nitrite Nitrogen (NO2) | 2016-10-04 13:29 | 0.008 | Investigation - Ohau Waikawa, SOE Reporting - Rivers | Ion Chromatography following USEPA 300.0 (modified) | g/m3-N | 600 | 7.07
Kuku at N. Johnstone Farm Bridge | SIN (Soluble Inorganic nitrogen) | 2016-10-04 13:29 | 1.1130 | Investigation - Ohau Waikawa, SOE Reporting - Rivers | Calculated (NH4 + TON) | g/m3-N | 300 | 7.07
Kuku at N. Johnstone Farm Bridge | Total Nitrogen | 2016-10-04 13:29 | 1.280 | Investigation - Ohau Waikawa, SOE Reporting - Rivers | Flow Injection Autoanalyser following APHA 21st Edition Method 4500-NO3 I. Persulphate digestion follows APHA |  | 600 | 7.07
Kuku at N. Johnstone Farm Bridge | Total Phosphorus | 2016-10-04 13:29 | 0.03600 | Investigation - Ohau Waikawa, SOE Reporting - Rivers | Flow Injection Autoanalyser following APHA 21st Edition Method 4500-P G. Persulphate digestion follows APHA 21 |  | 600 | 7.07
Kuku at N. Johnstone Farm Bridge | Ammoniacal Nitrogen (NH4) | 2016-11-08 09:18 | 0.0500 | Investigation - Ohau Waikawa, SOE Reporting - Rivers | Flow Injection Autoanalyser following APHA 21st Edition Method 4500 NH3 H. | g/m3 | 600 | 7.12
Kuku at N. Johnstone Farm Bridge | Dissolved Reactive Phosphorus | 2016-11-08 09:18 | 0.01300 | Investigation - Ohau Waikawa, SOE Reporting - Rivers | Flow Injection Autoanalyser following APHA 21st Edition Method 4500-P G. |  | 600 | 7.12
Kuku at N. Johnstone Farm Bridge | Dissolved Oxygen Concentration | 2016-11-08 09:18 | 9.480 | Investigation - Ohau Waikawa, SOE Reporting - Rivers |  | g/m3 | 600 | 7.12
Kuku at N. Johnstone Farm Bridge | pH | 2016-11-08 09:18 | 7.120 | Investigation - Ohau Waikawa, SOE Reporting - Rivers |  | pH | 600 | 7.12
Kuku at N. Johnstone Farm Bridge | Nitrate Nitrogen (NO3) | 2016-11-08 09:18 | 0.3800 | Investigation - Ohau Waikawa, SOE Reporting - Rivers | Ion Chromatography following USEPA 300.0 (modified) | g/m3-N | 600 | 7.12
Kuku at N. Johnstone Farm Bridge | Nitrite Nitrogen (NO2) | 2016-11-08 09:18 | 0.004 | Investigation - Ohau Waikawa, SOE Reporting - Rivers | Ion Chromatography following USEPA 300.0 (modified) | g/m3-N | 600 | 7.12
Kuku at N. Johnstone Farm Bridge | SIN (Soluble Inorganic nitrogen) | 2016-11-08 09:18 | 0.4340 | Investigation - Ohau Waikawa, SOE Reporting - Rivers | Calculated (NH4 + TON) | g/m3-N | 300 | 7.12
Kuku at N. Johnstone Farm Bridge | Total Nitrogen | 2016-11-08 09:18 | 1.220 | Investigation - Ohau Waikawa, SOE Reporting - Rivers | Flow Injection Autoanalyser following APHA 21st Edition Method 4500-NO3 I. Persulphate digestion follows APHA |  | 600 | 7.12
Kuku at N. Johnstone Farm Bridge | Total Phosphorus | 2016-11-08 09:18 | 0.09900 | Investigation - Ohau Waikawa, SOE Reporting - Rivers | Flow Injection Autoanalyser following APHA 21st Edition Method 4500-P G. Persulphate digestion follows APHA 21 |  | 600 | 7.12
Kuku at N. Johnstone Farm Bridge | Ammoniacal Nitrogen (NH4) | 2016-12-06 13:56 | <0.0100 | Investigation - Ohau Waikawa, SOE Reporting - Rivers | Flow Injection Autoanalyser following APHA 21st Edition Method 4500 NH3 H. | g/m3 | 600 | 6.99
Kuku at N. Johnstone Farm Bridge | Dissolved Reactive Phosphorus | 2016-12-06 13:56 | 0.01100 | Investigation - Ohau Waikawa, SOE Reporting - Rivers | Flow Injection Autoanalyser following APHA 21st Edition Method 4500-P G. |  | 600 | 6.99
Kuku at N. Johnstone Farm Bridge | Dissolved Oxygen Concentration | 2016-12-06 13:56 | 11.930 | Investigation - Ohau Waikawa, SOE Reporting - Rivers |  | g/m3 | 600 | 6.99
Kuku at N. Johnstone Farm Bridge | pH | 2016-12-06 13:56 | 6.990 | Investigation - Ohau Waikawa, SOE Reporting - Rivers |  | pH | 600 | 6.99
Kuku at N. Johnstone Farm Bridge | Nitrate Nitrogen (NO3) | 2016-12-06 13:56 | 1.0900 | Investigation - Ohau Waikawa, SOE Reporting - Rivers | Ion Chromatography following USEPA 300.0 (modified) | g/m3-N | 600 | 6.99
Kuku at N. Johnstone Farm Bridge | Nitrite Nitrogen (NO2) | 2016-12-06 13:56 | 0.007 | Investigation - Ohau Waikawa, SOE Reporting - Rivers | Ion Chromatography following USEPA 300.0 (modified) | g/m3-N | 600 | 6.99
Kuku at N. Johnstone Farm Bridge | SIN (Soluble Inorganic nitrogen) | 2016-12-06 13:56 | 1.1020 | Investigation - Ohau Waikawa, SOE Reporting - Rivers | Calculated (NH4 + TON) | g/m3-N | 300 | 6.99
Kuku at N. Johnstone Farm Bridge | Total Nitrogen | 2016-12-06 13:56 | 1.260 | Investigation - Ohau Waikawa, SOE Reporting - Rivers | Flow Injection Autoanalyser following APHA 21st Edition Method 4500-NO3 I. Persulphate digestion follows APHA |  | 600 | 6.99
Kuku at N. Johnstone Farm Bridge | Total Phosphorus | 2016-12-06 13:56 | 0.03400 | Investigation - Ohau Waikawa, SOE Reporting - Rivers | Flow Injection Autoanalyser following APHA 21st Edition Method 4500-P G. Persulphate digestion follows APHA 21 |  | 600 | 6.99
Kuku at N. Johnstone Farm Bridge | Ammoniacal Nitrogen (NH4) | 2017-01-10 12:00 | 0.0300 | Investigation - Ohau Waikawa, SOE Reporting - Rivers | Flow Injection Autoanalyser following APHA 21st Edition Method 4500 NH3 H. | g/m3 | 600 | 7.03
Kuku at N. Johnstone Farm Bridge | Dissolved Reactive Phosphorus | 2017-01-10 12:00 | 0.01800 | Investigation - Ohau Waikawa, SOE Reporting - Rivers | Flow Injection Autoanalyser following APHA 21st Edition Method 4500-P G. |  | 600 | 7.03
Kuku at N. Johnstone Farm Bridge | Dissolved Oxygen Concentration | 2017-01-10 12:00 | 8.250 | Investigation - Ohau Waikawa, SOE Reporting - Rivers |  | g/m3 | 600 | 7.03
Kuku at N. Johnstone Farm Bridge | pH | 2017-01-10 12:00 | 7.030 | Investigation - Ohau Waikawa, SOE Reporting - Rivers |  | pH | 600 | 7.03
Kuku at N. Johnstone Farm Bridge | Nitrate Nitrogen (NO3) | 2017-01-10 12:00 | 0.4650 | Investigation - Ohau Waikawa, SOE Reporting - Rivers | Ion Chromatography following USEPA 300.0 (modified) | g/m3-N | 600 | 7.03
Kuku at N. Johnstone Farm Bridge | Nitrite Nitrogen (NO2) | 2017-01-10 12:00 | 0.003 | Investigation - Ohau Waikawa, SOE Reporting - Rivers | Ion Chromatography following USEPA 300.0 (modified) | g/m3-N | 600 | 7.03
Kuku at N. Johnstone Farm Bridge | SIN (Soluble Inorganic nitrogen) | 2017-01-10 12:00 | 0.4980 | Investigation - Ohau Waikawa, SOE Reporting - Rivers | Calculated (NH4 + TON) | g/m3-N | 300 | 7.03
Kuku at N. Johnstone Farm Bridge | Total Nitrogen | 2017-01-10 12:00 | 0.8800 | Investigation - Ohau Waikawa, SOE Reporting - Rivers | Flow Injection Autoanalyser following APHA 21st Edition Method 4500-NO3 I. Persulphate digestion follows APHA |  | 600 | 7.03
Kuku at N. Johnstone Farm Bridge | Total Phosphorus | 2017-01-10 12:00 | 0.07900 | Investigation - Ohau Waikawa, SOE Reporting - Rivers | Flow Injection Autoanalyser following APHA 21st Edition Method 4500-P G. Persulphate digestion follows APHA 21 |  | 600 | 7.03
Kuku at N. Johnstone Farm Bridge | Ammoniacal Nitrogen (NH4) | 2017-02-10 12:45 | 0.0200 | Investigation - Ohau Waikawa, SOE Reporting - Rivers | Flow Injection Autoanalyser following APHA 21st Edition Method 4500 NH3 H. | g/m3 | 600 | 7.67
Kuku at N. Johnstone Farm Bridge | Dissolved Reactive Phosphorus | 2017-02-10 12:45 | 0.01700 | Investigation - Ohau Waikawa, SOE Reporting - Rivers | Flow Injection Autoanalyser following APHA 21st Edition Method 4500-P G. |  | 600 | 7.67
Kuku at N. Johnstone Farm Bridge | Dissolved Oxygen Concentration | 2017-02-10 12:45 | 11.530 | Investigation - Ohau Waikawa, SOE Reporting - Rivers |  | g/m3 | 600 | 7.67
Kuku at N. Johnstone Farm Bridge | pH | 2017-02-10 12:45 | 7.670 | Investigation - Ohau Waikawa, SOE Reporting - Rivers |  | pH | 600 | 7.67
Kuku at N. Johnstone Farm Bridge | Nitrate Nitrogen (NO3) | 2017-02-10 12:45 | 0.8400 | Investigation - Ohau Waikawa, SOE Reporting - Rivers | Ion Chromatography following USEPA 300.0 (modified) | g/m3-N | 600 | 7.67
Kuku at N. Johnstone Farm Bridge | Nitrite Nitrogen (NO2) | 2017-02-10 12:45 | 0.006 | Investigation - Ohau Waikawa, SOE Reporting - Rivers | Ion Chromatography following USEPA 300.0 (modified) | g/m3-N | 600 | 7.67
Kuku at N. Johnstone Farm Bridge | SIN (Soluble Inorganic nitrogen) | 2017-02-10 12:45 | 0.8660 | Investigation - Ohau Waikawa, SOE Reporting - Rivers | Calculated (NH4 + TON) | g/m3-N | 300 | 7.67
Kuku at N. Johnstone Farm Bridge | Total Nitrogen | 2017-02-10 12:45 | 1.250 | Investigation - Ohau Waikawa, SOE Reporting - Rivers | Flow Injection Autoanalyser following APHA 21st Edition Method 4500-NO3 I. Persulphate digestion follows APHA |  | 600 | 7.67
Kuku at N. Johnstone Farm Bridge | Total Phosphorus | 2017-02-10 12:45 | 0.03700 | Investigation - Ohau Waikawa, SOE Reporting - Rivers | Flow Injection Autoanalyser following APHA 21st Edition Method 4500-P G. Persulphate digestion follows APHA 21 |  | 600 | 7.67
Kuku at N. Johnstone Farm Bridge | ASPM (Macroinvertebrate Average Score Per Metric) | 2017-02-27 | 0.203 |  |  |  | 200
Kuku at N. Johnstone Farm Bridge | MCI (Macroinvertebrate Community Index) | 2017-02-27 | 87.00 |  |  |  | 200
Kuku at N. Johnstone Farm Bridge | QMCI (Quantitative Macroinvertebrate Community Index) | 2017-02-27 | 4.860 |  |  |  | 200
Kuku at N. Johnstone Farm Bridge | Ammoniacal Nitrogen (NH4) | 2017-03-07 12:45 | <0.0100 | Investigation - Ohau Waikawa, SOE Reporting - Rivers | Flow Injection Autoanalyser following APHA 21st Edition Method 4500 NH3 H. | g/m3 | 600 | 7.03
Kuku at N. Johnstone Farm Bridge | Dissolved Reactive Phosphorus | 2017-03-07 12:45 | 0.01200 | Investigation - Ohau Waikawa, SOE Reporting - Rivers | Flow Injection Autoanalyser following APHA 21st Edition Method 4500-P G. |  | 600 | 7.03
Kuku at N. Johnstone Farm Bridge | Dissolved Oxygen Concentration | 2017-03-07 12:45 | 11.720 | Investigation - Ohau Waikawa, SOE Reporting - Rivers |  | g/m3 | 600 | 7.03
Kuku at N. Johnstone Farm Bridge | pH | 2017-03-07 12:45 | 7.030 | Investigation - Ohau Waikawa, SOE Reporting - Rivers |  | pH | 600 | 7.03
Kuku at N. Johnstone Farm Bridge | Nitrate Nitrogen (NO3) | 2017-03-07 12:45 | 0.9000 | Investigation - Ohau Waikawa, SOE Reporting - Rivers | Ion Chromatography following USEPA 300.0 (modified) | g/m3-N | 600 | 7.03
Kuku at N. Johnstone Farm Bridge | Nitrite Nitrogen (NO2) | 2017-03-07 12:45 | 0.004 | Investigation - Ohau Waikawa, SOE Reporting - Rivers | Ion Chromatography following USEPA 300.0 (modified) | g/m3-N | 600 | 7.03
Kuku at N. Johnstone Farm Bridge | SIN (Soluble Inorganic nitrogen) | 2017-03-07 12:45 | 0.9090 | Investigation - Ohau Waikawa, SOE Reporting - Rivers | Calculated (NH4 + TON) | g/m3-N | 300 | 7.03
Kuku at N. Johnstone Farm Bridge | Total Nitrogen | 2017-03-07 12:45 | 1.070 | Investigation - Ohau Waikawa, SOE Reporting - Rivers | Flow Injection Autoanalyser following APHA 21st Edition Method 4500-NO3 I. Persulphate digestion follows APHA |  | 600 | 7.03
Kuku at N. Johnstone Farm Bridge | Total Phosphorus | 2017-03-07 12:45 | 0.05000 | Investigation - Ohau Waikawa, SOE Reporting - Rivers | Flow Injection Autoanalyser following APHA 21st Edition Method 4500-P G. Persulphate digestion follows APHA 21 |  | 600 | 7.03
Kuku at N. Johnstone Farm Bridge | Ammoniacal Nitrogen (NH4) | 2017-04-04 13:20 | 0.1200 | Investigation - Ohau Waikawa, SOE Reporting - Rivers | Flow Injection Autoanalyser following APHA 21st Edition Method 4500 NH3 H. | g/m3 | 600 | 6.87
Kuku at N. Johnstone Farm Bridge | Dissolved Reactive Phosphorus | 2017-04-04 13:20 | 0.07000 | Investigation - Ohau Waikawa, SOE Reporting - Rivers | Flow Injection Autoanalyser following APHA 21st Edition Method 4500-P G. |  | 500 | 6.87
Kuku at N. Johnstone Farm Bridge | Dissolved Oxygen Concentration | 2017-04-04 13:20 | 8.930 | Investigation - Ohau Waikawa, SOE Reporting - Rivers |  | g/m3 | 600 | 6.87
Kuku at N. Johnstone Farm Bridge | pH | 2017-04-04 13:20 | 6.870 | Investigation - Ohau Waikawa, SOE Reporting - Rivers |  | pH | 600 | 6.87
Kuku at N. Johnstone Farm Bridge | Nitrate Nitrogen (NO3) | 2017-04-04 13:20 | 0.3600 | Investigation - Ohau Waikawa, SOE Reporting - Rivers | Ion Chromatography following USEPA 300.0 (modified) | g/m3-N | 600 | 6.87
Kuku at N. Johnstone Farm Bridge | Nitrite Nitrogen (NO2) | 2017-04-04 13:20 | 0.007 | Investigation - Ohau Waikawa, SOE Reporting - Rivers | Ion Chromatography following USEPA 300.0 (modified) | g/m3-N | 600 | 6.87
Kuku at N. Johnstone Farm Bridge | SIN (Soluble Inorganic nitrogen) | 2017-04-04 13:20 | 0.4870 | Investigation - Ohau Waikawa, SOE Reporting - Rivers | Calculated (NH4 + TON) | g/m3-N | 300 | 6.87
Kuku at N. Johnstone Farm Bridge | Total Nitrogen | 2017-04-04 13:20 | 2.040 | Investigation - Ohau Waikawa, SOE Reporting - Rivers | Flow Injection Autoanalyser following APHA 21st Edition Method 4500-NO3 I. Persulphate digestion follows APHA |  | 600 | 6.87
Kuku at N. Johnstone Farm Bridge | Total Phosphorus | 2017-04-04 13:20 | 0.3510 | Investigation - Ohau Waikawa, SOE Reporting - Rivers | Flow Injection Autoanalyser following APHA 21st Edition Method 4500-P G. Persulphate digestion follows APHA 21 |  | 500 | 6.87
Kuku at N. Johnstone Farm Bridge | Dissolved Reactive Phosphorus | 2017-05-02 13:55 | 0.01500 | Investigation - Ohau Waikawa, SOE Reporting - Rivers | Flow Injection Autoanalyser following APHA 21st Edition Method 4500-P G. |  | 600
Kuku at N. Johnstone Farm Bridge | Nitrate Nitrogen (NO3) | 2017-05-02 13:55 | 0.9860 | Investigation - Ohau Waikawa, SOE Reporting - Rivers | Ion Chromatography following USEPA 300.0 (modified) | g/m3-N | 600
Kuku at N. Johnstone Farm Bridge | Nitrite Nitrogen (NO2) | 2017-05-02 13:55 | 0.005 | Investigation - Ohau Waikawa, SOE Reporting - Rivers | Ion Chromatography following USEPA 300.0 (modified) | g/m3-N | 600
Kuku at N. Johnstone Farm Bridge | SIN (Soluble Inorganic nitrogen) | 2017-05-02 13:55 | 1.0110 | Investigation - Ohau Waikawa, SOE Reporting - Rivers | Calculated (NH4 + TON) | g/m3-N | 300
Kuku at N. Johnstone Farm Bridge | Total Nitrogen | 2017-05-02 13:55 | 1.260 | Investigation - Ohau Waikawa, SOE Reporting - Rivers | Flow Injection Autoanalyser following APHA 21st Edition Method 4500-NO3 I. Persulphate digestion follows APHA |  | 600
Kuku at N. Johnstone Farm Bridge | Total Phosphorus | 2017-05-02 13:55 | 0.04000 | Investigation - Ohau Waikawa, SOE Reporting - Rivers | Flow Injection Autoanalyser following APHA 21st Edition Method 4500-P G. Persulphate digestion follows APHA 21 |  | 600
Kuku at N. Johnstone Farm Bridge | Ammoniacal Nitrogen (NH4) | 2017-06-06 12:51 | 0.0200 | Investigation - Ohau Waikawa, SOE Reporting - Rivers | Flow Injection Autoanalyser following APHA 21st Edition Method 4500 NH3 H. | g/m3 | 600 | 7.22
Kuku at N. Johnstone Farm Bridge | Dissolved Reactive Phosphorus | 2017-06-06 12:51 | 0.01100 | Investigation - Ohau Waikawa, SOE Reporting - Rivers | Flow Injection Autoanalyser following APHA 21st Edition Method 4500-P G. |  | 600 | 7.22
Kuku at N. Johnstone Farm Bridge | Dissolved Oxygen Concentration | 2017-06-06 12:51 | 11.180 | Investigation - Ohau Waikawa, SOE Reporting - Rivers |  | g/m3 | 600 | 7.22
Kuku at N. Johnstone Farm Bridge | pH | 2017-06-06 12:51 | 7.220 | Investigation - Ohau Waikawa, SOE Reporting - Rivers |  | pH | 600 | 7.22
Kuku at N. Johnstone Farm Bridge | Nitrate Nitrogen (NO3) | 2017-06-06 12:51 | 1.3200 | Investigation - Ohau Waikawa, SOE Reporting - Rivers | Ion Chromatography following USEPA 300.0 (modified) | g/m3-N | 600 | 7.22
Kuku at N. Johnstone Farm Bridge | Nitrite Nitrogen (NO2) | 2017-06-06 12:51 | 0.004 | Investigation - Ohau Waikawa, SOE Reporting - Rivers | Ion Chromatography following USEPA 300.0 (modified) | g/m3-N | 600 | 7.22
Kuku at N. Johnstone Farm Bridge | SIN (Soluble Inorganic nitrogen) | 2017-06-06 12:51 | 1.3440 | Investigation - Ohau Waikawa, SOE Reporting - Rivers | Calculated (NH4 + TON) | g/m3-N | 300 | 7.22
Kuku at N. Johnstone Farm Bridge | Total Nitrogen | 2017-06-06 12:51 | 1.400 | Investigation - Ohau Waikawa, SOE Reporting - Rivers | Flow Injection Autoanalyser following APHA 21st Edition Method 4500-NO3 I. Persulphate digestion follows APHA |  | 600 | 7.22
Kuku at N. Johnstone Farm Bridge | Total Phosphorus | 2017-06-06 12:51 | 0.02800 | Investigation - Ohau Waikawa, SOE Reporting - Rivers | Flow Injection Autoanalyser following APHA 21st Edition Method 4500-P G. Persulphate digestion follows APHA 21 |  | 600 | 7.22
Kuku at N. Johnstone Farm Bridge | Ammoniacal Nitrogen (NH4) | 2017-07-04 14:00 | 0.0600 | Investigation - Ohau Waikawa, SOE Reporting - Rivers | Flow Injection Autoanalyser following APHA 21st Edition Method 4500 NH3 H. | g/m3 | 600 | 7.12
Kuku at N. Johnstone Farm Bridge | Dissolved Reactive Phosphorus | 2017-07-04 14:00 | 0.01100 | Investigation - Ohau Waikawa, SOE Reporting - Rivers | Flow Injection Autoanalyser following APHA 21st Edition Method 4500-P G. |  | 600 | 7.12
Kuku at N. Johnstone Farm Bridge | Dissolved Oxygen Concentration | 2017-07-04 14:00 | 11.520 | Investigation - Ohau Waikawa, SOE Reporting - Rivers |  | g/m3 | 600 | 7.12
Kuku at N. Johnstone Farm Bridge | pH | 2017-07-04 14:00 | 7.120 | Investigation - Ohau Waikawa, SOE Reporting - Rivers |  | pH | 600 | 7.12
Kuku at N. Johnstone Farm Bridge | Nitrate Nitrogen (NO3) | 2017-07-04 14:00 | 1.1900 | Investigation - Ohau Waikawa, SOE Reporting - Rivers | Ion Chromatography following USEPA 300.0 (modified) | g/m3-N | 600 | 7.12
Kuku at N. Johnstone Farm Bridge | Nitrite Nitrogen (NO2) | 2017-07-04 14:00 | 0.010 | Investigation - Ohau Waikawa, SOE Reporting - Rivers | Ion Chromatography following USEPA 300.0 (modified) | g/m3-N | 600 | 7.12
Kuku at N. Johnstone Farm Bridge | SIN (Soluble Inorganic nitrogen) | 2017-07-04 14:00 | 1.2600 | Investigation - Ohau Waikawa, SOE Reporting - Rivers | Calculated (NH4 + TON) | g/m3-N | 300 | 7.12
Kuku at N. Johnstone Farm Bridge | Total Nitrogen | 2017-07-04 14:00 | 1.400 | Investigation - Ohau Waikawa, SOE Reporting - Rivers | Flow Injection Autoanalyser following APHA 21st Edition Method 4500-NO3 I. Persulphate digestion follows APHA |  | 600 | 7.12
Kuku at N. Johnstone Farm Bridge | Total Phosphorus | 2017-07-04 14:00 | 0.03400 | Investigation - Ohau Waikawa, SOE Reporting - Rivers | Flow Injection Autoanalyser following APHA 21st Edition Method 4500-P G. Persulphate digestion follows APHA 21 |  | 600 | 7.12
Kuku at N. Johnstone Farm Bridge | Dissolved Reactive Phosphorus | 2017-08-08 12:30 | 0.01000 | Investigation - Ohau Waikawa, SOE Reporting - Rivers | Flow Injection Autoanalyser following APHA 21st Edition Method 4500-P G. |  | 600 | 6.89
Kuku at N. Johnstone Farm Bridge | Dissolved Oxygen Concentration | 2017-08-08 12:30 | 10.430 | Investigation - Ohau Waikawa, SOE Reporting - Rivers |  | g/m3 | 600 | 6.89
Kuku at N. Johnstone Farm Bridge | pH | 2017-08-08 12:30 | 6.890 | Investigation - Ohau Waikawa, SOE Reporting - Rivers |  | pH | 600 | 6.89
Kuku at N. Johnstone Farm Bridge | Nitrate Nitrogen (NO3) | 2017-08-08 12:30 | 1.4100 | Investigation - Ohau Waikawa, SOE Reporting - Rivers | Ion Chromatography following USEPA 300.0 (modified) | g/m3-N | 600 | 6.89
Kuku at N. Johnstone Farm Bridge | Nitrite Nitrogen (NO2) | 2017-08-08 12:30 | 0.003 | Investigation - Ohau Waikawa, SOE Reporting - Rivers | Ion Chromatography following USEPA 300.0 (modified) | g/m3-N | 600 | 6.89
Kuku at N. Johnstone Farm Bridge | SIN (Soluble Inorganic nitrogen) | 2017-08-08 12:30 | 1.4330 | Investigation - Ohau Waikawa, SOE Reporting - Rivers | Calculated (NH4 + TON) | g/m3-N | 300 | 6.89
Kuku at N. Johnstone Farm Bridge | Total Nitrogen | 2017-08-08 12:30 | 1.500 | Investigation - Ohau Waikawa, SOE Reporting - Rivers | Flow Injection Autoanalyser following APHA 21st Edition Method 4500-NO3 I. Persulphate digestion follows APHA |  | 600 | 6.89
Kuku at N. Johnstone Farm Bridge | Total Phosphorus | 2017-08-08 12:30 | 0.03600 | Investigation - Ohau Waikawa, SOE Reporting - Rivers | Flow Injection Autoanalyser following APHA 21st Edition Method 4500-P G. Persulphate digestion follows APHA 21 |  | 600 | 6.89
Kuku at N. Johnstone Farm Bridge | Ammoniacal Nitrogen (NH4) | 2017-09-05 14:15 | <0.0100 | Investigation - Ohau Waikawa, SOE Reporting - Rivers | Flow Injection Autoanalyser following APHA 21st Edition Method 4500 NH3 H. | g/m3 | 600 | 7.44
Kuku at N. Johnstone Farm Bridge | Dissolved Reactive Phosphorus | 2017-09-05 14:15 | 0.01100 | Investigation - Ohau Waikawa, SOE Reporting - Rivers | Flow Injection Autoanalyser following APHA 21st Edition Method 4500-P G. |  | 600 | 7.44
Kuku at N. Johnstone Farm Bridge | Dissolved Oxygen Concentration | 2017-09-05 14:15 | 11.040 | Investigation - Ohau Waikawa, SOE Reporting - Rivers |  | g/m3 | 600 | 7.44
Kuku at N. Johnstone Farm Bridge | pH | 2017-09-05 14:15 | 7.440 | Investigation - Ohau Waikawa, SOE Reporting - Rivers |  | pH | 600 | 7.44
Kuku at N. Johnstone Farm Bridge | Nitrate Nitrogen (NO3) | 2017-09-05 14:15 | 1.6000 | Investigation - Ohau Waikawa, SOE Reporting - Rivers | Ion Chromatography following USEPA 300.0 (modified) | g/m3-N | 600 | 7.44
Kuku at N. Johnstone Farm Bridge | Nitrite Nitrogen (NO2) | 2017-09-05 14:15 | 0.006 | Investigation - Ohau Waikawa, SOE Reporting - Rivers | Ion Chromatography following USEPA 300.0 (modified) | g/m3-N | 600 | 7.44
Kuku at N. Johnstone Farm Bridge | SIN (Soluble Inorganic nitrogen) | 2017-09-05 14:15 | 1.6110 | Investigation - Ohau Waikawa, SOE Reporting - Rivers | Calculated (NH4 + TON) | g/m3-N | 300 | 7.44
Kuku at N. Johnstone Farm Bridge | Total Nitrogen | 2017-09-05 14:15 | 1.710 | Investigation - Ohau Waikawa, SOE Reporting - Rivers | Flow Injection Autoanalyser following APHA 21st Edition Method 4500-NO3 I. Persulphate digestion follows APHA |  | 600 | 7.44
Kuku at N. Johnstone Farm Bridge | Total Phosphorus | 2017-09-05 14:15 | 0.02600 | Investigation - Ohau Waikawa, SOE Reporting - Rivers | Flow Injection Autoanalyser following APHA 21st Edition Method 4500-P G. Persulphate digestion follows APHA 21 |  | 600 | 7.44
Kuku at N. Johnstone Farm Bridge | Ammoniacal Nitrogen (NH4) | 2017-10-03 13:28 | <0.0100 | Investigation - Ohau Waikawa, SOE Reporting - Rivers | Flow Injection Autoanalyser following APHA 21st Edition Method 4500 NH3 H. | g/m3 | 600 | 7.2
Kuku at N. Johnstone Farm Bridge | Dissolved Reactive Phosphorus | 2017-10-03 13:28 | 0.01400 | Investigation - Ohau Waikawa, SOE Reporting - Rivers | Flow Injection Autoanalyser following APHA 21st Edition Method 4500-P G. |  | 600 | 7.2
Kuku at N. Johnstone Farm Bridge | Dissolved Oxygen Concentration | 2017-10-03 13:28 | 11.730 | Investigation - Ohau Waikawa, SOE Reporting - Rivers |  | g/m3 | 600 | 7.2
Kuku at N. Johnstone Farm Bridge | pH | 2017-10-03 13:28 | 7.200 | Investigation - Ohau Waikawa, SOE Reporting - Rivers |  | pH | 600 | 7.2
Kuku at N. Johnstone Farm Bridge | Nitrate Nitrogen (NO3) | 2017-10-03 13:28 | 1.1600 | Investigation - Ohau Waikawa, SOE Reporting - Rivers | Ion Chromatography following USEPA 300.0 (modified) | g/m3-N | 600 | 7.2
Kuku at N. Johnstone Farm Bridge | Nitrite Nitrogen (NO2) | 2017-10-03 13:28 | 0.002 | Investigation - Ohau Waikawa, SOE Reporting - Rivers | Ion Chromatography following USEPA 300.0 (modified) | g/m3-N | 600 | 7.2
Kuku at N. Johnstone Farm Bridge | SIN (Soluble Inorganic nitrogen) | 2017-10-03 13:28 | 1.1670 | Investigation - Ohau Waikawa, SOE Reporting - Rivers | Calculated (NH4 + TON) | g/m3-N | 300 | 7.2
Kuku at N. Johnstone Farm Bridge | Total Nitrogen | 2017-10-03 13:28 | 1.320 | Investigation - Ohau Waikawa, SOE Reporting - Rivers | Flow Injection Autoanalyser following APHA 21st Edition Method 4500-NO3 I. Persulphate digestion follows APHA |  | 600 | 7.2
Kuku at N. Johnstone Farm Bridge | Total Phosphorus | 2017-10-03 13:28 | 0.03500 | Investigation - Ohau Waikawa, SOE Reporting - Rivers | Flow Injection Autoanalyser following APHA 21st Edition Method 4500-P G. Persulphate digestion follows APHA 21 |  | 600 | 7.2
Kuku at N. Johnstone Farm Bridge | Ammoniacal Nitrogen (NH4) | 2017-11-07 13:12 | <0.0100 | Investigation - Ohau Waikawa, SOE Reporting - Rivers | Flow Injection Autoanalyser following APHA 21st Edition Method 4500 NH3 H. | g/m3 | 600 | 7.61
Kuku at N. Johnstone Farm Bridge | Dissolved Reactive Phosphorus | 2017-11-07 13:12 | 0.005000 | Investigation - Ohau Waikawa, SOE Reporting - Rivers | Flow Injection Autoanalyser following APHA 21st Edition Method 4500-P G. |  | 600 | 7.61
Kuku at N. Johnstone Farm Bridge | Dissolved Oxygen Concentration | 2017-11-07 13:12 | 13.020 | Investigation - Ohau Waikawa, SOE Reporting - Rivers |  | g/m3 | 600 | 7.61
Kuku at N. Johnstone Farm Bridge | pH | 2017-11-07 13:12 | 7.610 | Investigation - Ohau Waikawa, SOE Reporting - Rivers |  | pH | 600 | 7.61
Kuku at N. Johnstone Farm Bridge | Nitrate Nitrogen (NO3) | 2017-11-07 13:12 | 1.4500 | Investigation - Ohau Waikawa, SOE Reporting - Rivers | Ion Chromatography following USEPA 300.0 (modified) | g/m3-N | 600 | 7.61
Kuku at N. Johnstone Farm Bridge | Nitrite Nitrogen (NO2) | 2017-11-07 13:12 | 0.003 | Investigation - Ohau Waikawa, SOE Reporting - Rivers | Ion Chromatography following USEPA 300.0 (modified) | g/m3-N | 600 | 7.61
Kuku at N. Johnstone Farm Bridge | SIN (Soluble Inorganic nitrogen) | 2017-11-07 13:12 | 1.4580 | Investigation - Ohau Waikawa, SOE Reporting - Rivers | Calculated (NH4 + TON) | g/m3-N | 300 | 7.61
Kuku at N. Johnstone Farm Bridge | Total Nitrogen | 2017-11-07 13:12 | 1.650 | Investigation - Ohau Waikawa, SOE Reporting - Rivers | Flow Injection Autoanalyser following APHA 21st Edition Method 4500-NO3 I. Persulphate digestion follows APHA |  | 600 | 7.61
Kuku at N. Johnstone Farm Bridge | Total Phosphorus | 2017-11-07 13:12 | 0.01900 | Investigation - Ohau Waikawa, SOE Reporting - Rivers | Flow Injection Autoanalyser following APHA 21st Edition Method 4500-P G. Persulphate digestion follows APHA 21 |  | 600 | 7.61
Kuku at N. Johnstone Farm Bridge | Ammoniacal Nitrogen (NH4) | 2017-12-05 09:03 | <0.0100 | Investigation - Ohau Waikawa, SOE Reporting - Rivers | Flow Injection Autoanalyser following APHA 21st Edition Method 4500 NH3 H. | g/m3 | 600 | 9.62
Kuku at N. Johnstone Farm Bridge | Dissolved Reactive Phosphorus | 2017-12-05 09:03 | 0.007000 | Investigation - Ohau Waikawa, SOE Reporting - Rivers | Flow Injection Autoanalyser following APHA 21st Edition Method 4500-P G. |  | 600 | 9.62
Kuku at N. Johnstone Farm Bridge | Dissolved Oxygen Concentration | 2017-12-05 09:03 | 8.170 | Investigation - Ohau Waikawa, SOE Reporting - Rivers |  | g/m3 | 600 | 9.62
Kuku at N. Johnstone Farm Bridge | pH | 2017-12-05 09:03 | 9.620 | Investigation - Ohau Waikawa, SOE Reporting - Rivers |  | pH | 500 | 9.62
Kuku at N. Johnstone Farm Bridge | Nitrate Nitrogen (NO3) | 2017-12-05 09:03 | 1.5900 | Investigation - Ohau Waikawa, SOE Reporting - Rivers | Ion Chromatography following USEPA 300.0 (modified) | g/m3-N | 600 | 9.62
Kuku at N. Johnstone Farm Bridge | Nitrite Nitrogen (NO2) | 2017-12-05 09:03 | 0.005 | Investigation - Ohau Waikawa, SOE Reporting - Rivers | Ion Chromatography following USEPA 300.0 (modified) | g/m3-N | 600 | 9.62
Kuku at N. Johnstone Farm Bridge | SIN (Soluble Inorganic nitrogen) | 2017-12-05 09:03 | 1.6000 | Investigation - Ohau Waikawa, SOE Reporting - Rivers | Calculated (NH4 + TON) | g/m3-N | 300 | 9.62
Kuku at N. Johnstone Farm Bridge | Total Nitrogen | 2017-12-05 09:03 | 1.670 | Investigation - Ohau Waikawa, SOE Reporting - Rivers | Flow Injection Autoanalyser following APHA 21st Edition Method 4500-NO3 I. Persulphate digestion follows APHA |  | 600 | 9.62
Kuku at N. Johnstone Farm Bridge | Total Phosphorus | 2017-12-05 09:03 | 0.01500 | Investigation - Ohau Waikawa, SOE Reporting - Rivers | Flow Injection Autoanalyser following APHA 21st Edition Method 4500-P G. Persulphate digestion follows APHA 21 |  | 600 | 9.62
Kuku at N. Johnstone Farm Bridge | Dissolved Reactive Phosphorus | 2018-01-09 11:00 | 0.01100 | Investigation - Ohau Waikawa, SOE Reporting - Rivers | Flow Injection Autoanalyser following APHA 21st Edition Method 4500-P G. |  | 600
Kuku at N. Johnstone Farm Bridge | Dissolved Oxygen Concentration | 2018-01-09 11:00 | 5.140 | Investigation - Ohau Waikawa, SOE Reporting - Rivers |  | g/m3 | 600
Kuku at N. Johnstone Farm Bridge | Nitrate Nitrogen (NO3) | 2018-01-09 11:00 | 1.0700 | Investigation - Ohau Waikawa, SOE Reporting - Rivers | Ion Chromatography following USEPA 300.0 (modified) | g/m3-N | 600
Kuku at N. Johnstone Farm Bridge | Nitrite Nitrogen (NO2) | 2018-01-09 11:00 | 0.007 | Investigation - Ohau Waikawa, SOE Reporting - Rivers | Ion Chromatography following USEPA 300.0 (modified) | g/m3-N | 600
Kuku at N. Johnstone Farm Bridge | SIN (Soluble Inorganic nitrogen) | 2018-01-09 11:00 | 1.0820 | Investigation - Ohau Waikawa, SOE Reporting - Rivers | Calculated (NH4 + TON) | g/m3-N | 300
Kuku at N. Johnstone Farm Bridge | Total Nitrogen | 2018-01-09 11:00 | 1.220 | Investigation - Ohau Waikawa, SOE Reporting - Rivers | Flow Injection Autoanalyser following APHA 21st Edition Method 4500-NO3 I. Persulphate digestion follows APHA |  | 600
Kuku at N. Johnstone Farm Bridge | Total Phosphorus | 2018-01-09 11:00 | 0.01300 | Investigation - Ohau Waikawa, SOE Reporting - Rivers | Flow Injection Autoanalyser following APHA 21st Edition Method 4500-P G. Persulphate digestion follows APHA 21 |  | 600
Kuku at N. Johnstone Farm Bridge | Ammoniacal Nitrogen (NH4) | 2018-02-07 09:17 | <0.0100 | Investigation - Ohau Waikawa, SOE Reporting - Rivers | Flow Injection Autoanalyser following APHA 21st Edition Method 4500 NH3 H. | g/m3 | 600 | 7.5
Kuku at N. Johnstone Farm Bridge | Dissolved Reactive Phosphorus | 2018-02-07 09:17 | <0.005000 | Investigation - Ohau Waikawa, SOE Reporting - Rivers | Flow Injection Autoanalyser following APHA 21st Edition Method 4500-P G. |  | 600 | 7.5
Kuku at N. Johnstone Farm Bridge | Dissolved Oxygen Concentration | 2018-02-07 09:17 | 2.500 | Investigation - Ohau Waikawa, SOE Reporting - Rivers |  | g/m3 | 500 | 7.5
Kuku at N. Johnstone Farm Bridge | pH | 2018-02-07 09:17 | 7.500 | Investigation - Ohau Waikawa, SOE Reporting - Rivers |  | pH | 600 | 7.5
Kuku at N. Johnstone Farm Bridge | Nitrate Nitrogen (NO3) | 2018-02-07 09:17 | 0.7540 | Investigation - Ohau Waikawa, SOE Reporting - Rivers | Ion Chromatography following USEPA 300.0 (modified) | g/m3-N | 600 | 7.5
Kuku at N. Johnstone Farm Bridge | Nitrite Nitrogen (NO2) | 2018-02-07 09:17 | 0.008 | Investigation - Ohau Waikawa, SOE Reporting - Rivers | Ion Chromatography following USEPA 300.0 (modified) | g/m3-N | 600 | 7.5
Kuku at N. Johnstone Farm Bridge | SIN (Soluble Inorganic nitrogen) | 2018-02-07 09:17 | 0.7670 | Investigation - Ohau Waikawa, SOE Reporting - Rivers | Calculated (NH4 + TON) | g/m3-N | 300 | 7.5
Kuku at N. Johnstone Farm Bridge | Total Nitrogen | 2018-02-07 09:17 | 0.8700 | Investigation - Ohau Waikawa, SOE Reporting - Rivers | Flow Injection Autoanalyser following APHA 21st Edition Method 4500-NO3 I. Persulphate digestion follows APHA |  | 600 | 7.5
Kuku at N. Johnstone Farm Bridge | Total Phosphorus | 2018-02-07 09:17 | 0.01400 | Investigation - Ohau Waikawa, SOE Reporting - Rivers | Flow Injection Autoanalyser following APHA 21st Edition Method 4500-P G. Persulphate digestion follows APHA 21 |  | 600 | 7.5
Kuku at N. Johnstone Farm Bridge | Ammoniacal Nitrogen (NH4) | 2018-03-06 09:07 | 0.0600 | Investigation - Ohau Waikawa, SOE Reporting - Rivers | Flow Injection Autoanalyser following APHA 21st Edition Method 4500 NH3 H. | g/m3 | 600 | 8.23
Kuku at N. Johnstone Farm Bridge | Dissolved Reactive Phosphorus | 2018-03-06 09:07 | 0.01000 | Investigation - Ohau Waikawa, SOE Reporting - Rivers | Flow Injection Autoanalyser following APHA 21st Edition Method 4500-P G. |  | 600 | 8.23
Kuku at N. Johnstone Farm Bridge | Dissolved Oxygen Concentration | 2018-03-06 09:07 | 7.030 | Investigation - Ohau Waikawa, SOE Reporting - Rivers |  | g/m3 | 600 | 8.23
Kuku at N. Johnstone Farm Bridge | pH | 2018-03-06 09:07 | 8.230 | Investigation - Ohau Waikawa, SOE Reporting - Rivers |  | pH | 600 | 8.23
Kuku at N. Johnstone Farm Bridge | Nitrate Nitrogen (NO3) | 2018-03-06 09:07 | 0.8890 | Investigation - Ohau Waikawa, SOE Reporting - Rivers | Ion Chromatography following USEPA 300.0 (modified) | g/m3-N | 600 | 8.23
Kuku at N. Johnstone Farm Bridge | Nitrite Nitrogen (NO2) | 2018-03-06 09:07 | 0.005 | Investigation - Ohau Waikawa, SOE Reporting - Rivers | Ion Chromatography following USEPA 300.0 (modified) | g/m3-N | 600 | 8.23
Kuku at N. Johnstone Farm Bridge | SIN (Soluble Inorganic nitrogen) | 2018-03-06 09:07 | 0.9540 | Investigation - Ohau Waikawa, SOE Reporting - Rivers | Calculated (NH4 + TON) | g/m3-N | 300 | 8.23
Kuku at N. Johnstone Farm Bridge | Total Nitrogen | 2018-03-06 09:07 | 1.050 | Investigation - Ohau Waikawa, SOE Reporting - Rivers | Flow Injection Autoanalyser following APHA 21st Edition Method 4500-NO3 I. Persulphate digestion follows APHA |  | 600 | 8.23
Kuku at N. Johnstone Farm Bridge | Total Phosphorus | 2018-03-06 09:07 | 0.04400 | Investigation - Ohau Waikawa, SOE Reporting - Rivers | Flow Injection Autoanalyser following APHA 21st Edition Method 4500-P G. Persulphate digestion follows APHA 21 |  | 600 | 8.23
Kuku at N. Johnstone Farm Bridge | ASPM (Macroinvertebrate Average Score Per Metric) | 2018-03-14 | 0.175 |  |  |  | 200
Kuku at N. Johnstone Farm Bridge | MCI (Macroinvertebrate Community Index) | 2018-03-14 | 83.53 |  |  |  | 200
Kuku at N. Johnstone Farm Bridge | QMCI (Quantitative Macroinvertebrate Community Index) | 2018-03-14 | 4.050 |  |  |  | 200
Kuku at N. Johnstone Farm Bridge | Ammoniacal Nitrogen (NH4) | 2018-04-03 10:18 | 0.0200 | Investigation - Ohau Waikawa, SOE Reporting - Rivers | Flow Injection Autoanalyser following APHA 21st Edition Method 4500 NH3 H. | g/m3 | 600 | 8.68
Kuku at N. Johnstone Farm Bridge | Dissolved Reactive Phosphorus | 2018-04-03 10:18 | 0.01200 | Investigation - Ohau Waikawa, SOE Reporting - Rivers | Flow Injection Autoanalyser following APHA 21st Edition Method 4500-P G. |  | 600 | 8.68
Kuku at N. Johnstone Farm Bridge | Dissolved Oxygen Concentration | 2018-04-03 10:18 | 8.160 | Investigation - Ohau Waikawa, SOE Reporting - Rivers |  | g/m3 | 600 | 8.68
Kuku at N. Johnstone Farm Bridge | pH | 2018-04-03 10:18 | 8.680 | Investigation - Ohau Waikawa, SOE Reporting - Rivers |  | pH | 600 | 8.68
Kuku at N. Johnstone Farm Bridge | Nitrate Nitrogen (NO3) | 2018-04-03 10:18 | 0.6690 | Investigation - Ohau Waikawa, SOE Reporting - Rivers | Ion Chromatography following USEPA 300.0 (modified) | g/m3-N | 600 | 8.68
Kuku at N. Johnstone Farm Bridge | Nitrite Nitrogen (NO2) | 2018-04-03 10:18 | 0.004 | Investigation - Ohau Waikawa, SOE Reporting - Rivers | Ion Chromatography following USEPA 300.0 (modified) | g/m3-N | 600 | 8.68
Kuku at N. Johnstone Farm Bridge | SIN (Soluble Inorganic nitrogen) | 2018-04-03 10:18 | 0.6930 | Investigation - Ohau Waikawa, SOE Reporting - Rivers | Calculated (NH4 + TON) | g/m3-N | 300 | 8.68
Kuku at N. Johnstone Farm Bridge | Total Nitrogen | 2018-04-03 10:18 | 0.8500 | Investigation - Ohau Waikawa, SOE Reporting - Rivers | Flow Injection Autoanalyser following APHA 21st Edition Method 4500-NO3 I. Persulphate digestion follows APHA |  | 600 | 8.68
Kuku at N. Johnstone Farm Bridge | Total Phosphorus | 2018-04-03 10:18 | 0.03100 | Investigation - Ohau Waikawa, SOE Reporting - Rivers | Flow Injection Autoanalyser following APHA 21st Edition Method 4500-P G. Persulphate digestion follows APHA 21 |  | 600 | 8.68
Kuku at N. Johnstone Farm Bridge | Ammoniacal Nitrogen (NH4) | 2018-05-08 09:53 | 0.0200 | Investigation - Ohau Waikawa, SOE Reporting - Rivers | Flow Injection Autoanalyser following APHA 21st Edition Method 4500 NH3 H. | g/m3 | 600 | 8.75
Kuku at N. Johnstone Farm Bridge | Dissolved Reactive Phosphorus | 2018-05-08 09:53 | 0.01500 | Investigation - Ohau Waikawa, SOE Reporting - Rivers | Flow Injection Autoanalyser following APHA 21st Edition Method 4500-P G. |  | 600 | 8.75
Kuku at N. Johnstone Farm Bridge | E. coli | 2018-05-08 09:53 | 300.0 | Investigation - Ohau Waikawa, SOE Reporting - Rivers | APHA 21st Edition,9223B:2005 | MPN/100mL | 600 | 8.75
Kuku at N. Johnstone Farm Bridge | Dissolved Oxygen Concentration | 2018-05-08 09:53 | 9.310 | Investigation - Ohau Waikawa, SOE Reporting - Rivers |  | g/m3 | 600 | 8.75
Kuku at N. Johnstone Farm Bridge | pH | 2018-05-08 09:53 | 8.750 | Investigation - Ohau Waikawa, SOE Reporting - Rivers |  | pH | 600 | 8.75
Kuku at N. Johnstone Farm Bridge | Nitrate Nitrogen (NO3) | 2018-05-08 09:53 | 0.6620 | Investigation - Ohau Waikawa, SOE Reporting - Rivers | Ion Chromatography following USEPA 300.0 (modified) | g/m3-N | 600 | 8.75
Kuku at N. Johnstone Farm Bridge | Nitrite Nitrogen (NO2) | 2018-05-08 09:53 | 0.003 | Investigation - Ohau Waikawa, SOE Reporting - Rivers | Ion Chromatography following USEPA 300.0 (modified) | g/m3-N | 600 | 8.75
Kuku at N. Johnstone Farm Bridge | SIN (Soluble Inorganic nitrogen) | 2018-05-08 09:53 | 0.6850 | Investigation - Ohau Waikawa, SOE Reporting - Rivers | Calculated (NH4 + TON) | g/m3-N | 300 | 8.75
Kuku at N. Johnstone Farm Bridge | Total Nitrogen | 2018-05-08 09:53 | 0.8000 | Investigation - Ohau Waikawa, SOE Reporting - Rivers | Flow Injection Autoanalyser following APHA 21st Edition Method 4500-NO3 I. Persulphate digestion follows APHA |  | 600 | 8.75
Kuku at N. Johnstone Farm Bridge | Total Phosphorus | 2018-05-08 09:53 | 0.02500 | Investigation - Ohau Waikawa, SOE Reporting - Rivers | Flow Injection Autoanalyser following APHA 21st Edition Method 4500-P G. Persulphate digestion follows APHA 21 |  | 600 | 8.75
Kuku at N. Johnstone Farm Bridge | Ammoniacal Nitrogen (NH4) | 2018-06-05 10:11 | 0.0200 | Investigation - Ohau Waikawa, SOE Reporting - Rivers | Flow Injection Autoanalyser following APHA 21st Edition Method 4500 NH3 H. | g/m3 | 600 | 8.22
Kuku at N. Johnstone Farm Bridge | Dissolved Reactive Phosphorus | 2018-06-05 10:11 | 0.01400 | Investigation - Ohau Waikawa, SOE Reporting - Rivers | Flow Injection Autoanalyser following APHA 21st Edition Method 4500-P G. |  | 600 | 8.22
Kuku at N. Johnstone Farm Bridge | E. coli | 2018-06-05 10:11 | 350.0 | Investigation - Ohau Waikawa, SOE Reporting - Rivers | APHA 21st Edition,9223B:2005 | MPN/100mL | 600 | 8.22
Kuku at N. Johnstone Farm Bridge | Dissolved Oxygen Concentration | 2018-06-05 10:11 | 9.720 | Investigation - Ohau Waikawa, SOE Reporting - Rivers |  | g/m3 | 600 | 8.22
Kuku at N. Johnstone Farm Bridge | pH | 2018-06-05 10:11 | 8.220 | Investigation - Ohau Waikawa, SOE Reporting - Rivers |  | pH | 600 | 8.22
Kuku at N. Johnstone Farm Bridge | Nitrate Nitrogen (NO3) | 2018-06-05 10:11 | 0.6740 | Investigation - Ohau Waikawa, SOE Reporting - Rivers | Ion Chromatography following USEPA 300.0 (modified) | g/m3-N | 600 | 8.22
Kuku at N. Johnstone Farm Bridge | Nitrite Nitrogen (NO2) | 2018-06-05 10:11 | 0.002 | Investigation - Ohau Waikawa, SOE Reporting - Rivers | Ion Chromatography following USEPA 300.0 (modified) | g/m3-N | 600 | 8.22
Kuku at N. Johnstone Farm Bridge | SIN (Soluble Inorganic nitrogen) | 2018-06-05 10:11 | 0.6960 | Investigation - Ohau Waikawa, SOE Reporting - Rivers | Calculated (NH4 + TON) | g/m3-N | 300 | 8.22
Kuku at N. Johnstone Farm Bridge | Total Nitrogen | 2018-06-05 10:11 | 0.7700 | Investigation - Ohau Waikawa, SOE Reporting - Rivers | Flow Injection Autoanalyser following APHA 21st Edition Method 4500-NO3 I. Persulphate digestion follows APHA |  | 600 | 8.22
Kuku at N. Johnstone Farm Bridge | Total Phosphorus | 2018-06-05 10:11 | 0.03000 | Investigation - Ohau Waikawa, SOE Reporting - Rivers | Flow Injection Autoanalyser following APHA 21st Edition Method 4500-P G. Persulphate digestion follows APHA 21 |  | 600 | 8.22
Kuku at N. Johnstone Farm Bridge | Ammoniacal Nitrogen (NH4) | 2018-07-03 10:03 | 0.0200 | Investigation - Ohau Waikawa, SOE Reporting - Rivers | Flow Injection Autoanalyser following APHA 21st Edition Method 4500 NH3 H. | g/m3 | 600 | 6.94
Kuku at N. Johnstone Farm Bridge | Dissolved Reactive Phosphorus | 2018-07-03 10:03 | 0.01400 | Investigation - Ohau Waikawa, SOE Reporting - Rivers | Flow Injection Autoanalyser following APHA 21st Edition Method 4500-P G. |  | 600 | 6.94
Kuku at N. Johnstone Farm Bridge | E. coli | 2018-07-03 10:03 | 250.0 | Investigation - Ohau Waikawa, SOE Reporting - Rivers | APHA 21st Edition,9223B:2005 | MPN/100mL | 600 | 6.94
Kuku at N. Johnstone Farm Bridge | Dissolved Oxygen Concentration | 2018-07-03 10:03 | 10.510 | Investigation - Ohau Waikawa, SOE Reporting - Rivers |  | g/m3 | 600 | 6.94
Kuku at N. Johnstone Farm Bridge | pH | 2018-07-03 10:03 | 6.940 | Investigation - Ohau Waikawa, SOE Reporting - Rivers |  | pH | 600 | 6.94
Kuku at N. Johnstone Farm Bridge | Nitrate Nitrogen (NO3) | 2018-07-03 10:03 | 0.7180 | Investigation - Ohau Waikawa, SOE Reporting - Rivers | Ion Chromatography following USEPA 300.0 (modified) | g/m3-N | 600 | 6.94
Kuku at N. Johnstone Farm Bridge | Nitrite Nitrogen (NO2) | 2018-07-03 10:03 | 0.003 | Investigation - Ohau Waikawa, SOE Reporting - Rivers | Ion Chromatography following USEPA 300.0 (modified) | g/m3-N | 600 | 6.94
Kuku at N. Johnstone Farm Bridge | SIN (Soluble Inorganic nitrogen) | 2018-07-03 10:03 | 0.7410 | Investigation - Ohau Waikawa, SOE Reporting - Rivers | Calculated (NH4 + TON) | g/m3-N | 300 | 6.94
Kuku at N. Johnstone Farm Bridge | Total Nitrogen | 2018-07-03 10:03 | 0.8800 | Investigation - Ohau Waikawa, SOE Reporting - Rivers | Flow Injection Autoanalyser following APHA 21st Edition Method 4500-NO3 I. Persulphate digestion follows APHA |  | 600 | 6.94
Kuku at N. Johnstone Farm Bridge | Total Phosphorus | 2018-07-03 10:03 | 0.02500 | Investigation - Ohau Waikawa, SOE Reporting - Rivers | Flow Injection Autoanalyser following APHA 21st Edition Method 4500-P G. Persulphate digestion follows APHA 21 |  | 600 | 6.94
Kuku at N. Johnstone Farm Bridge | Ammoniacal Nitrogen (NH4) | 2018-08-07 10:03 | <0.0100 | Investigation - Ohau Waikawa, SOE Reporting - Rivers | Flow Injection Autoanalyser following APHA 21st Edition Method 4500 NH3 H. | g/m3 | 600 | 7.88
Kuku at N. Johnstone Farm Bridge | Dissolved Reactive Phosphorus | 2018-08-07 10:03 | 0.01300 | Investigation - Ohau Waikawa, SOE Reporting - Rivers | Flow Injection Autoanalyser following APHA 21st Edition Method 4500-P G. |  | 600 | 7.88
Kuku at N. Johnstone Farm Bridge | E. coli | 2018-08-07 10:03 | 1300.0 | Investigation - Ohau Waikawa, SOE Reporting - Rivers | APHA 21st Edition,9223B:2005 | MPN/100mL | 600 | 7.88
Kuku at N. Johnstone Farm Bridge | Dissolved Oxygen Concentration | 2018-08-07 10:03 | 9.810 | Investigation - Ohau Waikawa, SOE Reporting - Rivers |  | g/m3 | 600 | 7.88
Kuku at N. Johnstone Farm Bridge | pH | 2018-08-07 10:03 | 7.880 | Investigation - Ohau Waikawa, SOE Reporting - Rivers |  | pH | 600 | 7.88
Kuku at N. Johnstone Farm Bridge | Nitrate Nitrogen (NO3) | 2018-08-07 10:03 | 1.1300 | Investigation - Ohau Waikawa, SOE Reporting - Rivers | Ion Chromatography following USEPA 300.0 (modified) | g/m3-N | 600 | 7.88
Kuku at N. Johnstone Farm Bridge | Nitrite Nitrogen (NO2) | 2018-08-07 10:03 | 0.006 | Investigation - Ohau Waikawa, SOE Reporting - Rivers | Ion Chromatography following USEPA 300.0 (modified) | g/m3-N | 600 | 7.88
Kuku at N. Johnstone Farm Bridge | SIN (Soluble Inorganic nitrogen) | 2018-08-07 10:03 | 1.1410 | Investigation - Ohau Waikawa, SOE Reporting - Rivers | Calculated (NH4 + TON) | g/m3-N | 300 | 7.88
Kuku at N. Johnstone Farm Bridge | Total Nitrogen | 2018-08-07 10:03 | 1.180 | Investigation - Ohau Waikawa, SOE Reporting - Rivers | Flow Injection Autoanalyser following APHA 21st Edition Method 4500-NO3 I. Persulphate digestion follows APHA |  | 600 | 7.88
Kuku at N. Johnstone Farm Bridge | Total Phosphorus | 2018-08-07 10:03 | 0.02700 | Investigation - Ohau Waikawa, SOE Reporting - Rivers | Flow Injection Autoanalyser following APHA 21st Edition Method 4500-P G. Persulphate digestion follows APHA 21 |  | 600 | 7.88
Kuku at N. Johnstone Farm Bridge | Ammoniacal Nitrogen (NH4) | 2018-09-04 10:05 | 0.0100 | Investigation - Ohau Waikawa, SOE Reporting - Rivers | Flow Injection Autoanalyser following APHA 21st Edition Method 4500 NH3 H. | g/m3 | 600 | 7.31
Kuku at N. Johnstone Farm Bridge | Dissolved Reactive Phosphorus | 2018-09-04 10:05 | 0.009000 | Investigation - Ohau Waikawa, SOE Reporting - Rivers | Flow Injection Autoanalyser following APHA 21st Edition Method 4500-P G. |  | 600 | 7.31
Kuku at N. Johnstone Farm Bridge | E. coli | 2018-09-04 10:05 | 520.0 | Investigation - Ohau Waikawa, SOE Reporting - Rivers | APHA 21st Edition,9223B:2005 | MPN/100mL | 600 | 7.31
Kuku at N. Johnstone Farm Bridge | Dissolved Oxygen Concentration | 2018-09-04 10:05 | 11.810 | Investigation - Ohau Waikawa, SOE Reporting - Rivers |  | g/m3 | 600 | 7.31
Kuku at N. Johnstone Farm Bridge | pH | 2018-09-04 10:05 | 7.310 | Investigation - Ohau Waikawa, SOE Reporting - Rivers |  | pH | 600 | 7.31
Kuku at N. Johnstone Farm Bridge | Nitrate Nitrogen (NO3) | 2018-09-04 10:05 | 1.0100 | Investigation - Ohau Waikawa, SOE Reporting - Rivers | Ion Chromatography following USEPA 300.0 (modified) | g/m3-N | 600 | 7.31
Kuku at N. Johnstone Farm Bridge | Nitrite Nitrogen (NO2) | 2018-09-04 10:05 | 0.004 | Investigation - Ohau Waikawa, SOE Reporting - Rivers | Ion Chromatography following USEPA 300.0 (modified) | g/m3-N | 600 | 7.31
Kuku at N. Johnstone Farm Bridge | SIN (Soluble Inorganic nitrogen) | 2018-09-04 10:05 | 1.0240 | Investigation - Ohau Waikawa, SOE Reporting - Rivers | Calculated (NH4 + TON) | g/m3-N | 300 | 7.31
Kuku at N. Johnstone Farm Bridge | Total Nitrogen | 2018-09-04 10:05 | 1.220 | Investigation - Ohau Waikawa, SOE Reporting - Rivers | Flow Injection Autoanalyser following APHA 21st Edition Method 4500-NO3 I. Persulphate digestion follows APHA |  | 600 | 7.31
Kuku at N. Johnstone Farm Bridge | Total Phosphorus | 2018-09-04 10:05 | 0.04300 | Investigation - Ohau Waikawa, SOE Reporting - Rivers | Flow Injection Autoanalyser following APHA 21st Edition Method 4500-P G. Persulphate digestion follows APHA 21 |  | 600 | 7.31
Kuku at N. Johnstone Farm Bridge | Ammoniacal Nitrogen (NH4) | 2018-10-02 08:57 | <0.0100 | Investigation - Ohau Waikawa, SOE Reporting - Rivers | Flow Injection Autoanalyser following APHA 21st Edition Method 4500 NH3 H. | g/m3 | 600 | 8.56
Kuku at N. Johnstone Farm Bridge | Dissolved Reactive Phosphorus | 2018-10-02 08:57 | 0.01000 | Investigation - Ohau Waikawa, SOE Reporting - Rivers | Flow Injection Autoanalyser following APHA 21st Edition Method 4500-P G. |  | 600 | 8.56
Kuku at N. Johnstone Farm Bridge | E. coli | 2018-10-02 08:57 | 1200.0 | Investigation - Ohau Waikawa, SOE Reporting - Rivers | APHA 21st Edition,9223B:2005 | MPN/100mL | 600 | 8.56
Kuku at N. Johnstone Farm Bridge | Dissolved Oxygen Concentration | 2018-10-02 08:57 | 9.760 | Investigation - Ohau Waikawa, SOE Reporting - Rivers |  | g/m3 | 600 | 8.56
Kuku at N. Johnstone Farm Bridge | pH | 2018-10-02 08:57 | 8.560 | Investigation - Ohau Waikawa, SOE Reporting - Rivers |  | pH | 600 | 8.56
Kuku at N. Johnstone Farm Bridge | Nitrate Nitrogen (NO3) | 2018-10-02 08:57 | 1.5200 | Investigation - Ohau Waikawa, SOE Reporting - Rivers | Ion Chromatography following USEPA 300.0 (modified) | g/m3-N | 600 | 8.56
Kuku at N. Johnstone Farm Bridge | Nitrite Nitrogen (NO2) | 2018-10-02 08:57 | 0.009 | Investigation - Ohau Waikawa, SOE Reporting - Rivers | Ion Chromatography following USEPA 300.0 (modified) | g/m3-N | 600 | 8.56
Kuku at N. Johnstone Farm Bridge | SIN (Soluble Inorganic nitrogen) | 2018-10-02 08:57 | 1.5340 | Investigation - Ohau Waikawa, SOE Reporting - Rivers | Calculated (NH4 + TON) | g/m3-N | 300 | 8.56
Kuku at N. Johnstone Farm Bridge | Total Nitrogen | 2018-10-02 08:57 | 1.650 | Investigation - Ohau Waikawa, SOE Reporting - Rivers | Flow Injection Autoanalyser following APHA 21st Edition Method 4500-NO3 I. Persulphate digestion follows APHA |  | 600 | 8.56
Kuku at N. Johnstone Farm Bridge | Total Phosphorus | 2018-10-02 08:57 | 0.01600 | Investigation - Ohau Waikawa, SOE Reporting - Rivers | Flow Injection Autoanalyser following APHA 21st Edition Method 4500-P G. Persulphate digestion follows APHA 21 |  | 600 | 8.56
Kuku at N. Johnstone Farm Bridge | Ammoniacal Nitrogen (NH4) | 2018-11-06 11:48 | <0.0100 | Investigation - Ohau Waikawa, SOE Reporting - Rivers | Flow Injection Autoanalyser following APHA 21st Edition Method 4500 NH3 H. | g/m3 | 600 | 7.27
Kuku at N. Johnstone Farm Bridge | Dissolved Reactive Phosphorus | 2018-11-06 11:48 | 0.01100 | Investigation - Ohau Waikawa, SOE Reporting - Rivers | Flow Injection Autoanalyser following APHA 21st Edition Method 4500-P G. |  | 600 | 7.27
Kuku at N. Johnstone Farm Bridge | E. coli | 2018-11-06 11:48 | 480.0 | Investigation - Ohau Waikawa, SOE Reporting - Rivers | APHA 21st Edition,9223B:2005 | MPN/100mL | 600 | 7.27
Kuku at N. Johnstone Farm Bridge | Dissolved Oxygen Concentration | 2018-11-06 11:48 | 10.290 | Investigation - Ohau Waikawa, SOE Reporting - Rivers |  | g/m3 | 600 | 7.27
Kuku at N. Johnstone Farm Bridge | pH | 2018-11-06 11:48 | 7.270 | Investigation - Ohau Waikawa, SOE Reporting - Rivers |  | pH | 600 | 7.27
Kuku at N. Johnstone Farm Bridge | Nitrate Nitrogen (NO3) | 2018-11-06 11:48 | 0.9160 | Investigation - Ohau Waikawa, SOE Reporting - Rivers | Ion Chromatography following USEPA 300.0 (modified) | g/m3-N | 600 | 7.27
Kuku at N. Johnstone Farm Bridge | Nitrite Nitrogen (NO2) | 2018-11-06 11:48 | 0.005 | Investigation - Ohau Waikawa, SOE Reporting - Rivers | Ion Chromatography following USEPA 300.0 (modified) | g/m3-N | 600 | 7.27
Kuku at N. Johnstone Farm Bridge | SIN (Soluble Inorganic nitrogen) | 2018-11-06 11:48 | 0.9260 | Investigation - Ohau Waikawa, SOE Reporting - Rivers | Calculated (NH4 + TON) | g/m3-N | 300 | 7.27
Kuku at N. Johnstone Farm Bridge | Total Nitrogen | 2018-11-06 11:48 | 1.080 | Investigation - Ohau Waikawa, SOE Reporting - Rivers | Flow Injection Autoanalyser following APHA 21st Edition Method 4500-NO3 I. Persulphate digestion follows APHA |  | 600 | 7.27
Kuku at N. Johnstone Farm Bridge | Total Phosphorus | 2018-11-06 11:48 | 0.02800 | Investigation - Ohau Waikawa, SOE Reporting - Rivers | Flow Injection Autoanalyser following APHA 21st Edition Method 4500-P G. Persulphate digestion follows APHA 21 |  | 600 | 7.27
Kuku at N. Johnstone Farm Bridge | Ammoniacal Nitrogen (NH4) | 2018-12-04 11:47 | 0.0200 | Investigation - Ohau Waikawa, SOE Reporting - Rivers | Flow Injection Autoanalyser following APHA 21st Edition Method 4500 NH3 H. | g/m3 | 600 | 6.67
Kuku at N. Johnstone Farm Bridge | Dissolved Reactive Phosphorus | 2018-12-04 11:47 | 0.02700 | Investigation - Ohau Waikawa, SOE Reporting - Rivers | Flow Injection Autoanalyser following APHA 21st Edition Method 4500-P G. |  | 600 | 6.67
Kuku at N. Johnstone Farm Bridge | E. coli | 2018-12-04 11:47 | 7900.0 | Investigation - Ohau Waikawa, SOE Reporting - Rivers | APHA 21st Edition,9223B:2005 | MPN/100mL | 600 | 6.67
Kuku at N. Johnstone Farm Bridge | Dissolved Oxygen Concentration | 2018-12-04 11:47 | 7.580 | Investigation - Ohau Waikawa, SOE Reporting - Rivers |  | g/m3 | 600 | 6.67
Kuku at N. Johnstone Farm Bridge | pH | 2018-12-04 11:47 | 6.670 | Investigation - Ohau Waikawa, SOE Reporting - Rivers |  | pH | 600 | 6.67
Kuku at N. Johnstone Farm Bridge | Nitrate Nitrogen (NO3) | 2018-12-04 11:47 | 1.3100 | Investigation - Ohau Waikawa, SOE Reporting - Rivers | Ion Chromatography following USEPA 300.0 (modified) | g/m3-N | 600 | 6.67
Kuku at N. Johnstone Farm Bridge | Nitrite Nitrogen (NO2) | 2018-12-04 11:47 | 0.010 | Investigation - Ohau Waikawa, SOE Reporting - Rivers | Ion Chromatography following USEPA 300.0 (modified) | g/m3-N | 600 | 6.67
Kuku at N. Johnstone Farm Bridge | SIN (Soluble Inorganic nitrogen) | 2018-12-04 11:47 | 1.3400 | Investigation - Ohau Waikawa, SOE Reporting - Rivers | Calculated (NH4 + TON) | g/m3-N | 300 | 6.67
Kuku at N. Johnstone Farm Bridge | Total Nitrogen | 2018-12-04 11:47 | 1.400 | Investigation - Ohau Waikawa, SOE Reporting - Rivers | Flow Injection Autoanalyser following APHA 21st Edition Method 4500-NO3 I. Persulphate digestion follows APHA |  | 600 | 6.67
Kuku at N. Johnstone Farm Bridge | Total Phosphorus | 2018-12-04 11:47 | 0.04700 | Investigation - Ohau Waikawa, SOE Reporting - Rivers | Flow Injection Autoanalyser following APHA 21st Edition Method 4500-P G. Persulphate digestion follows APHA 21 |  | 600 | 6.67
Kuku at N. Johnstone Farm Bridge | ASPM (Macroinvertebrate Average Score Per Metric) | 2018-12-06 | 0.157 |  |  |  | 200
Kuku at N. Johnstone Farm Bridge | MCI (Macroinvertebrate Community Index) | 2018-12-06 | 79.00 |  |  |  | 200
Kuku at N. Johnstone Farm Bridge | QMCI (Quantitative Macroinvertebrate Community Index) | 2018-12-06 | 4.460 |  |  |  | 200
Kuku at N. Johnstone Farm Bridge | Ammoniacal Nitrogen (NH4) | 2019-01-08 09:10 | <0.0100 | Investigation - Ohau Waikawa, SOE Reporting - Rivers | Flow Injection Autoanalyser following APHA 21st Edition Method 4500 NH3 H. | g/m3 | 600 | 7.07
Kuku at N. Johnstone Farm Bridge | Dissolved Reactive Phosphorus | 2019-01-08 09:10 | 0.01000 | Investigation - Ohau Waikawa, SOE Reporting - Rivers | Flow Injection Autoanalyser following APHA 21st Edition Method 4500-P G. |  | 600 | 7.07
Kuku at N. Johnstone Farm Bridge | E. coli | 2019-01-08 09:10 | 690.0 | Investigation - Ohau Waikawa, SOE Reporting - Rivers | APHA 21st Edition,9223B:2005 | MPN/100mL | 600 | 7.07
Kuku at N. Johnstone Farm Bridge | Dissolved Oxygen Concentration | 2019-01-08 09:10 | 7.120 | Investigation - Ohau Waikawa, SOE Reporting - Rivers |  | g/m3 | 600 | 7.07
Kuku at N. Johnstone Farm Bridge | pH | 2019-01-08 09:10 | 7.070 | Investigation - Ohau Waikawa, SOE Reporting - Rivers |  | pH | 600 | 7.07
Kuku at N. Johnstone Farm Bridge | Nitrate Nitrogen (NO3) | 2019-01-08 09:10 | 0.7270 | Investigation - Ohau Waikawa, SOE Reporting - Rivers | Ion Chromatography following USEPA 300.0 (modified) | g/m3-N | 600 | 7.07
Kuku at N. Johnstone Farm Bridge | Nitrite Nitrogen (NO2) | 2019-01-08 09:10 | 0.010 | Investigation - Ohau Waikawa, SOE Reporting - Rivers | Ion Chromatography following USEPA 300.0 (modified) | g/m3-N | 600 | 7.07
Kuku at N. Johnstone Farm Bridge | SIN (Soluble Inorganic nitrogen) | 2019-01-08 09:10 | 0.7420 | Investigation - Ohau Waikawa, SOE Reporting - Rivers | Calculated (NH4 + TON) | g/m3-N | 300 | 7.07
Kuku at N. Johnstone Farm Bridge | Total Nitrogen | 2019-01-08 09:10 | 0.8600 | Investigation - Ohau Waikawa, SOE Reporting - Rivers | Flow Injection Autoanalyser following APHA 21st Edition Method 4500-NO3 I. Persulphate digestion follows APHA |  | 600 | 7.07
Kuku at N. Johnstone Farm Bridge | Total Phosphorus | 2019-01-08 09:10 | 0.02400 | Investigation - Ohau Waikawa, SOE Reporting - Rivers | Flow Injection Autoanalyser following APHA 21st Edition Method 4500-P G. Persulphate digestion follows APHA 21 |  | 600 | 7.07
Kuku at N. Johnstone Farm Bridge | Ammoniacal Nitrogen (NH4) | 2019-02-04 09:36 | <0.0100 | Investigation - Ohau Waikawa, SOE Reporting - Rivers | Flow Injection Autoanalyser following APHA 21st Edition Method 4500 NH3 H. | g/m3 | 600 | 7.87
Kuku at N. Johnstone Farm Bridge | Dissolved Reactive Phosphorus | 2019-02-04 09:36 | 0.01000 | Investigation - Ohau Waikawa, SOE Reporting - Rivers | Flow Injection Autoanalyser following APHA 21st Edition Method 4500-P G. |  | 600 | 7.87
Kuku at N. Johnstone Farm Bridge | E. coli | 2019-02-04 09:36 | 290.0 | Investigation - Ohau Waikawa, SOE Reporting - Rivers | APHA 21st Edition,9223B:2005 | MPN/100mL | 600 | 7.87
Kuku at N. Johnstone Farm Bridge | Dissolved Oxygen Concentration | 2019-02-04 09:36 | 6.580 | Investigation - Ohau Waikawa, SOE Reporting - Rivers |  | g/m3 | 600 | 7.87
Kuku at N. Johnstone Farm Bridge | pH | 2019-02-04 09:36 | 7.870 | Investigation - Ohau Waikawa, SOE Reporting - Rivers |  | pH | 600 | 7.87
Kuku at N. Johnstone Farm Bridge | Nitrate Nitrogen (NO3) | 2019-02-04 09:36 | 0.6650 | Investigation - Ohau Waikawa, SOE Reporting - Rivers | Ion Chromatography following USEPA 300.0 (modified) | g/m3-N | 600 | 7.87
Kuku at N. Johnstone Farm Bridge | Nitrite Nitrogen (NO2) | 2019-02-04 09:36 | 0.011 | Investigation - Ohau Waikawa, SOE Reporting - Rivers | Ion Chromatography following USEPA 300.0 (modified) | g/m3-N | 600 | 7.87
Kuku at N. Johnstone Farm Bridge | SIN (Soluble Inorganic nitrogen) | 2019-02-04 09:36 | 0.6810 | Investigation - Ohau Waikawa, SOE Reporting - Rivers | Calculated (NH4 + TON) | g/m3-N | 300 | 7.87
Kuku at N. Johnstone Farm Bridge | Total Nitrogen | 2019-02-04 09:36 | 0.8400 | Investigation - Ohau Waikawa, SOE Reporting - Rivers | Flow Injection Autoanalyser following APHA 21st Edition Method 4500-NO3 I. Persulphate digestion follows APHA |  | 600 | 7.87
Kuku at N. Johnstone Farm Bridge | Total Phosphorus | 2019-02-04 09:36 | 0.02800 | Investigation - Ohau Waikawa, SOE Reporting - Rivers | Flow Injection Autoanalyser following APHA 21st Edition Method 4500-P G. Persulphate digestion follows APHA 21 |  | 600 | 7.87
Kuku at N. Johnstone Farm Bridge | Ammoniacal Nitrogen (NH4) | 2019-03-05 13:05 | 0.0200 | Investigation - Ohau Waikawa, SOE Reporting - Rivers | Flow Injection Autoanalyser following APHA 21st Edition Method 4500 NH3 H. | g/m3 | 600 | 7.13
Kuku at N. Johnstone Farm Bridge | Dissolved Reactive Phosphorus | 2019-03-05 13:05 | 0.01300 | Investigation - Ohau Waikawa, SOE Reporting - Rivers | Flow Injection Autoanalyser following APHA 21st Edition Method 4500-P G. |  | 600 | 7.13
Kuku at N. Johnstone Farm Bridge | E. coli | 2019-03-05 13:05 | 570.0 | Investigation - Ohau Waikawa, SOE Reporting - Rivers | APHA 21st Edition,9223B:2005 | MPN/100mL | 600 | 7.13
Kuku at N. Johnstone Farm Bridge | Dissolved Oxygen Concentration | 2019-03-05 13:05 | 8.500 | Investigation - Ohau Waikawa, SOE Reporting - Rivers |  | g/m3 | 600 | 7.13
Kuku at N. Johnstone Farm Bridge | pH | 2019-03-05 13:05 | 7.130 | Investigation - Ohau Waikawa, SOE Reporting - Rivers |  | pH | 600 | 7.13
Kuku at N. Johnstone Farm Bridge | Nitrate Nitrogen (NO3) | 2019-03-05 13:05 | 0.8760 | Investigation - Ohau Waikawa, SOE Reporting - Rivers | Ion Chromatography following USEPA 300.0 (modified) | g/m3-N | 600 | 7.13
Kuku at N. Johnstone Farm Bridge | Nitrite Nitrogen (NO2) | 2019-03-05 13:05 | 0.009 | Investigation - Ohau Waikawa, SOE Reporting - Rivers | Ion Chromatography following USEPA 300.0 (modified) | g/m3-N | 600 | 7.13
Kuku at N. Johnstone Farm Bridge | SIN (Soluble Inorganic nitrogen) | 2019-03-05 13:05 | 0.9050 | Investigation - Ohau Waikawa, SOE Reporting - Rivers | Calculated (NH4 + TON) | g/m3-N | 300 | 7.13
Kuku at N. Johnstone Farm Bridge | Total Nitrogen | 2019-03-05 13:05 | 0.9500 | Investigation - Ohau Waikawa, SOE Reporting - Rivers | Flow Injection Autoanalyser following APHA 21st Edition Method 4500-NO3 I. Persulphate digestion follows APHA |  | 600 | 7.13
Kuku at N. Johnstone Farm Bridge | Total Phosphorus | 2019-03-05 13:05 | 0.03000 | Investigation - Ohau Waikawa, SOE Reporting - Rivers | Flow Injection Autoanalyser following APHA 21st Edition Method 4500-P G. Persulphate digestion follows APHA 21 |  | 600 | 7.13
Kuku at N. Johnstone Farm Bridge | Ammoniacal Nitrogen (NH4) | 2019-04-02 11:02 | 0.0400 | Investigation - Ohau Waikawa, SOE Reporting - Rivers | Flow Injection Autoanalyser following APHA 21st Edition Method 4500 NH3 H. | g/m3 | 600 | 6.97
Kuku at N. Johnstone Farm Bridge | Dissolved Reactive Phosphorus | 2019-04-02 11:02 | 0.01900 | Investigation - Ohau Waikawa, SOE Reporting - Rivers | Flow Injection Autoanalyser following APHA 21st Edition Method 4500-P G. |  | 600 | 6.97
Kuku at N. Johnstone Farm Bridge | E. coli | 2019-04-02 11:02 | 1400.0 | Investigation - Ohau Waikawa, SOE Reporting - Rivers | APHA 21st Edition,9223B:2005 | MPN/100mL | 600 | 6.97
Kuku at N. Johnstone Farm Bridge | Dissolved Oxygen Concentration | 2019-04-02 11:02 | 7.800 | Investigation - Ohau Waikawa, SOE Reporting - Rivers |  | g/m3 | 600 | 6.97
Kuku at N. Johnstone Farm Bridge | pH | 2019-04-02 11:02 | 6.970 | Investigation - Ohau Waikawa, SOE Reporting - Rivers |  | pH | 600 | 6.97
Kuku at N. Johnstone Farm Bridge | Nitrate Nitrogen (NO3) | 2019-04-02 11:02 | 0.5870 | Investigation - Ohau Waikawa, SOE Reporting - Rivers | Ion Chromatography following USEPA 300.0 (modified) | g/m3-N | 600 | 6.97
Kuku at N. Johnstone Farm Bridge | Nitrite Nitrogen (NO2) | 2019-04-02 11:02 | 0.008 | Investigation - Ohau Waikawa, SOE Reporting - Rivers | Ion Chromatography following USEPA 300.0 (modified) | g/m3-N | 600 | 6.97
Kuku at N. Johnstone Farm Bridge | SIN (Soluble Inorganic nitrogen) | 2019-04-02 11:02 | 0.6350 | Investigation - Ohau Waikawa, SOE Reporting - Rivers | Calculated (NH4 + TON) | g/m3-N | 300 | 6.97
Kuku at N. Johnstone Farm Bridge | Total Nitrogen | 2019-04-02 11:02 | 1.010 | Investigation - Ohau Waikawa, SOE Reporting - Rivers | Flow Injection Autoanalyser following APHA 21st Edition Method 4500-NO3 I. Persulphate digestion follows APHA |  | 600 | 6.97
Kuku at N. Johnstone Farm Bridge | Total Phosphorus | 2019-04-02 11:02 | 0.06200 | Investigation - Ohau Waikawa, SOE Reporting - Rivers | Flow Injection Autoanalyser following APHA 21st Edition Method 4500-P G. Persulphate digestion follows APHA 21 |  | 600 | 6.97
Kuku at N. Johnstone Farm Bridge | Ammoniacal Nitrogen (NH4) | 2019-05-07 12:41 | 0.0200 | Investigation - Ohau Waikawa, SOE Reporting - Rivers | Flow Injection Autoanalyser following APHA 21st Edition Method 4500 NH3 H. | g/m3 | 600 | 7.15
Kuku at N. Johnstone Farm Bridge | Dissolved Reactive Phosphorus | 2019-05-07 12:41 | 0.01200 | Investigation - Ohau Waikawa, SOE Reporting - Rivers | Flow Injection Autoanalyser following APHA 21st Edition Method 4500-P G. |  | 600 | 7.15
Kuku at N. Johnstone Farm Bridge | E. coli | 2019-05-07 12:41 | 1000.0 | Investigation - Ohau Waikawa, SOE Reporting - Rivers | APHA 21st Edition,9223B:2005 | MPN/100mL | 600 | 7.15
Kuku at N. Johnstone Farm Bridge | Dissolved Oxygen Concentration | 2019-05-07 12:41 | 10.280 | Investigation - Ohau Waikawa, SOE Reporting - Rivers |  | g/m3 | 600 | 7.15
Kuku at N. Johnstone Farm Bridge | pH | 2019-05-07 12:41 | 7.150 | Investigation - Ohau Waikawa, SOE Reporting - Rivers |  | pH | 600 | 7.15
Kuku at N. Johnstone Farm Bridge | Nitrate Nitrogen (NO3) | 2019-05-07 12:41 | 0.6870 | Investigation - Ohau Waikawa, SOE Reporting - Rivers | Ion Chromatography following USEPA 300.0 (modified) | g/m3-N | 600 | 7.15
Kuku at N. Johnstone Farm Bridge | Nitrite Nitrogen (NO2) | 2019-05-07 12:41 | 0.006 | Investigation - Ohau Waikawa, SOE Reporting - Rivers | Ion Chromatography following USEPA 300.0 (modified) | g/m3-N | 600 | 7.15
Kuku at N. Johnstone Farm Bridge | SIN (Soluble Inorganic nitrogen) | 2019-05-07 12:41 | 0.7130 | Investigation - Ohau Waikawa, SOE Reporting - Rivers | Calculated (NH4 + TON) | g/m3-N | 300 | 7.15
Kuku at N. Johnstone Farm Bridge | Total Nitrogen | 2019-05-07 12:41 | 0.8100 | Investigation - Ohau Waikawa, SOE Reporting - Rivers | Flow Injection Autoanalyser following APHA 21st Edition Method 4500-NO3 I. Persulphate digestion follows APHA |  | 600 | 7.15
Kuku at N. Johnstone Farm Bridge | Total Phosphorus | 2019-05-07 12:41 | 0.02700 | Investigation - Ohau Waikawa, SOE Reporting - Rivers | Flow Injection Autoanalyser following APHA 21st Edition Method 4500-P G. Persulphate digestion follows APHA 21 |  | 600 | 7.15
Kuku at N. Johnstone Farm Bridge | Ammoniacal Nitrogen (NH4) | 2019-06-04 12:09 | 0.0400 | Investigation - Ohau Waikawa, SOE Reporting - Rivers | Flow Injection Autoanalyser following APHA 21st Edition Method 4500 NH3 H. | g/m3 | 600 | 7.14
Kuku at N. Johnstone Farm Bridge | Dissolved Reactive Phosphorus | 2019-06-04 12:09 | 0.01500 | Investigation - Ohau Waikawa, SOE Reporting - Rivers | Flow Injection Autoanalyser following APHA 21st Edition Method 4500-P G. |  | 600 | 7.14
Kuku at N. Johnstone Farm Bridge | E. coli | 2019-06-04 12:09 | 400.0 | Investigation - Ohau Waikawa, SOE Reporting - Rivers | APHA 21st Edition,9223B:2005 | MPN/100mL | 600 | 7.14
Kuku at N. Johnstone Farm Bridge | Dissolved Oxygen Concentration | 2019-06-04 12:09 | 9.950 | Investigation - Ohau Waikawa, SOE Reporting - Rivers |  | g/m3 | 600 | 7.14
Kuku at N. Johnstone Farm Bridge | pH | 2019-06-04 12:09 | 7.140 | Investigation - Ohau Waikawa, SOE Reporting - Rivers |  | pH | 600 | 7.14
Kuku at N. Johnstone Farm Bridge | Nitrate Nitrogen (NO3) | 2019-06-04 12:09 | 0.7300 | Investigation - Ohau Waikawa, SOE Reporting - Rivers | Ion Chromatography following USEPA 300.0 (modified) | g/m3-N | 600 | 7.14
Kuku at N. Johnstone Farm Bridge | Nitrite Nitrogen (NO2) | 2019-06-04 12:09 | 0.003 | Investigation - Ohau Waikawa, SOE Reporting - Rivers | Ion Chromatography following USEPA 300.0 (modified) | g/m3-N | 600 | 7.14
Kuku at N. Johnstone Farm Bridge | SIN (Soluble Inorganic nitrogen) | 2019-06-04 12:09 | 0.7730 | Investigation - Ohau Waikawa, SOE Reporting - Rivers | Calculated (NH4 + TON) | g/m3-N | 300 | 7.14
Kuku at N. Johnstone Farm Bridge | Total Nitrogen | 2019-06-04 12:09 | 1.010 | Investigation - Ohau Waikawa, SOE Reporting - Rivers | Flow Injection Autoanalyser following APHA 21st Edition Method 4500-NO3 I. Persulphate digestion follows APHA |  | 600 | 7.14
Kuku at N. Johnstone Farm Bridge | Total Phosphorus | 2019-06-04 12:09 | 0.04100 | Investigation - Ohau Waikawa, SOE Reporting - Rivers | Flow Injection Autoanalyser following APHA 21st Edition Method 4500-P G. Persulphate digestion follows APHA 21 |  | 600 | 7.14
Kuku at N. Johnstone Farm Bridge | Ammoniacal Nitrogen (NH4) | 2019-07-09 09:51 | 0.0290 | Investigation - Ohau Waikawa, SOE Reporting - Rivers | Flow Injection Autoanalyser following APHA Online Edition Method 4500 NH3-H (modified). | g/m3 | 600 | 8.02
Kuku at N. Johnstone Farm Bridge | Dissolved Reactive Phosphorus | 2019-07-09 09:51 | 0.01200 | Investigation - Ohau Waikawa, SOE Reporting - Rivers | APHA Online Edition Method 4500-P G. Persulphate digestion follows APHA Online Edition 4500-P B. |  | 600 | 8.02
Kuku at N. Johnstone Farm Bridge | E. coli | 2019-07-09 09:51 | 510.0 | Investigation - Ohau Waikawa, SOE Reporting - Rivers | APHA 21st Edition,9223B:2005 | MPN/100mL | 600 | 8.02
Kuku at N. Johnstone Farm Bridge | Dissolved Oxygen Concentration | 2019-07-09 09:51 | 9.550 | Investigation - Ohau Waikawa, SOE Reporting - Rivers |  | g/m3 | 600 | 8.02
Kuku at N. Johnstone Farm Bridge | pH | 2019-07-09 09:51 | 8.020 | Investigation - Ohau Waikawa, SOE Reporting - Rivers |  | pH | 600 | 8.02
Kuku at N. Johnstone Farm Bridge | Nitrate Nitrogen (NO3) | 2019-07-09 09:51 | 0.6290 | Investigation - Ohau Waikawa, SOE Reporting - Rivers | Ion Chromatography following USEPA 300.0 (modified) | g/m3-N | 600 | 8.02
Kuku at N. Johnstone Farm Bridge | Nitrite Nitrogen (NO2) | 2019-07-09 09:51 | 0.005 | Investigation - Ohau Waikawa, SOE Reporting - Rivers | Ion Chromatography following USEPA 300.0 (modified) | g/m3-N | 600 | 8.02
Kuku at N. Johnstone Farm Bridge | SIN (Soluble Inorganic nitrogen) | 2019-07-09 09:51 | 0.6630 | Investigation - Ohau Waikawa, SOE Reporting - Rivers | Calculated (NH4 + TON) | g/m3-N | 300 | 8.02
Kuku at N. Johnstone Farm Bridge | Total Nitrogen | 2019-07-09 09:51 | 0.7800 | Investigation - Ohau Waikawa, SOE Reporting - Rivers | Flow Injection Autoanalyser following APHA Online Edition Method 4500-NO3 I. Persulphate digestion follows APHA Online Edition 4500-N C. |  | 600 | 8.02
Kuku at N. Johnstone Farm Bridge | Total Phosphorus | 2019-07-09 09:51 | 0.03300 | Investigation - Ohau Waikawa, SOE Reporting - Rivers | Flow Injection Autoanalyser following APHA Online Edition Method 4500-P G. Persulphate digestion follows APHA Online Edition 4500-P B. |  | 600 | 8.02
Kuku at N. Johnstone Farm Bridge | Ammoniacal Nitrogen (NH4) | 2019-08-06 09:41 | 0.0150 | Investigation - Ohau Waikawa, SOE Reporting - Rivers | Flow Injection Autoanalyser following APHA Online Edition Method 4500 NH3-H (modified). | g/m3 | 600 | 8.25
Kuku at N. Johnstone Farm Bridge | Dissolved Reactive Phosphorus | 2019-08-06 09:41 | 0.01000 | Investigation - Ohau Waikawa, SOE Reporting - Rivers | APHA Online Edition Method 4500-P G. Persulphate digestion follows APHA Online Edition 4500-P B. |  | 600 | 8.25
Kuku at N. Johnstone Farm Bridge | E. coli | 2019-08-06 09:41 | 270.0 | Investigation - Ohau Waikawa, SOE Reporting - Rivers | APHA 21st Edition,9223B:2005 | MPN/100mL | 600 | 8.25
Kuku at N. Johnstone Farm Bridge | Dissolved Oxygen Concentration | 2019-08-06 09:41 | 10.130 | Investigation - Ohau Waikawa, SOE Reporting - Rivers |  | g/m3 | 600 | 8.25
Kuku at N. Johnstone Farm Bridge | pH | 2019-08-06 09:41 | 8.250 | Investigation - Ohau Waikawa, SOE Reporting - Rivers |  | pH | 600 | 8.25
Kuku at N. Johnstone Farm Bridge | Nitrate Nitrogen (NO3) | 2019-08-06 09:41 | 0.8340 | Investigation - Ohau Waikawa, SOE Reporting - Rivers | Ion Chromatography following USEPA 300.0 (modified) | g/m3-N | 600 | 8.25
Kuku at N. Johnstone Farm Bridge | Nitrite Nitrogen (NO2) | 2019-08-06 09:41 | 0.008 | Investigation - Ohau Waikawa, SOE Reporting - Rivers | Ion Chromatography following USEPA 300.0 (modified) | g/m3-N | 600 | 8.25
Kuku at N. Johnstone Farm Bridge | SIN (Soluble Inorganic nitrogen) | 2019-08-06 09:41 | 0.8570 | Investigation - Ohau Waikawa, SOE Reporting - Rivers | Calculated (NH4 + TON) | g/m3-N | 300 | 8.25
Kuku at N. Johnstone Farm Bridge | Total Nitrogen | 2019-08-06 09:41 | 0.9400 | Investigation - Ohau Waikawa, SOE Reporting - Rivers | Flow Injection Autoanalyser following APHA Online Edition Method 4500-NO3 I. Persulphate digestion follows APHA Online Edition 4500-N C. |  | 600 | 8.25
Kuku at N. Johnstone Farm Bridge | Total Phosphorus | 2019-08-06 09:41 | 0.03100 | Investigation - Ohau Waikawa, SOE Reporting - Rivers | Flow Injection Autoanalyser following APHA Online Edition Method 4500-P G. Persulphate digestion follows APHA Online Edition 4500-P B. |  | 600 | 8.25
Kuku at N. Johnstone Farm Bridge | Ammoniacal Nitrogen (NH4) | 2019-09-10 12:45 | 0.0050 | Science - State of Environment, SOE Reporting - Rivers | Flow Injection Autoanalyser following APHA Online Edition Method 4500 NH3-H (modified). | g/m3 | 600 | 7.12
Kuku at N. Johnstone Farm Bridge | Visual Clarity | 2019-09-10 12:45 | 1.240 | Science - State of Environment, SOE Reporting - Rivers |  | m | 600 | 7.12
Kuku at N. Johnstone Farm Bridge | Dissolved Reactive Phosphorus | 2019-09-10 12:45 | 0.01000 | Science - State of Environment, SOE Reporting - Rivers | APHA Online Edition Method 4500-P G. Persulphate digestion follows APHA Online Edition 4500-P B. |  | 600 | 7.12
Kuku at N. Johnstone Farm Bridge | E. coli | 2019-09-10 12:45 | 640.0 | Science - State of Environment, SOE Reporting - Rivers | APHA 21st Edition,9223B:2005 | MPN/100mL | 600 | 7.12
Kuku at N. Johnstone Farm Bridge | Dissolved Oxygen Concentration | 2019-09-10 12:45 | 11.760 | Science - State of Environment, SOE Reporting - Rivers |  | g/m3 | 600 | 7.12
Kuku at N. Johnstone Farm Bridge | pH | 2019-09-10 12:45 | 7.120 | Science - State of Environment, SOE Reporting - Rivers |  | pH | 600 | 7.12
Kuku at N. Johnstone Farm Bridge | Nitrate Nitrogen (NO3) | 2019-09-10 12:45 | 1.6100 | Science - State of Environment, SOE Reporting - Rivers | Ion Chromatography following USEPA 300.0 (modified) | g/m3-N | 600 | 7.12
Kuku at N. Johnstone Farm Bridge | Nitrite Nitrogen (NO2) | 2019-09-10 12:45 | 0.004 | Science - State of Environment, SOE Reporting - Rivers | Ion Chromatography following USEPA 300.0 (modified) | g/m3-N | 600 | 7.12
Kuku at N. Johnstone Farm Bridge | SIN (Soluble Inorganic nitrogen) | 2019-09-10 12:45 | 1.6150 | Science - State of Environment, SOE Reporting - Rivers | Calculated (NH4 + TON) | g/m3-N | 300 | 7.12
Kuku at N. Johnstone Farm Bridge | Total Nitrogen | 2019-09-10 12:45 | 1.630 | Science - State of Environment, SOE Reporting - Rivers | Flow Injection Autoanalyser following APHA Online Edition Method 4500-NO3 I. Persulphate digestion follows APHA Online Edition 4500-N C. |  | 600 | 7.12
Kuku at N. Johnstone Farm Bridge | Total Phosphorus | 2019-09-10 12:45 | 0.02600 | Science - State of Environment, SOE Reporting - Rivers | Flow Injection Autoanalyser following APHA Online Edition Method 4500-P G. Persulphate digestion follows APHA Online Edition 4500-P B. |  | 600 | 7.12
Kuku at N. Johnstone Farm Bridge | Turbidity | 2019-09-10 12:45 | 4.53000 | Science - State of Environment, SOE Reporting - Rivers | Turbidity Meter following APHA 21st Edition Method 2130 B. | NTU | 600 | 7.12
Kuku at N. Johnstone Farm Bridge | Visual Clarity | 2019-10-08 12:10 | 1.600 | Science - State of Environment, SOE Reporting - Rivers |  | m | 600 | 7.11
Kuku at N. Johnstone Farm Bridge | Dissolved Reactive Phosphorus | 2019-10-08 12:10 | 0.01000 | Science - State of Environment, SOE Reporting - Rivers | APHA Online Edition Method 4500-P G. Persulphate digestion follows APHA Online Edition 4500-P B. |  | 600 | 7.11
Kuku at N. Johnstone Farm Bridge | E. coli | 2019-10-08 12:10 | 1500.0 | Science - State of Environment, SOE Reporting - Rivers | APHA 21st Edition,9223B:2005 | MPN/100mL | 600 | 7.11
Kuku at N. Johnstone Farm Bridge | Dissolved Oxygen Concentration | 2019-10-08 12:10 | 12.390 | Science - State of Environment, SOE Reporting - Rivers |  | g/m3 | 600 | 7.11
Kuku at N. Johnstone Farm Bridge | pH | 2019-10-08 12:10 | 7.110 | Science - State of Environment, SOE Reporting - Rivers |  | pH | 600 | 7.11
Kuku at N. Johnstone Farm Bridge | Nitrate Nitrogen (NO3) | 2019-10-08 12:10 | 1.2800 | Science - State of Environment, SOE Reporting - Rivers | Ion Chromatography following USEPA 300.0 (modified) | g/m3-N | 600 | 7.11
Kuku at N. Johnstone Farm Bridge | Nitrite Nitrogen (NO2) | 2019-10-08 12:10 | <0.002 | Science - State of Environment, SOE Reporting - Rivers | Ion Chromatography following USEPA 300.0 (modified) | g/m3-N | 600 | 7.11
Kuku at N. Johnstone Farm Bridge | SIN (Soluble Inorganic nitrogen) | 2019-10-08 12:10 | 1.2880 | Science - State of Environment, SOE Reporting - Rivers | Calculated (NH4 + TON) | g/m3-N | 300 | 7.11
Kuku at N. Johnstone Farm Bridge | Total Nitrogen | 2019-10-08 12:10 | 1.470 | Science - State of Environment, SOE Reporting - Rivers | Flow Injection Autoanalyser following APHA Online Edition Method 4500-NO3 I. Persulphate digestion follows APHA Online Edition 4500-N C. |  | 600 | 7.11
Kuku at N. Johnstone Farm Bridge | Total Phosphorus | 2019-10-08 12:10 | 0.02300 | Science - State of Environment, SOE Reporting - Rivers | Flow Injection Autoanalyser following APHA Online Edition Method 4500-P G. Persulphate digestion follows APHA Online Edition 4500-P B. |  | 600 | 7.11
Kuku at N. Johnstone Farm Bridge | Turbidity | 2019-10-08 12:10 | 2.71000 | Science - State of Environment, SOE Reporting - Rivers | Turbidity Meter following APHA 21st Edition Method 2130 B. | NTU | 600 | 7.11
Kuku at N. Johnstone Farm Bridge | Visual Clarity | 2019-11-05 13:10 | 1.640 | Science - State of Environment, SOE Reporting - Rivers |  | m | 600 | 6.85
Kuku at N. Johnstone Farm Bridge | Dissolved Reactive Phosphorus | 2019-11-05 13:10 | 0.007000 | Science - State of Environment, SOE Reporting - Rivers | APHA Online Edition Method 4500-P G. Persulphate digestion follows APHA Online Edition 4500-P B. |  | 600 | 6.85
Kuku at N. Johnstone Farm Bridge | E. coli | 2019-11-05 13:10 | 690.0 | Science - State of Environment, SOE Reporting - Rivers | APHA 21st Edition,9223B:2005 | MPN/100mL | 600 | 6.85
Kuku at N. Johnstone Farm Bridge | Dissolved Oxygen Concentration | 2019-11-05 13:10 | 11.440 | Science - State of Environment, SOE Reporting - Rivers |  | g/m3 | 600 | 6.85
Kuku at N. Johnstone Farm Bridge | pH | 2019-11-05 13:10 | 6.850 | Science - State of Environment, SOE Reporting - Rivers |  | pH | 600 | 6.85
Kuku at N. Johnstone Farm Bridge | Nitrate Nitrogen (NO3) | 2019-11-05 13:10 | 1.7700 | Science - State of Environment, SOE Reporting - Rivers | Ion Chromatography following USEPA 300.0 (modified) | g/m3-N | 600 | 6.85
Kuku at N. Johnstone Farm Bridge | Nitrite Nitrogen (NO2) | 2019-11-05 13:10 | 0.004 | Science - State of Environment, SOE Reporting - Rivers | Ion Chromatography following USEPA 300.0 (modified) | g/m3-N | 600 | 6.85
Kuku at N. Johnstone Farm Bridge | SIN (Soluble Inorganic nitrogen) | 2019-11-05 13:10 | 1.7720 | Science - State of Environment, SOE Reporting - Rivers | Calculated (NH4 + TON) | g/m3-N | 300 | 6.85
Kuku at N. Johnstone Farm Bridge | Total Nitrogen | 2019-11-05 13:10 | 1.810 | Science - State of Environment, SOE Reporting - Rivers | Flow Injection Autoanalyser following APHA Online Edition Method 4500-NO3 I. Persulphate digestion follows APHA Online Edition 4500-N C. |  | 600 | 6.85
Kuku at N. Johnstone Farm Bridge | Total Phosphorus | 2019-11-05 13:10 | 0.02100 | Science - State of Environment, SOE Reporting - Rivers | Flow Injection Autoanalyser following APHA Online Edition Method 4500-P G. Persulphate digestion follows APHA Online Edition 4500-P B. |  | 600 | 6.85
Kuku at N. Johnstone Farm Bridge | Turbidity | 2019-11-05 13:10 | 2.31000 | Science - State of Environment, SOE Reporting - Rivers | Turbidity Meter following APHA 21st Edition Method 2130 B. | NTU | 600 | 6.85
Kuku at N. Johnstone Farm Bridge | Ammoniacal Nitrogen (NH4) | 2019-12-03 12:28 | 0.0050 | Science - State of Environment, SOE Reporting - Rivers | Flow Injection Autoanalyser following APHA Online Edition Method 4500 NH3-H (modified). | g/m3 | 600 | 6.85
Kuku at N. Johnstone Farm Bridge | Visual Clarity | 2019-12-03 12:28 | 1.100 | Science - State of Environment, SOE Reporting - Rivers |  | m | 600 | 6.85
Kuku at N. Johnstone Farm Bridge | Dissolved Reactive Phosphorus | 2019-12-03 12:28 | 0.008000 | Science - State of Environment, SOE Reporting - Rivers | APHA Online Edition Method 4500-P G. Persulphate digestion follows APHA Online Edition 4500-P B. |  | 600 | 6.85
Kuku at N. Johnstone Farm Bridge | E. coli | 2019-12-03 12:28 | 2500.0 | Science - State of Environment, SOE Reporting - Rivers | APHA 21st Edition,9223B:2005 | MPN/100mL | 600 | 6.85
Kuku at N. Johnstone Farm Bridge | Dissolved Oxygen Concentration | 2019-12-03 12:28 | 9.000 | Science - State of Environment, SOE Reporting - Rivers |  | g/m3 | 600 | 6.85
Kuku at N. Johnstone Farm Bridge | pH | 2019-12-03 12:28 | 6.850 | Science - State of Environment, SOE Reporting - Rivers |  | pH | 600 | 6.85
Kuku at N. Johnstone Farm Bridge | Nitrate Nitrogen (NO3) | 2019-12-03 12:28 | 1.7800 | Science - State of Environment, SOE Reporting - Rivers | Ion Chromatography following USEPA 300.0 (modified) | g/m3-N | 600 | 6.85
Kuku at N. Johnstone Farm Bridge | Nitrite Nitrogen (NO2) | 2019-12-03 12:28 | 0.007 | Science - State of Environment, SOE Reporting - Rivers | Ion Chromatography following USEPA 300.0 (modified) | g/m3-N | 600 | 6.85
Kuku at N. Johnstone Farm Bridge | SIN (Soluble Inorganic nitrogen) | 2019-12-03 12:28 | 1.7950 | Science - State of Environment, SOE Reporting - Rivers | Calculated (NH4 + TON) | g/m3-N | 300 | 6.85
Kuku at N. Johnstone Farm Bridge | Total Nitrogen | 2019-12-03 12:28 | 2.000 | Science - State of Environment, SOE Reporting - Rivers | Flow Injection Autoanalyser following APHA Online Edition Method 4500-NO3 I. Persulphate digestion follows APHA Online Edition 4500-N C. |  | 600 | 6.85
Kuku at N. Johnstone Farm Bridge | Total Phosphorus | 2019-12-03 12:28 | 0.02600 | Science - State of Environment, SOE Reporting - Rivers | Flow Injection Autoanalyser following APHA Online Edition Method 4500-P G. Persulphate digestion follows APHA Online Edition 4500-P B. |  | 600 | 6.85
Kuku at N. Johnstone Farm Bridge | Turbidity | 2019-12-03 12:28 | 2.83000 | Science - State of Environment, SOE Reporting - Rivers | Turbidity Meter following APHA 21st Edition Method 2130 B. | NTU | 600 | 6.85
Kuku at N. Johnstone Farm Bridge | ASPM (Macroinvertebrate Average Score Per Metric) | 2020-01-13 | 0.146 |  |  |  | 200
Kuku at N. Johnstone Farm Bridge | MCI (Macroinvertebrate Community Index) | 2020-01-13 | 80.00 |  |  |  | 200
Kuku at N. Johnstone Farm Bridge | QMCI (Quantitative Macroinvertebrate Community Index) | 2020-01-13 | 4.162 |  |  |  | 200
Kuku at N. Johnstone Farm Bridge | Ammoniacal Nitrogen (NH4) | 2020-01-14 12:16 | 0.0060 | Science - State of Environment, SOE Reporting - Rivers | Flow Injection Autoanalyser following APHA Online Edition Method 4500 NH3-H (modified). | g/m3 | 600 | 6.85
Kuku at N. Johnstone Farm Bridge | Visual Clarity | 2020-01-14 12:16 | 1.300 | Science - State of Environment, SOE Reporting - Rivers |  | m | 600 | 6.85
Kuku at N. Johnstone Farm Bridge | Dissolved Reactive Phosphorus | 2020-01-14 12:16 | 0.005000 | Science - State of Environment, SOE Reporting - Rivers | APHA Online Edition Method 4500-P G. Persulphate digestion follows APHA Online Edition 4500-P B. |  | 600 | 6.85
Kuku at N. Johnstone Farm Bridge | E. coli | 2020-01-14 12:16 | 400.0 | Science - State of Environment, SOE Reporting - Rivers | APHA 21st Edition,9223B:2005 | MPN/100mL | 600 | 6.85
Kuku at N. Johnstone Farm Bridge | Dissolved Oxygen Concentration | 2020-01-14 12:16 | 8.310 | Science - State of Environment, SOE Reporting - Rivers |  | g/m3 | 600 | 6.85
Kuku at N. Johnstone Farm Bridge | pH | 2020-01-14 12:16 | 6.850 | Science - State of Environment, SOE Reporting - Rivers |  | pH | 600 | 6.85
Kuku at N. Johnstone Farm Bridge | Nitrate Nitrogen (NO3) | 2020-01-14 12:16 | 0.9370 | Science - State of Environment, SOE Reporting - Rivers | Ion Chromatography following USEPA 300.0 (modified) | g/m3-N | 600 | 6.85
Kuku at N. Johnstone Farm Bridge | Nitrite Nitrogen (NO2) | 2020-01-14 12:16 | 0.005 | Science - State of Environment, SOE Reporting - Rivers | Ion Chromatography following USEPA 300.0 (modified) | g/m3-N | 600 | 6.85
Kuku at N. Johnstone Farm Bridge | SIN (Soluble Inorganic nitrogen) | 2020-01-14 12:16 | 0.9460 | Science - State of Environment, SOE Reporting - Rivers | Calculated (NH4 + TON) | g/m3-N | 300 | 6.85
Kuku at N. Johnstone Farm Bridge | Total Nitrogen | 2020-01-14 12:16 | 1.150 | Science - State of Environment, SOE Reporting - Rivers | Flow Injection Autoanalyser following APHA Online Edition Method 4500-NO3 I. Persulphate digestion follows APHA Online Edition 4500-N C. |  | 600 | 6.85
Kuku at N. Johnstone Farm Bridge | Total Phosphorus | 2020-01-14 12:16 | 0.02600 | Science - State of Environment, SOE Reporting - Rivers | Flow Injection Autoanalyser following APHA Online Edition Method 4500-P G. Persulphate digestion follows APHA Online Edition 4500-P B. |  | 600 | 6.85
Kuku at N. Johnstone Farm Bridge | Turbidity | 2020-01-14 12:16 | 2.91000 | Science - State of Environment, SOE Reporting - Rivers | Turbidity Meter following APHA 21st Edition Method 2130 B. | NTU | 600 | 6.85
Kuku at N. Johnstone Farm Bridge | Ammoniacal Nitrogen (NH4) | 2020-02-11 11:54 | 0.0080 | Science - State of Environment, SOE Reporting - Rivers | Flow Injection Autoanalyser following APHA Online Edition Method 4500 NH3-H (modified). | g/m3 | 600 | 7.52
Kuku at N. Johnstone Farm Bridge | Dissolved Reactive Phosphorus | 2020-02-11 11:54 | 0.004000 | Science - State of Environment, SOE Reporting - Rivers | APHA Online Edition Method 4500-P G. Persulphate digestion follows APHA Online Edition 4500-P B. |  | 600 | 7.52
Kuku at N. Johnstone Farm Bridge | E. coli | 2020-02-11 11:54 | 220.0 | Science - State of Environment, SOE Reporting - Rivers | APHA 21st Edition,9223B:2005 | MPN/100mL | 600 | 7.52
Kuku at N. Johnstone Farm Bridge | Dissolved Oxygen Concentration | 2020-02-11 11:54 | 10.030 | Science - State of Environment, SOE Reporting - Rivers |  | g/m3 | 600 | 7.52
Kuku at N. Johnstone Farm Bridge | pH | 2020-02-11 11:54 | 7.520 | Science - State of Environment, SOE Reporting - Rivers |  | pH | 600 | 7.52
Kuku at N. Johnstone Farm Bridge | Nitrate Nitrogen (NO3) | 2020-02-11 11:54 | 1.2000 | Science - State of Environment, SOE Reporting - Rivers | Ion Chromatography following USEPA 300.0 (modified) | g/m3-N | 600 | 7.52
Kuku at N. Johnstone Farm Bridge | Nitrite Nitrogen (NO2) | 2020-02-11 11:54 | 0.010 | Science - State of Environment, SOE Reporting - Rivers | Ion Chromatography following USEPA 300.0 (modified) | g/m3-N | 600 | 7.52
Kuku at N. Johnstone Farm Bridge | SIN (Soluble Inorganic nitrogen) | 2020-02-11 11:54 | 1.2180 | Science - State of Environment, SOE Reporting - Rivers | Calculated (NH4 + TON) | g/m3-N | 300 | 7.52
Kuku at N. Johnstone Farm Bridge | Total Nitrogen | 2020-02-11 11:54 | 1.390 | Science - State of Environment, SOE Reporting - Rivers | Flow Injection Autoanalyser following APHA Online Edition Method 4500-NO3 I. Persulphate digestion follows APHA Online Edition 4500-N C. |  | 600 | 7.52
Kuku at N. Johnstone Farm Bridge | Total Phosphorus | 2020-02-11 11:54 | 0.02300 | Science - State of Environment, SOE Reporting - Rivers | Flow Injection Autoanalyser following APHA Online Edition Method 4500-P G. Persulphate digestion follows APHA Online Edition 4500-P B. |  | 600 | 7.52
Kuku at N. Johnstone Farm Bridge | Turbidity | 2020-02-11 11:54 | 1.44000 | Science - State of Environment, SOE Reporting - Rivers | Turbidity Meter following APHA 21st Edition Method 2130 B. | NTU | 600 | 7.52
Kuku at N. Johnstone Farm Bridge | Ammoniacal Nitrogen (NH4) | 2020-03-03 12:18 | 0.0410 | Science - State of Environment, SOE Reporting - Rivers | Flow Injection Autoanalyser following APHA Online Edition Method 4500 NH3-H (modified). | g/m3 | 600 | 6.96
Kuku at N. Johnstone Farm Bridge | Dissolved Reactive Phosphorus | 2020-03-03 12:18 | 0.008000 | Science - State of Environment, SOE Reporting - Rivers | APHA Online Edition Method 4500-P G. Persulphate digestion follows APHA Online Edition 4500-P B. |  | 600 | 6.96
Kuku at N. Johnstone Farm Bridge | E. coli | 2020-03-03 12:18 | 330.0 | Science - State of Environment, SOE Reporting - Rivers | APHA 21st Edition,9223B:2005 | MPN/100mL | 600 | 6.96
Kuku at N. Johnstone Farm Bridge | Dissolved Oxygen Concentration | 2020-03-03 12:18 | 5.400 | Science - State of Environment, SOE Reporting - Rivers |  | g/m3 | 600 | 6.96
Kuku at N. Johnstone Farm Bridge | pH | 2020-03-03 12:18 | 6.960 | Science - State of Environment, SOE Reporting - Rivers |  | pH | 600 | 6.96
Kuku at N. Johnstone Farm Bridge | Nitrate Nitrogen (NO3) | 2020-03-03 12:18 | 1.2700 | Science - State of Environment, SOE Reporting - Rivers | Ion Chromatography following USEPA 300.0 (modified) | g/m3-N | 600 | 6.96
Kuku at N. Johnstone Farm Bridge | Nitrite Nitrogen (NO2) | 2020-03-03 12:18 | 0.013 | Science - State of Environment, SOE Reporting - Rivers | Ion Chromatography following USEPA 300.0 (modified) | g/m3-N | 600 | 6.96
Kuku at N. Johnstone Farm Bridge | SIN (Soluble Inorganic nitrogen) | 2020-03-03 12:18 | 1.3210 | Science - State of Environment, SOE Reporting - Rivers | Calculated (NH4 + TON) | g/m3-N | 300 | 6.96
Kuku at N. Johnstone Farm Bridge | Total Nitrogen | 2020-03-03 12:18 | 1.430 | Science - State of Environment, SOE Reporting - Rivers | Flow Injection Autoanalyser following APHA Online Edition Method 4500-NO3 I. Persulphate digestion follows APHA Online Edition 4500-N C. |  | 600 | 6.96
Kuku at N. Johnstone Farm Bridge | Total Phosphorus | 2020-03-03 12:18 | 0.02300 | Science - State of Environment, SOE Reporting - Rivers | Flow Injection Autoanalyser following APHA Online Edition Method 4500-P G. Persulphate digestion follows APHA Online Edition 4500-P B. |  | 600 | 6.96
Kuku at N. Johnstone Farm Bridge | Turbidity | 2020-03-03 12:18 | 1.70000 | Science - State of Environment, SOE Reporting - Rivers | Turbidity Meter following APHA 21st Edition Method 2130 B. | NTU | 600 | 6.96
Kuku at N. Johnstone Farm Bridge | Ammoniacal Nitrogen (NH4) | 2020-05-12 13:16 | 0.0200 | Science - State of Environment, SOE Reporting - Rivers | Flow Injection Autoanalyser following APHA Online Edition Method 4500 NH3-H (modified). | g/m3 | 600 | 6.9
Kuku at N. Johnstone Farm Bridge | Dissolved Reactive Phosphorus | 2020-05-12 13:16 | 0.01100 | Science - State of Environment, SOE Reporting - Rivers | APHA Online Edition Method 4500-P G. Persulphate digestion follows APHA Online Edition 4500-P B. |  | 600 | 6.9
Kuku at N. Johnstone Farm Bridge | E. coli | 2020-05-12 13:16 | 420.0 | Science - State of Environment, SOE Reporting - Rivers | APHA 21st Edition,9223B:2005 | MPN/100mL | 600 | 6.9
Kuku at N. Johnstone Farm Bridge | Dissolved Oxygen Concentration | 2020-05-12 13:16 | 8.850 | Science - State of Environment, SOE Reporting - Rivers |  | g/m3 | 600 | 6.9
Kuku at N. Johnstone Farm Bridge | pH | 2020-05-12 13:16 | 6.900 | Science - State of Environment, SOE Reporting - Rivers |  | pH | 600 | 6.9
Kuku at N. Johnstone Farm Bridge | Nitrate Nitrogen (NO3) | 2020-05-12 13:16 | 0.8220 | Science - State of Environment, SOE Reporting - Rivers | Ion Chromatography following USEPA 300.0 (modified) | g/m3-N | 600 | 6.9
Kuku at N. Johnstone Farm Bridge | Nitrite Nitrogen (NO2) | 2020-05-12 13:16 | 0.009 | Science - State of Environment, SOE Reporting - Rivers | Ion Chromatography following USEPA 300.0 (modified) | g/m3-N | 600 | 6.9
Kuku at N. Johnstone Farm Bridge | SIN (Soluble Inorganic nitrogen) | 2020-05-12 13:16 | 0.8500 | Science - State of Environment, SOE Reporting - Rivers | Calculated (NH4 + TON) | g/m3-N | 300 | 6.9
Kuku at N. Johnstone Farm Bridge | Total Nitrogen | 2020-05-12 13:16 | 1.020 | Science - State of Environment, SOE Reporting - Rivers | Flow Injection Autoanalyser following APHA Online Edition Method 4500-NO3 I. Persulphate digestion follows APHA Online Edition 4500-N C. |  | 600 | 6.9
Kuku at N. Johnstone Farm Bridge | Total Phosphorus | 2020-05-12 13:16 | 0.03900 | Science - State of Environment, SOE Reporting - Rivers | Flow Injection Autoanalyser following APHA Online Edition Method 4500-P G. Persulphate digestion follows APHA Online Edition 4500-P B. |  | 600 | 6.9
Kuku at N. Johnstone Farm Bridge | Turbidity | 2020-05-12 13:16 | 6.39000 | Science - State of Environment, SOE Reporting - Rivers | Turbidity Meter following APHA 21st Edition Method 2130 B. | NTU | 600 | 6.9
Kuku at N. Johnstone Farm Bridge | Ammoniacal Nitrogen (NH4) | 2020-06-09 12:58 | 0.0130 | Science - State of Environment, SOE Reporting - Rivers | Flow Injection Autoanalyser following APHA Online Edition Method 4500 NH3-H (modified). | g/m3 | 600 | 7.06
Kuku at N. Johnstone Farm Bridge | Visual Clarity | 2020-06-09 12:58 | 0.600 | Science - State of Environment, SOE Reporting - Rivers |  | m | 600 | 7.06
Kuku at N. Johnstone Farm Bridge | Dissolved Reactive Phosphorus | 2020-06-09 12:58 | 0.004000 | Science - State of Environment, SOE Reporting - Rivers | APHA Online Edition Method 4500-P G. Persulphate digestion follows APHA Online Edition 4500-P B. |  | 600 | 7.06
Kuku at N. Johnstone Farm Bridge | E. coli | 2020-06-09 12:58 | 250.0 | Science - State of Environment, SOE Reporting - Rivers | APHA 21st Edition,9223B:2005 | MPN/100mL | 600 | 7.06
Kuku at N. Johnstone Farm Bridge | Dissolved Oxygen Concentration | 2020-06-09 12:58 | 9.600 | Science - State of Environment, SOE Reporting - Rivers |  | g/m3 | 600 | 7.06
Kuku at N. Johnstone Farm Bridge | pH | 2020-06-09 12:58 | 7.060 | Science - State of Environment, SOE Reporting - Rivers |  | pH | 600 | 7.06
Kuku at N. Johnstone Farm Bridge | Nitrate Nitrogen (NO3) | 2020-06-09 12:58 | 0.6610 | Science - State of Environment, SOE Reporting - Rivers | Ion Chromatography following USEPA 300.0 (modified) | g/m3-N | 600 | 7.06
Kuku at N. Johnstone Farm Bridge | Nitrite Nitrogen (NO2) | 2020-06-09 12:58 | 0.012 | Science - State of Environment, SOE Reporting - Rivers | Ion Chromatography following USEPA 300.0 (modified) | g/m3-N | 600 | 7.06
Kuku at N. Johnstone Farm Bridge | SIN (Soluble Inorganic nitrogen) | 2020-06-09 12:58 | 0.6830 | Science - State of Environment, SOE Reporting - Rivers | Calculated (NH4 + TON) | g/m3-N | 300 | 7.06
Kuku at N. Johnstone Farm Bridge | Total Nitrogen | 2020-06-09 12:58 | 0.8700 | Science - State of Environment, SOE Reporting - Rivers | Flow Injection Autoanalyser following APHA Online Edition Method 4500-NO3 I. Persulphate digestion follows APHA Online Edition 4500-N C. |  | 600 | 7.06
Kuku at N. Johnstone Farm Bridge | Total Phosphorus | 2020-06-09 12:58 | 0.04200 | Science - State of Environment, SOE Reporting - Rivers | Flow Injection Autoanalyser following APHA Online Edition Method 4500-P G. Persulphate digestion follows APHA Online Edition 4500-P B. |  | 600 | 7.06
Kuku at N. Johnstone Farm Bridge | Turbidity | 2020-06-09 12:58 | 5.52000 | Science - State of Environment, SOE Reporting - Rivers | Turbidity Meter following APHA 21st Edition Method 2130 B. | NTU | 600 | 7.06
Kuku at N. Johnstone Farm Bridge | Ammoniacal Nitrogen (NH4) | 2020-07-14 12:25 | 0.0300 | Science - State of Environment, SOE Reporting - Rivers | Flow Injection Autoanalyser following APHA Online Edition Method 4500 NH3-H (modified). | g/m3 | 600 | 7.24
Kuku at N. Johnstone Farm Bridge | Visual Clarity | 2020-07-14 12:25 | 0.500 | Science - State of Environment, SOE Reporting - Rivers |  | m | 600 | 7.24
Kuku at N. Johnstone Farm Bridge | Dissolved Reactive Phosphorus | 2020-07-14 12:25 | 0.01100 | Science - State of Environment, SOE Reporting - Rivers | APHA Online Edition Method 4500-P G. Persulphate digestion follows APHA Online Edition 4500-P B. |  | 600 | 7.24
Kuku at N. Johnstone Farm Bridge | E. coli | 2020-07-14 12:25 | 350.0 | Science - State of Environment, SOE Reporting - Rivers | APHA 21st Edition,9223B:2005 | MPN/100mL | 600 | 7.24
Kuku at N. Johnstone Farm Bridge | Dissolved Oxygen Concentration | 2020-07-14 12:25 | 10.620 | Science - State of Environment, SOE Reporting - Rivers |  | g/m3 | 600 | 7.24
Kuku at N. Johnstone Farm Bridge | pH | 2020-07-14 12:25 | 7.240 | Science - State of Environment, SOE Reporting - Rivers |  | pH | 600 | 7.24
Kuku at N. Johnstone Farm Bridge | Nitrate Nitrogen (NO3) | 2020-07-14 12:25 | 0.5510 | Science - State of Environment, SOE Reporting - Rivers | Ion Chromatography following USEPA 300.0 (modified) | g/m3-N | 600 | 7.24
Kuku at N. Johnstone Farm Bridge | Nitrite Nitrogen (NO2) | 2020-07-14 12:25 | 0.005 | Science - State of Environment, SOE Reporting - Rivers | Ion Chromatography following USEPA 300.0 (modified) | g/m3-N | 600 | 7.24
Kuku at N. Johnstone Farm Bridge | SIN (Soluble Inorganic nitrogen) | 2020-07-14 12:25 | 0.5900 | Science - State of Environment, SOE Reporting - Rivers | Calculated (NH4 + TON) | g/m3-N | 300 | 7.24
Kuku at N. Johnstone Farm Bridge | Total Nitrogen | 2020-07-14 12:25 | 0.8900 | Science - State of Environment, SOE Reporting - Rivers | Flow Injection Autoanalyser following APHA Online Edition Method 4500-NO3 I. Persulphate digestion follows APHA Online Edition 4500-N C. |  | 600 | 7.24
Kuku at N. Johnstone Farm Bridge | Total Phosphorus | 2020-07-14 12:25 | 0.05800 | Science - State of Environment, SOE Reporting - Rivers | Flow Injection Autoanalyser following APHA Online Edition Method 4500-P G. Persulphate digestion follows APHA Online Edition 4500-P B. |  | 600 | 7.24
Kuku at N. Johnstone Farm Bridge | Turbidity | 2020-07-14 12:25 | 15.90000 | Science - State of Environment, SOE Reporting - Rivers | Turbidity Meter following APHA 21st Edition Method 2130 B. | NTU | 600 | 7.24
Kuku at N. Johnstone Farm Bridge | Ammoniacal Nitrogen (NH4) | 2020-08-11 13:11 | 0.0090 | Science - State of Environment, SOE Reporting - Rivers | Flow Injection Autoanalyser following APHA Online Edition Method 4500 NH3-H (modified). | g/m3 | 600 | 7.98
Kuku at N. Johnstone Farm Bridge | Visual Clarity | 2020-08-11 13:11 | 0.550 | Science - State of Environment, SOE Reporting - Rivers |  | m | 600 | 7.98
Kuku at N. Johnstone Farm Bridge | Dissolved Reactive Phosphorus | 2020-08-11 13:11 | 0.01000 | Science - State of Environment, SOE Reporting - Rivers | APHA Online Edition Method 4500-P G. Persulphate digestion follows APHA Online Edition 4500-P B. |  | 600 | 7.98
Kuku at N. Johnstone Farm Bridge | E. coli | 2020-08-11 13:11 | 840.0 | Science - State of Environment, SOE Reporting - Rivers | APHA 21st Edition,9223B:2005 | MPN/100mL | 600 | 7.98
Kuku at N. Johnstone Farm Bridge | Dissolved Oxygen Concentration | 2020-08-11 13:11 | 10.140 | Science - State of Environment, SOE Reporting - Rivers |  | g/m3 | 600 | 7.98
Kuku at N. Johnstone Farm Bridge | pH | 2020-08-11 13:11 | 7.980 | Science - State of Environment, SOE Reporting - Rivers |  | pH | 600 | 7.98
Kuku at N. Johnstone Farm Bridge | Nitrate Nitrogen (NO3) | 2020-08-11 13:11 | 0.5120 | Science - State of Environment, SOE Reporting - Rivers | Ion Chromatography following USEPA 300.0 (modified) | g/m3-N | 600 | 7.98
Kuku at N. Johnstone Farm Bridge | Nitrite Nitrogen (NO2) | 2020-08-11 13:11 | <0.002 | Science - State of Environment, SOE Reporting - Rivers | Ion Chromatography following USEPA 300.0 (modified) | g/m3-N | 600 | 7.98
Kuku at N. Johnstone Farm Bridge | SIN (Soluble Inorganic nitrogen) | 2020-08-11 13:11 | 0.5190 | Science - State of Environment, SOE Reporting - Rivers | Calculated (NH4 + TON) | g/m3-N | 300 | 7.98
Kuku at N. Johnstone Farm Bridge | Total Nitrogen | 2020-08-11 13:11 | 0.7700 | Science - State of Environment, SOE Reporting - Rivers | Flow Injection Autoanalyser following APHA Online Edition Method 4500-NO3 I. Persulphate digestion follows APHA Online Edition 4500-N C. |  | 600 | 7.98
Kuku at N. Johnstone Farm Bridge | Total Phosphorus | 2020-08-11 13:11 | 0.05600 | Science - State of Environment, SOE Reporting - Rivers | Flow Injection Autoanalyser following APHA Online Edition Method 4500-P G. Persulphate digestion follows APHA Online Edition 4500-P B. |  | 600 | 7.98
Kuku at N. Johnstone Farm Bridge | Turbidity | 2020-08-11 13:11 | 12.00000 | Science - State of Environment, SOE Reporting - Rivers | Turbidity Meter following APHA 21st Edition Method 2130 B. | NTU | 600 | 7.98
Kuku at N. Johnstone Farm Bridge | Ammoniacal Nitrogen (NH4) | 2020-09-08 12:51 | <0.0010 | Science - State of Environment, SOE Reporting - Rivers | Flow Injection Autoanalyser following APHA Online Edition Method 4500 NH3-H (modified). | g/m3 | 600 | 7.16
Kuku at N. Johnstone Farm Bridge | Visual Clarity | 2020-09-08 12:51 | 0.600 | Science - State of Environment, SOE Reporting - Rivers |  | m | 600 | 7.16
Kuku at N. Johnstone Farm Bridge | Dissolved Reactive Phosphorus | 2020-09-08 12:51 | 0.002000 | Science - State of Environment, SOE Reporting - Rivers | APHA Online Edition Method 4500-P G. Persulphate digestion follows APHA Online Edition 4500-P B. |  | 600 | 7.16
Kuku at N. Johnstone Farm Bridge | E. coli | 2020-09-08 12:51 | 360.0 | Science - State of Environment, SOE Reporting - Rivers | APHA 21st Edition,9223B:2005 | MPN/100mL | 600 | 7.16
Kuku at N. Johnstone Farm Bridge | Dissolved Oxygen Concentration | 2020-09-08 12:51 | 11.570 | Science - State of Environment, SOE Reporting - Rivers |  | g/m3 | 600 | 7.16
Kuku at N. Johnstone Farm Bridge | pH | 2020-09-08 12:51 | 7.160 | Science - State of Environment, SOE Reporting - Rivers |  | pH | 600 | 7.16
Kuku at N. Johnstone Farm Bridge | Nitrate Nitrogen (NO3) | 2020-09-08 12:51 | 0.4000 | Science - State of Environment, SOE Reporting - Rivers | Ion Chromatography following USEPA 300.0 (modified) | g/m3-N | 600 | 7.16
Kuku at N. Johnstone Farm Bridge | Nitrite Nitrogen (NO2) | 2020-09-08 12:51 | 0.002 | Science - State of Environment, SOE Reporting - Rivers | Ion Chromatography following USEPA 300.0 (modified) | g/m3-N | 600 | 7.16
Kuku at N. Johnstone Farm Bridge | SIN (Soluble Inorganic nitrogen) | 2020-09-08 12:51 | 0.4005 | Science - State of Environment, SOE Reporting - Rivers | Calculated (NH4 + TON) | g/m3-N | 300 | 7.16
Kuku at N. Johnstone Farm Bridge | Total Nitrogen | 2020-09-08 12:51 | 0.6100 | Science - State of Environment, SOE Reporting - Rivers | Flow Injection Autoanalyser following APHA Online Edition Method 4500-NO3 I. Persulphate digestion follows APHA Online Edition 4500-N C. |  | 600 | 7.16
Kuku at N. Johnstone Farm Bridge | Total Phosphorus | 2020-09-08 12:51 | 0.03700 | Science - State of Environment, SOE Reporting - Rivers | Flow Injection Autoanalyser following APHA Online Edition Method 4500-P G. Persulphate digestion follows APHA Online Edition 4500-P B. |  | 600 | 7.16
Kuku at N. Johnstone Farm Bridge | Turbidity | 2020-09-08 12:51 | 8.62000 | Science - State of Environment, SOE Reporting - Rivers | Turbidity Meter following APHA 21st Edition Method 2130 B. | NTU | 600 | 7.16
Kuku at N. Johnstone Farm Bridge | Ammoniacal Nitrogen (NH4) | 2020-10-06 13:15 | 0.0090 | Science - State of Environment, SOE Reporting - Rivers | Flow Injection Autoanalyser following APHA Online Edition Method 4500 NH3-H (modified). | g/m3 | 600 | 7.05
Kuku at N. Johnstone Farm Bridge | Visual Clarity | 2020-10-06 13:15 | 1.700 | Science - State of Environment, SOE Reporting - Rivers |  | m | 600 | 7.05
Kuku at N. Johnstone Farm Bridge | Dissolved Reactive Phosphorus | 2020-10-06 13:15 | 0.01000 | Science - State of Environment, SOE Reporting - Rivers | APHA Online Edition Method 4500-P G. Persulphate digestion follows APHA Online Edition 4500-P B. |  | 600 | 7.05
Kuku at N. Johnstone Farm Bridge | E. coli | 2020-10-06 13:15 | 500.0 | Science - State of Environment, SOE Reporting - Rivers | APHA 21st Edition,9223B:2005 | MPN/100mL | 600 | 7.05
Kuku at N. Johnstone Farm Bridge | Dissolved Oxygen Concentration | 2020-10-06 13:15 | 10.580 | Science - State of Environment, SOE Reporting - Rivers |  | g/m3 | 600 | 7.05
Kuku at N. Johnstone Farm Bridge | pH | 2020-10-06 13:15 | 7.050 | Science - State of Environment, SOE Reporting - Rivers |  | pH | 600 | 7.05
Kuku at N. Johnstone Farm Bridge | Nitrate Nitrogen (NO3) | 2020-10-06 13:15 | 0.8270 | Science - State of Environment, SOE Reporting - Rivers | Ion Chromatography following USEPA 300.0 (modified) | g/m3-N | 600 | 7.05
Kuku at N. Johnstone Farm Bridge | Nitrite Nitrogen (NO2) | 2020-10-06 13:15 | 0.004 | Science - State of Environment, SOE Reporting - Rivers | Ion Chromatography following USEPA 300.0 (modified) | g/m3-N | 600 | 7.05
Kuku at N. Johnstone Farm Bridge | SIN (Soluble Inorganic nitrogen) | 2020-10-06 13:15 | 0.8390 | Science - State of Environment, SOE Reporting - Rivers | Calculated (NH4 + TON) | g/m3-N | 300 | 7.05
Kuku at N. Johnstone Farm Bridge | Total Nitrogen | 2020-10-06 13:15 | 0.9400 | Science - State of Environment, SOE Reporting - Rivers | Flow Injection Autoanalyser following APHA Online Edition Method 4500-NO3 I. Persulphate digestion follows APHA Online Edition 4500-N C. |  | 600 | 7.05
Kuku at N. Johnstone Farm Bridge | Total Phosphorus | 2020-10-06 13:15 | 0.02700 | Science - State of Environment, SOE Reporting - Rivers | Flow Injection Autoanalyser following APHA Online Edition Method 4500-P G. Persulphate digestion follows APHA Online Edition 4500-P B. |  | 600 | 7.05
Kuku at N. Johnstone Farm Bridge | Turbidity | 2020-10-06 13:15 | 3.26000 | Science - State of Environment, SOE Reporting - Rivers | Turbidity Meter following APHA 21st Edition Method 2130 B. | NTU | 600 | 7.05
Kuku at N. Johnstone Farm Bridge | Ammoniacal Nitrogen (NH4) | 2020-11-03 13:10 | <0.0010 | Science - State of Environment, SOE Reporting - Rivers | Flow Injection Autoanalyser following APHA Online Edition Method 4500 NH3-H (modified). | g/m3 | 600 | 7.79
Kuku at N. Johnstone Farm Bridge | Dissolved Reactive Phosphorus | 2020-11-03 13:10 | 0.008000 | Science - State of Environment, SOE Reporting - Rivers | APHA Online Edition Method 4500-P G. Persulphate digestion follows APHA Online Edition 4500-P B. |  | 600 | 7.79
Kuku at N. Johnstone Farm Bridge | E. coli | 2020-11-03 13:10 | 1200.0 | Science - State of Environment, SOE Reporting - Rivers | APHA 21st Edition,9223B:2005 | MPN/100mL | 600 | 7.79
Kuku at N. Johnstone Farm Bridge | Dissolved Oxygen Concentration | 2020-11-03 13:10 | 12.700 | Science - State of Environment, SOE Reporting - Rivers |  | g/m3 | 600 | 7.79
Kuku at N. Johnstone Farm Bridge | pH | 2020-11-03 13:10 | 7.790 | Science - State of Environment, SOE Reporting - Rivers |  | pH | 600 | 7.79
Kuku at N. Johnstone Farm Bridge | Nitrate Nitrogen (NO3) | 2020-11-03 13:10 | 0.6820 | Science - State of Environment, SOE Reporting - Rivers | Ion Chromatography following USEPA 300.0 (modified) | g/m3-N | 600 | 7.79
Kuku at N. Johnstone Farm Bridge | Nitrite Nitrogen (NO2) | 2020-11-03 13:10 | 0.004 | Science - State of Environment, SOE Reporting - Rivers | Ion Chromatography following USEPA 300.0 (modified) | g/m3-N | 600 | 7.79
Kuku at N. Johnstone Farm Bridge | SIN (Soluble Inorganic nitrogen) | 2020-11-03 13:10 | 0.6905 | Science - State of Environment, SOE Reporting - Rivers | Calculated (NH4 + TON) | g/m3-N | 300 | 7.79
Kuku at N. Johnstone Farm Bridge | Total Nitrogen | 2020-11-03 13:10 | 0.8200 | Science - State of Environment, SOE Reporting - Rivers | Flow Injection Autoanalyser following APHA Online Edition Method 4500-NO3 I. Persulphate digestion follows APHA Online Edition 4500-N C. |  | 600 | 7.79
Kuku at N. Johnstone Farm Bridge | Total Phosphorus | 2020-11-03 13:10 | 0.03000 | Science - State of Environment, SOE Reporting - Rivers | Flow Injection Autoanalyser following APHA Online Edition Method 4500-P G. Persulphate digestion follows APHA Online Edition 4500-P B. |  | 600 | 7.79
Kuku at N. Johnstone Farm Bridge | Turbidity | 2020-11-03 13:10 | 2.29000 | Science - State of Environment, SOE Reporting - Rivers | Turbidity Meter following APHA 21st Edition Method 2130 B. | NTU | 600 | 7.79
Kuku at N. Johnstone Farm Bridge | Ammoniacal Nitrogen (NH4) | 2020-12-01 11:00 | 0.0070 | Science - State of Environment, SOE Reporting - Rivers | Flow Injection Autoanalyser following APHA Online Edition Method 4500 NH3-H (modified). | g/m3 | 600 | 7.14
Kuku at N. Johnstone Farm Bridge | Visual Clarity | 2020-12-01 11:00 | 0.240 | Science - State of Environment, SOE Reporting - Rivers | SHMAK Tube (< 0.5 m) | m | 600 | 7.14
Kuku at N. Johnstone Farm Bridge | Dissolved Reactive Phosphorus | 2020-12-01 11:00 | 0.009000 | Science - State of Environment, SOE Reporting - Rivers | APHA Online Edition Method 4500-P G. Persulphate digestion follows APHA Online Edition 4500-P B. |  | 600 | 7.14
Kuku at N. Johnstone Farm Bridge | E. coli | 2020-12-01 11:00 | 4500.0 | Science - State of Environment, SOE Reporting - Rivers | APHA 21st Edition,9223B:2005 | MPN/100mL | 600 | 7.14
Kuku at N. Johnstone Farm Bridge | Dissolved Oxygen Concentration | 2020-12-01 11:00 | 9.210 | Science - State of Environment, SOE Reporting - Rivers |  | g/m3 | 600 | 7.14
Kuku at N. Johnstone Farm Bridge | pH | 2020-12-01 11:00 | 7.140 | Science - State of Environment, SOE Reporting - Rivers |  | pH | 600 | 7.14
Kuku at N. Johnstone Farm Bridge | Nitrate Nitrogen (NO3) | 2020-12-01 11:00 | 0.5590 | Science - State of Environment, SOE Reporting - Rivers | Ion Chromatography following USEPA 300.0 (modified) | g/m3-N | 600 | 7.14
Kuku at N. Johnstone Farm Bridge | Nitrite Nitrogen (NO2) | 2020-12-01 11:00 | 0.005 | Science - State of Environment, SOE Reporting - Rivers | Ion Chromatography following USEPA 300.0 (modified) | g/m3-N | 600 | 7.14
Kuku at N. Johnstone Farm Bridge | SIN (Soluble Inorganic nitrogen) | 2020-12-01 11:00 | 0.5670 | Science - State of Environment, SOE Reporting - Rivers | Calculated (NH4 + TON) | g/m3-N | 300 | 7.14
Kuku at N. Johnstone Farm Bridge | Total Nitrogen | 2020-12-01 11:00 | 1.220 | Science - State of Environment, SOE Reporting - Rivers | Flow Injection Autoanalyser following APHA Online Edition Method 4500-NO3 I. Persulphate digestion follows APHA Online Edition 4500-N C. |  | 600 | 7.14
Kuku at N. Johnstone Farm Bridge | Total Phosphorus | 2020-12-01 11:00 | 0.1040 | Science - State of Environment, SOE Reporting - Rivers | Flow Injection Autoanalyser following APHA Online Edition Method 4500-P G. Persulphate digestion follows APHA Online Edition 4500-P B. |  | 600 | 7.14
Kuku at N. Johnstone Farm Bridge | Turbidity | 2020-12-01 11:00 | 26.10000 | Science - State of Environment, SOE Reporting - Rivers | Turbidity Meter following APHA 21st Edition Method 2130 B. | NTU | 600 | 7.14
Kuku at N. Johnstone Farm Bridge | Ammoniacal Nitrogen (NH4) | 2021-01-12 10:45 | 0.0040 | Science - State of Environment, SOE Reporting - Rivers | Flow Injection Autoanalyser following APHA Online Edition Method 4500 NH3-H (modified). | g/m3 | 600 | 7.44
Kuku at N. Johnstone Farm Bridge | Dissolved Reactive Phosphorus | 2021-01-12 10:45 | 0.009000 | Science - State of Environment, SOE Reporting - Rivers | APHA Online Edition Method 4500-P G. Persulphate digestion follows APHA Online Edition 4500-P B. |  | 600 | 7.44
Kuku at N. Johnstone Farm Bridge | E. coli | 2021-01-12 10:45 | 350.0 | Science - State of Environment, SOE Reporting - Rivers | APHA 21st Edition,9223B:2005 | MPN/100mL | 600 | 7.44
Kuku at N. Johnstone Farm Bridge | Dissolved Oxygen Concentration | 2021-01-12 10:45 | 11.400 | Science - State of Environment, SOE Reporting - Rivers |  | g/m3 | 600 | 7.44
Kuku at N. Johnstone Farm Bridge | pH | 2021-01-12 10:45 | 7.440 | Science - State of Environment, SOE Reporting - Rivers |  | pH | 600 | 7.44
Kuku at N. Johnstone Farm Bridge | Nitrate Nitrogen (NO3) | 2021-01-12 10:45 | 1.1500 | Science - State of Environment, SOE Reporting - Rivers | Ion Chromatography following USEPA 300.0 (modified) | g/m3-N | 600 | 7.44
Kuku at N. Johnstone Farm Bridge | Nitrite Nitrogen (NO2) | 2021-01-12 10:45 | 0.012 | Science - State of Environment, SOE Reporting - Rivers | Ion Chromatography following USEPA 300.0 (modified) | g/m3-N | 600 | 7.44
Kuku at N. Johnstone Farm Bridge | SIN (Soluble Inorganic nitrogen) | 2021-01-12 10:45 | 1.1640 | Science - State of Environment, SOE Reporting - Rivers | Calculated (NH4 + TON) | g/m3-N | 300 | 7.44
Kuku at N. Johnstone Farm Bridge | Total Nitrogen | 2021-01-12 10:45 | 1.260 | Science - State of Environment, SOE Reporting - Rivers | Flow Injection Autoanalyser following APHA Online Edition Method 4500-NO3 I. Persulphate digestion follows APHA Online Edition 4500-N C. |  | 600 | 7.44
Kuku at N. Johnstone Farm Bridge | Total Phosphorus | 2021-01-12 10:45 | 0.02300 | Science - State of Environment, SOE Reporting - Rivers | Flow Injection Autoanalyser following APHA Online Edition Method 4500-P G. Persulphate digestion follows APHA Online Edition 4500-P B. |  | 600 | 7.44
Kuku at N. Johnstone Farm Bridge | Turbidity | 2021-01-12 10:45 | 1.94000 | Science - State of Environment, SOE Reporting - Rivers | Turbidity Meter following APHA 21st Edition Method 2130 B. | NTU | 600 | 7.44
Kuku at N. Johnstone Farm Bridge | Ammoniacal Nitrogen (NH4) | 2021-02-09 12:04 | 0.0150 | Science - State of Environment, SOE Reporting - Rivers | Flow Injection Autoanalyser following APHA Online Edition Method 4500 NH3-H (modified). | g/m3 | 600 | 6.94
Kuku at N. Johnstone Farm Bridge | Dissolved Reactive Phosphorus | 2021-02-09 12:04 | 0.006000 | Science - State of Environment, SOE Reporting - Rivers | APHA Online Edition Method 4500-P G. Persulphate digestion follows APHA Online Edition 4500-P B. |  | 600 | 6.94
Kuku at N. Johnstone Farm Bridge | E. coli | 2021-02-09 12:04 | 360.0 | Science - State of Environment, SOE Reporting - Rivers | APHA 21st Edition,9223B:2005 | MPN/100mL | 600 | 6.94
Kuku at N. Johnstone Farm Bridge | Dissolved Oxygen Concentration | 2021-02-09 12:04 | 9.680 | Science - State of Environment, SOE Reporting - Rivers |  | g/m3 | 600 | 6.94
Kuku at N. Johnstone Farm Bridge | pH | 2021-02-09 12:04 | 6.940 | Science - State of Environment, SOE Reporting - Rivers |  | pH | 600 | 6.94
Kuku at N. Johnstone Farm Bridge | Nitrate Nitrogen (NO3) | 2021-02-09 12:04 | 1.3500 | Science - State of Environment, SOE Reporting - Rivers | Ion Chromatography following USEPA 300.0 (modified) | g/m3-N | 600 | 6.94
Kuku at N. Johnstone Farm Bridge | Nitrite Nitrogen (NO2) | 2021-02-09 12:04 | 0.008 | Science - State of Environment, SOE Reporting - Rivers | Ion Chromatography following USEPA 300.0 (modified) | g/m3-N | 600 | 6.94
Kuku at N. Johnstone Farm Bridge | SIN (Soluble Inorganic nitrogen) | 2021-02-09 12:04 | 1.3750 | Science - State of Environment, SOE Reporting - Rivers | Calculated (NH4 + TON) | g/m3-N | 300 | 6.94
Kuku at N. Johnstone Farm Bridge | Total Nitrogen | 2021-02-09 12:04 | 1.490 | Science - State of Environment, SOE Reporting - Rivers | Flow Injection Autoanalyser following APHA Online Edition Method 4500-NO3 I. Persulphate digestion follows APHA Online Edition 4500-N C. |  | 600 | 6.94
Kuku at N. Johnstone Farm Bridge | Total Phosphorus | 2021-02-09 12:04 | 0.01800 | Science - State of Environment, SOE Reporting - Rivers | Flow Injection Autoanalyser following APHA Online Edition Method 4500-P G. Persulphate digestion follows APHA Online Edition 4500-P B. |  | 600 | 6.94
Kuku at N. Johnstone Farm Bridge | Turbidity | 2021-02-09 12:04 | 0.74000 | Science - State of Environment, SOE Reporting - Rivers | Turbidity Meter following APHA 21st Edition Method 2130 B. | NTU | 600 | 6.94
Kuku at N. Johnstone Farm Bridge | ASPM (Macroinvertebrate Average Score Per Metric) | 2021-02-12 | 0.160 |  |  |  | 200
Kuku at N. Johnstone Farm Bridge | MCI (Macroinvertebrate Community Index) | 2021-02-12 | 79.00 |  |  |  | 200
Kuku at N. Johnstone Farm Bridge | QMCI (Quantitative Macroinvertebrate Community Index) | 2021-02-12 | 4.440 |  |  |  | 200
Kuku at N. Johnstone Farm Bridge | Ammoniacal Nitrogen (NH4) | 2021-03-09 12:10 | 0.0140 | Science - State of Environment, SOE Reporting - Rivers | Flow Injection Autoanalyser following APHA Online Edition Method 4500 NH3-H (modified). | g/m3 | 600 | 6.95
Kuku at N. Johnstone Farm Bridge | Dissolved Reactive Phosphorus | 2021-03-09 12:10 | 0.007000 | Science - State of Environment, SOE Reporting - Rivers | APHA Online Edition Method 4500-P G. Persulphate digestion follows APHA Online Edition 4500-P B. |  | 600 | 6.95
Kuku at N. Johnstone Farm Bridge | E. coli | 2021-03-09 12:10 | 100.0 | Science - State of Environment, SOE Reporting - Rivers | APHA 21st Edition,9223B:2005 | MPN/100mL | 600 | 6.95
Kuku at N. Johnstone Farm Bridge | Dissolved Oxygen Concentration | 2021-03-09 12:10 | 7.140 | Science - State of Environment, SOE Reporting - Rivers |  | g/m3 | 600 | 6.95
Kuku at N. Johnstone Farm Bridge | pH | 2021-03-09 12:10 | 6.950 | Science - State of Environment, SOE Reporting - Rivers |  | pH | 600 | 6.95
Kuku at N. Johnstone Farm Bridge | Nitrate Nitrogen (NO3) | 2021-03-09 12:10 | 1.2400 | Science - State of Environment, SOE Reporting - Rivers | Ion Chromatography following USEPA 300.0 (modified) | g/m3-N | 600 | 6.95
Kuku at N. Johnstone Farm Bridge | Nitrite Nitrogen (NO2) | 2021-03-09 12:10 | 0.004 | Science - State of Environment, SOE Reporting - Rivers | Ion Chromatography following USEPA 300.0 (modified) | g/m3-N | 600 | 6.95
Kuku at N. Johnstone Farm Bridge | SIN (Soluble Inorganic nitrogen) | 2021-03-09 12:10 | 1.2540 | Science - State of Environment, SOE Reporting - Rivers | Calculated (NH4 + TON) | g/m3-N | 300 | 6.95
Kuku at N. Johnstone Farm Bridge | Total Nitrogen | 2021-03-09 12:10 | 1.410 | Science - State of Environment, SOE Reporting - Rivers | Flow Injection Autoanalyser following APHA Online Edition Method 4500-NO3 I. Persulphate digestion follows APHA Online Edition 4500-N C. |  | 600 | 6.95
Kuku at N. Johnstone Farm Bridge | Total Phosphorus | 2021-03-09 12:10 | 0.01300 | Science - State of Environment, SOE Reporting - Rivers | Flow Injection Autoanalyser following APHA Online Edition Method 4500-P G. Persulphate digestion follows APHA Online Edition 4500-P B. |  | 600 | 6.95
Kuku at N. Johnstone Farm Bridge | Turbidity | 2021-03-09 12:10 | 0.65000 | Science - State of Environment, SOE Reporting - Rivers | Turbidity Meter following APHA 21st Edition Method 2130 B. | NTU | 600 | 6.95
Kuku at N. Johnstone Farm Bridge | Ammoniacal Nitrogen (NH4) | 2021-04-13 13:35 | 0.0160 | Science - State of Environment, SOE Reporting - Rivers | Flow Injection Autoanalyser following APHA Online Edition Method 4500 NH3-H (modified). | g/m3 | 600 | 7.36
Kuku at N. Johnstone Farm Bridge | Dissolved Reactive Phosphorus | 2021-04-13 13:35 | 0.01700 | Science - State of Environment, SOE Reporting - Rivers | APHA Online Edition Method 4500-P G. Persulphate digestion follows APHA Online Edition 4500-P B. |  | 600 | 7.36
Kuku at N. Johnstone Farm Bridge | E. coli | 2021-04-13 13:35 | 200.0 | Science - State of Environment, SOE Reporting - Rivers | APHA 21st Edition,9223B:2005 | MPN/100mL | 600 | 7.36
Kuku at N. Johnstone Farm Bridge | Dissolved Oxygen Concentration | 2021-04-13 13:35 | 8.760 | Science - State of Environment, SOE Reporting - Rivers |  | g/m3 | 600 | 7.36
Kuku at N. Johnstone Farm Bridge | pH | 2021-04-13 13:35 | 7.360 | Science - State of Environment, SOE Reporting - Rivers |  | pH | 600 | 7.36
Kuku at N. Johnstone Farm Bridge | Nitrate Nitrogen (NO3) | 2021-04-13 13:35 | 1.1600 | Science - State of Environment, SOE Reporting - Rivers | Ion Chromatography following USEPA 300.0 (modified) | g/m3-N | 600 | 7.36
Kuku at N. Johnstone Farm Bridge | Nitrite Nitrogen (NO2) | 2021-04-13 13:35 | 0.005 | Science - State of Environment, SOE Reporting - Rivers | Ion Chromatography following USEPA 300.0 (modified) | g/m3-N | 600 | 7.36
Kuku at N. Johnstone Farm Bridge | SIN (Soluble Inorganic nitrogen) | 2021-04-13 13:35 | 1.1760 | Science - State of Environment, SOE Reporting - Rivers | Calculated (NH4 + TON) | g/m3-N | 300 | 7.36
Kuku at N. Johnstone Farm Bridge | Total Nitrogen | 2021-04-13 13:35 | 1.320 | Science - State of Environment, SOE Reporting - Rivers | Flow Injection Autoanalyser following APHA Online Edition Method 4500-NO3 I. Persulphate digestion follows APHA Online Edition 4500-N C. |  | 600 | 7.36
Kuku at N. Johnstone Farm Bridge | Total Phosphorus | 2021-04-13 13:35 | 0.03200 | Science - State of Environment, SOE Reporting - Rivers | Flow Injection Autoanalyser following APHA Online Edition Method 4500-P G. Persulphate digestion follows APHA Online Edition 4500-P B. |  | 600 | 7.36
Kuku at N. Johnstone Farm Bridge | Turbidity | 2021-04-13 13:35 | 1.07000 | Science - State of Environment, SOE Reporting - Rivers | Turbidity Meter following APHA 21st Edition Method 2130 B. | NTU | 600 | 7.36
Kuku at N. Johnstone Farm Bridge | Ammoniacal Nitrogen (NH4) | 2021-05-04 12:37 | 0.0090 | Science - State of Environment, SOE Reporting - Rivers | Flow Injection Autoanalyser following APHA Online Edition Method 4500 NH3-H (modified). | g/m3 | 600 | 7.25
Kuku at N. Johnstone Farm Bridge | Dissolved Reactive Phosphorus | 2021-05-04 12:37 | 0.01400 | Science - State of Environment, SOE Reporting - Rivers | APHA Online Edition Method 4500-P G. Persulphate digestion follows APHA Online Edition 4500-P B. |  | 600 | 7.25
Kuku at N. Johnstone Farm Bridge | E. coli | 2021-05-04 12:37 | 98.0 | Science - State of Environment, SOE Reporting - Rivers | APHA 21st Edition,9223B:2005 | MPN/100mL | 600 | 7.25
Kuku at N. Johnstone Farm Bridge | Dissolved Oxygen Concentration | 2021-05-04 12:37 | 9.890 | Science - State of Environment, SOE Reporting - Rivers |  | g/m3 | 600 | 7.25
Kuku at N. Johnstone Farm Bridge | pH | 2021-05-04 12:37 | 7.250 | Science - State of Environment, SOE Reporting - Rivers |  | pH | 600 | 7.25
Kuku at N. Johnstone Farm Bridge | Nitrate Nitrogen (NO3) | 2021-05-04 12:37 | 1.3000 | Science - State of Environment, SOE Reporting - Rivers | Ion Chromatography following USEPA 300.0 (modified) | g/m3-N | 600 | 7.25
Kuku at N. Johnstone Farm Bridge | Nitrite Nitrogen (NO2) | 2021-05-04 12:37 | 0.005 | Science - State of Environment, SOE Reporting - Rivers | Ion Chromatography following USEPA 300.0 (modified) | g/m3-N | 600 | 7.25
Kuku at N. Johnstone Farm Bridge | SIN (Soluble Inorganic nitrogen) | 2021-05-04 12:37 | 1.3190 | Science - State of Environment, SOE Reporting - Rivers | Calculated (NH4 + TON) | g/m3-N | 300 | 7.25
Kuku at N. Johnstone Farm Bridge | Total Nitrogen | 2021-05-04 12:37 | 1.450 | Science - State of Environment, SOE Reporting - Rivers | Flow Injection Autoanalyser following APHA Online Edition Method 4500-NO3 I. Persulphate digestion follows APHA Online Edition 4500-N C. |  | 600 | 7.25
Kuku at N. Johnstone Farm Bridge | Total Phosphorus | 2021-05-04 12:37 | 0.02200 | Science - State of Environment, SOE Reporting - Rivers | Flow Injection Autoanalyser following APHA Online Edition Method 4500-P G. Persulphate digestion follows APHA Online Edition 4500-P B. |  | 600 | 7.25
Kuku at N. Johnstone Farm Bridge | Turbidity | 2021-05-04 12:37 | 1.39000 | Science - State of Environment, SOE Reporting - Rivers | Turbidity Meter following APHA 21st Edition Method 2130 B. | NTU | 600 | 7.25
Kuku at N. Johnstone Farm Bridge | Ammoniacal Nitrogen (NH4) | 2021-06-08 13:28 | 0.0170 | Science - State of Environment, SOE Reporting - Rivers | Flow Injection Autoanalyser following APHA Online Edition Method 4500 NH3-H (modified). | g/m3 | 600 | 7.15
Kuku at N. Johnstone Farm Bridge | Visual Clarity | 2021-06-08 13:28 | 6.400 | Science - State of Environment, SOE Reporting - Rivers |  | m | 600 | 7.15
Kuku at N. Johnstone Farm Bridge | Dissolved Reactive Phosphorus | 2021-06-08 13:28 | 0.01900 | Science - State of Environment, SOE Reporting - Rivers | APHA Online Edition Method 4500-P G. Persulphate digestion follows APHA Online Edition 4500-P B. |  | 600 | 7.15
Kuku at N. Johnstone Farm Bridge | E. coli | 2021-06-08 13:28 | 320.0 | Science - State of Environment, SOE Reporting - Rivers | APHA 21st Edition,9223B:2005 | MPN/100mL | 600 | 7.15
Kuku at N. Johnstone Farm Bridge | Dissolved Oxygen Concentration | 2021-06-08 13:28 | 9.790 | Science - State of Environment, SOE Reporting - Rivers |  | g/m3 | 600 | 7.15
Kuku at N. Johnstone Farm Bridge | pH | 2021-06-08 13:28 | 7.150 | Science - State of Environment, SOE Reporting - Rivers |  | pH | 600 | 7.15
Kuku at N. Johnstone Farm Bridge | Nitrate Nitrogen (NO3) | 2021-06-08 13:28 | 0.9260 | Science - State of Environment, SOE Reporting - Rivers | Ion Chromatography following USEPA 300.0 (modified) | g/m3-N | 600 | 7.15
Kuku at N. Johnstone Farm Bridge | Nitrite Nitrogen (NO2) | 2021-06-08 13:28 | 0.006 | Science - State of Environment, SOE Reporting - Rivers | Ion Chromatography following USEPA 300.0 (modified) | g/m3-N | 600 | 7.15
Kuku at N. Johnstone Farm Bridge | SIN (Soluble Inorganic nitrogen) | 2021-06-08 13:28 | 0.9470 | Science - State of Environment, SOE Reporting - Rivers | Calculated (NH4 + TON) | g/m3-N | 300 | 7.15
Kuku at N. Johnstone Farm Bridge | Total Nitrogen | 2021-06-08 13:28 | 1.080 | Science - State of Environment, SOE Reporting - Rivers | Flow Injection Autoanalyser following APHA Online Edition Method 4500-NO3 I. Persulphate digestion follows APHA Online Edition 4500-N C. |  | 600 | 7.15
Kuku at N. Johnstone Farm Bridge | Total Phosphorus | 2021-06-08 13:28 | 0.03700 | Science - State of Environment, SOE Reporting - Rivers | Flow Injection Autoanalyser following APHA Online Edition Method 4500-P G. Persulphate digestion follows APHA Online Edition 4500-P B. |  | 600 | 7.15
Kuku at N. Johnstone Farm Bridge | Turbidity | 2021-06-08 13:28 | 1.66000 | Science - State of Environment, SOE Reporting - Rivers | Turbidity Meter following APHA 21st Edition Method 2130 B. | NTU | 600 | 7.15
Kuku at N. Johnstone Farm Bridge | Ammoniacal Nitrogen (NH4) | 2021-07-13 12:41 | 0.0310 | Science - State of Environment | Flow Injection Autoanalyser following APHA Online Edition Method 4500 NH3-H (modified). | g/m3 | 600 | 6.66
Kuku at N. Johnstone Farm Bridge | Visual Clarity | 2021-07-13 12:41 | 1.800 | Science - State of Environment |  | m | 600 | 6.66
Kuku at N. Johnstone Farm Bridge | Dissolved Reactive Phosphorus | 2021-07-13 12:41 | 0.01500 | Science - State of Environment | APHA Online Edition Method 4500-P G. Persulphate digestion follows APHA Online Edition 4500-P B. |  | 600 | 6.66
Kuku at N. Johnstone Farm Bridge | E. coli | 2021-07-13 12:41 | 170.0 | Science - State of Environment | APHA 21st Edition,9223B:2005 | MPN/100mL | 600 | 6.66
Kuku at N. Johnstone Farm Bridge | Dissolved Oxygen Concentration | 2021-07-13 12:41 | 10.160 | Science - State of Environment |  | g/m3 | 600 | 6.66
Kuku at N. Johnstone Farm Bridge | pH | 2021-07-13 12:41 | 6.660 | Science - State of Environment |  | pH | 600 | 6.66
Kuku at N. Johnstone Farm Bridge | Nitrate Nitrogen (NO3) | 2021-07-13 12:41 | 0.8540 | Science - State of Environment | Ion Chromatography following USEPA 300.0 (modified) | g/m3-N | 600 | 6.66
Kuku at N. Johnstone Farm Bridge | Nitrite Nitrogen (NO2) | 2021-07-13 12:41 | 0.003 | Science - State of Environment | Ion Chromatography following USEPA 300.0 (modified) | g/m3-N | 600 | 6.66
Kuku at N. Johnstone Farm Bridge | SIN (Soluble Inorganic nitrogen) | 2021-07-13 12:41 | 0.8910 | Science - State of Environment | Calculated (NH4 + TON) | g/m3-N | 300 | 6.66
Kuku at N. Johnstone Farm Bridge | Total Nitrogen | 2021-07-13 12:41 | 0.9400 | Science - State of Environment | Flow Injection Autoanalyser following APHA Online Edition Method 4500-NO3 I. Persulphate digestion follows APHA Online Edition 4500-N C. |  | 600 | 6.66
Kuku at N. Johnstone Farm Bridge | Total Phosphorus | 2021-07-13 12:41 | 0.04600 | Science - State of Environment | Flow Injection Autoanalyser following APHA Online Edition Method 4500-P G. Persulphate digestion follows APHA Online Edition 4500-P B. |  | 600 | 6.66
Kuku at N. Johnstone Farm Bridge | Turbidity | 2021-07-13 12:41 | 8.61000 | Science - State of Environment | Turbidity Meter following APHA 21st Edition Method 2130 B. | NTU | 600 | 6.66
Kuku at N. Johnstone Farm Bridge | Ammoniacal Nitrogen (NH4) | 2021-08-03 12:55 | 0.0190 | Science - State of Environment | Flow Injection Autoanalyser following APHA Online Edition Method 4500 NH3-H (modified). | g/m3 | 600 | 7.47
Kuku at N. Johnstone Farm Bridge | Visual Clarity | 2021-08-03 12:55 | 1.600 | Science - State of Environment |  | m | 600 | 7.47
Kuku at N. Johnstone Farm Bridge | Dissolved Reactive Phosphorus | 2021-08-03 12:55 | 0.01900 | Science - State of Environment | APHA Online Edition Method 4500-P G. Persulphate digestion follows APHA Online Edition 4500-P B. |  | 600 | 7.47
Kuku at N. Johnstone Farm Bridge | E. coli | 2021-08-03 12:55 | 180.0 | Science - State of Environment | APHA 21st Edition,9223B:2005 | MPN/100mL | 600 | 7.47
Kuku at N. Johnstone Farm Bridge | Dissolved Oxygen Concentration | 2021-08-03 12:55 | 9.730 | Science - State of Environment |  | g/m3 | 600 | 7.47
Kuku at N. Johnstone Farm Bridge | pH | 2021-08-03 12:55 | 7.470 | Science - State of Environment |  | pH | 600 | 7.47
Kuku at N. Johnstone Farm Bridge | Nitrate Nitrogen (NO3) | 2021-08-03 12:55 | 0.9160 | Science - State of Environment | Ion Chromatography following USEPA 300.0 (modified) | g/m3-N | 600 | 7.47
Kuku at N. Johnstone Farm Bridge | Nitrite Nitrogen (NO2) | 2021-08-03 12:55 | 0.003 | Science - State of Environment | Ion Chromatography following USEPA 300.0 (modified) | g/m3-N | 600 | 7.47
Kuku at N. Johnstone Farm Bridge | SIN (Soluble Inorganic nitrogen) | 2021-08-03 12:55 | 0.9390 | Science - State of Environment | Calculated (NH4 + TON) | g/m3-N | 300 | 7.47
Kuku at N. Johnstone Farm Bridge | Total Nitrogen | 2021-08-03 12:55 | 1.010 | Science - State of Environment | Flow Injection Autoanalyser following APHA Online Edition Method 4500-NO3 I. Persulphate digestion follows APHA Online Edition 4500-N C. |  | 600 | 7.47
Kuku at N. Johnstone Farm Bridge | Total Phosphorus | 2021-08-03 12:55 | 0.04800 | Science - State of Environment | Flow Injection Autoanalyser following APHA Online Edition Method 4500-P G. Persulphate digestion follows APHA Online Edition 4500-P B. |  | 600 | 7.47
Kuku at N. Johnstone Farm Bridge | Turbidity | 2021-08-03 12:55 | 6.52000 | Science - State of Environment | Turbidity Meter following APHA 21st Edition Method 2130 B. | NTU | 600 | 7.47
Kuku at N. Johnstone Farm Bridge | Ammoniacal Nitrogen (NH4) | 2021-09-07 13:00 | 0.0160 | Science - State of Environment | Flow Injection Autoanalyser following APHA Online Edition Method 4500 NH3-H (modified). | g/m3 | 600 | 7.07
Kuku at N. Johnstone Farm Bridge | Visual Clarity | 2021-09-07 13:00 | 1.900 | Science - State of Environment |  | m | 600 | 7.07
Kuku at N. Johnstone Farm Bridge | Dissolved Reactive Phosphorus | 2021-09-07 13:00 | 0.01600 | Science - State of Environment | APHA Online Edition Method 4500-P G. Persulphate digestion follows APHA Online Edition 4500-P B. |  | 600 | 7.07
Kuku at N. Johnstone Farm Bridge | E. coli | 2021-09-07 13:00 | 780.0 | Science - State of Environment | APHA 21st Edition,9223B:2005 | MPN/100mL | 600 | 7.07
Kuku at N. Johnstone Farm Bridge | Dissolved Oxygen Concentration | 2021-09-07 13:00 | 9.380 | Science - State of Environment |  | g/m3 | 600 | 7.07
Kuku at N. Johnstone Farm Bridge | pH | 2021-09-07 13:00 | 7.070 | Science - State of Environment |  | pH | 600 | 7.07
Kuku at N. Johnstone Farm Bridge | Nitrate Nitrogen (NO3) | 2021-09-07 13:00 | 1.4300 | Science - State of Environment | Ion Chromatography following USEPA 300.0 (modified) | g/m3-N | 600 | 7.07
Kuku at N. Johnstone Farm Bridge | Nitrite Nitrogen (NO2) | 2021-09-07 13:00 | 0.003 | Science - State of Environment | Ion Chromatography following USEPA 300.0 (modified) | g/m3-N | 600 | 7.07
Kuku at N. Johnstone Farm Bridge | SIN (Soluble Inorganic nitrogen) | 2021-09-07 13:00 | 1.4460 | Science - State of Environment | Calculated (NH4 + TON) | g/m3-N | 300 | 7.07
Kuku at N. Johnstone Farm Bridge | Total Nitrogen | 2021-09-07 13:00 | 1.590 | Science - State of Environment | Flow Injection Autoanalyser following APHA Online Edition Method 4500-NO3 I. Persulphate digestion follows APHA Online Edition 4500-N C. |  | 600 | 7.07
Kuku at N. Johnstone Farm Bridge | Total Phosphorus | 2021-09-07 13:00 | 0.03800 | Science - State of Environment | Flow Injection Autoanalyser following APHA Online Edition Method 4500-P G. Persulphate digestion follows APHA Online Edition 4500-P B. |  | 600 | 7.07
Kuku at N. Johnstone Farm Bridge | Turbidity | 2021-09-07 13:00 | 2.97000 | Science - State of Environment | Turbidity Meter following APHA 21st Edition Method 2130 B. | NTU | 600 | 7.07
Kuku at N. Johnstone Farm Bridge | Ammoniacal Nitrogen (NH4) | 2021-10-05 11:56 | 0.0120 | Science - State of Environment | Flow Injection Autoanalyser following APHA Online Edition Method 4500 NH3-H (modified). | g/m3 | 600 | 7.16
Kuku at N. Johnstone Farm Bridge | Visual Clarity | 2021-10-05 11:56 | 1.400 | Science - State of Environment |  | m | 600 | 7.16
Kuku at N. Johnstone Farm Bridge | Dissolved Reactive Phosphorus | 2021-10-05 11:56 | 0.01200 | Science - State of Environment | APHA Online Edition Method 4500-P G. Persulphate digestion follows APHA Online Edition 4500-P B. |  | 600 | 7.16
Kuku at N. Johnstone Farm Bridge | E. coli | 2021-10-05 11:56 | 4800.0 | Science - State of Environment | APHA 21st Edition,9223B:2005 | MPN/100mL | 600 | 7.16
Kuku at N. Johnstone Farm Bridge | Dissolved Oxygen Concentration | 2021-10-05 11:56 | 11.870 | Science - State of Environment |  | g/m3 | 600 | 7.16
Kuku at N. Johnstone Farm Bridge | pH | 2021-10-05 11:56 | 7.160 | Science - State of Environment |  | pH | 600 | 7.16
Kuku at N. Johnstone Farm Bridge | Nitrate Nitrogen (NO3) | 2021-10-05 11:56 | 1.3100 | Science - State of Environment | Ion Chromatography following USEPA 300.0 (modified) | g/m3-N | 600 | 7.16
Kuku at N. Johnstone Farm Bridge | Nitrite Nitrogen (NO2) | 2021-10-05 11:56 | 0.006 | Science - State of Environment | Ion Chromatography following USEPA 300.0 (modified) | g/m3-N | 600 | 7.16
Kuku at N. Johnstone Farm Bridge | SIN (Soluble Inorganic nitrogen) | 2021-10-05 11:56 | 1.3320 | Science - State of Environment | Calculated (NH4 + TON) | g/m3-N | 300 | 7.16
Kuku at N. Johnstone Farm Bridge | Total Nitrogen | 2021-10-05 11:56 | 1.470 | Science - State of Environment | Flow Injection Autoanalyser following APHA Online Edition Method 4500-NO3 I. Persulphate digestion follows APHA Online Edition 4500-N C. |  | 600 | 7.16
Kuku at N. Johnstone Farm Bridge | Total Phosphorus | 2021-10-05 11:56 | 0.03400 | Science - State of Environment | Flow Injection Autoanalyser following APHA Online Edition Method 4500-P G. Persulphate digestion follows APHA Online Edition 4500-P B. |  | 600 | 7.16
Kuku at N. Johnstone Farm Bridge | Turbidity | 2021-10-05 11:56 | 4.85000 | Science - State of Environment | Turbidity Meter following APHA 21st Edition Method 2130 B. | NTU | 600 | 7.16
Kuku at N. Johnstone Farm Bridge | Ammoniacal Nitrogen (NH4) | 2021-11-02 12:34 | 0.0080 | Science - State of Environment | Flow Injection Autoanalyser following APHA Online Edition Method 4500 NH3-H (modified). | g/m3 | 600 | 6.8
Kuku at N. Johnstone Farm Bridge | Visual Clarity | 2021-11-02 12:34 | 2.500 | Science - State of Environment |  | m | 600 | 6.8
Kuku at N. Johnstone Farm Bridge | Dissolved Reactive Phosphorus | 2021-11-02 12:34 | 0.01300 | Science - State of Environment | APHA Online Edition Method 4500-P G. Persulphate digestion follows APHA Online Edition 4500-P B. |  | 600 | 6.8
Kuku at N. Johnstone Farm Bridge | E. coli | 2021-11-02 12:34 | 650.0 | Science - State of Environment | APHA 21st Edition,9223B:2005 | MPN/100mL | 600 | 6.8
Kuku at N. Johnstone Farm Bridge | Dissolved Oxygen Concentration | 2021-11-02 12:34 | 11.620 | Science - State of Environment |  | g/m3 | 600 | 6.8
Kuku at N. Johnstone Farm Bridge | pH | 2021-11-02 12:34 | 6.800 | Science - State of Environment |  | pH | 600 | 6.8
Kuku at N. Johnstone Farm Bridge | Nitrate Nitrogen (NO3) | 2021-11-02 12:34 | 1.3000 | Science - State of Environment | Ion Chromatography following USEPA 300.0 (modified) | g/m3-N | 600 | 6.8
Kuku at N. Johnstone Farm Bridge | Nitrite Nitrogen (NO2) | 2021-11-02 12:34 | 0.003 | Science - State of Environment | Ion Chromatography following USEPA 300.0 (modified) | g/m3-N | 600 | 6.8
Kuku at N. Johnstone Farm Bridge | SIN (Soluble Inorganic nitrogen) | 2021-11-02 12:34 | 1.3080 | Science - State of Environment | Calculated (NH4 + TON) | g/m3-N | 300 | 6.8
Kuku at N. Johnstone Farm Bridge | Total Nitrogen | 2021-11-02 12:34 | 1.430 | Science - State of Environment | Flow Injection Autoanalyser following APHA Online Edition Method 4500-NO3 I. Persulphate digestion follows APHA Online Edition 4500-N C. |  | 600 | 6.8
Kuku at N. Johnstone Farm Bridge | Total Phosphorus | 2021-11-02 12:34 | 0.03000 | Science - State of Environment | Flow Injection Autoanalyser following APHA Online Edition Method 4500-P G. Persulphate digestion follows APHA Online Edition 4500-P B. |  | 600 | 6.8
Kuku at N. Johnstone Farm Bridge | Turbidity | 2021-11-02 12:34 | 1.99000 | Science - State of Environment | Turbidity Meter following APHA 21st Edition Method 2130 B. | NTU | 600 | 6.8
Kuku at N. Johnstone Farm Bridge | Ammoniacal Nitrogen (NH4) | 2021-12-01 11:27 | 0.0360 | Science - State of Environment | NW02P Flow Injection Autoanalyser following APHA Online Edition Method 4500 NH3-H (modified). | g/m3 | 600 | 6.82
Kuku at N. Johnstone Farm Bridge | Visual Clarity | 2021-12-01 11:27 | 0.460 | Science - State of Environment | SHMAK Tube (< 0.5 m) | m | 600 | 6.82
Kuku at N. Johnstone Farm Bridge | Dissolved Reactive Phosphorus | 2021-12-01 11:27 | 0.02000 | Science - State of Environment | APHA Online Edition Method 4500-P G. Persulphate digestion follows APHA Online Edition 4500-P B. |  | 600 | 6.82
Kuku at N. Johnstone Farm Bridge | E. coli | 2021-12-01 11:27 | 3265.6 | Science - State of Environment | APHA 21st Edition,9223B:2005 | MPN/100mL | 600 | 6.82
Kuku at N. Johnstone Farm Bridge | Dissolved Oxygen Concentration | 2021-12-01 11:27 | 9.300 | Science - State of Environment |  | g/m3 | 600 | 6.82
Kuku at N. Johnstone Farm Bridge | pH | 2021-12-01 11:27 | 6.820 | Science - State of Environment |  | pH | 600 | 6.82
Kuku at N. Johnstone Farm Bridge | Nitrate Nitrogen (NO3) | 2021-12-01 11:27 | 0.5510 | Science - State of Environment | Ion Chromatography following USEPA 300.0 (modified) | g/m3-N | 600 | 6.82
Kuku at N. Johnstone Farm Bridge | Nitrite Nitrogen (NO2) | 2021-12-01 11:27 | 0.008 | Science - State of Environment | Ion Chromatography following USEPA 300.0 (modified) | g/m3-N | 600 | 6.82
Kuku at N. Johnstone Farm Bridge | SIN (Soluble Inorganic nitrogen) | 2021-12-01 11:27 | 0.5960 | Science - State of Environment | Calculated (NH4 + TON) | g/m3-N | 300 | 6.82
Kuku at N. Johnstone Farm Bridge | Total Nitrogen | 2021-12-01 11:27 | 1.010 | Science - State of Environment | Flow Injection Autoanalyser following APHA Online Edition Method 4500-NO3 I. Persulphate digestion follows APHA Online Edition 4500-N C. |  | 600 | 6.82
Kuku at N. Johnstone Farm Bridge | Total Phosphorus | 2021-12-01 11:27 | 0.07600 | Science - State of Environment | Flow Injection Autoanalyser following APHA Online Edition Method 4500-P G. Persulphate digestion follows APHA Online Edition 4500-P B. |  | 600 | 6.82
Kuku at N. Johnstone Farm Bridge | Turbidity | 2021-12-01 11:27 | 14.90000 | Science - State of Environment | Turbidity Meter following APHA 21st Edition Method 2130 B. | NTU | 600 | 6.82
Kuku at N. Johnstone Farm Bridge | ASPM (Macroinvertebrate Average Score Per Metric) | 2022-01-17 | 0.120 |  |  |  | 200
Kuku at N. Johnstone Farm Bridge | MCI (Macroinvertebrate Community Index) | 2022-01-17 | 64.00 |  |  |  | 200
Kuku at N. Johnstone Farm Bridge | QMCI (Quantitative Macroinvertebrate Community Index) | 2022-01-17 | 3.890 |  |  |  | 200
Kuku at N. Johnstone Farm Bridge | Ammoniacal Nitrogen (NH4) | 2022-03-08 12:19 | 0.0030 | Science - State of Environment | NW02P Flow Injection Autoanalyser following APHA Online Edition Method 4500 NH3-H (modified). | g/m3 | 600 | 6.93
Kuku at N. Johnstone Farm Bridge | Dissolved Reactive Phosphorus | 2022-03-08 12:19 | 0.01800 | Science - State of Environment | APHA Online Edition Method 4500-P G. Persulphate digestion follows APHA Online Edition 4500-P B. |  | 600 | 6.93
Kuku at N. Johnstone Farm Bridge | E. coli | 2022-03-08 12:19 | 420.0 | Science - State of Environment | APHA 21st Edition,9223B:2005 | MPN/100mL | 600 | 6.93
Kuku at N. Johnstone Farm Bridge | Dissolved Oxygen Concentration | 2022-03-08 12:19 | 14.090 | Science - State of Environment |  | g/m3 | 500 | 6.93
Kuku at N. Johnstone Farm Bridge | pH | 2022-03-08 12:19 | 6.930 | Science - State of Environment |  | pH | 600 | 6.93
Kuku at N. Johnstone Farm Bridge | Nitrate Nitrogen (NO3) | 2022-03-08 12:19 | 2.4500 | Science - State of Environment | Ion Chromatography following USEPA 300.0 (modified) | g/m3-N | 500 | 6.93
Kuku at N. Johnstone Farm Bridge | Nitrite Nitrogen (NO2) | 2022-03-08 12:19 | 0.006 | Science - State of Environment | Ion Chromatography following USEPA 300.0 (modified) | g/m3-N | 600 | 6.93
Kuku at N. Johnstone Farm Bridge | SIN (Soluble Inorganic nitrogen) | 2022-03-08 12:19 | 2.4630 | Science - State of Environment | Calculated (NH4 + TON) | g/m3-N | 300 | 6.93
Kuku at N. Johnstone Farm Bridge | Total Nitrogen | 2022-03-08 12:19 | 2.490 | Science - State of Environment | Flow Injection Autoanalyser following APHA Online Edition Method 4500-NO3 I. Persulphate digestion follows APHA Online Edition 4500-N C. |  | 500 | 6.93
Kuku at N. Johnstone Farm Bridge | Total Phosphorus | 2022-03-08 12:19 | 0.02300 | Science - State of Environment | Flow Injection Autoanalyser following APHA Online Edition Method 4500-P G. Persulphate digestion follows APHA Online Edition 4500-P B. |  | 600 | 6.93
Kuku at N. Johnstone Farm Bridge | Turbidity | 2022-03-08 12:19 | 0.80000 | Science - State of Environment | Turbidity Meter following APHA 21st Edition Method 2130 B. | NTU | 600 | 6.93
Kuku at N. Johnstone Farm Bridge | Ammoniacal Nitrogen (NH4) | 2022-04-11 12:37 | 0.0120 | Science - State of Environment | NW02P Flow Injection Autoanalyser following APHA Online Edition Method 4500 NH3-H (modified). | g/m3 | 600 | 6.76
Kuku at N. Johnstone Farm Bridge | Dissolved Reactive Phosphorus | 2022-04-11 12:37 | 0.01700 | Science - State of Environment | APHA Online Edition Method 4500-P G. Persulphate digestion follows APHA Online Edition 4500-P B. |  | 600 | 6.76
Kuku at N. Johnstone Farm Bridge | E. coli | 2022-04-11 12:37 | 262.8 | Science - State of Environment | APHA 21st Edition,9223B:2005 | MPN/100mL | 600 | 6.76
Kuku at N. Johnstone Farm Bridge | Dissolved Oxygen Concentration | 2022-04-11 12:37 | 11.550 | Science - State of Environment |  | g/m3 | 600 | 6.76
Kuku at N. Johnstone Farm Bridge | pH | 2022-04-11 12:37 | 6.760 | Science - State of Environment |  | pH | 600 | 6.76
Kuku at N. Johnstone Farm Bridge | Nitrate Nitrogen (NO3) | 2022-04-11 12:37 | 2.3900 | Science - State of Environment | Ion Chromatography following USEPA 300.0 (modified) | g/m3-N | 600 | 6.76
Kuku at N. Johnstone Farm Bridge | Nitrite Nitrogen (NO2) | 2022-04-11 12:37 | 0.006 | Science - State of Environment | Ion Chromatography following USEPA 300.0 (modified) | g/m3-N | 600 | 6.76
Kuku at N. Johnstone Farm Bridge | SIN (Soluble Inorganic nitrogen) | 2022-04-11 12:37 | 2.4020 | Science - State of Environment | Calculated (NH4 + TON) | g/m3-N | 300 | 6.76
Kuku at N. Johnstone Farm Bridge | Total Nitrogen | 2022-04-11 12:37 | 2.480 | Science - State of Environment | Flow Injection Autoanalyser following APHA Online Edition Method 4500-NO3 I. Persulphate digestion follows APHA Online Edition 4500-N C. |  | 600 | 6.76
Kuku at N. Johnstone Farm Bridge | Total Phosphorus | 2022-04-11 12:37 | 0.02300 | Science - State of Environment | Flow Injection Autoanalyser following APHA Online Edition Method 4500-P G. Persulphate digestion follows APHA Online Edition 4500-P B. |  | 600 | 6.76
Kuku at N. Johnstone Farm Bridge | Turbidity | 2022-04-11 12:37 | 1.05000 | Science - State of Environment | Turbidity Meter following APHA 21st Edition Method 2130 B. | NTU | 600 | 6.76
Kuku at N. Johnstone Farm Bridge | Ammoniacal Nitrogen (NH4) | 2022-05-03 13:33 | 0.0030 | Science - State of Environment | NW02P Flow Injection Autoanalyser following APHA Online Edition Method 4500 NH3-H (modified). | g/m3 | 600 | 7.15
Kuku at N. Johnstone Farm Bridge | Visual Clarity | 2022-05-03 13:33 | 2.760 | Science - State of Environment |  | m | 600 | 7.15
Kuku at N. Johnstone Farm Bridge | Dissolved Reactive Phosphorus | 2022-05-03 13:33 | 0.01200 | Science - State of Environment | APHA Online Edition Method 4500-P G. Persulphate digestion follows APHA Online Edition 4500-P B. |  | 600 | 7.15
Kuku at N. Johnstone Farm Bridge | E. coli | 2022-05-03 13:33 | 246.8 | Science - State of Environment | APHA 21st Edition,9223B:2005 | MPN/100mL | 600 | 7.15
Kuku at N. Johnstone Farm Bridge | Dissolved Oxygen Concentration | 2022-05-03 13:33 | 9.630 | Science - State of Environment |  | g/m3 | 600 | 7.15
Kuku at N. Johnstone Farm Bridge | pH | 2022-05-03 13:33 | 7.150 | Science - State of Environment |  | pH | 600 | 7.15
Kuku at N. Johnstone Farm Bridge | Nitrate Nitrogen (NO3) | 2022-05-03 13:33 | 0.6360 | Science - State of Environment | Ion Chromatography following USEPA 300.0 (modified) | g/m3-N | 600 | 7.15
Kuku at N. Johnstone Farm Bridge | Nitrite Nitrogen (NO2) | 2022-05-03 13:33 | 0.004 | Science - State of Environment | Ion Chromatography following USEPA 300.0 (modified) | g/m3-N | 600 | 7.15
Kuku at N. Johnstone Farm Bridge | SIN (Soluble Inorganic nitrogen) | 2022-05-03 13:33 | 0.6430 | Science - State of Environment | Calculated (NH4 + TON) | g/m3-N | 300 | 7.15
Kuku at N. Johnstone Farm Bridge | Total Nitrogen | 2022-05-03 13:33 | 0.7100 | Science - State of Environment | Flow Injection Autoanalyser following APHA Online Edition Method 4500-NO3 I. Persulphate digestion follows APHA Online Edition 4500-N C. |  | 600 | 7.15
Kuku at N. Johnstone Farm Bridge | Total Phosphorus | 2022-05-03 13:33 | 0.02700 | Science - State of Environment | Flow Injection Autoanalyser following APHA Online Edition Method 4500-P G. Persulphate digestion follows APHA Online Edition 4500-P B. |  | 600 | 7.15
Kuku at N. Johnstone Farm Bridge | Turbidity | 2022-05-03 13:33 | 0.99000 | Science - State of Environment | Turbidity Meter following APHA 21st Edition Method 2130 B. | NTU | 600 | 7.15
Kuku at N. Johnstone Farm Bridge | Ammoniacal Nitrogen (NH4) | 2022-06-07 13:48 | 0.0220 | Science - State of Environment | NW02P Flow Injection Autoanalyser following APHA Online Edition Method 4500 NH3-H (modified). | g/m3 | 600 | 7.13
Kuku at N. Johnstone Farm Bridge | Visual Clarity | 2022-06-07 13:48 | 0.700 | Science - State of Environment |  | m | 600 | 7.13
Kuku at N. Johnstone Farm Bridge | Dissolved Reactive Phosphorus | 2022-06-07 13:48 | 0.02000 | Science - State of Environment | APHA Online Edition Method 4500-P G. Persulphate digestion follows APHA Online Edition 4500-P B. |  | 600 | 7.13
Kuku at N. Johnstone Farm Bridge | E. coli | 2022-06-07 13:48 | 404.0 | Science - State of Environment | APHA 21st Edition,9223B:2005 | MPN/100mL | 600 | 7.13
Kuku at N. Johnstone Farm Bridge | Dissolved Oxygen Concentration | 2022-06-07 13:48 | 9.890 | Science - State of Environment |  | g/m3 | 600 | 7.13
Kuku at N. Johnstone Farm Bridge | pH | 2022-06-07 13:48 | 7.130 | Science - State of Environment |  | pH | 600 | 7.13
Kuku at N. Johnstone Farm Bridge | Nitrate Nitrogen (NO3) | 2022-06-07 13:48 | 1.0400 | Science - State of Environment | Ion Chromatography following USEPA 300.0 (modified) | g/m3-N | 600 | 7.13
Kuku at N. Johnstone Farm Bridge | Nitrite Nitrogen (NO2) | 2022-06-07 13:48 | 0.002 | Science - State of Environment | Ion Chromatography following USEPA 300.0 (modified) | g/m3-N | 600 | 7.13
Kuku at N. Johnstone Farm Bridge | SIN (Soluble Inorganic nitrogen) | 2022-06-07 13:48 | 1.0620 | Science - State of Environment | Calculated (NH4 + TON) | g/m3-N | 300 | 7.13
Kuku at N. Johnstone Farm Bridge | Total Nitrogen | 2022-06-07 13:48 | 1.250 | Science - State of Environment | Flow Injection Autoanalyser following APHA Online Edition Method 4500-NO3 I. Persulphate digestion follows APHA Online Edition 4500-N C. |  | 600 | 7.13
Kuku at N. Johnstone Farm Bridge | Total Phosphorus | 2022-06-07 13:48 | 0.04600 | Science - State of Environment | Flow Injection Autoanalyser following APHA Online Edition Method 4500-P G. Persulphate digestion follows APHA Online Edition 4500-P B. |  | 600 | 7.13
Kuku at N. Johnstone Farm Bridge | Turbidity | 2022-06-07 13:48 | 6.71000 | Science - State of Environment | Turbidity Meter following APHA 21st Edition Method 2130 B. | NTU | 600 | 7.13
Kuku at N. Johnstone Farm Bridge | Ammoniacal Nitrogen (NH4) | 2022-07-05 13:05 | 0.0180 | Science - State of Environment | NW02P Flow Injection Autoanalyser following APHA Online Edition Method 4500 NH3-H (modified). | g/m3 | 600 | 7.2
Kuku at N. Johnstone Farm Bridge | Visual Clarity | 2022-07-05 13:05 | 1.800 | Science - State of Environment |  | m | 600 | 7.2
Kuku at N. Johnstone Farm Bridge | Dissolved Reactive Phosphorus | 2022-07-05 13:05 | 0.01400 | Science - State of Environment | APHA Online Edition Method 4500-P G. Persulphate digestion follows APHA Online Edition 4500-P B. |  | 600 | 7.2
Kuku at N. Johnstone Farm Bridge | E. coli | 2022-07-05 13:05 | 246.8 | Science - State of Environment | APHA 21st Edition,9223B:2005 | MPN/100mL | 600 | 7.2
Kuku at N. Johnstone Farm Bridge | Dissolved Oxygen Concentration | 2022-07-05 13:05 | 9.680 | Science - State of Environment |  | g/m3 | 600 | 7.2
Kuku at N. Johnstone Farm Bridge | pH | 2022-07-05 13:05 | 7.200 | Science - State of Environment |  | pH | 600 | 7.2
Kuku at N. Johnstone Farm Bridge | Nitrate Nitrogen (NO3) | 2022-07-05 13:05 | 1.1800 | Science - State of Environment | Ion Chromatography following USEPA 300.0 (modified) | g/m3-N | 600 | 7.2
Kuku at N. Johnstone Farm Bridge | Nitrite Nitrogen (NO2) | 2022-07-05 13:05 | <0.002 | Science - State of Environment | Ion Chromatography following USEPA 300.0 (modified) | g/m3-N | 600 | 7.2
Kuku at N. Johnstone Farm Bridge | SIN (Soluble Inorganic nitrogen) | 2022-07-05 13:05 | 1.1980 | Science - State of Environment | Calculated (NH4 + TON) | g/m3-N | 300 | 7.2
Kuku at N. Johnstone Farm Bridge | Total Nitrogen | 2022-07-05 13:05 | 1.330 | Science - State of Environment | Flow Injection Autoanalyser following APHA Online Edition Method 4500-NO3 I. Persulphate digestion follows APHA Online Edition 4500-N C. |  | 600 | 7.2
Kuku at N. Johnstone Farm Bridge | Total Phosphorus | 2022-07-05 13:05 | 0.04600 | Science - State of Environment | Flow Injection Autoanalyser following APHA Online Edition Method 4500-P G. Persulphate digestion follows APHA Online Edition 4500-P B. |  | 600 | 7.2
Kuku at N. Johnstone Farm Bridge | Turbidity | 2022-07-05 13:05 | 6.74000 | Science - State of Environment | Turbidity Meter following APHA 21st Edition Method 2130 B. | NTU | 600 | 7.2
Kuku at N. Johnstone Farm Bridge | Ammoniacal Nitrogen (NH4) | 2022-08-02 12:40 | 0.0200 | Science - State of Environment | NW02P Flow Injection Autoanalyser following APHA Online Edition Method 4500 NH3-H (modified). | g/m3 | 600 | 6.63
Kuku at N. Johnstone Farm Bridge | Visual Clarity | 2022-08-02 12:40 | 1.200 | Science - State of Environment |  | m | 600 | 6.63
Kuku at N. Johnstone Farm Bridge | Dissolved Reactive Phosphorus | 2022-08-02 12:40 | 0.02200 | Science - State of Environment | APHA Online Edition Method 4500-P G. Persulphate digestion follows APHA Online Edition 4500-P B. |  | 600 | 6.63
Kuku at N. Johnstone Farm Bridge | E. coli | 2022-08-02 12:40 | 164.0 | Science - State of Environment | APHA 21st Edition,9223B:2005 | MPN/100mL | 600 | 6.63
Kuku at N. Johnstone Farm Bridge | Dissolved Oxygen Concentration | 2022-08-02 12:40 | 10.340 | Science - State of Environment |  | g/m3 | 600 | 6.63
Kuku at N. Johnstone Farm Bridge | pH | 2022-08-02 12:40 | 6.630 | Science - State of Environment |  | pH | 600 | 6.63
Kuku at N. Johnstone Farm Bridge | Nitrate Nitrogen (NO3) | 2022-08-02 12:40 | 1.2800 | Science - State of Environment | Ion Chromatography following USEPA 300.0 (modified) | g/m3-N | 600 | 6.63
Kuku at N. Johnstone Farm Bridge | Nitrite Nitrogen (NO2) | 2022-08-02 12:40 | 0.002 | Science - State of Environment | Ion Chromatography following USEPA 300.0 (modified) | g/m3-N | 600 | 6.63
Kuku at N. Johnstone Farm Bridge | SIN (Soluble Inorganic nitrogen) | 2022-08-02 12:40 | 1.3000 | Science - State of Environment | Calculated (NH4 + TON) | g/m3-N | 300 | 6.63
Kuku at N. Johnstone Farm Bridge | Total Nitrogen | 2022-08-02 12:40 | 1.430 | Science - State of Environment | Flow Injection Autoanalyser following APHA Online Edition Method 4500-NO3 I. Persulphate digestion follows APHA Online Edition 4500-N C. |  | 600 | 6.63
Kuku at N. Johnstone Farm Bridge | Total Phosphorus | 2022-08-02 12:40 | 0.05200 | Science - State of Environment | Flow Injection Autoanalyser following APHA Online Edition Method 4500-P G. Persulphate digestion follows APHA Online Edition 4500-P B. |  | 600 | 6.63
Kuku at N. Johnstone Farm Bridge | Turbidity | 2022-08-02 12:40 | 10.80000 | Science - State of Environment | Turbidity Meter following APHA 21st Edition Method 2130 B. | NTU | 600 | 6.63
Kuku at N. Johnstone Farm Bridge | Ammoniacal Nitrogen (NH4) | 2022-09-06 13:48 | 0.0100 | Science - State of Environment | NW02P Flow Injection Autoanalyser following APHA Online Edition Method 4500 NH3-H (modified). | g/m3 | 600 | 6.66
Kuku at N. Johnstone Farm Bridge | Visual Clarity | 2022-09-06 13:48 | 1.900 | Science - State of Environment |  | m | 600 | 6.66
Kuku at N. Johnstone Farm Bridge | Dissolved Reactive Phosphorus | 2022-09-06 13:48 | 0.01100 | Science - State of Environment | APHA Online Edition Method 4500-P G. Persulphate digestion follows APHA Online Edition 4500-P B. |  | 600 | 6.66
Kuku at N. Johnstone Farm Bridge | E. coli | 2022-09-06 13:48 | 155.2 | Science - State of Environment | APHA 21st Edition,9223B:2005 | MPN/100mL | 600 | 6.66
Kuku at N. Johnstone Farm Bridge | Dissolved Oxygen Concentration | 2022-09-06 13:48 | 10.940 | Science - State of Environment |  | g/m3 | 600 | 6.66
Kuku at N. Johnstone Farm Bridge | pH | 2022-09-06 13:48 | 6.660 | Science - State of Environment |  | pH | 600 | 6.66
Kuku at N. Johnstone Farm Bridge | Nitrate Nitrogen (NO3) | 2022-09-06 13:48 | 2.1200 | Science - State of Environment | Calculation from NNN - Nitrite (both being APHA Online Edition Method 4500) | g/m3-N | 600 | 6.66
Kuku at N. Johnstone Farm Bridge | Nitrite Nitrogen (NO2) | 2022-09-06 13:48 | 0.003 | Science - State of Environment | Ion Chromatography following USEPA 300.0 (modified) | g/m3-N | 600 | 6.66
Kuku at N. Johnstone Farm Bridge | SIN (Soluble Inorganic nitrogen) | 2022-09-06 13:48 | 2.1400 | Science - State of Environment | Calculated (NH4 + TON) | g/m3-N | 300 | 6.66
Kuku at N. Johnstone Farm Bridge | Total Nitrogen | 2022-09-06 13:48 | 2.250 | Science - State of Environment | Flow Injection Autoanalyser following APHA Online Edition Method 4500-NO3 I. Persulphate digestion follows APHA Online Edition 4500-N C. |  | 600 | 6.66
Kuku at N. Johnstone Farm Bridge | Total Phosphorus | 2022-09-06 13:48 | 0.03100 | Science - State of Environment | Flow Injection Autoanalyser following APHA Online Edition Method 4500-P G. Persulphate digestion follows APHA Online Edition 4500-P B. |  | 600 | 6.66
Kuku at N. Johnstone Farm Bridge | Turbidity | 2022-09-06 13:48 | 5.19000 | Science - State of Environment | Turbidity Meter following APHA 21st Edition Method 2130 B. | NTU | 600 | 6.66
Kuku at N. Johnstone Farm Bridge | Ammoniacal Nitrogen (NH4) | 2022-10-04 12:20 | 0.0080 | Science - State of Environment | NW02P Flow Injection Autoanalyser following APHA Online Edition Method 4500 NH3-H (modified). | g/m3 | 600 | 6.58
Kuku at N. Johnstone Farm Bridge | Visual Clarity | 2022-10-04 12:20 | 1.780 | Science - State of Environment |  | m | 600 | 6.58
Kuku at N. Johnstone Farm Bridge | Dissolved Reactive Phosphorus | 2022-10-04 12:20 | 0.007000 | Science - State of Environment | APHA Online Edition Method 4500-P G. Persulphate digestion follows APHA Online Edition 4500-P B. |  | 600 | 6.58
Kuku at N. Johnstone Farm Bridge | E. coli | 2022-10-04 12:20 | 420.0 | Science - State of Environment | APHA 21st Edition,9223B:2005 | MPN/100mL | 600 | 6.58
Kuku at N. Johnstone Farm Bridge | Dissolved Oxygen Concentration | 2022-10-04 12:20 | 12.710 | Science - State of Environment |  | g/m3 | 600 | 6.58
Kuku at N. Johnstone Farm Bridge | pH | 2022-10-04 12:20 | 6.580 | Science - State of Environment |  | pH | 600 | 6.58
Kuku at N. Johnstone Farm Bridge | Nitrate Nitrogen (NO3) | 2022-10-04 12:20 | 2.0100 | Science - State of Environment | Calculation from NNN - Nitrite (both being APHA Online Edition Method 4500) | g/m3-N | 600 | 6.58
Kuku at N. Johnstone Farm Bridge | Nitrite Nitrogen (NO2) | 2022-10-04 12:20 | <0.002 | Science - State of Environment | Ion Chromatography following USEPA 300.0 (modified) | g/m3-N | 600 | 6.58
Kuku at N. Johnstone Farm Bridge | SIN (Soluble Inorganic nitrogen) | 2022-10-04 12:20 | 2.0280 | Science - State of Environment | Calculated (NH4 + TON) | g/m3-N | 300 | 6.58
Kuku at N. Johnstone Farm Bridge | Total Nitrogen | 2022-10-04 12:20 | 2.350 | Science - State of Environment | Flow Injection Autoanalyser following APHA Online Edition Method 4500-NO3 I. Persulphate digestion follows APHA Online Edition 4500-N C. |  | 600 | 6.58
Kuku at N. Johnstone Farm Bridge | Total Phosphorus | 2022-10-04 12:20 | 0.02100 | Science - State of Environment | Flow Injection Autoanalyser following APHA Online Edition Method 4500-P G. Persulphate digestion follows APHA Online Edition 4500-P B. |  | 600 | 6.58
Kuku at N. Johnstone Farm Bridge | Turbidity | 2022-10-04 12:20 | 2.03000 | Science - State of Environment | Turbidity Meter following APHA 21st Edition Method 2130 B. | NTU | 600 | 6.58
Kuku at N. Johnstone Farm Bridge | Ammoniacal Nitrogen (NH4) | 2022-11-08 12:07 | 0.0090 | Science - State of Environment | NW02P Flow Injection Autoanalyser following APHA Online Edition Method 4500 NH3-H (modified). | g/m3 | 600 | 6.96
Kuku at N. Johnstone Farm Bridge | Visual Clarity | 2022-11-08 12:07 | 2.800 | Science - State of Environment |  | m | 600 | 6.96
Kuku at N. Johnstone Farm Bridge | Dissolved Reactive Phosphorus | 2022-11-08 12:07 | 0.005000 | Science - State of Environment | APHA Online Edition Method 4500-P G. Persulphate digestion follows APHA Online Edition 4500-P B. |  | 600 | 6.96
Kuku at N. Johnstone Farm Bridge | E. coli | 2022-11-08 12:07 | 214.8 | Science - State of Environment | APHA 21st Edition,9223B:2005 | MPN/100mL | 600 | 6.96
Kuku at N. Johnstone Farm Bridge | Dissolved Oxygen Concentration | 2022-11-08 12:07 | 13.190 | Science - State of Environment |  | g/m3 | 600 | 6.96
Kuku at N. Johnstone Farm Bridge | pH | 2022-11-08 12:07 | 6.960 | Science - State of Environment |  | pH | 600 | 6.96
Kuku at N. Johnstone Farm Bridge | Nitrate Nitrogen (NO3) | 2022-11-08 12:07 | 2.6300 | Science - State of Environment | Calculation from NNN - Nitrite (both being APHA Online Edition Method 4500) | g/m3-N | 600 | 6.96
Kuku at N. Johnstone Farm Bridge | Nitrite Nitrogen (NO2) | 2022-11-08 12:07 | 0.006 | Science - State of Environment | Ion Chromatography following USEPA 300.0 (modified) | g/m3-N | 600 | 6.96
Kuku at N. Johnstone Farm Bridge | SIN (Soluble Inorganic nitrogen) | 2022-11-08 12:07 | 2.6390 | Science - State of Environment | Calculated (NH4 + TON) | g/m3-N | 300 | 6.96
Kuku at N. Johnstone Farm Bridge | Total Nitrogen | 2022-11-08 12:07 | 2.830 | Science - State of Environment | Flow Injection Autoanalyser following APHA Online Edition Method 4500-NO3 I. Persulphate digestion follows APHA Online Edition 4500-N C. |  | 600 | 6.96
Kuku at N. Johnstone Farm Bridge | Total Phosphorus | 2022-11-08 12:07 | 0.01600 | Science - State of Environment | Flow Injection Autoanalyser following APHA Online Edition Method 4500-P G. Persulphate digestion follows APHA Online Edition 4500-P B. |  | 600 | 6.96
Kuku at N. Johnstone Farm Bridge | Turbidity | 2022-11-08 12:07 | 1.38000 | Science - State of Environment | Turbidity Meter following APHA 21st Edition Method 2130 B. | NTU | 600 | 6.96
Kuku at N. Johnstone Farm Bridge | Ammoniacal Nitrogen (NH4) | 2022-12-06 12:53 | 0.0140 | Science - State of Environment | NW02P Flow Injection Autoanalyser following APHA Online Edition Method 4500 NH3-H (modified). | g/m3 | 600 | 7.32
Kuku at N. Johnstone Farm Bridge | Dissolved Reactive Phosphorus | 2022-12-06 12:53 | 0.01100 | Science - State of Environment | APHA Online Edition Method 4500-P G. Persulphate digestion follows APHA Online Edition 4500-P B. |  | 600 | 7.32
Kuku at N. Johnstone Farm Bridge | E. coli | 2022-12-06 12:53 | 494.4 | Science - State of Environment | APHA 21st Edition,9223B:2005 | MPN/100mL | 600 | 7.32
Kuku at N. Johnstone Farm Bridge | Dissolved Oxygen Concentration | 2022-12-06 12:53 | 9.860 | Science - State of Environment |  | g/m3 | 600 | 7.32
Kuku at N. Johnstone Farm Bridge | pH | 2022-12-06 12:53 | 7.320 | Science - State of Environment |  | pH | 600 | 7.32
Kuku at N. Johnstone Farm Bridge | Nitrate Nitrogen (NO3) | 2022-12-06 12:53 | 1.9600 | Science - State of Environment | Calculation from NNN - Nitrite (both being APHA Online Edition Method 4500) | g/m3-N | 600 | 7.32
Kuku at N. Johnstone Farm Bridge | Nitrite Nitrogen (NO2) | 2022-12-06 12:53 | 0.003 | Science - State of Environment | Ion Chromatography following USEPA 300.0 (modified) | g/m3-N | 600 | 7.32
Kuku at N. Johnstone Farm Bridge | SIN (Soluble Inorganic nitrogen) | 2022-12-06 12:53 | 1.9740 | Science - State of Environment | Calculated (NH4 + TON) | g/m3-N | 300 | 7.32
Kuku at N. Johnstone Farm Bridge | Total Nitrogen | 2022-12-06 12:53 | 2.070 | Science - State of Environment | Flow Injection Autoanalyser following APHA Online Edition Method 4500-NO3 I. Persulphate digestion follows APHA Online Edition 4500-N C. |  | 600 | 7.32
Kuku at N. Johnstone Farm Bridge | Total Phosphorus | 2022-12-06 12:53 | 0.02400 | Science - State of Environment | Flow Injection Autoanalyser following APHA Online Edition Method 4500-P G. Persulphate digestion follows APHA Online Edition 4500-P B. |  | 600 | 7.32
Kuku at N. Johnstone Farm Bridge | Turbidity | 2022-12-06 12:53 | 1.26000 | Science - State of Environment | Turbidity Meter following APHA 21st Edition Method 2130 B. | NTU | 600 | 7.32
Kuku at N. Johnstone Farm Bridge | Ammoniacal Nitrogen (NH4) | 2023-01-10 12:33 | 0.0070 | Science - State of Environment | NW02P Flow Injection Autoanalyser following APHA Online Edition Method 4500 NH3-H (modified). | g/m3 | 600 | 6.76
Kuku at N. Johnstone Farm Bridge | Dissolved Reactive Phosphorus | 2023-01-10 12:33 | 0.009000 | Science - State of Environment | APHA Online Edition Method 4500-P G. Persulphate digestion follows APHA Online Edition 4500-P B. |  | 600 | 6.76
Kuku at N. Johnstone Farm Bridge | E. coli | 2023-01-10 12:33 | 116.8 | Science - State of Environment | APHA 21st Edition,9223B:2005 | MPN/100mL | 600 | 6.76
Kuku at N. Johnstone Farm Bridge | Dissolved Oxygen Concentration | 2023-01-10 12:33 | 6.510 | Science - State of Environment |  | g/m3 | 600 | 6.76
Kuku at N. Johnstone Farm Bridge | pH | 2023-01-10 12:33 | 6.760 | Science - State of Environment |  | pH | 600 | 6.76
Kuku at N. Johnstone Farm Bridge | Nitrate Nitrogen (NO3) | 2023-01-10 12:33 | 1.5500 | Science - State of Environment | Calculation from NNN - Nitrite (both being APHA Online Edition Method 4500) | g/m3-N | 600 | 6.76
Kuku at N. Johnstone Farm Bridge | Nitrite Nitrogen (NO2) | 2023-01-10 12:33 | 0.004 | Science - State of Environment | Ion Chromatography following USEPA 300.0 (modified) | g/m3-N | 600 | 6.76
Kuku at N. Johnstone Farm Bridge | SIN (Soluble Inorganic nitrogen) | 2023-01-10 12:33 | 1.5670 | Science - State of Environment | Calculated (NH4 + TON) | g/m3-N | 300 | 6.76
Kuku at N. Johnstone Farm Bridge | Total Nitrogen | 2023-01-10 12:33 | 1.690 | Science - State of Environment | Flow Injection Autoanalyser following APHA Online Edition Method 4500-NO3 I. Persulphate digestion follows APHA Online Edition 4500-N C. |  | 600 | 6.76
Kuku at N. Johnstone Farm Bridge | Total Phosphorus | 2023-01-10 12:33 | 0.01600 | Science - State of Environment | Flow Injection Autoanalyser following APHA Online Edition Method 4500-P G. Persulphate digestion follows APHA Online Edition 4500-P B. |  | 600 | 6.76
Kuku at N. Johnstone Farm Bridge | Turbidity | 2023-01-10 12:33 | 0.70000 | Science - State of Environment | Turbidity Meter following APHA 21st Edition Method 2130 B. | NTU | 600 | 6.76
Kuku at N. Johnstone Farm Bridge | ASPM (Macroinvertebrate Average Score Per Metric) | 2023-01-11 | 0.189 |  |  |  | 200
Kuku at N. Johnstone Farm Bridge | MCI (Macroinvertebrate Community Index) | 2023-01-11 | 98.13 |  |  |  | 200
Kuku at N. Johnstone Farm Bridge | QMCI (Quantitative Macroinvertebrate Community Index) | 2023-01-11 | 2.550 |  |  |  | 200
Kuku at N. Johnstone Farm Bridge | Ammoniacal Nitrogen (NH4) | 2023-02-07 13:07 | 0.0260 | Science - State of Environment | NW02P Flow Injection Autoanalyser following APHA Online Edition Method 4500 NH3-H (modified). | g/m3 | 600 | 6.31
Kuku at N. Johnstone Farm Bridge | Dissolved Reactive Phosphorus | 2023-02-07 13:07 | 0.01300 | Science - State of Environment | APHA Online Edition Method 4500-P G. Persulphate digestion follows APHA Online Edition 4500-P B. |  | 600 | 6.31
Kuku at N. Johnstone Farm Bridge | E. coli | 2023-02-07 13:07 | 211.2 | Science - State of Environment | APHA 21st Edition,9223B:2005 | MPN/100mL | 600 | 6.31
Kuku at N. Johnstone Farm Bridge | Dissolved Oxygen Concentration | 2023-02-07 13:07 | 4.120 | Science - State of Environment |  | g/m3 | 600 | 6.31
Kuku at N. Johnstone Farm Bridge | pH | 2023-02-07 13:07 | 6.310 | Science - State of Environment |  | pH | 600 | 6.31
Kuku at N. Johnstone Farm Bridge | Nitrate Nitrogen (NO3) | 2023-02-07 13:07 | 0.7220 | Science - State of Environment | Calculation from NNN - Nitrite (both being APHA Online Edition Method 4500) | g/m3-N | 600 | 6.31
Kuku at N. Johnstone Farm Bridge | Nitrite Nitrogen (NO2) | 2023-02-07 13:07 | 0.003 | Science - State of Environment | Ion Chromatography following USEPA 300.0 (modified) | g/m3-N | 600 | 6.31
Kuku at N. Johnstone Farm Bridge | SIN (Soluble Inorganic nitrogen) | 2023-02-07 13:07 | 0.7530 | Science - State of Environment | Calculated (NH4 + TON) | g/m3-N | 300 | 6.31
Kuku at N. Johnstone Farm Bridge | Total Nitrogen | 2023-02-07 13:07 | 1.140 | Science - State of Environment | Flow Injection Autoanalyser following APHA Online Edition Method 4500-NO3 I. Persulphate digestion follows APHA Online Edition 4500-N C. |  | 600 | 6.31
Kuku at N. Johnstone Farm Bridge | Total Phosphorus | 2023-02-07 13:07 | 0.03900 | Science - State of Environment | Flow Injection Autoanalyser following APHA Online Edition Method 4500-P G. Persulphate digestion follows APHA Online Edition 4500-P B. |  | 600 | 6.31
Kuku at N. Johnstone Farm Bridge | Turbidity | 2023-02-07 13:07 | 1.17000 | Science - State of Environment | Turbidity Meter following APHA 21st Edition Method 2130 B. | NTU | 600 | 6.31
Kuku at N. Johnstone Farm Bridge | Ammoniacal Nitrogen (NH4) | 2023-03-07 11:58 | 0.0070 | Science - State of Environment | NW02P Flow Injection Autoanalyser following APHA Online Edition Method 4500 NH3-H (modified). | g/m3 | 600 | 6.45
Kuku at N. Johnstone Farm Bridge | Dissolved Reactive Phosphorus | 2023-03-07 11:58 | 0.01200 | Science - State of Environment | APHA Online Edition Method 4500-P G. Persulphate digestion follows APHA Online Edition 4500-P B. |  | 600 | 6.45
Kuku at N. Johnstone Farm Bridge | E. coli | 2023-03-07 11:58 | 179.2 | Science - State of Environment | APHA 21st Edition,9223B:2005 | MPN/100mL | 600 | 6.45
Kuku at N. Johnstone Farm Bridge | Dissolved Oxygen Concentration | 2023-03-07 11:58 | 4.620 | Science - State of Environment |  | g/m3 | 600 | 6.45
Kuku at N. Johnstone Farm Bridge | pH | 2023-03-07 11:58 | 6.450 | Science - State of Environment |  | pH | 600 | 6.45
Kuku at N. Johnstone Farm Bridge | Nitrate Nitrogen (NO3) | 2023-03-07 11:58 | 0.7360 | Science - State of Environment | Calculation from NNN - Nitrite (both being APHA Online Edition Method 4500) | g/m3-N | 600 | 6.45
Kuku at N. Johnstone Farm Bridge | Nitrite Nitrogen (NO2) | 2023-03-07 11:58 | <0.002 | Science - State of Environment | Ion Chromatography following USEPA 300.0 (modified) | g/m3-N | 600 | 6.45
Kuku at N. Johnstone Farm Bridge | SIN (Soluble Inorganic nitrogen) | 2023-03-07 11:58 | 0.7470 | Science - State of Environment | Calculated (NH4 + TON) | g/m3-N | 300 | 6.45
Kuku at N. Johnstone Farm Bridge | Total Nitrogen | 2023-03-07 11:58 | 0.9600 | Science - State of Environment | Flow Injection Autoanalyser following APHA Online Edition Method 4500-NO3 I. Persulphate digestion follows APHA Online Edition 4500-N C. |  | 600 | 6.45
Kuku at N. Johnstone Farm Bridge | Total Phosphorus | 2023-03-07 11:58 | 0.02700 | Science - State of Environment | Flow Injection Autoanalyser following APHA Online Edition Method 4500-P G. Persulphate digestion follows APHA Online Edition 4500-P B. |  | 600 | 6.45
Kuku at N. Johnstone Farm Bridge | Turbidity | 2023-03-07 11:58 | 1.02000 | Science - State of Environment | Turbidity Meter following APHA 21st Edition Method 2130 B. | NTU | 600 | 6.45
Kuku at N. Johnstone Farm Bridge | Ammoniacal Nitrogen (NH4) | 2023-04-11 12:48 | 0.0480 | Science - State of Environment | NW02P Flow Injection Autoanalyser following APHA Online Edition Method 4500 NH3-H (modified). | g/m3 | 600 | 6.95
Kuku at N. Johnstone Farm Bridge | Dissolved Reactive Phosphorus | 2023-04-11 12:48 | 0.01700 | Science - State of Environment | APHA Online Edition Method 4500-P G. Persulphate digestion follows APHA Online Edition 4500-P B. |  | 600 | 6.95
Kuku at N. Johnstone Farm Bridge | E. coli | 2023-04-11 12:48 | 1844.4 | Science - State of Environment | APHA 21st Edition,9223B:2005 | MPN/100mL | 600 | 6.95
Kuku at N. Johnstone Farm Bridge | Dissolved Oxygen Concentration | 2023-04-11 12:48 | 9.270 | Science - State of Environment |  | g/m3 | 600 | 6.95
Kuku at N. Johnstone Farm Bridge | pH | 2023-04-11 12:48 | 6.950 | Science - State of Environment |  | pH | 600 | 6.95
Kuku at N. Johnstone Farm Bridge | Nitrate Nitrogen (NO3) | 2023-04-11 12:48 | 0.6580 | Science - State of Environment | Calculation from NNN - Nitrite (both being APHA Online Edition Method 4500) | g/m3-N | 600 | 6.95
Kuku at N. Johnstone Farm Bridge | Nitrite Nitrogen (NO2) | 2023-04-11 12:48 | 0.003 | Science - State of Environment | Ion Chromatography following USEPA 300.0 (modified) | g/m3-N | 600 | 6.95
Kuku at N. Johnstone Farm Bridge | SIN (Soluble Inorganic nitrogen) | 2023-04-11 12:48 | 0.7090 | Science - State of Environment | Calculated (NH4 + TON) | g/m3-N | 300 | 6.95
Kuku at N. Johnstone Farm Bridge | Total Nitrogen | 2023-04-11 12:48 | 0.9200 | Science - State of Environment | Flow Injection Autoanalyser following APHA Online Edition Method 4500-NO3 I. Persulphate digestion follows APHA Online Edition 4500-N C. |  | 600 | 6.95
Kuku at N. Johnstone Farm Bridge | Total Phosphorus | 2023-04-11 12:48 | 0.03800 | Science - State of Environment | Flow Injection Autoanalyser following APHA Online Edition Method 4500-P G. Persulphate digestion follows APHA Online Edition 4500-P B. |  | 600 | 6.95
Kuku at N. Johnstone Farm Bridge | Turbidity | 2023-04-11 12:48 | 1.50000 | Science - State of Environment | Turbidity Meter following APHA 21st Edition Method 2130 B. | NTU | 600 | 6.95
Kuku at N. Johnstone Farm Bridge | Ammoniacal Nitrogen (NH4) | 2023-05-02 13:34 | 0.0160 | Science - State of Environment | NW02P Flow Injection Autoanalyser following APHA Online Edition Method 4500 NH3-H (modified). | g/m3 | 600 | 7.34
Kuku at N. Johnstone Farm Bridge | Visual Clarity | 2023-05-02 13:34 | 1.850 | Science - State of Environment |  | m | 600 | 7.34
Kuku at N. Johnstone Farm Bridge | Dissolved Reactive Phosphorus | 2023-05-02 13:34 | 0.01500 | Science - State of Environment | APHA Online Edition Method 4500-P G. Persulphate digestion follows APHA Online Edition 4500-P B. |  | 600 | 7.34
Kuku at N. Johnstone Farm Bridge | E. coli | 2023-05-02 13:34 | 480.4 | Science - State of Environment | APHA 21st Edition,9223B:2005 | MPN/100mL | 600 | 7.34
Kuku at N. Johnstone Farm Bridge | Dissolved Oxygen Concentration | 2023-05-02 13:34 | 9.550 | Science - State of Environment |  | g/m3 | 600 | 7.34
Kuku at N. Johnstone Farm Bridge | pH | 2023-05-02 13:34 | 7.340 | Science - State of Environment |  | pH | 600 | 7.34
Kuku at N. Johnstone Farm Bridge | Nitrate Nitrogen (NO3) | 2023-05-02 13:34 | 0.5820 | Science - State of Environment | Calculation from NNN - Nitrite (both being APHA Online Edition Method 4500) | g/m3-N | 600 | 7.34
Kuku at N. Johnstone Farm Bridge | Nitrite Nitrogen (NO2) | 2023-05-02 13:34 | 0.003 | Science - State of Environment | Ion Chromatography following USEPA 300.0 (modified) | g/m3-N | 600 | 7.34
Kuku at N. Johnstone Farm Bridge | SIN (Soluble Inorganic nitrogen) | 2023-05-02 13:34 | 0.6020 | Science - State of Environment | Calculated (NH4 + TON) | g/m3-N | 300 | 7.34
Kuku at N. Johnstone Farm Bridge | Total Nitrogen | 2023-05-02 13:34 | 0.8000 | Science - State of Environment | Flow Injection Autoanalyser following APHA Online Edition Method 4500-NO3 I. Persulphate digestion follows APHA Online Edition 4500-N C. |  | 600 | 7.34
Kuku at N. Johnstone Farm Bridge | Total Phosphorus | 2023-05-02 13:34 | 0.03400 | Science - State of Environment | Flow Injection Autoanalyser following APHA Online Edition Method 4500-P G. Persulphate digestion follows APHA Online Edition 4500-P B. |  | 600 | 7.34
Kuku at N. Johnstone Farm Bridge | Turbidity | 2023-05-02 13:34 | 1.66000 | Science - State of Environment | Turbidity Meter following APHA 21st Edition Method 2130 B. | NTU | 600 | 7.34
Kuku at N. Johnstone Farm Bridge | Ammoniacal Nitrogen (NH4) | 2023-06-06 14:12 | 0.0070 | Science - State of Environment | NW02P Flow Injection Autoanalyser following APHA Online Edition Method 4500 NH3-H (modified). | g/m3 | 600 | 7.21
Kuku at N. Johnstone Farm Bridge | Dissolved Reactive Phosphorus | 2023-06-06 14:12 | 0.007000 | Science - State of Environment | APHA Online Edition Method 4500-P G. Persulphate digestion follows APHA Online Edition 4500-P B. |  | 600 | 7.21
Kuku at N. Johnstone Farm Bridge | E. coli | 2023-06-06 14:12 | 34.4 | Science - State of Environment | APHA 21st Edition,9223B:2005 | MPN/100mL | 600 | 7.21
Kuku at N. Johnstone Farm Bridge | Dissolved Oxygen Concentration | 2023-06-06 14:12 | 10.640 | Science - State of Environment |  | g/m3 | 600 | 7.21
Kuku at N. Johnstone Farm Bridge | pH | 2023-06-06 14:12 | 7.210 | Science - State of Environment |  | pH | 600 | 7.21
Kuku at N. Johnstone Farm Bridge | Nitrate Nitrogen (NO3) | 2023-06-06 14:12 | 0.3060 | Science - State of Environment | Calculation from NNN - Nitrite (both being APHA Online Edition Method 4500) | g/m3-N | 600 | 7.21
Kuku at N. Johnstone Farm Bridge | Nitrite Nitrogen (NO2) | 2023-06-06 14:12 | <0.002 | Science - State of Environment | Ion Chromatography following USEPA 300.0 (modified) | g/m3-N | 600 | 7.21
Kuku at N. Johnstone Farm Bridge | SIN (Soluble Inorganic nitrogen) | 2023-06-06 14:12 | 0.3160 | Science - State of Environment | Calculated (NH4 + TON) | g/m3-N | 300 | 7.21
Kuku at N. Johnstone Farm Bridge | Total Nitrogen | 2023-06-06 14:12 | 0.3900 | Science - State of Environment | Flow Injection Autoanalyser following APHA Online Edition Method 4500-NO3 I. Persulphate digestion follows APHA Online Edition 4500-N C. |  | 600 | 7.21
Kuku at N. Johnstone Farm Bridge | Total Phosphorus | 2023-06-06 14:12 | 0.01400 | Science - State of Environment | Flow Injection Autoanalyser following APHA Online Edition Method 4500-P G. Persulphate digestion follows APHA Online Edition 4500-P B. |  | 600 | 7.21
Kuku at N. Johnstone Farm Bridge | Turbidity | 2023-06-06 14:12 | 2.82000 | Science - State of Environment | Turbidity Meter following APHA 21st Edition Method 2130 B. | NTU | 600 | 7.21
Kuku at N. Johnstone Farm Bridge | Ammoniacal Nitrogen (NH4) | 2023-07-10 13:40 | 0.0760 | Science - State of Environment | NW02P Flow Injection Autoanalyser following APHA Online Edition Method 4500 NH3-H (modified). | g/m3 | 600 | 7.35
Kuku at N. Johnstone Farm Bridge | Visual Clarity | 2023-07-10 13:40 | 0.320 | Science - State of Environment | SHMAK Tube (< 0.5 m) | m | 600 | 7.35
Kuku at N. Johnstone Farm Bridge | Dissolved Reactive Phosphorus | 2023-07-10 13:40 | 0.01500 | Science - State of Environment | APHA Online Edition Method 4500-P G. Persulphate digestion follows APHA Online Edition 4500-P B. |  | 600 | 7.35
Kuku at N. Johnstone Farm Bridge | E. coli | 2023-07-10 13:40 | 2746.8 | Science - State of Environment | APHA 21st Edition,9223B:2005 | MPN/100mL | 600 | 7.35
Kuku at N. Johnstone Farm Bridge | Dissolved Oxygen Concentration | 2023-07-10 13:40 | 10.240 | Science - State of Environment |  | g/m3 | 600 | 7.35
Kuku at N. Johnstone Farm Bridge | pH | 2023-07-10 13:40 | 7.350 | Science - State of Environment |  | pH | 600 | 7.35
Kuku at N. Johnstone Farm Bridge | Nitrate Nitrogen (NO3) | 2023-07-10 13:40 | 0.8190 | Science - State of Environment | Calculation from NNN - Nitrite (both being APHA Online Edition Method 4500) | g/m3-N | 600 | 7.35
Kuku at N. Johnstone Farm Bridge | Nitrite Nitrogen (NO2) | 2023-07-10 13:40 | 0.006 | Science - State of Environment | Ion Chromatography following USEPA 300.0 (modified) | g/m3-N | 600 | 7.35
Kuku at N. Johnstone Farm Bridge | SIN (Soluble Inorganic nitrogen) | 2023-07-10 13:40 | 0.9030 | Science - State of Environment | Calculated (NH4 + TON) | g/m3-N | 300 | 7.35
Kuku at N. Johnstone Farm Bridge | Total Nitrogen | 2023-07-10 13:40 | 1.430 | Science - State of Environment | Flow Injection Autoanalyser following APHA Online Edition Method 4500-NO3 I. Persulphate digestion follows APHA Online Edition 4500-N C. |  | 600 | 7.35
Kuku at N. Johnstone Farm Bridge | Total Phosphorus | 2023-07-10 13:40 | 0.09200 | Science - State of Environment | Flow Injection Autoanalyser following APHA Online Edition Method 4500-P G. Persulphate digestion follows APHA Online Edition 4500-P B. |  | 600 | 7.35
Kuku at N. Johnstone Farm Bridge | Turbidity | 2023-07-10 13:40 | 14.50000 | Science - State of Environment | Turbidity Meter following APHA 21st Edition Method 2130 B. | NTU | 600 | 7.35
Kuku at N. Johnstone Farm Bridge | Ammoniacal Nitrogen (NH4) | 2023-08-08 11:56 | 0.0300 | Science - State of Environment | NW02P Flow Injection Autoanalyser following APHA Online Edition Method 4500 NH3-H (modified). | g/m3 | 600 | 7.12
Kuku at N. Johnstone Farm Bridge | Visual Clarity | 2023-08-08 11:56 | 1.300 | Science - State of Environment |  | m | 600 | 7.12
Kuku at N. Johnstone Farm Bridge | Dissolved Reactive Phosphorus | 2023-08-08 11:56 | 0.02700 | Science - State of Environment | APHA Online Edition Method 4500-P G. Persulphate digestion follows APHA Online Edition 4500-P B. |  | 600 | 7.12
Kuku at N. Johnstone Farm Bridge | E. coli | 2023-08-08 11:56 | 354.4 | Science - State of Environment | APHA 21st Edition,9223B:2005 | MPN/100mL | 600 | 7.12
Kuku at N. Johnstone Farm Bridge | Dissolved Oxygen Concentration | 2023-08-08 11:56 | 11.370 | Science - State of Environment |  | g/m3 | 600 | 7.12
Kuku at N. Johnstone Farm Bridge | pH | 2023-08-08 11:56 | 7.120 | Science - State of Environment |  | pH | 600 | 7.12
Kuku at N. Johnstone Farm Bridge | Nitrate Nitrogen (NO3) | 2023-08-08 11:56 | 0.5140 | Science - State of Environment | Calculation from NNN - Nitrite (both being APHA Online Edition Method 4500) | g/m3-N | 600 | 7.12
Kuku at N. Johnstone Farm Bridge | Nitrite Nitrogen (NO2) | 2023-08-08 11:56 | 0.003 | Science - State of Environment | Ion Chromatography following USEPA 300.0 (modified) | g/m3-N | 600 | 7.12
Kuku at N. Johnstone Farm Bridge | SIN (Soluble Inorganic nitrogen) | 2023-08-08 11:56 | 0.5490 | Science - State of Environment | Calculated (NH4 + TON) | g/m3-N | 300 | 7.12
Kuku at N. Johnstone Farm Bridge | Total Nitrogen | 2023-08-08 11:56 | 0.7600 | Science - State of Environment | Flow Injection Autoanalyser following APHA Online Edition Method 4500-NO3 I. Persulphate digestion follows APHA Online Edition 4500-N C. |  | 600 | 7.12
Kuku at N. Johnstone Farm Bridge | Total Phosphorus | 2023-08-08 11:56 | 0.03300 | Science - State of Environment | Flow Injection Autoanalyser following APHA Online Edition Method 4500-P G. Persulphate digestion follows APHA Online Edition 4500-P B. |  | 600 | 7.12
Kuku at N. Johnstone Farm Bridge | Turbidity | 2023-08-08 11:56 | 4.02000 | Science - State of Environment | Turbidity Meter following APHA 21st Edition Method 2130 B. | NTU | 600 | 7.12
Kuku at N. Johnstone Farm Bridge | Ammoniacal Nitrogen (NH4) | 2023-09-12 12:55 | 0.0070 | Science - State of Environment | NW02P Flow Injection Autoanalyser following APHA Online Edition Method 4500 NH3-H (modified). | g/m3 | 600 | 6.97
Kuku at N. Johnstone Farm Bridge | Visual Clarity | 2023-09-12 12:55 | 1.550 | Science - State of Environment |  | m | 600 | 6.97
Kuku at N. Johnstone Farm Bridge | Dissolved Reactive Phosphorus | 2023-09-12 12:55 | 0.01000 | Science - State of Environment | APHA Online Edition Method 4500-P G. Persulphate digestion follows APHA Online Edition 4500-P B. |  | 600 | 6.97
Kuku at N. Johnstone Farm Bridge | E. coli | 2023-09-12 12:55 | 1102.0 | Science - State of Environment | APHA 21st Edition,9223B:2005 | MPN/100mL | 600 | 6.97
Kuku at N. Johnstone Farm Bridge | Dissolved Oxygen Concentration | 2023-09-12 12:55 | 12.280 | Science - State of Environment |  | g/m3 | 600 | 6.97
Kuku at N. Johnstone Farm Bridge | pH | 2023-09-12 12:55 | 6.970 | Science - State of Environment |  | pH | 600 | 6.97
Kuku at N. Johnstone Farm Bridge | Nitrate Nitrogen (NO3) | 2023-09-12 12:55 | 0.4080 | Science - State of Environment | Calculation from NNN - Nitrite (both being APHA Online Edition Method 4500) | g/m3-N | 600 | 6.97
Kuku at N. Johnstone Farm Bridge | Nitrite Nitrogen (NO2) | 2023-09-12 12:55 | 0.002 | Science - State of Environment | Ion Chromatography following USEPA 300.0 (modified) | g/m3-N | 600 | 6.97
Kuku at N. Johnstone Farm Bridge | SIN (Soluble Inorganic nitrogen) | 2023-09-12 12:55 | 0.4180 | Science - State of Environment | Calculated (NH4 + TON) | g/m3-N | 300 | 6.97
Kuku at N. Johnstone Farm Bridge | Total Nitrogen | 2023-09-12 12:55 | 0.6200 | Science - State of Environment | Flow Injection Autoanalyser following APHA Online Edition Method 4500-NO3 I. Persulphate digestion follows APHA Online Edition 4500-N C. |  | 600 | 6.97
Kuku at N. Johnstone Farm Bridge | Total Phosphorus | 2023-09-12 12:55 | 0.02900 | Science - State of Environment | Flow Injection Autoanalyser following APHA Online Edition Method 4500-P G. Persulphate digestion follows APHA Online Edition 4500-P B. |  | 600 | 6.97
Kuku at N. Johnstone Farm Bridge | Turbidity | 2023-09-12 12:55 | 2.63000 | Science - State of Environment | Turbidity Meter following APHA 21st Edition Method 2130 B. | NTU | 600 | 6.97
Kuku at N. Johnstone Farm Bridge | Ammoniacal Nitrogen (NH4) | 2023-10-03 11:26 | 0.0090 | Science - State of Environment | NW02P Flow Injection Autoanalyser following APHA Online Edition Method 4500 NH3-H (modified). | g/m3 | 600 | 7.33
Kuku at N. Johnstone Farm Bridge | Dissolved Reactive Phosphorus | 2023-10-03 11:26 | 0.01200 | Science - State of Environment | APHA Online Edition Method 4500-P G. Persulphate digestion follows APHA Online Edition 4500-P B. |  | 600 | 7.33
Kuku at N. Johnstone Farm Bridge | E. coli | 2023-10-03 11:26 | 184.8 | Science - State of Environment | APHA 21st Edition,9223B:2005 | MPN/100mL | 600 | 7.33
Kuku at N. Johnstone Farm Bridge | Dissolved Oxygen Concentration | 2023-10-03 11:26 | 12.180 | Science - State of Environment |  | g/m3 | 600 | 7.33
Kuku at N. Johnstone Farm Bridge | pH | 2023-10-03 11:26 | 7.330 | Science - State of Environment |  | pH | 600 | 7.33
Kuku at N. Johnstone Farm Bridge | Nitrate Nitrogen (NO3) | 2023-10-03 11:26 | 0.4400 | Science - State of Environment | Calculation from NNN - Nitrite (both being APHA Online Edition Method 4500) | g/m3-N | 600 | 7.33
Kuku at N. Johnstone Farm Bridge | Nitrite Nitrogen (NO2) | 2023-10-03 11:26 | <0.002 | Science - State of Environment | Ion Chromatography following USEPA 300.0 (modified) | g/m3-N | 600 | 7.33
Kuku at N. Johnstone Farm Bridge | SIN (Soluble Inorganic nitrogen) | 2023-10-03 11:26 | 0.4510 | Science - State of Environment | Calculated (NH4 + TON) | g/m3-N | 300 | 7.33
Kuku at N. Johnstone Farm Bridge | Total Nitrogen | 2023-10-03 11:26 | 0.6100 | Science - State of Environment | Flow Injection Autoanalyser following APHA Online Edition Method 4500-NO3 I. Persulphate digestion follows APHA Online Edition 4500-N C. |  | 600 | 7.33
Kuku at N. Johnstone Farm Bridge | Total Phosphorus | 2023-10-03 11:26 | 0.02300 | Science - State of Environment | Flow Injection Autoanalyser following APHA Online Edition Method 4500-P G. Persulphate digestion follows APHA Online Edition 4500-P B. |  | 600 | 7.33
Kuku at N. Johnstone Farm Bridge | Turbidity | 2023-10-03 11:26 | 1.87000 | Science - State of Environment | Turbidity Meter following APHA 21st Edition Method 2130 B. | NTU | 600 | 7.33
Kuku at N. Johnstone Farm Bridge | Ammoniacal Nitrogen (NH4) | 2023-11-07 13:22 | 0.0160 | Science - State of Environment | NW02P Flow Injection Autoanalyser following APHA Online Edition Method 4500 NH3-H (modified). | g/m3 | 600 | 7.37
Kuku at N. Johnstone Farm Bridge | Dissolved Reactive Phosphorus | 2023-11-07 13:22 | 0.01000 | Science - State of Environment | APHA Online Edition Method 4500-P G. Persulphate digestion follows APHA Online Edition 4500-P B. |  | 600 | 7.37
Kuku at N. Johnstone Farm Bridge | E. coli | 2023-11-07 13:22 | 426.8 | Science - State of Environment | APHA 21st Edition,9223B:2005 | MPN/100mL | 600 | 7.37
Kuku at N. Johnstone Farm Bridge | Dissolved Oxygen Concentration | 2023-11-07 13:22 | 10.920 | Science - State of Environment |  | g/m3 | 600 | 7.37
Kuku at N. Johnstone Farm Bridge | pH | 2023-11-07 13:22 | 7.370 | Science - State of Environment |  | pH | 600 | 7.37
Kuku at N. Johnstone Farm Bridge | Nitrate Nitrogen (NO3) | 2023-11-07 13:22 | 0.2800 | Science - State of Environment | Calculation from NNN - Nitrite (both being APHA Online Edition Method 4500) | g/m3-N | 600 | 7.37
Kuku at N. Johnstone Farm Bridge | Nitrite Nitrogen (NO2) | 2023-11-07 13:22 | <0.002 | Science - State of Environment | Ion Chromatography following USEPA 300.0 (modified) | g/m3-N | 600 | 7.37
Kuku at N. Johnstone Farm Bridge | SIN (Soluble Inorganic nitrogen) | 2023-11-07 13:22 | 0.2980 | Science - State of Environment | Calculated (NH4 + TON) | g/m3-N | 300 | 7.37
Kuku at N. Johnstone Farm Bridge | Total Nitrogen | 2023-11-07 13:22 | 0.5100 | Science - State of Environment | Flow Injection Autoanalyser following APHA Online Edition Method 4500-NO3 I. Persulphate digestion follows APHA Online Edition 4500-N C. |  | 600 | 7.37
Kuku at N. Johnstone Farm Bridge | Total Phosphorus | 2023-11-07 13:22 | 0.03400 | Science - State of Environment | Flow Injection Autoanalyser following APHA Online Edition Method 4500-P G. Persulphate digestion follows APHA Online Edition 4500-P B. |  | 600 | 7.37
Kuku at N. Johnstone Farm Bridge | Turbidity | 2023-11-07 13:22 | 10.70000 | Science - State of Environment | Turbidity Meter following APHA 21st Edition Method 2130 B. | NTU | 600 | 7.37
Kuku at N. Johnstone Farm Bridge | Ammoniacal Nitrogen (NH4) | 2023-12-05 12:05 | 0.0030 | Science - State of Environment | NW02P Flow Injection Autoanalyser following APHA Online Edition Method 4500 NH3-H (modified). | g/m3 | 600 | 7.22
Kuku at N. Johnstone Farm Bridge | Dissolved Reactive Phosphorus | 2023-12-05 12:05 | 0.009000 | Science - State of Environment | APHA Online Edition Method 4500-P G. Persulphate digestion follows APHA Online Edition 4500-P B. |  | 600 | 7.22
Kuku at N. Johnstone Farm Bridge | E. coli | 2023-12-05 12:05 | 1045.2 | Science - State of Environment | APHA 21st Edition,9223B:2005 | MPN/100mL | 600 | 7.22
Kuku at N. Johnstone Farm Bridge | Dissolved Oxygen Concentration | 2023-12-05 12:05 | 8.870 | Science - State of Environment |  | g/m3 | 600 | 7.22
Kuku at N. Johnstone Farm Bridge | pH | 2023-12-05 12:05 | 7.220 | Science - State of Environment |  | pH | 600 | 7.22
Kuku at N. Johnstone Farm Bridge | Nitrate Nitrogen (NO3) | 2023-12-05 12:05 | 0.1610 | Science - State of Environment | Calculation from NNN - Nitrite (both being APHA Online Edition Method 4500) | g/m3-N | 600 | 7.22
Kuku at N. Johnstone Farm Bridge | Nitrite Nitrogen (NO2) | 2023-12-05 12:05 | 0.003 | Science - State of Environment | Ion Chromatography following USEPA 300.0 (modified) | g/m3-N | 600 | 7.22
Kuku at N. Johnstone Farm Bridge | SIN (Soluble Inorganic nitrogen) | 2023-12-05 12:05 | 0.1690 | Science - State of Environment | Calculated (NH4 + TON) | g/m3-N | 300 | 7.22
Kuku at N. Johnstone Farm Bridge | Total Nitrogen | 2023-12-05 12:05 | 0.6100 | Science - State of Environment | Flow Injection Autoanalyser following APHA Online Edition Method 4500-NO3 I. Persulphate digestion follows APHA Online Edition 4500-N C. |  | 600 | 7.22
Kuku at N. Johnstone Farm Bridge | Total Phosphorus | 2023-12-05 12:05 | 0.05000 | Science - State of Environment | Flow Injection Autoanalyser following APHA Online Edition Method 4500-P G. Persulphate digestion follows APHA Online Edition 4500-P B. |  | 600 | 7.22
Kuku at N. Johnstone Farm Bridge | Turbidity | 2023-12-05 12:05 | 3.37000 | Science - State of Environment | Turbidity Meter following APHA 21st Edition Method 2130 B. | NTU | 600 | 7.22
Kuku at N. Johnstone Farm Bridge | Ammoniacal Nitrogen (NH4) | 2024-01-09 11:31 | 0.0110 | Science - State of Environment | NW02P Flow Injection Autoanalyser following APHA Online Edition Method 4500 NH3-H (modified). | g/m3 | 600 | 7.44
Kuku at N. Johnstone Farm Bridge | Dissolved Reactive Phosphorus | 2024-01-09 11:31 | 0.01200 | Science - State of Environment | APHA Online Edition Method 4500-P G. Persulphate digestion follows APHA Online Edition 4500-P B. |  | 600 | 7.44
Kuku at N. Johnstone Farm Bridge | E. coli | 2024-01-09 11:31 | 270.8 | Science - State of Environment | APHA 21st Edition,9223B:2005 | MPN/100mL | 600 | 7.44
Kuku at N. Johnstone Farm Bridge | Dissolved Oxygen Concentration | 2024-01-09 11:31 | 6.130 | Science - State of Environment |  | g/m3 | 600 | 7.44
Kuku at N. Johnstone Farm Bridge | pH | 2024-01-09 11:31 | 7.440 | Science - State of Environment |  | pH | 600 | 7.44
Kuku at N. Johnstone Farm Bridge | Nitrate Nitrogen (NO3) | 2024-01-09 11:31 | 0.1010 | Science - State of Environment | Calculation from NNN - Nitrite (both being APHA Online Edition Method 4500) | g/m3-N | 600 | 7.44
Kuku at N. Johnstone Farm Bridge | Nitrite Nitrogen (NO2) | 2024-01-09 11:31 | <0.002 | Science - State of Environment | Ion Chromatography following USEPA 300.0 (modified) | g/m3-N | 600 | 7.44
Kuku at N. Johnstone Farm Bridge | SIN (Soluble Inorganic nitrogen) | 2024-01-09 11:31 | 0.1160 | Science - State of Environment | Calculated (NH4 + TON) | g/m3-N | 300 | 7.44
Kuku at N. Johnstone Farm Bridge | Total Nitrogen | 2024-01-09 11:31 | 0.2900 | Science - State of Environment | Flow Injection Autoanalyser following APHA Online Edition Method 4500-NO3 I. Persulphate digestion follows APHA Online Edition 4500-N C. |  | 600 | 7.44
Kuku at N. Johnstone Farm Bridge | Total Phosphorus | 2024-01-09 11:31 | 0.03100 | Science - State of Environment | Flow Injection Autoanalyser following APHA Online Edition Method 4500-P G. Persulphate digestion follows APHA Online Edition 4500-P B. |  | 600 | 7.44
Kuku at N. Johnstone Farm Bridge | Turbidity | 2024-01-09 11:31 | 1.44000 | Science - State of Environment | Turbidity Meter following APHA 21st Edition Method 2130 B. | NTU | 600 | 7.44
Kuku at N. Johnstone Farm Bridge | ASPM (Macroinvertebrate Average Score Per Metric) | 2024-01-17 13:49 | 0.196 |  |  |  | 200
Kuku at N. Johnstone Farm Bridge | MCI (Macroinvertebrate Community Index) | 2024-01-17 13:49 | 88.46 |  |  |  | 200
Kuku at N. Johnstone Farm Bridge | QMCI (Quantitative Macroinvertebrate Community Index) | 2024-01-17 13:49 | 3.124 |  |  |  | 200
Kuku at N. Johnstone Farm Bridge | Ammoniacal Nitrogen (NH4) | 2024-02-07 11:41 | <0.0010 | Science - State of Environment | NW02P Flow Injection Autoanalyser following APHA Online Edition Method 4500 NH3-H (modified). | g/m3 | 600 | 6.99
Kuku at N. Johnstone Farm Bridge | Dissolved Reactive Phosphorus | 2024-02-07 11:41 | 0.01100 | Science - State of Environment | APHA Online Edition Method 4500-P G. Persulphate digestion follows APHA Online Edition 4500-P B. |  | 600 | 6.99
Kuku at N. Johnstone Farm Bridge | E. coli | 2024-02-07 11:41 | 38.4 | Science - State of Environment | APHA 21st Edition,9223B:2005 | MPN/100mL | 600 | 6.99
Kuku at N. Johnstone Farm Bridge | Dissolved Oxygen Concentration | 2024-02-07 11:41 | 2.820 | Science - State of Environment |  | g/m3 | 600 | 6.99
Kuku at N. Johnstone Farm Bridge | pH | 2024-02-07 11:41 | 6.990 | Science - State of Environment |  | pH | 600 | 6.99
Kuku at N. Johnstone Farm Bridge | Nitrate Nitrogen (NO3) | 2024-02-07 11:41 | 0.1500 | Science - State of Environment | Calculation from NNN - Nitrite (both being APHA Online Edition Method 4500) | g/m3-N | 600 | 6.99
Kuku at N. Johnstone Farm Bridge | Nitrite Nitrogen (NO2) | 2024-02-07 11:41 | 0.002 | Science - State of Environment | Ion Chromatography following USEPA 300.0 (modified) | g/m3-N | 600 | 6.99
Kuku at N. Johnstone Farm Bridge | SIN (Soluble Inorganic nitrogen) | 2024-02-07 11:41 | 0.1535 | Science - State of Environment | Calculated (NH4 + TON) | g/m3-N | 300 | 6.99
Kuku at N. Johnstone Farm Bridge | Total Nitrogen | 2024-02-07 11:41 | 0.3200 | Science - State of Environment | Flow Injection Autoanalyser following APHA Online Edition Method 4500-NO3 I. Persulphate digestion follows APHA Online Edition 4500-N C. |  | 600 | 6.99
Kuku at N. Johnstone Farm Bridge | Total Phosphorus | 2024-02-07 11:41 | 0.02300 | Science - State of Environment | Flow Injection Autoanalyser following APHA Online Edition Method 4500-P G. Persulphate digestion follows APHA Online Edition 4500-P B. |  | 600 | 6.99
Kuku at N. Johnstone Farm Bridge | Turbidity | 2024-02-07 11:41 | 0.78000 | Science - State of Environment | Turbidity Meter following APHA 21st Edition Method 2130 B. | NTU | 600 | 6.99
Kuku at N. Johnstone Farm Bridge | Ammoniacal Nitrogen (NH4) | 2024-03-05 10:17 | 0.0450 | Science - State of Environment | NW02P Flow Injection Autoanalyser following APHA Online Edition Method 4500 NH3-H (modified). | g/m3 | 600 | 6.23
Kuku at N. Johnstone Farm Bridge | Dissolved Reactive Phosphorus | 2024-03-05 10:17 | 0.01400 | Science - State of Environment | APHA Online Edition Method 4500-P G. Persulphate digestion follows APHA Online Edition 4500-P B. |  | 600 | 6.23
Kuku at N. Johnstone Farm Bridge | E. coli | 2024-03-05 10:17 | 3683.2 | Science - State of Environment | APHA 21st Edition,9223B:2005 | MPN/100mL | 600 | 6.23
Kuku at N. Johnstone Farm Bridge | Dissolved Oxygen Concentration | 2024-03-05 10:17 | 4.360 | Science - State of Environment |  | g/m3 | 600 | 6.23
Kuku at N. Johnstone Farm Bridge | pH | 2024-03-05 10:17 | 6.230 | Science - State of Environment |  | pH | 600 | 6.23
Kuku at N. Johnstone Farm Bridge | Nitrate Nitrogen (NO3) | 2024-03-05 10:17 | 0.2660 | Science - State of Environment | Calculation from NNN - Nitrite (both being APHA Online Edition Method 4500) | g/m3-N | 600 | 6.23
Kuku at N. Johnstone Farm Bridge | Nitrite Nitrogen (NO2) | 2024-03-05 10:17 | 0.002 | Science - State of Environment | Ion Chromatography following USEPA 300.0 (modified) | g/m3-N | 600 | 6.23
Kuku at N. Johnstone Farm Bridge | SIN (Soluble Inorganic nitrogen) | 2024-03-05 10:17 | 0.3170 | Science - State of Environment | Calculated (NH4 + TON) | g/m3-N | 300 | 6.23
Kuku at N. Johnstone Farm Bridge | Total Nitrogen | 2024-03-05 10:17 | 0.9000 | Science - State of Environment | Flow Injection Autoanalyser following APHA Online Edition Method 4500-NO3 I. Persulphate digestion follows APHA Online Edition 4500-N C. |  | 600 | 6.23
Kuku at N. Johnstone Farm Bridge | Total Phosphorus | 2024-03-05 10:17 | 0.07700 | Science - State of Environment | Flow Injection Autoanalyser following APHA Online Edition Method 4500-P G. Persulphate digestion follows APHA Online Edition 4500-P B. |  | 600 | 6.23
Kuku at N. Johnstone Farm Bridge | Turbidity | 2024-03-05 10:17 | 8.43000 | Science - State of Environment | Turbidity Meter following APHA 21st Edition Method 2130 B. | NTU | 600 | 6.23
Kuku at N. Johnstone Farm Bridge | Ammoniacal Nitrogen (NH4) | 2024-04-02 11:06 | 0.0760 | Science - State of Environment | NW02P Flow Injection Autoanalyser following APHA Online Edition Method 4500 NH3-H (modified). | g/m3 | 600 | 7.65
Kuku at N. Johnstone Farm Bridge | Dissolved Reactive Phosphorus | 2024-04-02 11:06 | 0.01400 | Science - State of Environment | APHA Online Edition Method 4500-P G. Persulphate digestion follows APHA Online Edition 4500-P B. |  | 600 | 7.65
Kuku at N. Johnstone Farm Bridge | E. coli | 2024-04-02 11:06 | 396.0 | Science - State of Environment | APHA 21st Edition,9223B:2005 | MPN/100mL | 600 | 7.65
Kuku at N. Johnstone Farm Bridge | Dissolved Oxygen Concentration | 2024-04-02 11:06 | 4.580 | Science - State of Environment |  | g/m3 | 600 | 7.65
Kuku at N. Johnstone Farm Bridge | pH | 2024-04-02 11:06 | 7.650 | Science - State of Environment |  | pH | 600 | 7.65
Kuku at N. Johnstone Farm Bridge | Nitrate Nitrogen (NO3) | 2024-04-02 11:06 | 0.4100 | Science - State of Environment | Calculation from NNN - Nitrite (both being APHA Online Edition Method 4500) | g/m3-N | 600 | 7.65
Kuku at N. Johnstone Farm Bridge | Nitrite Nitrogen (NO2) | 2024-04-02 11:06 | 0.008 | Science - State of Environment | Ion Chromatography following USEPA 300.0 (modified) | g/m3-N | 600 | 7.65
Kuku at N. Johnstone Farm Bridge | SIN (Soluble Inorganic nitrogen) | 2024-04-02 11:06 | 0.4970 | Science - State of Environment | Calculated (NH4 + TON) | g/m3-N | 300 | 7.65
Kuku at N. Johnstone Farm Bridge | Total Nitrogen | 2024-04-02 11:06 | 0.6400 | Science - State of Environment | Flow Injection Autoanalyser following APHA Online Edition Method 4500-NO3 I. Persulphate digestion follows APHA Online Edition 4500-N C. |  | 600 | 7.65
Kuku at N. Johnstone Farm Bridge | Total Phosphorus | 2024-04-02 11:06 | 0.03600 | Science - State of Environment | Flow Injection Autoanalyser following APHA Online Edition Method 4500-P G. Persulphate digestion follows APHA Online Edition 4500-P B. |  | 600 | 7.65
Kuku at N. Johnstone Farm Bridge | Turbidity | 2024-04-02 11:06 | 0.98000 | Science - State of Environment | Turbidity Meter following APHA 21st Edition Method 2130 B. | NTU | 600 | 7.65
Kuku at N. Johnstone Farm Bridge | Ammoniacal Nitrogen (NH4) | 2024-05-07 12:19 | 0.0250 | Science - State of Environment | NW02P Flow Injection Autoanalyser following APHA Online Edition Method 4500 NH3-H (modified). | g/m3 | 600 | 7.12
Kuku at N. Johnstone Farm Bridge | Visual Clarity | 2024-05-07 12:19 | 1.000 | Science - State of Environment |  | m | 600 | 7.12
Kuku at N. Johnstone Farm Bridge | Dissolved Reactive Phosphorus | 2024-05-07 12:19 | 0.01400 | Science - State of Environment | APHA Online Edition Method 4500-P G. Persulphate digestion follows APHA Online Edition 4500-P B. |  | 600 | 7.12
Kuku at N. Johnstone Farm Bridge | E. coli | 2024-05-07 12:19 | 275.6 | Science - State of Environment | APHA 21st Edition,9223B:2005 | MPN/100mL | 600 | 7.12
Kuku at N. Johnstone Farm Bridge | Dissolved Oxygen Concentration | 2024-05-07 12:19 | 9.130 | Science - State of Environment |  | g/m3 | 600 | 7.12
Kuku at N. Johnstone Farm Bridge | pH | 2024-05-07 12:19 | 7.120 | Science - State of Environment |  | pH | 600 | 7.12
Kuku at N. Johnstone Farm Bridge | Nitrate Nitrogen (NO3) | 2024-05-07 12:19 | 0.4140 | Science - State of Environment | Calculation from NNN - Nitrite (both being APHA Online Edition Method 4500) | g/m3-N | 600 | 7.12
Kuku at N. Johnstone Farm Bridge | Nitrite Nitrogen (NO2) | 2024-05-07 12:19 | 0.004 | Science - State of Environment | Ion Chromatography following USEPA 300.0 (modified) | g/m3-N | 600 | 7.12
Kuku at N. Johnstone Farm Bridge | SIN (Soluble Inorganic nitrogen) | 2024-05-07 12:19 | 0.4440 | Science - State of Environment | Calculated (NH4 + TON) | g/m3-N | 300 | 7.12
Kuku at N. Johnstone Farm Bridge | Total Nitrogen | 2024-05-07 12:19 | 0.6100 | Science - State of Environment | Flow Injection Autoanalyser following APHA Online Edition Method 4500-NO3 I. Persulphate digestion follows APHA Online Edition 4500-N C. |  | 600 | 7.12
Kuku at N. Johnstone Farm Bridge | Total Phosphorus | 2024-05-07 12:19 | 0.03800 | Science - State of Environment | Flow Injection Autoanalyser following APHA Online Edition Method 4500-P G. Persulphate digestion follows APHA Online Edition 4500-P B. |  | 600 | 7.12
Kuku at N. Johnstone Farm Bridge | Turbidity | 2024-05-07 12:19 | 5.28000 | Science - State of Environment | Turbidity Meter following APHA 21st Edition Method 2130 B. | NTU | 600 | 7.12
Kuku at N. Johnstone Farm Bridge | Ammoniacal Nitrogen (NH4) | 2024-06-04 11:59 | 0.0250 | Science - State of Environment | NW02P Flow Injection Autoanalyser following APHA Online Edition Method 4500 NH3-H (modified). | g/m3 | 600 | 7.79
Kuku at N. Johnstone Farm Bridge | Visual Clarity | 2024-06-04 11:59 | 2.000 | Science - State of Environment |  | m | 600 | 7.79
Kuku at N. Johnstone Farm Bridge | Dissolved Reactive Phosphorus | 2024-06-04 11:59 | 0.01400 | Science - State of Environment | APHA Online Edition Method 4500-P G. Persulphate digestion follows APHA Online Edition 4500-P B. |  | 600 | 7.79
Kuku at N. Johnstone Farm Bridge | E. coli | 2024-06-04 11:59 | 191.6 | Science - State of Environment | APHA 21st Edition,9223B:2005 | MPN/100mL | 600 | 7.79
Kuku at N. Johnstone Farm Bridge | Dissolved Oxygen Concentration | 2024-06-04 11:59 | 9.660 | Science - State of Environment |  | g/m3 | 600 | 7.79
Kuku at N. Johnstone Farm Bridge | pH | 2024-06-04 11:59 | 7.790 | Science - State of Environment |  | pH | 600 | 7.79
Kuku at N. Johnstone Farm Bridge | Nitrate Nitrogen (NO3) | 2024-06-04 11:59 | 0.5050 | Science - State of Environment | Calculation from NNN - Nitrite (both being APHA Online Edition Method 4500) | g/m3-N | 600 | 7.79
Kuku at N. Johnstone Farm Bridge | Nitrite Nitrogen (NO2) | 2024-06-04 11:59 | 0.003 | Science - State of Environment | Ion Chromatography following USEPA 300.0 (modified) | g/m3-N | 600 | 7.79
Kuku at N. Johnstone Farm Bridge | SIN (Soluble Inorganic nitrogen) | 2024-06-04 11:59 | 0.5370 | Science - State of Environment | Calculated (NH4 + TON) | g/m3-N | 300 | 7.79
Kuku at N. Johnstone Farm Bridge | Total Nitrogen | 2024-06-04 11:59 | 0.6100 | Science - State of Environment | Flow Injection Autoanalyser following APHA Online Edition Method 4500-NO3 I. Persulphate digestion follows APHA Online Edition 4500-N C. |  | 600 | 7.79
Kuku at N. Johnstone Farm Bridge | Total Phosphorus | 2024-06-04 11:59 | 0.03000 | Science - State of Environment | Flow Injection Autoanalyser following APHA Online Edition Method 4500-P G. Persulphate digestion follows APHA Online Edition 4500-P B. |  | 600 | 7.79
Kuku at N. Johnstone Farm Bridge | Turbidity | 2024-06-04 11:59 | 2.43000 | Science - State of Environment | Turbidity Meter following APHA 21st Edition Method 2130 B. | NTU | 600 | 7.79
Kuku at N. Johnstone Farm Bridge | Ammoniacal Nitrogen (NH4) | 2024-07-09 13:03 | 0.0350 | Science - State of Environment | NW02P Flow Injection Autoanalyser following APHA Online Edition Method 4500 NH3-H (modified). | g/m3 | 600 | 6.72
Kuku at N. Johnstone Farm Bridge | Visual Clarity | 2024-07-09 13:03 | 1.450 | Science - State of Environment |  | m | 600 | 6.72
Kuku at N. Johnstone Farm Bridge | Dissolved Reactive Phosphorus | 2024-07-09 13:03 | 0.01200 | Science - State of Environment | APHA Online Edition Method 4500-P G. Persulphate digestion follows APHA Online Edition 4500-P B. |  | 600 | 6.72
Kuku at N. Johnstone Farm Bridge | E. coli | 2024-07-09 13:03 | 103.6 | Science - State of Environment | APHA 21st Edition,9223B:2005 | MPN/100mL | 600 | 6.72
Kuku at N. Johnstone Farm Bridge | Dissolved Oxygen Concentration | 2024-07-09 13:03 | 10.790 | Science - State of Environment |  | g/m3 | 600 | 6.72
Kuku at N. Johnstone Farm Bridge | pH | 2024-07-09 13:03 | 6.720 | Science - State of Environment |  | pH | 600 | 6.72
Kuku at N. Johnstone Farm Bridge | Nitrate Nitrogen (NO3) | 2024-07-09 13:03 | 0.4360 | Science - State of Environment | Calculation from NNN - Nitrite (both being APHA Online Edition Method 4500) | g/m3-N | 600 | 6.72
Kuku at N. Johnstone Farm Bridge | Nitrite Nitrogen (NO2) | 2024-07-09 13:03 | <0.002 | Science - State of Environment | Ion Chromatography following USEPA 300.0 (modified) | g/m3-N | 600 | 6.72
Kuku at N. Johnstone Farm Bridge | SIN (Soluble Inorganic nitrogen) | 2024-07-09 13:03 | 0.4750 | Science - State of Environment | Calculated (NH4 + TON) | g/m3-N | 300 | 6.72
Kuku at N. Johnstone Farm Bridge | Total Nitrogen | 2024-07-09 13:03 | 0.6300 | Science - State of Environment | Flow Injection Autoanalyser following APHA Online Edition Method 4500-NO3 I. Persulphate digestion follows APHA Online Edition 4500-N C. |  | 600 | 6.72
Kuku at N. Johnstone Farm Bridge | Total Phosphorus | 2024-07-09 13:03 | 0.03500 | Science - State of Environment | Flow Injection Autoanalyser following APHA Online Edition Method 4500-P G. Persulphate digestion follows APHA Online Edition 4500-P B. |  | 600 | 6.72
Kuku at N. Johnstone Farm Bridge | Turbidity | 2024-07-09 13:03 | 2.40000 | Science - State of Environment | Turbidity Meter following APHA 21st Edition Method 2130 B. | NTU | 600 | 6.72
Kuku at N. Johnstone Farm Bridge | Ammoniacal Nitrogen (NH4) | 2024-08-06 13:23 | <0.0010 | Science - State of Environment | NW02P Flow Injection Autoanalyser following APHA Online Edition Method 4500 NH3-H (modified). | g/m3 | 600 | 7.45
Kuku at N. Johnstone Farm Bridge | Dissolved Reactive Phosphorus | 2024-08-06 13:23 | 0.006000 | Science - State of Environment | APHA Online Edition Method 4500-P G. Persulphate digestion follows APHA Online Edition 4500-P B. |  | 600 | 7.45
Kuku at N. Johnstone Farm Bridge | E. coli | 2024-08-06 13:23 | 276.4 | Science - State of Environment | APHA 21st Edition,9223B:2005 | MPN/100mL | 600 | 7.45
Kuku at N. Johnstone Farm Bridge | Dissolved Oxygen Concentration | 2024-08-06 13:23 | 10.910 | Science - State of Environment |  | g/m3 | 600 | 7.45
Kuku at N. Johnstone Farm Bridge | pH | 2024-08-06 13:23 | 7.450 | Science - State of Environment |  | pH | 600 | 7.45
Kuku at N. Johnstone Farm Bridge | Nitrate Nitrogen (NO3) | 2024-08-06 13:23 | 0.2970 | Science - State of Environment | Calculation from NNN - Nitrite (both being APHA Online Edition Method 4500) | g/m3-N | 600 | 7.45
Kuku at N. Johnstone Farm Bridge | Nitrite Nitrogen (NO2) | 2024-08-06 13:23 | 0.002 | Science - State of Environment | Ion Chromatography following USEPA 300.0 (modified) | g/m3-N | 600 | 7.45
Kuku at N. Johnstone Farm Bridge | SIN (Soluble Inorganic nitrogen) | 2024-08-06 13:23 | 0.3005 | Science - State of Environment | Calculated (NH4 + TON) | g/m3-N | 300 | 7.45
Kuku at N. Johnstone Farm Bridge | Total Nitrogen | 2024-08-06 13:23 | 0.5100 | Science - State of Environment | Flow Injection Autoanalyser following APHA Online Edition Method 4500-NO3 I. Persulphate digestion follows APHA Online Edition 4500-N C. |  | 600 | 7.45
Kuku at N. Johnstone Farm Bridge | Total Phosphorus | 2024-08-06 13:23 | 0.03000 | Science - State of Environment | Flow Injection Autoanalyser following APHA Online Edition Method 4500-P G. Persulphate digestion follows APHA Online Edition 4500-P B. |  | 600 | 7.45
Kuku at N. Johnstone Farm Bridge | Turbidity | 2024-08-06 13:23 | 2.65000 | Science - State of Environment | Turbidity Meter following APHA 21st Edition Method 2130 B. | NTU | 600 | 7.45
Kuku at N. Johnstone Farm Bridge | Ammoniacal Nitrogen (NH4) | 2024-09-03 12:03 | <0.0010 | Science - State of Environment | NW02P Flow Injection Autoanalyser following APHA Online Edition Method 4500 NH3-H (modified). | g/m3 | 600 | 6.79
Kuku at N. Johnstone Farm Bridge | Visual Clarity | 2024-09-03 12:03 | 0.430 | Science - State of Environment | SHMAK Tube (< 0.5 m) | m | 600 | 6.79
Kuku at N. Johnstone Farm Bridge | Dissolved Reactive Phosphorus | 2024-09-03 12:03 | 0.01000 | Science - State of Environment | APHA Online Edition Method 4500-P G. Persulphate digestion follows APHA Online Edition 4500-P B. |  | 600 | 6.79
Kuku at N. Johnstone Farm Bridge | E. coli | 2024-09-03 12:03 | 12.4 | Science - State of Environment | APHA 21st Edition,9223B:2005 | MPN/100mL | 600 | 6.79
Kuku at N. Johnstone Farm Bridge | Dissolved Oxygen Concentration | 2024-09-03 12:03 | 9.170 | Science - State of Environment |  | g/m3 | 600 | 6.79
Kuku at N. Johnstone Farm Bridge | pH | 2024-09-03 12:03 | 6.790 | Science - State of Environment |  | pH | 600 | 6.79
Kuku at N. Johnstone Farm Bridge | Nitrate Nitrogen (NO3) | 2024-09-03 12:03 | 0.5680 | Science - State of Environment | Calculation from NNN - Nitrite (both being APHA Online Edition Method 4500) | g/m3-N | 600 | 6.79
Kuku at N. Johnstone Farm Bridge | Nitrite Nitrogen (NO2) | 2024-09-03 12:03 | 0.002 | Science - State of Environment | Ion Chromatography following USEPA 300.0 (modified) | g/m3-N | 600 | 6.79
Kuku at N. Johnstone Farm Bridge | SIN (Soluble Inorganic nitrogen) | 2024-09-03 12:03 | 0.5715 | Science - State of Environment | Calculated (NH4 + TON) | g/m3-N | 300 | 6.79
Kuku at N. Johnstone Farm Bridge | Total Nitrogen | 2024-09-03 12:03 | 0.8500 | Science - State of Environment | Flow Injection Autoanalyser following APHA Online Edition Method 4500-NO3 I. Persulphate digestion follows APHA Online Edition 4500-N C. |  | 600 | 6.79
Kuku at N. Johnstone Farm Bridge | Total Phosphorus | 2024-09-03 12:03 | 0.03500 | Science - State of Environment | Flow Injection Autoanalyser following APHA Online Edition Method 4500-P G. Persulphate digestion follows APHA Online Edition 4500-P B. |  | 600 | 6.79
Kuku at N. Johnstone Farm Bridge | Turbidity | 2024-09-03 12:03 | 9.77000 | Science - State of Environment | Turbidity Meter following APHA 21st Edition Method 2130 B. | NTU | 600 | 6.79
Kuku at N. Johnstone Farm Bridge | Ammoniacal Nitrogen (NH4) | 2024-10-08 10:26 | 0.0030 | Science - State of Environment | NW02P Flow Injection Autoanalyser following APHA Online Edition Method 4500 NH3-H (modified). | g/m3 | 600 | 6.76
Kuku at N. Johnstone Farm Bridge | Visual Clarity | 2024-10-08 10:26 | 0.460 | Science - State of Environment | SHMAK Tube (< 0.5 m) | m | 600 | 6.76
Kuku at N. Johnstone Farm Bridge | Dissolved Reactive Phosphorus | 2024-10-08 10:26 | 0.01000 | Science - State of Environment | APHA Online Edition Method 4500-P G. Persulphate digestion follows APHA Online Edition 4500-P B. |  | 600 | 6.76
Kuku at N. Johnstone Farm Bridge | E. coli | 2024-10-08 10:26 | 2004.8 | Science - State of Environment | APHA 21st Edition,9223B:2005 | MPN/100mL | 600 | 6.76
Kuku at N. Johnstone Farm Bridge | Dissolved Oxygen Concentration | 2024-10-08 10:26 | 10.680 | Science - State of Environment |  | g/m3 | 600 | 6.76
Kuku at N. Johnstone Farm Bridge | pH | 2024-10-08 10:26 | 6.760 | Science - State of Environment |  | pH | 600 | 6.76
Kuku at N. Johnstone Farm Bridge | Nitrate Nitrogen (NO3) | 2024-10-08 10:26 | 0.5460 | Science - State of Environment | Calculation from NNN - Nitrite (both being APHA Online Edition Method 4500) | g/m3-N | 600 | 6.76
Kuku at N. Johnstone Farm Bridge | Nitrite Nitrogen (NO2) | 2024-10-08 10:26 | <0.002 | Science - State of Environment | Ion Chromatography following USEPA 300.0 (modified) | g/m3-N | 600 | 6.76
Kuku at N. Johnstone Farm Bridge | SIN (Soluble Inorganic nitrogen) | 2024-10-08 10:26 | 0.5530 | Science - State of Environment | Calculated (NH4 + TON) | g/m3-N | 300 | 6.76
Kuku at N. Johnstone Farm Bridge | Total Nitrogen | 2024-10-08 10:26 | 0.8500 | Science - State of Environment | Flow Injection Autoanalyser following APHA Online Edition Method 4500-NO3 I. Persulphate digestion follows APHA Online Edition 4500-N C. |  | 600 | 6.76
Kuku at N. Johnstone Farm Bridge | Total Phosphorus | 2024-10-08 10:26 | 0.04400 | Science - State of Environment | Flow Injection Autoanalyser following APHA Online Edition Method 4500-P G. Persulphate digestion follows APHA Online Edition 4500-P B. |  | 600 | 6.76
Kuku at N. Johnstone Farm Bridge | Turbidity | 2024-10-08 10:26 | 6.58000 | Science - State of Environment | Turbidity Meter following APHA 21st Edition Method 2130 B. | NTU | 600 | 6.76
Kuku at N. Johnstone Farm Bridge | Ammoniacal Nitrogen (NH4) | 2024-11-05 11:58 | <0.0010 | Science - State of Environment | NW02P Flow Injection Autoanalyser following APHA Online Edition Method 4500 NH3-H (modified). | g/m3 | 600 | 6.92
Kuku at N. Johnstone Farm Bridge | Visual Clarity | 2024-11-05 11:58 | 1.500 | Science - State of Environment |  | m | 600 | 6.92
Kuku at N. Johnstone Farm Bridge | Dissolved Reactive Phosphorus | 2024-11-05 11:58 | 0.009000 | Science - State of Environment | APHA Online Edition Method 4500-P G. Persulphate digestion follows APHA Online Edition 4500-P B. |  | 600 | 6.92
Kuku at N. Johnstone Farm Bridge | E. coli | 2024-11-05 11:58 | 480.4 | Science - State of Environment | APHA 21st Edition,9223B:2005 | MPN/100mL | 600 | 6.92
Kuku at N. Johnstone Farm Bridge | Dissolved Oxygen Concentration | 2024-11-05 11:58 | 9.690 | Science - State of Environment |  | g/m3 | 600 | 6.92
Kuku at N. Johnstone Farm Bridge | pH | 2024-11-05 11:58 | 6.920 | Science - State of Environment |  | pH | 600 | 6.92
Kuku at N. Johnstone Farm Bridge | Nitrate Nitrogen (NO3) | 2024-11-05 11:58 | 0.8340 | Science - State of Environment | Calculation from NNN - Nitrite (both being APHA Online Edition Method 4500) | g/m3-N | 600 | 6.92
Kuku at N. Johnstone Farm Bridge | Nitrite Nitrogen (NO2) | 2024-11-05 11:58 | 0.003 | Science - State of Environment | Ion Chromatography following USEPA 300.0 (modified) | g/m3-N | 600 | 6.92
Kuku at N. Johnstone Farm Bridge | SIN (Soluble Inorganic nitrogen) | 2024-11-05 11:58 | 0.8365 | Science - State of Environment | Calculated (NH4 + TON) | g/m3-N | 300 | 6.92
Kuku at N. Johnstone Farm Bridge | Total Nitrogen | 2024-11-05 11:58 | 0.9500 | Science - State of Environment | Flow Injection Autoanalyser following APHA Online Edition Method 4500-NO3 I. Persulphate digestion follows APHA Online Edition 4500-N C. |  | 600 | 6.92
Kuku at N. Johnstone Farm Bridge | Total Phosphorus | 2024-11-05 11:58 | 0.02800 | Science - State of Environment | Flow Injection Autoanalyser following APHA Online Edition Method 4500-P G. Persulphate digestion follows APHA Online Edition 4500-P B. |  | 600 | 6.92
Kuku at N. Johnstone Farm Bridge | Turbidity | 2024-11-05 11:58 | 1.79000 | Science - State of Environment | Turbidity Meter following APHA 21st Edition Method 2130 B. | NTU | 600 | 6.92
Kuku at N. Johnstone Farm Bridge | Ammoniacal Nitrogen (NH4) | 2024-12-03 10:51 | <0.0010 | Science - State of Environment | NW02P Flow Injection Autoanalyser following APHA Online Edition Method 4500 NH3-H (modified). | g/m3 | 600 | 7.19
Kuku at N. Johnstone Farm Bridge | Visual Clarity | 2024-12-03 10:51 | 2.400 | Science - State of Environment |  | m | 600 | 7.19
Kuku at N. Johnstone Farm Bridge | Dissolved Reactive Phosphorus | 2024-12-03 10:51 | 0.005000 | Science - State of Environment | APHA Online Edition Method 4500-P G. Persulphate digestion follows APHA Online Edition 4500-P B. |  | 600 | 7.19
Kuku at N. Johnstone Farm Bridge | E. coli | 2024-12-03 10:51 | 418.4 | Science - State of Environment | APHA 21st Edition,9223B:2005 | MPN/100mL | 600 | 7.19
Kuku at N. Johnstone Farm Bridge | Dissolved Oxygen Concentration | 2024-12-03 10:51 | 11.320 | Science - State of Environment |  | g/m3 | 600 | 7.19
Kuku at N. Johnstone Farm Bridge | pH | 2024-12-03 10:51 | 7.190 | Science - State of Environment |  | pH | 600 | 7.19
Kuku at N. Johnstone Farm Bridge | Nitrate Nitrogen (NO3) | 2024-12-03 10:51 | 1.1600 | Science - State of Environment | Calculation from NNN - Nitrite (both being APHA Online Edition Method 4500) | g/m3-N | 600 | 7.19
Kuku at N. Johnstone Farm Bridge | Nitrite Nitrogen (NO2) | 2024-12-03 10:51 | 0.004 | Science - State of Environment | Ion Chromatography following USEPA 300.0 (modified) | g/m3-N | 600 | 7.19
Kuku at N. Johnstone Farm Bridge | SIN (Soluble Inorganic nitrogen) | 2024-12-03 10:51 | 1.1705 | Science - State of Environment | Calculated (NH4 + TON) | g/m3-N | 300 | 7.19
Kuku at N. Johnstone Farm Bridge | Total Nitrogen | 2024-12-03 10:51 | 1.310 | Science - State of Environment | Flow Injection Autoanalyser following APHA Online Edition Method 4500-NO3 I. Persulphate digestion follows APHA Online Edition 4500-N C. |  | 600 | 7.19
Kuku at N. Johnstone Farm Bridge | Total Phosphorus | 2024-12-03 10:51 | 0.01900 | Science - State of Environment | Flow Injection Autoanalyser following APHA Online Edition Method 4500-P G. Persulphate digestion follows APHA Online Edition 4500-P B. |  | 600 | 7.19
Kuku at N. Johnstone Farm Bridge | Turbidity | 2024-12-03 10:51 | 1.16000 | Science - State of Environment | Turbidity Meter following APHA 21st Edition Method 2130 B. | NTU | 600 | 7.19
Kuku at N. Johnstone Farm Bridge | Ammoniacal Nitrogen (NH4) | 2025-01-14 11:30 | 0.0040 | Science - State of Environment | NW02P Flow Injection Autoanalyser following APHA Online Edition Method 4500 NH3-H (modified). | g/m3 | 600 | 7.71
Kuku at N. Johnstone Farm Bridge | Visual Clarity | 2025-01-14 11:30 | 2.500 | Science - State of Environment |  | m | 600 | 7.71
Kuku at N. Johnstone Farm Bridge | Dissolved Reactive Phosphorus | 2025-01-14 11:30 | 0.008000 | Science - State of Environment | APHA Online Edition Method 4500-P G. Persulphate digestion follows APHA Online Edition 4500-P B. |  | 600 | 7.71
Kuku at N. Johnstone Farm Bridge | E. coli | 2025-01-14 11:30 | 239.2 | Science - State of Environment | APHA 21st Edition,9223B:2005 | MPN/100mL | 600 | 7.71
Kuku at N. Johnstone Farm Bridge | Dissolved Oxygen Concentration | 2025-01-14 11:30 | 14.260 | Science - State of Environment |  | g/m3 | 600 | 7.71
Kuku at N. Johnstone Farm Bridge | pH | 2025-01-14 11:30 | 7.710 | Science - State of Environment |  | pH | 600 | 7.71
Kuku at N. Johnstone Farm Bridge | Nitrate Nitrogen (NO3) | 2025-01-14 11:30 | 1.0800 | Science - State of Environment | Calculation from NNN - Nitrite (both being APHA Online Edition Method 4500) | g/m3-N | 600 | 7.71
Kuku at N. Johnstone Farm Bridge | Nitrite Nitrogen (NO2) | 2025-01-14 11:30 | 0.004 | Science - State of Environment | Ion Chromatography following USEPA 300.0 (modified) | g/m3-N | 600 | 7.71
Kuku at N. Johnstone Farm Bridge | SIN (Soluble Inorganic nitrogen) | 2025-01-14 11:30 | 1.0840 | Science - State of Environment | Calculated (NH4 + TON) | g/m3-N | 300 | 7.71
Kuku at N. Johnstone Farm Bridge | Total Nitrogen | 2025-01-14 11:30 | 1.370 | Science - State of Environment | Flow Injection Autoanalyser following APHA Online Edition Method 4500-NO3 I. Persulphate digestion follows APHA Online Edition 4500-N C. |  | 600 | 7.71
Kuku at N. Johnstone Farm Bridge | Total Phosphorus | 2025-01-14 11:30 | 0.01800 | Science - State of Environment | Flow Injection Autoanalyser following APHA Online Edition Method 4500-P G. Persulphate digestion follows APHA Online Edition 4500-P B. |  | 600 | 7.71
Kuku at N. Johnstone Farm Bridge | Turbidity | 2025-01-14 11:30 | 0.62000 | Science - State of Environment | Turbidity Meter following APHA 21st Edition Method 2130 B. | NTU | 600 | 7.71
Kuku at N. Johnstone Farm Bridge | Ammoniacal Nitrogen (NH4) | 2025-02-11 10:40 | 0.0100 | Science - State of Environment | NW02P Flow Injection Autoanalyser following APHA Online Edition Method 4500 NH3-H (modified). | g/m3 | 600 | 6.71
Kuku at N. Johnstone Farm Bridge | Dissolved Reactive Phosphorus | 2025-02-11 10:40 | 0.008000 | Science - State of Environment | APHA Online Edition Method 4500-P G. Persulphate digestion follows APHA Online Edition 4500-P B. |  | 600 | 6.71
Kuku at N. Johnstone Farm Bridge | E. coli | 2025-02-11 10:40 | 479.2 | Science - State of Environment | APHA 21st Edition,9223B:2005 | MPN/100mL | 600 | 6.71
Kuku at N. Johnstone Farm Bridge | Dissolved Oxygen Concentration | 2025-02-11 10:40 | 8.030 | Science - State of Environment |  | g/m3 | 600 | 6.71
Kuku at N. Johnstone Farm Bridge | pH | 2025-02-11 10:40 | 6.710 | Science - State of Environment |  | pH | 600 | 6.71
Kuku at N. Johnstone Farm Bridge | Nitrate Nitrogen (NO3) | 2025-02-11 10:40 | 1.0400 | Science - State of Environment | Calculation from NNN - Nitrite (both being APHA Online Edition Method 4500) | g/m3-N | 600 | 6.71
Kuku at N. Johnstone Farm Bridge | Nitrite Nitrogen (NO2) | 2025-02-11 10:40 | 0.007 | Science - State of Environment | Ion Chromatography following USEPA 300.0 (modified) | g/m3-N | 600 | 6.71
Kuku at N. Johnstone Farm Bridge | SIN (Soluble Inorganic nitrogen) | 2025-02-11 10:40 | 1.0600 | Science - State of Environment | Calculated (NH4 + TON) | g/m3-N | 300 | 6.71
Kuku at N. Johnstone Farm Bridge | Total Nitrogen | 2025-02-11 10:40 | 1.160 | Science - State of Environment | Flow Injection Autoanalyser following APHA Online Edition Method 4500-NO3 I. Persulphate digestion follows APHA Online Edition 4500-N C. |  | 600 | 6.71
Kuku at N. Johnstone Farm Bridge | Total Phosphorus | 2025-02-11 10:40 | 0.02400 | Science - State of Environment | Flow Injection Autoanalyser following APHA Online Edition Method 4500-P G. Persulphate digestion follows APHA Online Edition 4500-P B. |  | 600 | 6.71
Kuku at N. Johnstone Farm Bridge | Turbidity | 2025-02-11 10:40 | 0.50000 | Science - State of Environment | Turbidity Meter following APHA 21st Edition Method 2130 B. | NTU | 600 | 6.71
Kuku at N. Johnstone Farm Bridge | ASPM (Macroinvertebrate Average Score Per Metric) | 2025-02-22 12:59 | 0.164 |  |  |  | 200
Kuku at N. Johnstone Farm Bridge | MCI (Macroinvertebrate Community Index) | 2025-02-22 12:59 | 71.78 |  |  |  | 200
Kuku at N. Johnstone Farm Bridge | QMCI (Quantitative Macroinvertebrate Community Index) | 2025-02-22 12:59 | 3.660 |  |  |  | 200
Kuku at N. Johnstone Farm Bridge | Ammoniacal Nitrogen (NH4) | 2025-03-04 11:33 | 0.0040 | Science - State of Environment | NW02P Flow Injection Autoanalyser following APHA Online Edition Method 4500 NH3-H (modified). | g/m3 | 600 | 6.67
Kuku at N. Johnstone Farm Bridge | Dissolved Reactive Phosphorus | 2025-03-04 11:33 | 0.008000 | Science - State of Environment | APHA Online Edition Method 4500-P G. Persulphate digestion follows APHA Online Edition 4500-P B. |  | 600 | 6.67
Kuku at N. Johnstone Farm Bridge | E. coli | 2025-03-04 11:33 | 714.0 | Science - State of Environment | APHA 21st Edition,9223B:2005 | MPN/100mL | 600 | 6.67
Kuku at N. Johnstone Farm Bridge | Dissolved Oxygen Concentration | 2025-03-04 11:33 | 7.850 | Science - State of Environment |  | g/m3 | 600 | 6.67
Kuku at N. Johnstone Farm Bridge | pH | 2025-03-04 11:33 | 6.670 | Science - State of Environment |  | pH | 600 | 6.67
Kuku at N. Johnstone Farm Bridge | Nitrate Nitrogen (NO3) | 2025-03-04 11:33 | 0.6710 | Science - State of Environment | Calculation from NNN - Nitrite (both being APHA Online Edition Method 4500) | g/m3-N | 600 | 6.67
Kuku at N. Johnstone Farm Bridge | Nitrite Nitrogen (NO2) | 2025-03-04 11:33 | 0.007 | Science - State of Environment | Ion Chromatography following USEPA 300.0 (modified) | g/m3-N | 600 | 6.67
Kuku at N. Johnstone Farm Bridge | SIN (Soluble Inorganic nitrogen) | 2025-03-04 11:33 | 0.6820 | Science - State of Environment | Calculated (NH4 + TON) | g/m3-N | 300 | 6.67
Kuku at N. Johnstone Farm Bridge | Total Nitrogen | 2025-03-04 11:33 | 0.9500 | Science - State of Environment | Flow Injection Autoanalyser following APHA Online Edition Method 4500-NO3 I. Persulphate digestion follows APHA Online Edition 4500-N C. |  | 600 | 6.67
Kuku at N. Johnstone Farm Bridge | Total Phosphorus | 2025-03-04 11:33 | 0.03200 | Science - State of Environment | Flow Injection Autoanalyser following APHA Online Edition Method 4500-P G. Persulphate digestion follows APHA Online Edition 4500-P B. |  | 600 | 6.67
Kuku at N. Johnstone Farm Bridge | Turbidity | 2025-03-04 11:33 | 0.89000 | Science - State of Environment | Turbidity Meter following APHA 21st Edition Method 2130 B. | NTU | 600 | 6.67
Kuku at N. Johnstone Farm Bridge | Ammoniacal Nitrogen (NH4) | 2025-04-01 12:26 | 0.0300 | Science - State of Environment | NW02P Flow Injection Autoanalyser following APHA Online Edition Method 4500 NH3-H (modified). | g/m3 | 600
Kuku at N. Johnstone Farm Bridge | Dissolved Reactive Phosphorus | 2025-04-01 12:26 | 0.01900 | Science - State of Environment | APHA Online Edition Method 4500-P G. Persulphate digestion follows APHA Online Edition 4500-P B. |  | 600
Kuku at N. Johnstone Farm Bridge | E. coli | 2025-04-01 12:26 | 943.6 | Science - State of Environment | APHA 21st Edition,9223B:2005 | MPN/100mL | 600
Kuku at N. Johnstone Farm Bridge | Nitrate Nitrogen (NO3) | 2025-04-01 12:26 | 0.8800 | Science - State of Environment | Calculation from NNN - Nitrite (both being APHA Online Edition Method 4500) | g/m3-N | 600
Kuku at N. Johnstone Farm Bridge | Nitrite Nitrogen (NO2) | 2025-04-01 12:26 | 0.005 | Science - State of Environment | Ion Chromatography following USEPA 300.0 (modified) | g/m3-N | 600
Kuku at N. Johnstone Farm Bridge | SIN (Soluble Inorganic nitrogen) | 2025-04-01 12:26 | 0.9170 | Science - State of Environment | Calculated (NH4 + TON) | g/m3-N | 300
Kuku at N. Johnstone Farm Bridge | Total Nitrogen | 2025-04-01 12:26 | 1.020 | Science - State of Environment | Flow Injection Autoanalyser following APHA Online Edition Method 4500-NO3 I. Persulphate digestion follows APHA Online Edition 4500-N C. |  | 600
Kuku at N. Johnstone Farm Bridge | Total Phosphorus | 2025-04-01 12:26 | 0.02800 | Science - State of Environment | Flow Injection Autoanalyser following APHA Online Edition Method 4500-P G. Persulphate digestion follows APHA Online Edition 4500-P B. |  | 600
Kuku at N. Johnstone Farm Bridge | Turbidity | 2025-04-01 12:26 | 1.09000 | Science - State of Environment | Turbidity Meter following APHA 21st Edition Method 2130 B. | NTU | 600
Kuku at N. Johnstone Farm Bridge | Ammoniacal Nitrogen (NH4) | 2025-05-06 12:31 | 0.0190 | Science - State of Environment | NW02P Flow Injection Autoanalyser following APHA Online Edition Method 4500 NH3-H (modified). | g/m3 | 600 | 6.74
Kuku at N. Johnstone Farm Bridge | Dissolved Reactive Phosphorus | 2025-05-06 12:31 | 0.01200 | Science - State of Environment | APHA Online Edition Method 4500-P G. Persulphate digestion follows APHA Online Edition 4500-P B. |  | 600 | 6.74
Kuku at N. Johnstone Farm Bridge | E. coli | 2025-05-06 12:31 | 484.4 | Science - State of Environment | APHA 21st Edition,9223B:2005 | MPN/100mL | 600 | 6.74
Kuku at N. Johnstone Farm Bridge | Dissolved Oxygen Concentration | 2025-05-06 12:31 | 11.390 | Science - State of Environment |  | g/m3 | 600 | 6.74
Kuku at N. Johnstone Farm Bridge | pH | 2025-05-06 12:31 | 6.740 | Science - State of Environment |  | pH | 600 | 6.74
Kuku at N. Johnstone Farm Bridge | Nitrate Nitrogen (NO3) | 2025-05-06 12:31 | 0.6200 | Science - State of Environment | Calculation from NNN - Nitrite (both being APHA Online Edition Method 4500) | g/m3-N | 600 | 6.74
Kuku at N. Johnstone Farm Bridge | Nitrite Nitrogen (NO2) | 2025-05-06 12:31 | <0.002 | Science - State of Environment | Ion Chromatography following USEPA 300.0 (modified) | g/m3-N | 600 | 6.74
Kuku at N. Johnstone Farm Bridge | SIN (Soluble Inorganic nitrogen) | 2025-05-06 12:31 | 0.6470 | Science - State of Environment | Calculated (NH4 + TON) | g/m3-N | 300 | 6.74
Kuku at N. Johnstone Farm Bridge | Total Nitrogen | 2025-05-06 12:31 | 0.8300 | Science - State of Environment | Flow Injection Autoanalyser following APHA Online Edition Method 4500-NO3 I. Persulphate digestion follows APHA Online Edition 4500-N C. |  | 600 | 6.74
Kuku at N. Johnstone Farm Bridge | Total Phosphorus | 2025-05-06 12:31 | 0.03000 | Science - State of Environment | Flow Injection Autoanalyser following APHA Online Edition Method 4500-P G. Persulphate digestion follows APHA Online Edition 4500-P B. |  | 600 | 6.74
Kuku at N. Johnstone Farm Bridge | Turbidity | 2025-05-06 12:31 | 2.23000 | Science - State of Environment | Turbidity Meter following APHA 21st Edition Method 2130 B. | NTU | 600 | 6.74
Kuku at N. Johnstone Farm Bridge | Ammoniacal Nitrogen (NH4) | 2025-06-03 12:07 | 0.0190 | Science - State of Environment | NW02P Flow Injection Autoanalyser following APHA Online Edition Method 4500 NH3-H (modified). | g/m3 | 600 | 6.92
Kuku at N. Johnstone Farm Bridge | Dissolved Reactive Phosphorus | 2025-06-03 12:07 | 0.01600 | Science - State of Environment | APHA Online Edition Method 4500-P G. Persulphate digestion follows APHA Online Edition 4500-P B. |  | 600 | 6.92
Kuku at N. Johnstone Farm Bridge | E. coli | 2025-06-03 12:07 | 64.0 | Science - State of Environment | APHA 21st Edition,9223B:2005 | MPN/100mL | 600 | 6.92
Kuku at N. Johnstone Farm Bridge | Dissolved Oxygen Concentration | 2025-06-03 12:07 | 10.290 | Science - State of Environment |  | g/m3 | 600 | 6.92
Kuku at N. Johnstone Farm Bridge | pH | 2025-06-03 12:07 | 6.920 | Science - State of Environment |  | pH | 600 | 6.92
Kuku at N. Johnstone Farm Bridge | Nitrate Nitrogen (NO3) | 2025-06-03 12:07 | 0.5470 | Science - State of Environment | Calculation from NNN - Nitrite (both being APHA Online Edition Method 4500) | g/m3-N | 600 | 6.92
Kuku at N. Johnstone Farm Bridge | Nitrite Nitrogen (NO2) | 2025-06-03 12:07 | <0.002 | Science - State of Environment | Ion Chromatography following USEPA 300.0 (modified) | g/m3-N | 600 | 6.92
Kuku at N. Johnstone Farm Bridge | SIN (Soluble Inorganic nitrogen) | 2025-06-03 12:07 | 0.5710 | Science - State of Environment | Calculated (NH4 + TON) | g/m3-N | 300 | 6.92
Kuku at N. Johnstone Farm Bridge | Total Nitrogen | 2025-06-03 12:07 | 0.7100 | Science - State of Environment | Flow Injection Autoanalyser following APHA Online Edition Method 4500-NO3 I. Persulphate digestion follows APHA Online Edition 4500-N C. |  | 600 | 6.92
Kuku at N. Johnstone Farm Bridge | Total Phosphorus | 2025-06-03 12:07 | 0.04200 | Science - State of Environment | Flow Injection Autoanalyser following APHA Online Edition Method 4500-P G. Persulphate digestion follows APHA Online Edition 4500-P B. |  | 600 | 6.92
Kuku at N. Johnstone Farm Bridge | Turbidity | 2025-06-03 12:07 | 4.73000 | Science - State of Environment | Turbidity Meter following APHA 21st Edition Method 2130 B. | NTU | 600 | 6.92
Kuku at N. Johnstone Farm Bridge | Ammoniacal Nitrogen (NH4) | 2025-07-08 12:18 | 0.0270 | Science - State of Environment | NW02P Flow Injection Autoanalyser following APHA Online Edition Method 4500 NH3-H (modified). | g/m3 | 600 | 6.875
Kuku at N. Johnstone Farm Bridge | Dissolved Reactive Phosphorus | 2025-07-08 12:18 | 0.01400 | Science - State of Environment | APHA Online Edition Method 4500-P G. Persulphate digestion follows APHA Online Edition 4500-P B. |  | 600 | 6.875
Kuku at N. Johnstone Farm Bridge | E. coli | 2025-07-08 12:18 | 123.6 | Science - State of Environment | APHA 21st Edition,9223B:2005 | MPN/100mL | 600 | 6.875
Kuku at N. Johnstone Farm Bridge | Dissolved Oxygen Concentration | 2025-07-08 12:18 | 10.550 | Science - State of Environment |  | g/m3 | 600 | 6.875
Kuku at N. Johnstone Farm Bridge | pH | 2025-07-08 12:18 | 6.875 | Science - State of Environment |  | pH | 600 | 6.875
Kuku at N. Johnstone Farm Bridge | Nitrate Nitrogen (NO3) | 2025-07-08 12:18 | 0.9040 | Science - State of Environment | Calculation from NNN - Nitrite (both being APHA Online Edition Method 4500) | g/m3-N | 600 | 6.875
Kuku at N. Johnstone Farm Bridge | Nitrite Nitrogen (NO2) | 2025-07-08 12:18 | 0.005 | Science - State of Environment | Ion Chromatography following USEPA 300.0 (modified) | g/m3-N | 600 | 6.875
Kuku at N. Johnstone Farm Bridge | SIN (Soluble Inorganic nitrogen) | 2025-07-08 12:18 | 0.9340 | Science - State of Environment | Calculated (NH4 + TON) | g/m3-N | 300 | 6.875
Kuku at N. Johnstone Farm Bridge | Total Nitrogen | 2025-07-08 12:18 | 1.140 | Science - State of Environment | Flow Injection Autoanalyser following APHA Online Edition Method 4500-NO3 I. Persulphate digestion follows APHA Online Edition 4500-N C. |  | 600 | 6.875
Kuku at N. Johnstone Farm Bridge | Total Phosphorus | 2025-07-08 12:18 | 0.04100 | Science - State of Environment | Flow Injection Autoanalyser following APHA Online Edition Method 4500-P G. Persulphate digestion follows APHA Online Edition 4500-P B. |  | 600 | 6.875
Kuku at N. Johnstone Farm Bridge | Turbidity | 2025-07-08 12:18 | 4.87000 | Science - State of Environment | Turbidity Meter following APHA 21st Edition Method 2130 B. | NTU | 600 | 6.875
Kuku at N. Johnstone Farm Bridge | Ammoniacal Nitrogen (NH4) | 2025-08-05 12:21 | 0.0060 | Science - State of Environment | NW02P Flow Injection Autoanalyser following APHA Online Edition Method 4500 NH3-H (modified). | g/m3 | 600 | 6.84
Kuku at N. Johnstone Farm Bridge | Dissolved Reactive Phosphorus | 2025-08-05 12:21 | 0.01300 | Science - State of Environment | APHA Online Edition Method 4500-P G. Persulphate digestion follows APHA Online Edition 4500-P B. |  | 600 | 6.84
Kuku at N. Johnstone Farm Bridge | E. coli | 2025-08-05 12:21 | 240.8 | Science - State of Environment | APHA 21st Edition,9223B:2005 | MPN/100mL | 600 | 6.84
Kuku at N. Johnstone Farm Bridge | Dissolved Oxygen Concentration | 2025-08-05 12:21 | 11.310 | Science - State of Environment |  | g/m3 | 600 | 6.84
Kuku at N. Johnstone Farm Bridge | pH | 2025-08-05 12:21 | 6.840 | Science - State of Environment |  | pH | 600 | 6.84
Kuku at N. Johnstone Farm Bridge | Nitrate Nitrogen (NO3) | 2025-08-05 12:21 | 1.2600 | Science - State of Environment | Calculation from NNN - Nitrite (both being APHA Online Edition Method 4500) | g/m3-N | 600 | 6.84
Kuku at N. Johnstone Farm Bridge | Nitrite Nitrogen (NO2) | 2025-08-05 12:21 | <0.002 | Science - State of Environment | Ion Chromatography following USEPA 300.0 (modified) | g/m3-N | 600 | 6.84
Kuku at N. Johnstone Farm Bridge | SIN (Soluble Inorganic nitrogen) | 2025-08-05 12:21 | 1.2660 | Science - State of Environment | Calculated (NH4 + TON) | g/m3-N | 300 | 6.84
Kuku at N. Johnstone Farm Bridge | Total Nitrogen | 2025-08-05 12:21 | 1.410 | Science - State of Environment | Flow Injection Autoanalyser following APHA Online Edition Method 4500-NO3 I. Persulphate digestion follows APHA Online Edition 4500-N C. |  | 600 | 6.84
Kuku at N. Johnstone Farm Bridge | Total Phosphorus | 2025-08-05 12:21 | 0.03200 | Science - State of Environment | Flow Injection Autoanalyser following APHA Online Edition Method 4500-P G. Persulphate digestion follows APHA Online Edition 4500-P B. |  | 600 | 6.84
Kuku at N. Johnstone Farm Bridge | Turbidity | 2025-08-05 12:21 | 3.53000 | Science - State of Environment | Turbidity Meter following APHA 21st Edition Method 2130 B. | NTU | 600 | 6.84
Kuku at N. Johnstone Farm Bridge | Ammoniacal Nitrogen (NH4) | 2025-09-02 11:49 | 0.0010 | Science - State of Environment | NW02P Flow Injection Autoanalyser following APHA Online Edition Method 4500 NH3-H (modified). | g/m3 | 600 | 7.159
Kuku at N. Johnstone Farm Bridge | Dissolved Reactive Phosphorus | 2025-09-02 11:49 | 0.009000 | Science - State of Environment | APHA Online Edition Method 4500-P G. Persulphate digestion follows APHA Online Edition 4500-P B. |  | 600 | 7.159
Kuku at N. Johnstone Farm Bridge | E. coli | 2025-09-02 11:49 | 151.6 | Science - State of Environment | APHA 21st Edition,9223B:2005 | MPN/100mL | 600 | 7.159
Kuku at N. Johnstone Farm Bridge | Dissolved Oxygen Concentration | 2025-09-02 11:49 | 11.530 | Science - State of Environment |  | g/m3 | 600 | 7.159
Kuku at N. Johnstone Farm Bridge | pH | 2025-09-02 11:49 | 7.159 | Science - State of Environment |  | pH | 600 | 7.159
Kuku at N. Johnstone Farm Bridge | Nitrate Nitrogen (NO3) | 2025-09-02 11:49 | 1.4500 | Science - State of Environment | Calculation from NNN - Nitrite (both being APHA Online Edition Method 4500) | g/m3-N | 600 | 7.159
Kuku at N. Johnstone Farm Bridge | Nitrite Nitrogen (NO2) | 2025-09-02 11:49 | 0.002 | Science - State of Environment | Ion Chromatography following USEPA 300.0 (modified) | g/m3-N | 600 | 7.159
Kuku at N. Johnstone Farm Bridge | SIN (Soluble Inorganic nitrogen) | 2025-09-02 11:49 | 1.4510 | Science - State of Environment | Calculated (NH4 + TON) | g/m3-N | 300 | 7.159
Kuku at N. Johnstone Farm Bridge | Total Nitrogen | 2025-09-02 11:49 | 1.630 | Science - State of Environment | Flow Injection Autoanalyser following APHA Online Edition Method 4500-NO3 I. Persulphate digestion follows APHA Online Edition 4500-N C. |  | 600 | 7.159
Kuku at N. Johnstone Farm Bridge | Total Phosphorus | 2025-09-02 11:49 | 0.02400 | Science - State of Environment | Flow Injection Autoanalyser following APHA Online Edition Method 4500-P G. Persulphate digestion follows APHA Online Edition 4500-P B. |  | 600 | 7.159
Kuku at N. Johnstone Farm Bridge | Turbidity | 2025-09-02 11:49 | 2.25000 | Science - State of Environment | Turbidity Meter following APHA 21st Edition Method 2130 B. | NTU | 600 | 7.159
Kuku at N. Johnstone Farm Bridge | Ammoniacal Nitrogen (NH4) | 2025-10-07 10:04 | 0.0050 | Science - State of Environment | NW02P Flow Injection Autoanalyser following APHA Online Edition Method 4500 NH3-H (modified). | g/m3 | 600 | 6.909
Kuku at N. Johnstone Farm Bridge | Visual Clarity | 2025-10-07 10:04 | 0.100 | Science - State of Environment | SHMAK Tube (< 0.5 m) | m | 500 | 6.909
Kuku at N. Johnstone Farm Bridge | Dissolved Reactive Phosphorus | 2025-10-07 10:04 | 0.007000 | Science - State of Environment | APHA Online Edition Method 4500-P G. Persulphate digestion follows APHA Online Edition 4500-P B. |  | 600 | 6.909
Kuku at N. Johnstone Farm Bridge | E. coli | 2025-10-07 10:04 | >9680.0 | Science - State of Environment | APHA 21st Edition,9223B:2005 | MPN/100mL | 600 | 6.909
Kuku at N. Johnstone Farm Bridge | Dissolved Oxygen Concentration | 2025-10-07 10:04 | 8.792 | Science - State of Environment |  | g/m3 | 600 | 6.909
Kuku at N. Johnstone Farm Bridge | pH | 2025-10-07 10:04 | 6.909 | Science - State of Environment |  | pH | 600 | 6.909
Kuku at N. Johnstone Farm Bridge | Nitrate Nitrogen (NO3) | 2025-10-07 10:04 | 0.4100 | Science - State of Environment | Calculation from NNN - Nitrite (both being APHA Online Edition Method 4500) | g/m3-N | 600 | 6.909
Kuku at N. Johnstone Farm Bridge | Nitrite Nitrogen (NO2) | 2025-10-07 10:04 | 0.003 | Science - State of Environment | Ion Chromatography following USEPA 300.0 (modified) | g/m3-N | 600 | 6.909
Kuku at N. Johnstone Farm Bridge | SIN (Soluble Inorganic nitrogen) | 2025-10-07 10:04 | 0.4170 | Science - State of Environment | Calculated (NH4 + TON) | g/m3-N | 300 | 6.909
Kuku at N. Johnstone Farm Bridge | Total Nitrogen | 2025-10-07 10:04 | 1.730 | Science - State of Environment | Flow Injection Autoanalyser following APHA Online Edition Method 4500-NO3 I. Persulphate digestion follows APHA Online Edition 4500-N C. |  | 600 | 6.909
Kuku at N. Johnstone Farm Bridge | Total Phosphorus | 2025-10-07 10:04 | 0.2250 | Science - State of Environment | Flow Injection Autoanalyser following APHA Online Edition Method 4500-P G. Persulphate digestion follows APHA Online Edition 4500-P B. |  | 500 | 6.909
Kuku at N. Johnstone Farm Bridge | Turbidity | 2025-10-07 10:04 | 90.00000 | Science - State of Environment | Turbidity Meter following APHA 21st Edition Method 2130 B. | NTU | 500 | 6.909
Kuku at N. Johnstone Farm Bridge | Ammoniacal Nitrogen (NH4) | 2025-11-04 10:53 | 0.0180 | Science - State of Environment | NW02P Flow Injection Autoanalyser following APHA Online Edition Method 4500 NH3-H (modified). | g/m3 | 600 | 7.228
Kuku at N. Johnstone Farm Bridge | Dissolved Reactive Phosphorus | 2025-11-04 10:53 | 0.008000 | Science - State of Environment | APHA Online Edition Method 4500-P G. Persulphate digestion follows APHA Online Edition 4500-P B. |  | 600 | 7.228
Kuku at N. Johnstone Farm Bridge | Dissolved Oxygen Concentration | 2025-11-04 10:53 | 10.230 | Science - State of Environment |  | g/m3 | 600 | 7.228
Kuku at N. Johnstone Farm Bridge | pH | 2025-11-04 10:53 | 7.228 | Science - State of Environment |  | pH | 600 | 7.228
Kuku at N. Johnstone Farm Bridge | Nitrate Nitrogen (NO3) | 2025-11-04 10:53 | 0.5090 | Science - State of Environment | Calculation from NNN - Nitrite (both being APHA Online Edition Method 4500) | g/m3-N | 600 | 7.228
Kuku at N. Johnstone Farm Bridge | Nitrite Nitrogen (NO2) | 2025-11-04 10:53 | <0.002 | Science - State of Environment | Ion Chromatography following USEPA 300.0 (modified) | g/m3-N | 600 | 7.228
Kuku at N. Johnstone Farm Bridge | SIN (Soluble Inorganic nitrogen) | 2025-11-04 10:53 | 0.5300 | Science - State of Environment | Calculated (NH4 + TON) | g/m3-N | 300 | 7.228
Kuku at N. Johnstone Farm Bridge | Total Nitrogen | 2025-11-04 10:53 | 0.5400 | Science - State of Environment | Flow Injection Autoanalyser following APHA Online Edition Method 4500-NO3 I. Persulphate digestion follows APHA Online Edition 4500-N C. |  | 600 | 7.228
Kuku at N. Johnstone Farm Bridge | Total Phosphorus | 2025-11-04 10:53 | 0.01500 | Science - State of Environment | Flow Injection Autoanalyser following APHA Online Edition Method 4500-P G. Persulphate digestion follows APHA Online Edition 4500-P B. |  | 600 | 7.228
Kuku at N. Johnstone Farm Bridge | Turbidity | 2025-11-04 10:53 | 1.20000 | Science - State of Environment | Turbidity Meter following APHA 21st Edition Method 2130 B. | NTU | 600 | 7.228
Kuku at N. Johnstone Farm Bridge | Ammoniacal Nitrogen (NH4) | 2025-12-08 11:13 | 0.0050 | Science - State of Environment | NW02P Flow Injection Autoanalyser following APHA Online Edition Method 4500 NH3-H (modified). | g/m3 | 600 | 6.92
Kuku at N. Johnstone Farm Bridge | Dissolved Reactive Phosphorus | 2025-12-08 11:13 | 0.01000 | Science - State of Environment | APHA Online Edition Method 4500-P G. Persulphate digestion follows APHA Online Edition 4500-P B. |  | 600 | 6.92
Kuku at N. Johnstone Farm Bridge | E. coli | 2025-12-08 11:13 | 297.6 | Science - State of Environment | APHA 21st Edition,9223B:2005 | MPN/100mL | 600 | 6.92
Kuku at N. Johnstone Farm Bridge | Dissolved Oxygen Concentration | 2025-12-08 11:13 | 11.190 | Science - State of Environment |  | g/m3 | 600 | 6.92
Kuku at N. Johnstone Farm Bridge | pH | 2025-12-08 11:13 | 6.920 | Science - State of Environment |  | pH | 600 | 6.92
Kuku at N. Johnstone Farm Bridge | Nitrate Nitrogen (NO3) | 2025-12-08 11:13 | 0.8650 | Science - State of Environment | Calculation from NNN - Nitrite (both being APHA Online Edition Method 4500) | g/m3-N | 600 | 6.92
Kuku at N. Johnstone Farm Bridge | Nitrite Nitrogen (NO2) | 2025-12-08 11:13 | 0.002 | Science - State of Environment | Ion Chromatography following USEPA 300.0 (modified) | g/m3-N | 600 | 6.92
Kuku at N. Johnstone Farm Bridge | SIN (Soluble Inorganic nitrogen) | 2025-12-08 11:13 | 0.8750 | Science - State of Environment | Calculated (NH4 + TON) | g/m3-N | 300 | 6.92
Kuku at N. Johnstone Farm Bridge | Total Nitrogen | 2025-12-08 11:13 | 1.060 | Science - State of Environment | Flow Injection Autoanalyser following APHA Online Edition Method 4500-NO3 I. Persulphate digestion follows APHA Online Edition 4500-N C. |  | 600 | 6.92
Kuku at N. Johnstone Farm Bridge | Total Phosphorus | 2025-12-08 11:13 | 0.02100 | Science - State of Environment | Flow Injection Autoanalyser following APHA Online Edition Method 4500-P G. Persulphate digestion follows APHA Online Edition 4500-P B. |  | 600 | 6.92
Kuku at N. Johnstone Farm Bridge | Turbidity | 2025-12-08 11:13 | 2.70000 | Science - State of Environment | Turbidity Meter following APHA 21st Edition Method 2130 B. | NTU | 600 | 6.92
Kuku at N. Johnstone Farm Bridge | Ammoniacal Nitrogen (NH4) | 2026-01-13 10:56 | 0.0060 | Science - State of Environment | NW02P Flow Injection Autoanalyser following APHA Online Edition Method 4500 NH3-H (modified). | g/m3 | 600 | 6.877
Kuku at N. Johnstone Farm Bridge | Dissolved Reactive Phosphorus | 2026-01-13 10:56 | 0.01000 | Science - State of Environment | APHA Online Edition Method 4500-P G. Persulphate digestion follows APHA Online Edition 4500-P B. |  | 600 | 6.877
Kuku at N. Johnstone Farm Bridge | E. coli | 2026-01-13 10:56 | 142.0 | Science - State of Environment | APHA 21st Edition,9223B:2005 | MPN/100mL | 600 | 6.877
Kuku at N. Johnstone Farm Bridge | Dissolved Oxygen Concentration | 2026-01-13 10:56 | 9.747 | Science - State of Environment |  | g/m3 | 600 | 6.877
Kuku at N. Johnstone Farm Bridge | pH | 2026-01-13 10:56 | 6.877 | Science - State of Environment |  | pH | 600 | 6.877
Kuku at N. Johnstone Farm Bridge | Nitrate Nitrogen (NO3) | 2026-01-13 10:56 | 1.1400 | Science - State of Environment | Calculation from NNN - Nitrite (both being APHA Online Edition Method 4500) | g/m3-N | 600 | 6.877
Kuku at N. Johnstone Farm Bridge | Nitrite Nitrogen (NO2) | 2026-01-13 10:56 | 0.003 | Science - State of Environment | Ion Chromatography following USEPA 300.0 (modified) | g/m3-N | 600 | 6.877
Kuku at N. Johnstone Farm Bridge | SIN (Soluble Inorganic nitrogen) | 2026-01-13 10:56 | 1.1460 | Science - State of Environment | Calculated (NH4 + TON) | g/m3-N | 300 | 6.877
Kuku at N. Johnstone Farm Bridge | Total Nitrogen | 2026-01-13 10:56 | 1.250 | Science - State of Environment | Flow Injection Autoanalyser following APHA Online Edition Method 4500-NO3 I. Persulphate digestion follows APHA Online Edition 4500-N C. |  | 600 | 6.877
Kuku at N. Johnstone Farm Bridge | Total Phosphorus | 2026-01-13 10:56 | 0.01900 | Science - State of Environment | Flow Injection Autoanalyser following APHA Online Edition Method 4500-P G. Persulphate digestion follows APHA Online Edition 4500-P B. |  | 600 | 6.877
Kuku at N. Johnstone Farm Bridge | Turbidity | 2026-01-13 10:56 | 0.90000 | Science - State of Environment | Turbidity Meter following APHA 21st Edition Method 2130 B. | NTU | 600 | 6.877
Kuku at N. Johnstone Farm Bridge | Ammoniacal Nitrogen (NH4) | 2026-02-10 12:15 | 0.0020 | Science - State of Environment | NW02P Flow Injection Autoanalyser following APHA Online Edition Method 4500 NH3-H (modified). | g/m3 | 600 | 7.084
Kuku at N. Johnstone Farm Bridge | Dissolved Reactive Phosphorus | 2026-02-10 12:15 | 0.005000 | Science - State of Environment | APHA Online Edition Method 4500-P G. Persulphate digestion follows APHA Online Edition 4500-P B. |  | 600 | 7.084
Kuku at N. Johnstone Farm Bridge | E. coli | 2026-02-10 12:15 | 84.4 | Science - State of Environment | APHA 21st Edition,9223B:2005 | MPN/100mL | 600 | 7.084
Kuku at N. Johnstone Farm Bridge | Dissolved Oxygen Concentration | 2026-02-10 12:15 | 9.711 | Science - State of Environment |  | g/m3 | 600 | 7.084
Kuku at N. Johnstone Farm Bridge | pH | 2026-02-10 12:15 | 7.084 | Science - State of Environment |  | pH | 600 | 7.084
Kuku at N. Johnstone Farm Bridge | Nitrate Nitrogen (NO3) | 2026-02-10 12:15 | 0.8320 | Science - State of Environment | Calculation from NNN - Nitrite (both being APHA Online Edition Method 4500) | g/m3-N | 600 | 7.084
Kuku at N. Johnstone Farm Bridge | Nitrite Nitrogen (NO2) | 2026-02-10 12:15 | 0.003 | Science - State of Environment | Ion Chromatography following USEPA 300.0 (modified) | g/m3-N | 600 | 7.084
Kuku at N. Johnstone Farm Bridge | SIN (Soluble Inorganic nitrogen) | 2026-02-10 12:15 | 0.8380 | Science - State of Environment | Calculated (NH4 + TON) | g/m3-N | 300 | 7.084
Kuku at N. Johnstone Farm Bridge | Total Nitrogen | 2026-02-10 12:15 | 1.000 | Science - State of Environment | Flow Injection Autoanalyser following APHA Online Edition Method 4500-NO3 I. Persulphate digestion follows APHA Online Edition 4500-N C. |  | 600 | 7.084
Kuku at N. Johnstone Farm Bridge | Total Phosphorus | 2026-02-10 12:15 | 0.01500 | Science - State of Environment | Flow Injection Autoanalyser following APHA Online Edition Method 4500-P G. Persulphate digestion follows APHA Online Edition 4500-P B. |  | 600 | 7.084
Kuku at N. Johnstone Farm Bridge | Turbidity | 2026-02-10 12:15 | 0.95000 | Science - State of Environment | Turbidity Meter following APHA 21st Edition Method 2130 B. | NTU | 600 | 7.084