## Sheet1
site name | parameter name | date time | Value | Project | Method | Unit | Quality code | pH
Mangaatua at d/s Woodville STP | Ammoniacal Nitrogen (NH4) | 2007-07-11 10:05 | 0.0090 | Point Discharge Monitoring, SOE Reporting - Rivers | APHA 21st Edition Method 4500 NH3-F (Modified) | g/m3 | 600 | 6.88
Mangaatua at d/s Woodville STP | Visual Clarity | 2007-07-11 10:05 | 2.240 | Point Discharge Monitoring, SOE Reporting - Rivers | black disc by trough metres | m | 600 | 6.88
Mangaatua at d/s Woodville STP | Dissolved Reactive Phosphorus | 2007-07-11 10:05 | 0.02500 | Point Discharge Monitoring, SOE Reporting - Rivers | APHA 21st Ed. 4500-P E Method updated 19 June 2007 |  | 600 | 6.88
Mangaatua at d/s Woodville STP | E. coli | 2007-07-11 10:05 | 175.0 | Point Discharge Monitoring, SOE Reporting - Rivers | APHA 21st Ed. 9223 B Method updated 21 May 2007 | MPN/100mL | 600 | 6.88
Mangaatua at d/s Woodville STP | pH | 2007-07-11 10:05 | 6.880 | Point Discharge Monitoring, SOE Reporting - Rivers | pH/Cond Meter | pH | 200 | 6.88
Mangaatua at d/s Woodville STP | Nitrate Nitrogen (NO3) | 2007-07-11 10:05 | 1.3600 | Point Discharge Monitoring, SOE Reporting - Rivers | APHA 21st Ed. 4110 B Method updated 19 June 2007 | g/m3-N | 600 | 6.88
Mangaatua at d/s Woodville STP | SIN (Soluble Inorganic nitrogen) | 2007-07-11 10:05 | 1.3690 | Point Discharge Monitoring, SOE Reporting - Rivers | Calculated (NH4 + TON) | g/m3-N | 300 | 6.88
Mangaatua at d/s Woodville STP | Total Nitrogen | 2007-07-11 10:05 | 1.620 | Point Discharge Monitoring, SOE Reporting - Rivers | APHA 21st Edition Method 4500 4500-P J and 4500-NO2 B. Outsourced to ELS Method updated 21 May 2007 |  | 600 | 6.88
Mangaatua at d/s Woodville STP | Total Phosphorus | 2007-07-11 10:05 | 0.03600 | Point Discharge Monitoring, SOE Reporting - Rivers | APHA 4500-P B(5), F. Outsourced to ELS, Method updated 18 May 2007. |  | 600 | 6.88
Mangaatua at d/s Woodville STP | Turbidity | 2007-07-11 10:05 | 3.85000 | Point Discharge Monitoring, SOE Reporting - Rivers | APHA 21st Edition Method 2130 B (Modified) Method updated 21 May 2007 | NTU | 600 | 6.88
Mangaatua at d/s Woodville STP | Ammoniacal Nitrogen (NH4) | 2007-08-15 10:20 | 0.0070 | Point Discharge Monitoring, SOE Reporting - Rivers | APHA 21st Edition Method 4500 NH3-F (Modified) | g/m3 | 600 | 7.42
Mangaatua at d/s Woodville STP | Visual Clarity | 2007-08-15 10:20 | 1.500 | Point Discharge Monitoring, SOE Reporting - Rivers | black disc by trough metres | m | 600 | 7.42
Mangaatua at d/s Woodville STP | Dissolved Reactive Phosphorus | 2007-08-15 10:20 | 0.01400 | Point Discharge Monitoring, SOE Reporting - Rivers | APHA 21st Ed. 4500-P E Method updated 19 June 2007 |  | 600 | 7.42
Mangaatua at d/s Woodville STP | E. coli | 2007-08-15 10:20 | 265.0 | Point Discharge Monitoring, SOE Reporting - Rivers | APHA 21st Ed. 9223 B Method updated 21 May 2007 | MPN/100mL | 600 | 7.42
Mangaatua at d/s Woodville STP | Dissolved Oxygen Concentration | 2007-08-15 10:20 | 17.200 | Point Discharge Monitoring, SOE Reporting - Rivers | YSI 556 Hydro 5 | g/m3 | 200 | 7.42
Mangaatua at d/s Woodville STP | pH | 2007-08-15 10:20 | 7.420 | Point Discharge Monitoring, SOE Reporting - Rivers | YSI 556 Hydro 5 | pH | 200 | 7.42
Mangaatua at d/s Woodville STP | Nitrate Nitrogen (NO3) | 2007-08-15 10:20 | 1.0600 | Point Discharge Monitoring, SOE Reporting - Rivers | APHA 21st Ed. 4110 B Method updated 19 June 2007 | g/m3-N | 600 | 7.42
Mangaatua at d/s Woodville STP | SIN (Soluble Inorganic nitrogen) | 2007-08-15 10:20 | 1.0670 | Point Discharge Monitoring, SOE Reporting - Rivers | Calculated (NH4 + TON) | g/m3-N | 300 | 7.42
Mangaatua at d/s Woodville STP | Total Nitrogen | 2007-08-15 10:20 | 1.520 | Point Discharge Monitoring, SOE Reporting - Rivers | APHA 21st Edition Method 4500 4500-P J and 4500-NO2 B. Outsourced to ELS Method updated 21 May 2007 |  | 600 | 7.42
Mangaatua at d/s Woodville STP | Total Phosphorus | 2007-08-15 10:20 | 0.03500 | Point Discharge Monitoring, SOE Reporting - Rivers | APHA 4500-P B(5), F. Outsourced to ELS, Method updated 18 May 2007. |  | 600 | 7.42
Mangaatua at d/s Woodville STP | Turbidity | 2007-08-15 10:20 | 4.56000 | Point Discharge Monitoring, SOE Reporting - Rivers | APHA 21st Edition Method 2130 B (Modified) Method updated 21 May 2007 | NTU | 600 | 7.42
Mangaatua at d/s Woodville STP | Ammoniacal Nitrogen (NH4) | 2007-09-12 13:35 | <0.0050 | Point Discharge Monitoring, SOE Reporting - Rivers | APHA 21st Edition Method 4500 NH3-F (Modified) | g/m3 | 600 | 8.52
Mangaatua at d/s Woodville STP | Visual Clarity | 2007-09-12 13:35 | 1.300 | Point Discharge Monitoring, SOE Reporting - Rivers | black disc by trough metres | m | 600 | 8.52
Mangaatua at d/s Woodville STP | Dissolved Reactive Phosphorus | 2007-09-12 13:35 | 0.01400 | Point Discharge Monitoring, SOE Reporting - Rivers | APHA 21st Ed. 4500-P E Method updated 19 June 2007 |  | 600 | 8.52
Mangaatua at d/s Woodville STP | E. coli | 2007-09-12 13:35 | 85.0 | Point Discharge Monitoring, SOE Reporting - Rivers | APHA 21st Ed. 9223 B Method updated 21 May 2007 | MPN/100mL | 600 | 8.52
Mangaatua at d/s Woodville STP | Dissolved Oxygen Concentration | 2007-09-12 13:35 | 18.480 | Point Discharge Monitoring, SOE Reporting - Rivers | YSI 556 Hydro 4 | g/m3 | 200 | 8.52
Mangaatua at d/s Woodville STP | pH | 2007-09-12 13:35 | 8.520 | Point Discharge Monitoring, SOE Reporting - Rivers | YSI 556 Hydro 4 | pH | 200 | 8.52
Mangaatua at d/s Woodville STP | Nitrate Nitrogen (NO3) | 2007-09-12 13:35 | 0.4500 | Point Discharge Monitoring, SOE Reporting - Rivers | APHA 21st Ed. 4110 B Method updated 19 June 2007 | g/m3-N | 600 | 8.52
Mangaatua at d/s Woodville STP | SIN (Soluble Inorganic nitrogen) | 2007-09-12 13:35 | 0.4525 | Point Discharge Monitoring, SOE Reporting - Rivers | Calculated (NH4 + TON) | g/m3-N | 300 | 8.52
Mangaatua at d/s Woodville STP | Total Nitrogen | 2007-09-12 13:35 | 0.6900 | Point Discharge Monitoring, SOE Reporting - Rivers | APHA 21st Edition Method 4500 4500-P J and 4500-NO2 B. Outsourced to ELS Method updated 21 May 2007 |  | 600 | 8.52
Mangaatua at d/s Woodville STP | Total Phosphorus | 2007-09-12 13:35 | 0.02800 | Point Discharge Monitoring, SOE Reporting - Rivers | APHA 4500-P B(5), F. Outsourced to ELS, Method updated 18 May 2007. |  | 600 | 8.52
Mangaatua at d/s Woodville STP | Ammoniacal Nitrogen (NH4) | 2007-10-10 11:05 | 0.0100 | Point Discharge Monitoring, SOE Reporting - Rivers | APHA 21st Edition Method 4500 NH3-F (Modified) | g/m3 | 600 | 7.38
Mangaatua at d/s Woodville STP | Visual Clarity | 2007-10-10 11:05 | 1.200 | Point Discharge Monitoring, SOE Reporting - Rivers | black disc by trough metres | m | 600 | 7.38
Mangaatua at d/s Woodville STP | Dissolved Reactive Phosphorus | 2007-10-10 11:05 | 0.02400 | Point Discharge Monitoring, SOE Reporting - Rivers | APHA 21st Ed. 4500-P E Method updated 19 June 2007 |  | 600 | 7.38
Mangaatua at d/s Woodville STP | E. coli | 2007-10-10 11:05 | 860.0 | Point Discharge Monitoring, SOE Reporting - Rivers | APHA 21st Ed. 9223 B Method updated 21 May 2007 | MPN/100mL | 600 | 7.38
Mangaatua at d/s Woodville STP | Dissolved Oxygen Concentration | 2007-10-10 11:05 | 9.860 | Point Discharge Monitoring, SOE Reporting - Rivers | YSI 556 Hydro 5 | g/m3 | 200 | 7.38
Mangaatua at d/s Woodville STP | pH | 2007-10-10 11:05 | 7.380 | Point Discharge Monitoring, SOE Reporting - Rivers | YSI 556 Hydro 5 | pH | 200 | 7.38
Mangaatua at d/s Woodville STP | SIN (Soluble Inorganic nitrogen) | 2007-10-10 11:05 | 0.3474 | Point Discharge Monitoring, SOE Reporting - Rivers | Calculated (NH4 + TON) | g/m3-N | 300 | 7.38
Mangaatua at d/s Woodville STP | Total Nitrogen | 2007-10-10 11:05 | 0.7300 | Point Discharge Monitoring, SOE Reporting - Rivers | APHA 21st Edition Method 4500 4500-P J and 4500-NO2 B. Outsourced to ELS Method updated 21 May 2007 |  | 600 | 7.38
Mangaatua at d/s Woodville STP | Total Phosphorus | 2007-10-10 11:05 | 0.04300 | Point Discharge Monitoring, SOE Reporting - Rivers | APHA 4500-P B(5), F. Outsourced to ELS, Method updated 18 May 2007. |  | 600 | 7.38
Mangaatua at d/s Woodville STP | Turbidity | 2007-10-10 11:05 | 2.72000 | Point Discharge Monitoring, SOE Reporting - Rivers | APHA 21st Edition Method 2130 B (Modified) Method updated 21 May 2007 | NTU | 600 | 7.38
Mangaatua at d/s Woodville STP | Ammoniacal Nitrogen (NH4) | 2007-11-14 09:25 | <0.0100 | Point Discharge Monitoring, SOE Reporting - Rivers | APHA 21st Edition Method 4500 NH3-F (Modified) | g/m3 | 600 | 7.01
Mangaatua at d/s Woodville STP | Visual Clarity | 2007-11-14 09:25 | 0.200 | Point Discharge Monitoring, SOE Reporting - Rivers | black disc by trough metres | m | 600 | 7.01
Mangaatua at d/s Woodville STP | Dissolved Reactive Phosphorus | 2007-11-14 09:25 | 0.01600 | Point Discharge Monitoring, SOE Reporting - Rivers | APHA 21st Ed. 4500-P E Method updated 19 June 2007 |  | 600 | 7.01
Mangaatua at d/s Woodville STP | E. coli | 2007-11-14 09:25 | 13000.0 | Point Discharge Monitoring, SOE Reporting - Rivers | APHA 21st Ed. 9223 B Method updated 21 May 2007 | MPN/100mL | 600 | 7.01
Mangaatua at d/s Woodville STP | Dissolved Oxygen Concentration | 2007-11-14 09:25 | 10.510 | Point Discharge Monitoring, SOE Reporting - Rivers | YSI 556 Hydro 5 | g/m3 | 200 | 7.01
Mangaatua at d/s Woodville STP | pH | 2007-11-14 09:25 | 7.010 | Point Discharge Monitoring, SOE Reporting - Rivers | YSI 556 Hydro 5 | pH | 200 | 7.01
Mangaatua at d/s Woodville STP | SIN (Soluble Inorganic nitrogen) | 2007-11-14 09:25 | 0.2410 | Point Discharge Monitoring, SOE Reporting - Rivers | Calculated (NH4 + TON) | g/m3-N | 300 | 7.01
Mangaatua at d/s Woodville STP | Total Nitrogen | 2007-11-14 09:25 | 0.6700 | Point Discharge Monitoring, SOE Reporting - Rivers | APHA 21st Edition Method 4500 4500-P J and 4500-NO2 B. Outsourced to ELS Method updated 21 May 2007 |  | 600 | 7.01
Mangaatua at d/s Woodville STP | Total Phosphorus | 2007-11-14 09:25 | 0.1020 | Point Discharge Monitoring, SOE Reporting - Rivers | APHA 4500-P B(5), F. Outsourced to ELS, Method updated 18 May 2007. |  | 600 | 7.01
Mangaatua at d/s Woodville STP | Turbidity | 2007-11-14 09:25 | 48.50000 | Point Discharge Monitoring, SOE Reporting - Rivers | APHA 21st Edition Method 2130 B (Modified) Method updated 21 May 2007 | NTU | 600 | 7.01
Mangaatua at d/s Woodville STP | Ammoniacal Nitrogen (NH4) | 2007-12-12 11:30 | 0.1650 | Point Discharge Monitoring, SOE Reporting - Rivers | APHA 21st Edition Method 4500 NH3-F (Modified) | g/m3 | 600 | 7.71
Mangaatua at d/s Woodville STP | Visual Clarity | 2007-12-12 11:30 | 3.300 | Point Discharge Monitoring, SOE Reporting - Rivers | black disc by trough metres | m | 600 | 7.71
Mangaatua at d/s Woodville STP | Dissolved Reactive Phosphorus | 2007-12-12 11:30 | 0.08300 | Point Discharge Monitoring, SOE Reporting - Rivers | APHA 21st Ed. 4500-P E Method updated 19 June 2007 |  | 600 | 7.71
Mangaatua at d/s Woodville STP | E. coli | 2007-12-12 11:30 | 185.0 | Point Discharge Monitoring, SOE Reporting - Rivers | APHA 21st Ed. 9223 B Method updated 21 May 2007 | MPN/100mL | 600 | 7.71
Mangaatua at d/s Woodville STP | Dissolved Oxygen Concentration | 2007-12-12 11:30 | 10.620 | Point Discharge Monitoring, SOE Reporting - Rivers | YSI 556 Hydro 6 | g/m3 | 200 | 7.71
Mangaatua at d/s Woodville STP | pH | 2007-12-12 11:30 | 7.710 | Point Discharge Monitoring, SOE Reporting - Rivers | YSI 556 Hydro 6 | pH | 200 | 7.71
Mangaatua at d/s Woodville STP | SIN (Soluble Inorganic nitrogen) | 2007-12-12 11:30 | 0.2610 | Point Discharge Monitoring, SOE Reporting - Rivers | Calculated (NH4 + TON) | g/m3-N | 300 | 7.71
Mangaatua at d/s Woodville STP | Total Nitrogen | 2007-12-12 11:30 | 0.5300 | Point Discharge Monitoring, SOE Reporting - Rivers | APHA 21st Edition Method 4500 4500-P J and 4500-NO2 B. Outsourced to ELS Method updated 21 May 2007 |  | 600 | 7.71
Mangaatua at d/s Woodville STP | Total Phosphorus | 2007-12-12 11:30 | 0.1000 | Point Discharge Monitoring, SOE Reporting - Rivers | APHA 4500-P B(5), F. Outsourced to ELS, Method updated 18 May 2007. |  | 600 | 7.71
Mangaatua at d/s Woodville STP | Turbidity | 2007-12-12 11:30 | 0.78100 | Point Discharge Monitoring, SOE Reporting - Rivers | APHA 21st Edition Method 2130 B (Modified) Method updated 21 May 2007 | NTU | 600 | 7.71
Mangaatua at d/s Woodville STP | Ammoniacal Nitrogen (NH4) | 2008-01-16 09:45 | 0.0090 | Point Discharge Monitoring, SOE Reporting - Rivers | APHA 21st Edition Method 4500 NH3-F (Modified) | g/m3 | 600 | 8.01
Mangaatua at d/s Woodville STP | Visual Clarity | 2008-01-16 09:45 | 2.050 | Point Discharge Monitoring, SOE Reporting - Rivers | black disc by trough metres | m | 600 | 8.01
Mangaatua at d/s Woodville STP | Dissolved Reactive Phosphorus | 2008-01-16 09:45 | 0.06000 | Point Discharge Monitoring, SOE Reporting - Rivers | APHA 21st Ed. 4500-P E Method updated 19 June 2007 |  | 600 | 8.01
Mangaatua at d/s Woodville STP | E. coli | 2008-01-16 09:45 | 10.0 | Point Discharge Monitoring, SOE Reporting - Rivers | APHA 21st Ed. 9223 B Method updated 21 May 2007 | MPN/100mL | 600 | 8.01
Mangaatua at d/s Woodville STP | Dissolved Oxygen Concentration | 2008-01-16 09:45 | 9.770 | Point Discharge Monitoring, SOE Reporting - Rivers | YSI 557 Hydro 7 | g/m3 | 200 | 8.01
Mangaatua at d/s Woodville STP | pH | 2008-01-16 09:45 | 8.010 | Point Discharge Monitoring, SOE Reporting - Rivers | YSI 556 Hydro 7 | pH | 200 | 8.01
Mangaatua at d/s Woodville STP | SIN (Soluble Inorganic nitrogen) | 2008-01-16 09:45 | 0.0180 | Point Discharge Monitoring, SOE Reporting - Rivers | Calculated (NH4 + TON) | g/m3-N | 300 | 8.01
Mangaatua at d/s Woodville STP | Total Nitrogen | 2008-01-16 09:45 | 0.2900 | Point Discharge Monitoring, SOE Reporting - Rivers | APHA 21st Edition Method 4500 4500-P J and 4500-NO2 B. Outsourced to ELS Method updated 21 May 2007 |  | 600 | 8.01
Mangaatua at d/s Woodville STP | Total Phosphorus | 2008-01-16 09:45 | 0.07600 | Point Discharge Monitoring, SOE Reporting - Rivers | APHA 4500-P B(5), F. Outsourced to ELS, Method updated 18 May 2007. |  | 600 | 8.01
Mangaatua at d/s Woodville STP | Turbidity | 2008-01-16 09:45 | 0.90300 | Point Discharge Monitoring, SOE Reporting - Rivers | APHA 21st Edition Method 2130 B (Modified) Method updated 21 May 2007 | NTU | 600 | 8.01
Mangaatua at d/s Woodville STP | Ammoniacal Nitrogen (NH4) | 2008-02-13 11:50 | 0.0320 | Point Discharge Monitoring, SOE Reporting - Rivers | APHA 21st Edition Method 4500 NH3-F (Modified) | g/m3 | 600 | 8.19
Mangaatua at d/s Woodville STP | Visual Clarity | 2008-02-13 11:50 | 2.600 | Point Discharge Monitoring, SOE Reporting - Rivers | black disc by trough metres | m | 600 | 8.19
Mangaatua at d/s Woodville STP | Dissolved Reactive Phosphorus | 2008-02-13 11:50 | 0.05000 | Point Discharge Monitoring, SOE Reporting - Rivers | APHA 21st Ed. 4500-P E Method updated 19 June 2007 |  | 600 | 8.19
Mangaatua at d/s Woodville STP | E. coli | 2008-02-13 11:50 | 1100.0 | Point Discharge Monitoring, SOE Reporting - Rivers | APHA 21st Ed. 9223 B Method updated 21 May 2007 | MPN/100mL | 600 | 8.19
Mangaatua at d/s Woodville STP | Dissolved Oxygen Concentration | 2008-02-13 11:50 | 9.360 | Point Discharge Monitoring, SOE Reporting - Rivers | YSI 557 Hydro 7 | g/m3 | 200 | 8.19
Mangaatua at d/s Woodville STP | pH | 2008-02-13 11:50 | 8.190 | Point Discharge Monitoring, SOE Reporting - Rivers | YSI 556 Hydro 7 | pH | 200 | 8.19
Mangaatua at d/s Woodville STP | SIN (Soluble Inorganic nitrogen) | 2008-02-13 11:50 | 0.0500 | Point Discharge Monitoring, SOE Reporting - Rivers | Calculated (NH4 + TON) | g/m3-N | 300 | 8.19
Mangaatua at d/s Woodville STP | Total Nitrogen | 2008-02-13 11:50 | 0.2900 | Point Discharge Monitoring, SOE Reporting - Rivers | APHA 21st Edition Method 4500 4500-P J and 4500-NO2 B. Outsourced to ELS Method updated 21 May 2007 |  | 600 | 8.19
Mangaatua at d/s Woodville STP | Total Phosphorus | 2008-02-13 11:50 | 0.07100 | Point Discharge Monitoring, SOE Reporting - Rivers | APHA 4500-P B(5), F. Outsourced to ELS, Method updated 18 May 2007. |  | 600 | 8.19
Mangaatua at d/s Woodville STP | Turbidity | 2008-02-13 11:50 | 2.19000 | Point Discharge Monitoring, SOE Reporting - Rivers | APHA 21st Edition Method 2130 B (Modified) Method updated 21 May 2007 | NTU | 600 | 8.19
Mangaatua at d/s Woodville STP | Ammoniacal Nitrogen (NH4) | 2008-03-17 11:00 | 0.0230 | Point Discharge Monitoring, SOE Reporting - Rivers | APHA 21st Edition Method 4500 NH3-F (Modified) | g/m3 | 600 | 7.46
Mangaatua at d/s Woodville STP | Visual Clarity | 2008-03-17 11:00 | 2.200 | Point Discharge Monitoring, SOE Reporting - Rivers | black disc by trough metres | m | 600 | 7.46
Mangaatua at d/s Woodville STP | Dissolved Reactive Phosphorus | 2008-03-17 11:00 | 0.03600 | Point Discharge Monitoring, SOE Reporting - Rivers | APHA 21st Ed. 4500-P E Method updated 19 June 2007 |  | 600 | 7.46
Mangaatua at d/s Woodville STP | E. coli | 2008-03-17 11:00 | 200.0 | Point Discharge Monitoring, SOE Reporting - Rivers | APHA 21st Ed. 9223 B Method updated 21 May 2007 | MPN/100mL | 600 | 7.46
Mangaatua at d/s Woodville STP | Dissolved Oxygen Concentration | 2008-03-17 11:00 | 9.930 | Point Discharge Monitoring, SOE Reporting - Rivers | YSI 556 Hydro 5 | g/m3 | 200 | 7.46
Mangaatua at d/s Woodville STP | pH | 2008-03-17 11:00 | 7.460 | Point Discharge Monitoring, SOE Reporting - Rivers | YSI 556 Hydro 5 | pH | 200 | 7.46
Mangaatua at d/s Woodville STP | SIN (Soluble Inorganic nitrogen) | 2008-03-17 11:00 | 0.0330 | Point Discharge Monitoring, SOE Reporting - Rivers | Calculated (NH4 + TON) | g/m3-N | 300 | 7.46
Mangaatua at d/s Woodville STP | Total Nitrogen | 2008-03-17 11:00 | 0.1500 | Point Discharge Monitoring, SOE Reporting - Rivers | APHA 21st Edition Method 4500 4500-P J and 4500-NO2 B. Outsourced to ELS Method updated 21 May 2007 |  | 600 | 7.46
Mangaatua at d/s Woodville STP | Total Phosphorus | 2008-03-17 11:00 | 0.04200 | Point Discharge Monitoring, SOE Reporting - Rivers | APHA 4500-P B(5), F. Outsourced to ELS, Method updated 18 May 2007. |  | 600 | 7.46
Mangaatua at d/s Woodville STP | Turbidity | 2008-03-17 11:00 | 0.92700 | Point Discharge Monitoring, SOE Reporting - Rivers | APHA 21st Edition Method 2130 B (Modified) Method updated 21 May 2007 | NTU | 600 | 7.46
Mangaatua at d/s Woodville STP | Ammoniacal Nitrogen (NH4) | 2008-04-09 11:25 | 0.0650 | Point Discharge Monitoring, SOE Reporting - Rivers | APHA 21st Edition Method 4500 NH3-F (Modified) | g/m3 | 600 | 7.62
Mangaatua at d/s Woodville STP | Visual Clarity | 2008-04-09 11:25 | 3.200 | Point Discharge Monitoring, SOE Reporting - Rivers | black disc by trough metres | m | 600 | 7.62
Mangaatua at d/s Woodville STP | Dissolved Reactive Phosphorus | 2008-04-09 11:25 | 0.03500 | Point Discharge Monitoring, SOE Reporting - Rivers | APHA 21st Ed. 4500-P E Method updated 19 June 2007 |  | 600 | 7.62
Mangaatua at d/s Woodville STP | E. coli | 2008-04-09 11:25 | 260.0 | Point Discharge Monitoring, SOE Reporting - Rivers | APHA 21st Ed. 9223 B Method updated 21 May 2007 | MPN/100mL | 600 | 7.62
Mangaatua at d/s Woodville STP | Dissolved Oxygen Concentration | 2008-04-09 11:25 | 10.010 | Point Discharge Monitoring, SOE Reporting - Rivers | APHA,4500-OG | g/m3 | 200 | 7.62
Mangaatua at d/s Woodville STP | pH | 2008-04-09 11:25 | 7.620 | Point Discharge Monitoring, SOE Reporting - Rivers | pH/Cond Meter | pH | 200 | 7.62
Mangaatua at d/s Woodville STP | SIN (Soluble Inorganic nitrogen) | 2008-04-09 11:25 | 0.0880 | Point Discharge Monitoring, SOE Reporting - Rivers | Calculated (NH4 + TON) | g/m3-N | 300 | 7.62
Mangaatua at d/s Woodville STP | Total Nitrogen | 2008-04-09 11:25 | 0.2300 | Point Discharge Monitoring, SOE Reporting - Rivers | APHA 21st Edition Method 4500 4500-P J and 4500-NO2 B. Outsourced to ELS Method updated 21 May 2007 |  | 600 | 7.62
Mangaatua at d/s Woodville STP | Total Phosphorus | 2008-04-09 11:25 | 0.04000 | Point Discharge Monitoring, SOE Reporting - Rivers | APHA 4500-P B(5), F. Outsourced to ELS, Method updated 18 May 2007. |  | 600 | 7.62
Mangaatua at d/s Woodville STP | Turbidity | 2008-04-09 11:25 | 0.90000 | Point Discharge Monitoring, SOE Reporting - Rivers | APHA 21st Edition Method 2130 B (Modified) Method updated 21 May 2007 | NTU | 600 | 7.62
Mangaatua at d/s Woodville STP | Ammoniacal Nitrogen (NH4) | 2008-05-14 11:40 | <0.0050 | Point Discharge Monitoring, SOE Reporting - Rivers | APHA 21st Edition Method 4500 NH3-F (Modified) | g/m3 | 600 | 7.51
Mangaatua at d/s Woodville STP | Visual Clarity | 2008-05-14 11:40 | 2.500 | Point Discharge Monitoring, SOE Reporting - Rivers | black disc by trough metres | m | 600 | 7.51
Mangaatua at d/s Woodville STP | Dissolved Reactive Phosphorus | 2008-05-14 11:40 | 0.01500 | Point Discharge Monitoring, SOE Reporting - Rivers | APHA 21st Ed. 4500-P E Method updated 19 June 2007 |  | 600 | 7.51
Mangaatua at d/s Woodville STP | E. coli | 2008-05-14 11:40 | 186.9 | Point Discharge Monitoring, SOE Reporting - Rivers | APHA 21st Ed. 9223 B Method updated 21 May 2007 | MPN/100mL | 600 | 7.51
Mangaatua at d/s Woodville STP | Dissolved Oxygen Concentration | 2008-05-14 11:40 | 10.980 | Point Discharge Monitoring, SOE Reporting - Rivers | YSI 557 Hydro 7 | g/m3 | 200 | 7.51
Mangaatua at d/s Woodville STP | pH | 2008-05-14 11:40 | 7.510 | Point Discharge Monitoring, SOE Reporting - Rivers | YSI 556 Hydro 7 | pH | 200 | 7.51
Mangaatua at d/s Woodville STP | SIN (Soluble Inorganic nitrogen) | 2008-05-14 11:40 | 0.3825 | Point Discharge Monitoring, SOE Reporting - Rivers | Calculated (NH4 + TON) | g/m3-N | 300 | 7.51
Mangaatua at d/s Woodville STP | Total Nitrogen | 2008-05-14 11:40 | 0.4800 | Point Discharge Monitoring, SOE Reporting - Rivers | APHA 21st Edition Method 4500 4500-P J and 4500-NO2 B. Outsourced to ELS Method updated 21 May 2007 |  | 600 | 7.51
Mangaatua at d/s Woodville STP | Total Phosphorus | 2008-05-14 11:40 | 0.01900 | Point Discharge Monitoring, SOE Reporting - Rivers | APHA 4500-P B(5), F. Outsourced to ELS, Method updated 18 May 2007. |  | 600 | 7.51
Mangaatua at d/s Woodville STP | Turbidity | 2008-05-14 11:40 | 0.66500 | Point Discharge Monitoring, SOE Reporting - Rivers | APHA 21st Edition Method 2130 B (Modified) Method updated 21 May 2007 | NTU | 600 | 7.51
Mangaatua at d/s Woodville STP | Ammoniacal Nitrogen (NH4) | 2008-06-11 12:00 | 0.0060 | Point Discharge Monitoring, SOE Reporting - Rivers | APHA 21st Edition Method 4500 NH3-F (Modified) | g/m3 | 600 | 7.83
Mangaatua at d/s Woodville STP | Visual Clarity | 2008-06-11 12:00 | 2.500 | Point Discharge Monitoring, SOE Reporting - Rivers | black disc by trough metres | m | 600 | 7.83
Mangaatua at d/s Woodville STP | Dissolved Reactive Phosphorus | 2008-06-11 12:00 | 0.01800 | Point Discharge Monitoring, SOE Reporting - Rivers | APHA 21st Ed. 4500-P E Method updated 19 June 2007 |  | 600 | 7.83
Mangaatua at d/s Woodville STP | E. coli | 2008-06-11 12:00 | 51.6 | Point Discharge Monitoring, SOE Reporting - Rivers | APHA 21st Ed. 9223 B Method updated 21 May 2007 | MPN/100mL | 600 | 7.83
Mangaatua at d/s Woodville STP | Dissolved Oxygen Concentration | 2008-06-11 12:00 | 13.930 | Point Discharge Monitoring, SOE Reporting - Rivers | YSI 557 Hydro 7 | g/m3 | 200 | 7.83
Mangaatua at d/s Woodville STP | pH | 2008-06-11 12:00 | 7.830 | Point Discharge Monitoring, SOE Reporting - Rivers | YSI 556 Hydro 7 | pH | 200 | 7.83
Mangaatua at d/s Woodville STP | SIN (Soluble Inorganic nitrogen) | 2008-06-11 12:00 | 0.3650 | Point Discharge Monitoring, SOE Reporting - Rivers | Calculated (NH4 + TON) | g/m3-N | 300 | 7.83
Mangaatua at d/s Woodville STP | Total Nitrogen | 2008-06-11 12:00 | 0.5200 | Point Discharge Monitoring, SOE Reporting - Rivers | APHA 21st Edition Method 4500 4500-P J and 4500-NO2 B. Outsourced to ELS Method updated 21 May 2007 |  | 600 | 7.83
Mangaatua at d/s Woodville STP | Total Phosphorus | 2008-06-11 12:00 | 0.02400 | Point Discharge Monitoring, SOE Reporting - Rivers | APHA 4500-P B(5), F. Outsourced to ELS, Method updated 18 May 2007. |  | 600 | 7.83
Mangaatua at d/s Woodville STP | Turbidity | 2008-06-11 12:00 | 1.08000 | Point Discharge Monitoring, SOE Reporting - Rivers | APHA 21st Edition Method 2130 B (Modified) Method updated 21 May 2007 | NTU | 600 | 7.83
Mangaatua at d/s Woodville STP | Ammoniacal Nitrogen (NH4) | 2008-07-01 14:35 | 0.0370 | Point Discharge Monitoring, SOE Reporting - Rivers | APHA 21st Edition Method 4500 NH3-F (Modified) | g/m3 | 600 | 6.96
Mangaatua at d/s Woodville STP | Visual Clarity | 2008-07-01 14:35 | 0.700 | Point Discharge Monitoring, SOE Reporting - Rivers | black disc by trough metres | m | 600 | 6.96
Mangaatua at d/s Woodville STP | Dissolved Reactive Phosphorus | 2008-07-01 14:35 | 0.02300 | Point Discharge Monitoring, SOE Reporting - Rivers | APHA 21st Ed. 4500-P E Method updated 19 June 2007 |  | 600 | 6.96
Mangaatua at d/s Woodville STP | E. coli | 2008-07-01 14:35 | 325.5 | Point Discharge Monitoring, SOE Reporting - Rivers | APHA 21st Ed. 9223 B Method updated 21 May 2007 | MPN/100mL | 600 | 6.96
Mangaatua at d/s Woodville STP | Dissolved Oxygen Concentration | 2008-07-01 14:35 | 12.110 | Point Discharge Monitoring, SOE Reporting - Rivers | YSI 557 Hydro 7 | g/m3 | 200 | 6.96
Mangaatua at d/s Woodville STP | pH | 2008-07-01 14:35 | 6.960 | Point Discharge Monitoring, SOE Reporting - Rivers | YSI 556 Hydro 7 | pH | 200 | 6.96
Mangaatua at d/s Woodville STP | SIN (Soluble Inorganic nitrogen) | 2008-07-01 14:35 | 2.2140 | Point Discharge Monitoring, SOE Reporting - Rivers | Calculated (NH4 + TON) | g/m3-N | 300 | 6.96
Mangaatua at d/s Woodville STP | Total Nitrogen | 2008-07-01 14:35 | 2.910 | Point Discharge Monitoring, SOE Reporting - Rivers | APHA 21st Edition Method 4500 4500-P J and 4500-NO2 B. Outsourced to ELS Method updated 21 May 2007 |  | 600 | 6.96
Mangaatua at d/s Woodville STP | Total Phosphorus | 2008-07-01 14:35 | 0.04700 | Point Discharge Monitoring, SOE Reporting - Rivers | APHA 4500-P B(5), F. Outsourced to ELS, Method updated 18 May 2007. |  | 600 | 6.96
Mangaatua at d/s Woodville STP | Turbidity | 2008-07-01 14:35 | 8.01000 | Point Discharge Monitoring, SOE Reporting - Rivers | APHA 21st Edition Method 2130 B (Modified) Method updated 21 May 2007 | NTU | 600 | 6.96
Mangaatua at d/s Woodville STP | Ammoniacal Nitrogen (NH4) | 2008-08-05 09:15 | 0.0940 | Point Discharge Monitoring, SOE Reporting - Rivers | APHA 21st Edition Method 4500 NH3-F (Modified) | g/m3 | 600 | 6.13
Mangaatua at d/s Woodville STP | Visual Clarity | 2008-08-05 09:15 | 0.200 | Point Discharge Monitoring, SOE Reporting - Rivers | black disc by trough metres | m | 600 | 6.13
Mangaatua at d/s Woodville STP | Dissolved Reactive Phosphorus | 2008-08-05 09:15 | 0.04800 | Point Discharge Monitoring, SOE Reporting - Rivers | APHA 21st Ed. 4500-P E Method updated 19 June 2007 |  | 600 | 6.13
Mangaatua at d/s Woodville STP | E. coli | 2008-08-05 09:15 | 1917.9 | Point Discharge Monitoring, SOE Reporting - Rivers | APHA 21st Ed. 9223 B Method updated 21 May 2007 | MPN/100mL | 600 | 6.13
Mangaatua at d/s Woodville STP | Dissolved Oxygen Concentration | 2008-08-05 09:15 | 11.910 | Point Discharge Monitoring, SOE Reporting - Rivers | YSI 557 Hydro 7 | g/m3 | 200 | 6.13
Mangaatua at d/s Woodville STP | pH | 2008-08-05 09:15 | 6.130 | Point Discharge Monitoring, SOE Reporting - Rivers | YSI 556 Hydro 7 | pH | 200 | 6.13
Mangaatua at d/s Woodville STP | SIN (Soluble Inorganic nitrogen) | 2008-08-05 09:15 | 1.1930 | Point Discharge Monitoring, SOE Reporting - Rivers | Calculated (NH4 + TON) | g/m3-N | 300 | 6.13
Mangaatua at d/s Woodville STP | Total Nitrogen | 2008-08-05 09:15 | 1.970 | Point Discharge Monitoring, SOE Reporting - Rivers | APHA 21st Edition Method 4500 4500-P J and 4500-NO2 B. Outsourced to ELS Method updated 21 May 2007 |  | 600 | 6.13
Mangaatua at d/s Woodville STP | Total Phosphorus | 2008-08-05 09:15 | 0.1770 | Point Discharge Monitoring, SOE Reporting - Rivers | APHA 4500-P B(5), F. Outsourced to ELS, Method updated 18 May 2007. |  | 600 | 6.13
Mangaatua at d/s Woodville STP | Turbidity | 2008-08-05 09:15 | 49.00000 | Point Discharge Monitoring, SOE Reporting - Rivers | APHA 21st Edition Method 2130 B (Modified) Method updated 21 May 2007 | NTU | 600 | 6.13
Mangaatua at d/s Woodville STP | Ammoniacal Nitrogen (NH4) | 2008-09-02 08:55 | 0.0320 | Point Discharge Monitoring, SOE Reporting - Rivers | APHA 21st Edition Method 4500 NH3-F (Modified) | g/m3 | 600 | 6.85
Mangaatua at d/s Woodville STP | Visual Clarity | 2008-09-02 08:55 | 1.700 | Point Discharge Monitoring, SOE Reporting - Rivers | black disc by trough metres | m | 600 | 6.85
Mangaatua at d/s Woodville STP | Dissolved Reactive Phosphorus | 2008-09-02 08:55 | 0.02300 | Point Discharge Monitoring, SOE Reporting - Rivers | APHA 21st Ed. 4500-P E Method updated 19 June 2007 |  | 600 | 6.85
Mangaatua at d/s Woodville STP | E. coli | 2008-09-02 08:55 | 215.7 | Point Discharge Monitoring, SOE Reporting - Rivers | APHA 21st Ed. 9223 B Method updated 21 May 2007 | MPN/100mL | 600 | 6.85
Mangaatua at d/s Woodville STP | Dissolved Oxygen Concentration | 2008-09-02 08:55 | 12.150 | Point Discharge Monitoring, SOE Reporting - Rivers | YSI 557 Hydro 7 | g/m3 | 200 | 6.85
Mangaatua at d/s Woodville STP | pH | 2008-09-02 08:55 | 6.850 | Point Discharge Monitoring, SOE Reporting - Rivers | YSI 556 Hydro 7 | pH | 200 | 6.85
Mangaatua at d/s Woodville STP | SIN (Soluble Inorganic nitrogen) | 2008-09-02 08:55 | 1.4780 | Point Discharge Monitoring, SOE Reporting - Rivers | Calculated (NH4 + TON) | g/m3-N | 300 | 6.85
Mangaatua at d/s Woodville STP | Total Nitrogen | 2008-09-02 08:55 | 1.820 | Point Discharge Monitoring, SOE Reporting - Rivers | APHA 21st Edition Method 4500 4500-P J and 4500-NO2 B. Outsourced to ELS Method updated 21 May 2007 |  | 600 | 6.85
Mangaatua at d/s Woodville STP | Total Phosphorus | 2008-09-02 08:55 | 0.04800 | Point Discharge Monitoring, SOE Reporting - Rivers | APHA 4500-P B(5), F. Outsourced to ELS, Method updated 18 May 2007. |  | 600 | 6.85
Mangaatua at d/s Woodville STP | Turbidity | 2008-09-02 08:55 | 2.38000 | Point Discharge Monitoring, SOE Reporting - Rivers | APHA 21st Edition Method 2130 B (Modified) Method updated 21 May 2007 | NTU | 600 | 6.85
Mangaatua at d/s Woodville STP | Ammoniacal Nitrogen (NH4) | 2008-10-07 07:53 | 0.0380 | Point Discharge Monitoring, SOE Reporting - Rivers | APHA 21st Edition Method 4500 NH3-F (Modified) | g/m3 | 600 | 6.91
Mangaatua at d/s Woodville STP | Visual Clarity | 2008-10-07 07:53 | 0.200 | Point Discharge Monitoring, SOE Reporting - Rivers | black disc by trough metres | m | 600 | 6.91
Mangaatua at d/s Woodville STP | Dissolved Reactive Phosphorus | 2008-10-07 07:53 | 0.03000 | Point Discharge Monitoring, SOE Reporting - Rivers | APHA 21st Ed. 4500-P E Method updated 19 June 2007 |  | 600 | 6.91
Mangaatua at d/s Woodville STP | E. coli | 2008-10-07 07:53 | 2363.9 | Point Discharge Monitoring, SOE Reporting - Rivers | APHA 21st Ed. 9223 B Method updated 21 May 2007 | MPN/100mL | 600 | 6.91
Mangaatua at d/s Woodville STP | Dissolved Oxygen Concentration | 2008-10-07 07:53 | 12.030 | Point Discharge Monitoring, SOE Reporting - Rivers | YSI 557 Hydro 7 | g/m3 | 200 | 6.91
Mangaatua at d/s Woodville STP | pH | 2008-10-07 07:53 | 6.910 | Point Discharge Monitoring, SOE Reporting - Rivers | YSI 556 Hydro 7 | pH | 200 | 6.91
Mangaatua at d/s Woodville STP | SIN (Soluble Inorganic nitrogen) | 2008-10-07 07:53 | 0.6490 | Point Discharge Monitoring, SOE Reporting - Rivers | Calculated (NH4 + TON) | g/m3-N | 300 | 6.91
Mangaatua at d/s Woodville STP | Total Nitrogen | 2008-10-07 07:53 | 1.040 | Point Discharge Monitoring, SOE Reporting - Rivers | APHA 21st Edition Method 4500 4500-P J and 4500-NO2 B. Outsourced to ELS Method updated 21 May 2007 |  | 600 | 6.91
Mangaatua at d/s Woodville STP | Total Phosphorus | 2008-10-07 07:53 | 0.08300 | Point Discharge Monitoring, SOE Reporting - Rivers | APHA 4500-P B(5), F. Outsourced to ELS, Method updated 18 May 2007. |  | 600 | 6.91
Mangaatua at d/s Woodville STP | Turbidity | 2008-10-07 07:53 | 16.30000 | Point Discharge Monitoring, SOE Reporting - Rivers | APHA 21st Edition Method 2130 B (Modified) Method updated 21 May 2007 | NTU | 600 | 6.91
Mangaatua at d/s Woodville STP | Ammoniacal Nitrogen (NH4) | 2008-11-04 09:12 | 0.0150 | Point Discharge Monitoring, SOE Reporting - Rivers | APHA 21st Edition Method 4500 NH3-F (Modified) | g/m3 | 600 | 6.67
Mangaatua at d/s Woodville STP | Visual Clarity | 2008-11-04 09:12 | 1.300 | Point Discharge Monitoring, SOE Reporting - Rivers | black disc by trough metres | m | 600 | 6.67
Mangaatua at d/s Woodville STP | Dissolved Reactive Phosphorus | 2008-11-04 09:12 | 0.03900 | Point Discharge Monitoring, SOE Reporting - Rivers | APHA 21st Ed. 4500-P E Method updated 19 June 2007 |  | 600 | 6.67
Mangaatua at d/s Woodville STP | E. coli | 2008-11-04 09:12 | 441.2 | Point Discharge Monitoring, SOE Reporting - Rivers | APHA 21st Ed. 9223 B Method updated 21 May 2007 | MPN/100mL | 600 | 6.67
Mangaatua at d/s Woodville STP | Dissolved Oxygen Concentration | 2008-11-04 09:12 | 9.610 | Point Discharge Monitoring, SOE Reporting - Rivers | YSI 557 Hydro 7 | g/m3 | 200 | 6.67
Mangaatua at d/s Woodville STP | pH | 2008-11-04 09:12 | 6.670 | Point Discharge Monitoring, SOE Reporting - Rivers | YSI 556 Hydro 7 | pH | 200 | 6.67
Mangaatua at d/s Woodville STP | SIN (Soluble Inorganic nitrogen) | 2008-11-04 09:12 | 0.8330 | Point Discharge Monitoring, SOE Reporting - Rivers | Calculated (NH4 + TON) | g/m3-N | 300 | 6.67
Mangaatua at d/s Woodville STP | Total Nitrogen | 2008-11-04 09:12 | 1.040 | Point Discharge Monitoring, SOE Reporting - Rivers | APHA 21st Edition Method 4500 4500-P J and 4500-NO2 B. Outsourced to ELS Method updated 21 May 2007 |  | 600 | 6.67
Mangaatua at d/s Woodville STP | Total Phosphorus | 2008-11-04 09:12 | 0.05800 | Point Discharge Monitoring, SOE Reporting - Rivers | APHA 4500-P B(5), F. Outsourced to ELS, Method updated 18 May 2007. |  | 600 | 6.67
Mangaatua at d/s Woodville STP | Turbidity | 2008-11-04 09:12 | 3.06000 | Point Discharge Monitoring, SOE Reporting - Rivers | APHA 21st Edition Method 2130 B (Modified) Method updated 21 May 2007 | NTU | 600 | 6.67
Mangaatua at d/s Woodville STP | Ammoniacal Nitrogen (NH4) | 2008-12-02 08:16 | 0.0120 | Point Discharge Monitoring, SOE Reporting - Rivers | APHA 21st Edition Method 4500 NH3-F (Modified) | g/m3 | 600 | 7.39
Mangaatua at d/s Woodville STP | Visual Clarity | 2008-12-02 08:16 | 1.300 | Point Discharge Monitoring, SOE Reporting - Rivers | black disc by trough metres | m | 600 | 7.39
Mangaatua at d/s Woodville STP | Dissolved Reactive Phosphorus | 2008-12-02 08:16 | 0.02000 | Point Discharge Monitoring, SOE Reporting - Rivers | APHA 21st Ed. 4500-P E Method updated 19 June 2007 |  | 600 | 7.39
Mangaatua at d/s Woodville STP | E. coli | 2008-12-02 08:16 | 428.0 | Point Discharge Monitoring, SOE Reporting - Rivers | APHA 21st Ed. 9223 B Method updated 21 May 2007 | MPN/100mL | 600 | 7.39
Mangaatua at d/s Woodville STP | Dissolved Oxygen Concentration | 2008-12-02 08:16 | 8.210 | Point Discharge Monitoring, SOE Reporting - Rivers | YSI 557 Hydro 7 | g/m3 | 200 | 7.39
Mangaatua at d/s Woodville STP | pH | 2008-12-02 08:16 | 7.390 | Point Discharge Monitoring, SOE Reporting - Rivers | YSI 556 Hydro 7 | pH | 200 | 7.39
Mangaatua at d/s Woodville STP | SIN (Soluble Inorganic nitrogen) | 2008-12-02 08:16 | 0.3200 | Point Discharge Monitoring, SOE Reporting - Rivers | Calculated (NH4 + TON) | g/m3-N | 300 | 7.39
Mangaatua at d/s Woodville STP | Total Nitrogen | 2008-12-02 08:16 | 0.5900 | Point Discharge Monitoring, SOE Reporting - Rivers | APHA 21st Edition Method 4500 4500-P J and 4500-NO2 B. Outsourced to ELS Method updated 21 May 2007 |  | 600 | 7.39
Mangaatua at d/s Woodville STP | Total Phosphorus | 2008-12-02 08:16 | 0.04600 | Point Discharge Monitoring, SOE Reporting - Rivers | APHA 4500-P B(5), F. Outsourced to ELS, Method updated 18 May 2007. |  | 600 | 7.39
Mangaatua at d/s Woodville STP | Turbidity | 2008-12-02 08:16 | 3.70000 | Point Discharge Monitoring, SOE Reporting - Rivers | APHA 21st Edition Method 2130 B (Modified) Method updated 21 May 2007 | NTU | 600 | 7.39
Mangaatua at d/s Woodville STP | Ammoniacal Nitrogen (NH4) | 2009-01-13 08:25 | 0.1610 | Point Discharge Monitoring, SOE Reporting - Rivers | APHA 21st Edition Method 4500 NH3-F (Modified) | g/m3 | 600 | 7.32
Mangaatua at d/s Woodville STP | Visual Clarity | 2009-01-13 08:25 | 2.300 | Point Discharge Monitoring, SOE Reporting - Rivers | black disc by trough metres | m | 600 | 7.32
Mangaatua at d/s Woodville STP | Dissolved Reactive Phosphorus | 2009-01-13 08:25 | 0.05400 | Point Discharge Monitoring, SOE Reporting - Rivers | APHA 21st Ed. 4500-P E Method updated 19 June 2007 |  | 600 | 7.32
Mangaatua at d/s Woodville STP | E. coli | 2009-01-13 08:25 | 120.0 | Point Discharge Monitoring, SOE Reporting - Rivers | APHA 21st Ed. 9223 B Method updated 21 May 2007 | MPN/100mL | 600 | 7.32
Mangaatua at d/s Woodville STP | Dissolved Oxygen Concentration | 2009-01-13 08:25 | 8.040 | Point Discharge Monitoring, SOE Reporting - Rivers | YSI 557 Hydro 7 | g/m3 | 200 | 7.32
Mangaatua at d/s Woodville STP | pH | 2009-01-13 08:25 | 7.320 | Point Discharge Monitoring, SOE Reporting - Rivers | YSI 556 Hydro 7 | pH | 200 | 7.32
Mangaatua at d/s Woodville STP | SIN (Soluble Inorganic nitrogen) | 2009-01-13 08:25 | 0.1710 | Point Discharge Monitoring, SOE Reporting - Rivers | Calculated (NH4 + TON) | g/m3-N | 300 | 7.32
Mangaatua at d/s Woodville STP | Total Nitrogen | 2009-01-13 08:25 | 0.3400 | Point Discharge Monitoring, SOE Reporting - Rivers | APHA 21st Edition Method 4500 4500-P J and 4500-NO2 B. Outsourced to ELS Method updated 21 May 2007 |  | 600 | 7.32
Mangaatua at d/s Woodville STP | Total Phosphorus | 2009-01-13 08:25 | 0.06300 | Point Discharge Monitoring, SOE Reporting - Rivers | APHA 4500-P B(5), F. Outsourced to ELS, Method updated 18 May 2007. |  | 600 | 7.32
Mangaatua at d/s Woodville STP | Turbidity | 2009-01-13 08:25 | 1.28000 | Point Discharge Monitoring, SOE Reporting - Rivers | APHA 21st Edition Method 2130 B (Modified) Method updated 21 May 2007 | NTU | 600 | 7.32
Mangaatua at d/s Woodville STP | Ammoniacal Nitrogen (NH4) | 2009-02-10 08:20 | <0.0050 | Point Discharge Monitoring, SOE Reporting - Rivers | APHA 21st Edition Method 4500 NH3-F (Modified) | g/m3 | 600 | 6.99
Mangaatua at d/s Woodville STP | Visual Clarity | 2009-02-10 08:20 | 4.000 | Point Discharge Monitoring, SOE Reporting - Rivers | black disc by trough metres | m | 600 | 6.99
Mangaatua at d/s Woodville STP | Dissolved Reactive Phosphorus | 2009-02-10 08:20 | 0.03000 | Point Discharge Monitoring, SOE Reporting - Rivers | APHA 21st Ed. 4500-P E Method updated 19 June 2007 |  | 600 | 6.99
Mangaatua at d/s Woodville STP | E. coli | 2009-02-10 08:20 | 231.0 | Point Discharge Monitoring, SOE Reporting - Rivers | APHA 21st Ed. 9223 B Method updated 21 May 2007 | MPN/100mL | 600 | 6.99
Mangaatua at d/s Woodville STP | Dissolved Oxygen Concentration | 2009-02-10 08:20 | 9.060 | Point Discharge Monitoring, SOE Reporting - Rivers | YSI 557 Hydro 7 | g/m3 | 200 | 6.99
Mangaatua at d/s Woodville STP | pH | 2009-02-10 08:20 | 6.990 | Point Discharge Monitoring, SOE Reporting - Rivers | YSI 556 Hydro 7 | pH | 200 | 6.99
Mangaatua at d/s Woodville STP | SIN (Soluble Inorganic nitrogen) | 2009-02-10 08:20 | <0.0150 | Point Discharge Monitoring, SOE Reporting - Rivers | Calculated (NH4 + TON) | g/m3-N | 300 | 6.99
Mangaatua at d/s Woodville STP | Total Nitrogen | 2009-02-10 08:20 | 0.1800 | Point Discharge Monitoring, SOE Reporting - Rivers | APHA 21st Edition Method 4500 4500-P J and 4500-NO2 B. Outsourced to ELS Method updated 21 May 2007 |  | 600 | 6.99
Mangaatua at d/s Woodville STP | Total Phosphorus | 2009-02-10 08:20 | 0.03500 | Point Discharge Monitoring, SOE Reporting - Rivers | APHA 4500-P B(5), F. Outsourced to ELS, Method updated 18 May 2007. |  | 600 | 6.99
Mangaatua at d/s Woodville STP | Turbidity | 2009-02-10 08:20 | 0.75600 | Point Discharge Monitoring, SOE Reporting - Rivers | APHA 21st Edition Method 2130 B (Modified) Method updated 21 May 2007 | NTU | 600 | 6.99
Mangaatua at d/s Woodville STP | Ammoniacal Nitrogen (NH4) | 2009-03-03 08:55 | 0.0190 | Point Discharge Monitoring, SOE Reporting - Rivers | APHA 21st Edition Method 4500 NH3-F (Modified) | g/m3 | 600 | 7.61
Mangaatua at d/s Woodville STP | Visual Clarity | 2009-03-03 08:55 | 1.700 | Point Discharge Monitoring, SOE Reporting - Rivers | black disc by trough metres | m | 600 | 7.61
Mangaatua at d/s Woodville STP | Dissolved Reactive Phosphorus | 2009-03-03 08:55 | 0.04700 | Point Discharge Monitoring, SOE Reporting - Rivers | APHA 21st Ed. 4500-P E Method updated 19 June 2007 |  | 600 | 7.61
Mangaatua at d/s Woodville STP | E. coli | 2009-03-03 08:55 | 727.0 | Point Discharge Monitoring, SOE Reporting - Rivers | APHA 21st Ed. 9223 B Method updated 21 May 2007 | MPN/100mL | 600 | 7.61
Mangaatua at d/s Woodville STP | Dissolved Oxygen Concentration | 2009-03-03 08:55 | 9.870 | Point Discharge Monitoring, SOE Reporting - Rivers | YSI 557 Hydro 7 | g/m3 | 200 | 7.61
Mangaatua at d/s Woodville STP | pH | 2009-03-03 08:55 | 7.610 | Point Discharge Monitoring, SOE Reporting - Rivers | YSI 556 Hydro 7 | pH | 200 | 7.61
Mangaatua at d/s Woodville STP | SIN (Soluble Inorganic nitrogen) | 2009-03-03 08:55 | 0.4670 | Point Discharge Monitoring, SOE Reporting - Rivers | Calculated (NH4 + TON) | g/m3-N | 300 | 7.61
Mangaatua at d/s Woodville STP | Total Nitrogen | 2009-03-03 08:55 | 0.9200 | Point Discharge Monitoring, SOE Reporting - Rivers | APHA 21st Edition Method 4500 4500-P J and 4500-NO2 B. Outsourced to ELS Method updated 21 May 2007 |  | 600 | 7.61
Mangaatua at d/s Woodville STP | Total Phosphorus | 2009-03-03 08:55 | 0.07100 | Point Discharge Monitoring, SOE Reporting - Rivers | APHA 4500-P B(5), F. Outsourced to ELS, Method updated 18 May 2007. |  | 600 | 7.61
Mangaatua at d/s Woodville STP | Turbidity | 2009-03-03 08:55 | 4.81000 | Point Discharge Monitoring, SOE Reporting - Rivers | APHA 21st Edition Method 2130 B (Modified) Method updated 21 May 2007 | NTU | 600 | 7.61
Mangaatua at d/s Woodville STP | Ammoniacal Nitrogen (NH4) | 2009-04-21 09:30 | <0.0050 | Point Discharge Monitoring, SOE Reporting - Rivers | APHA 21st Edition Method 4500 NH3-F (Modified) | g/m3 | 600 | 7.09
Mangaatua at d/s Woodville STP | Visual Clarity | 2009-04-21 09:30 | 2.100 | Point Discharge Monitoring, SOE Reporting - Rivers | black disc by trough metres | m | 600 | 7.09
Mangaatua at d/s Woodville STP | Dissolved Reactive Phosphorus | 2009-04-21 09:30 | 0.01700 | Point Discharge Monitoring, SOE Reporting - Rivers | APHA 21st Ed. 4500-P E Method updated 19 June 2007 |  | 600 | 7.09
Mangaatua at d/s Woodville STP | E. coli | 2009-04-21 09:30 | 305.0 | Point Discharge Monitoring, SOE Reporting - Rivers | APHA 21st Ed. 9223 B Method updated 21 May 2007 | MPN/100mL | 600 | 7.09
Mangaatua at d/s Woodville STP | Dissolved Oxygen Concentration | 2009-04-21 09:30 | 10.110 | Point Discharge Monitoring, SOE Reporting - Rivers | YSI 557 Hydro 7 | g/m3 | 200 | 7.09
Mangaatua at d/s Woodville STP | pH | 2009-04-21 09:30 | 7.090 | Point Discharge Monitoring, SOE Reporting - Rivers | YSI 556 Hydro 7 | pH | 200 | 7.09
Mangaatua at d/s Woodville STP | SIN (Soluble Inorganic nitrogen) | 2009-04-21 09:30 | 0.0155 | Point Discharge Monitoring, SOE Reporting - Rivers | Calculated (NH4 + TON) | g/m3-N | 300 | 7.09
Mangaatua at d/s Woodville STP | Total Nitrogen | 2009-04-21 09:30 | 0.2100 | Point Discharge Monitoring, SOE Reporting - Rivers | APHA 21st Edition Method 4500 4500-P J and 4500-NO2 B. Outsourced to ELS Method updated 21 May 2007 |  | 600 | 7.09
Mangaatua at d/s Woodville STP | Total Phosphorus | 2009-04-21 09:30 | 0.03600 | Point Discharge Monitoring, SOE Reporting - Rivers | APHA 4500-P B(5), F. Outsourced to ELS, Method updated 18 May 2007. |  | 600 | 7.09
Mangaatua at d/s Woodville STP | Turbidity | 2009-04-21 09:30 | 1.96000 | Point Discharge Monitoring, SOE Reporting - Rivers | APHA 21st Edition Method 2130 B (Modified) Method updated 21 May 2007 | NTU | 600 | 7.09
Mangaatua at d/s Woodville STP | Ammoniacal Nitrogen (NH4) | 2009-05-05 10:25 | <0.0050 | Point Discharge Monitoring, SOE Reporting - Rivers | APHA 21st Edition Method 4500 NH3-F (Modified) | g/m3 | 600 | 7.04
Mangaatua at d/s Woodville STP | Visual Clarity | 2009-05-05 10:25 | 2.600 | Point Discharge Monitoring, SOE Reporting - Rivers | black disc by trough metres | m | 600 | 7.04
Mangaatua at d/s Woodville STP | Dissolved Reactive Phosphorus | 2009-05-05 10:25 | 0.02200 | Point Discharge Monitoring, SOE Reporting - Rivers | APHA 21st Ed. 4500-P E Method updated 19 June 2007 |  | 600 | 7.04
Mangaatua at d/s Woodville STP | E. coli | 2009-05-05 10:25 | 83.0 | Point Discharge Monitoring, SOE Reporting - Rivers | APHA 21st Ed. 9223 B Method updated 21 May 2007 | MPN/100mL | 600 | 7.04
Mangaatua at d/s Woodville STP | Dissolved Oxygen Concentration | 2009-05-05 10:25 | 10.960 | Point Discharge Monitoring, SOE Reporting - Rivers | YSI 557 Hydro 7 | g/m3 | 200 | 7.04
Mangaatua at d/s Woodville STP | pH | 2009-05-05 10:25 | 7.040 | Point Discharge Monitoring, SOE Reporting - Rivers | YSI 556 Hydro 7 | pH | 200 | 7.04
Mangaatua at d/s Woodville STP | Nitrate Nitrogen (NO3) | 2009-05-05 10:25 | 0.0280 | Point Discharge Monitoring, SOE Reporting - Rivers | APHA 21st Ed. 4110 B Method updated 19 June 2007 | g/m3-N | 600 | 7.04
Mangaatua at d/s Woodville STP | Nitrite Nitrogen (NO2) | 2009-05-05 10:25 | <0.005 | Point Discharge Monitoring, SOE Reporting - Rivers | APHA 21st Ed. 4110 B Method updated 19 June 2007 | g/m3-N | 600 | 7.04
Mangaatua at d/s Woodville STP | SIN (Soluble Inorganic nitrogen) | 2009-05-05 10:25 | 0.0345 | Point Discharge Monitoring, SOE Reporting - Rivers | Calculated (NH4 + TON) | g/m3-N | 300 | 7.04
Mangaatua at d/s Woodville STP | Total Nitrogen | 2009-05-05 10:25 | 0.2000 | Point Discharge Monitoring, SOE Reporting - Rivers | APHA 21st Edition Method 4500 4500-P J and 4500-NO2 B. Outsourced to ELS Method updated 21 May 2007 |  | 600 | 7.04
Mangaatua at d/s Woodville STP | Total Phosphorus | 2009-05-05 10:25 | 0.02500 | Point Discharge Monitoring, SOE Reporting - Rivers | APHA 4500-P B(5), F. Outsourced to ELS, Method updated 18 May 2007. |  | 600 | 7.04
Mangaatua at d/s Woodville STP | Turbidity | 2009-05-05 10:25 | 0.60100 | Point Discharge Monitoring, SOE Reporting - Rivers | APHA 21st Edition Method 2130 B (Modified) Method updated 21 May 2007 | NTU | 600 | 7.04
Mangaatua at d/s Woodville STP | Ammoniacal Nitrogen (NH4) | 2009-06-09 09:30 | 0.0170 | Point Discharge Monitoring, SOE Reporting - Rivers | APHA 21st Edition Method 4500 NH3-F (Modified) | g/m3 | 600 | 7.02
Mangaatua at d/s Woodville STP | Visual Clarity | 2009-06-09 09:30 | 2.400 | Point Discharge Monitoring, SOE Reporting - Rivers | black disc by trough metres | m | 600 | 7.02
Mangaatua at d/s Woodville STP | Dissolved Reactive Phosphorus | 2009-06-09 09:30 | 0.02200 | Point Discharge Monitoring, SOE Reporting - Rivers | APHA 21st Ed. 4500-P E Method updated 19 June 2007 |  | 600 | 7.02
Mangaatua at d/s Woodville STP | E. coli | 2009-06-09 09:30 | 214.0 | Point Discharge Monitoring, SOE Reporting - Rivers | APHA 21st Ed. 9223 B Method updated 21 May 2007 | MPN/100mL | 600 | 7.02
Mangaatua at d/s Woodville STP | Dissolved Oxygen Concentration | 2009-06-09 09:30 | 12.010 | Point Discharge Monitoring, SOE Reporting - Rivers | YSI 557 Hydro 7 | g/m3 | 200 | 7.02
Mangaatua at d/s Woodville STP | pH | 2009-06-09 09:30 | 7.020 | Point Discharge Monitoring, SOE Reporting - Rivers | YSI 556 Hydro 7 | pH | 200 | 7.02
Mangaatua at d/s Woodville STP | Nitrate Nitrogen (NO3) | 2009-06-09 09:30 | 0.5300 | Point Discharge Monitoring, SOE Reporting - Rivers | APHA 21st Ed. 4110 B Method updated 19 June 2007 | g/m3-N | 600 | 7.02
Mangaatua at d/s Woodville STP | Nitrite Nitrogen (NO2) | 2009-06-09 09:30 | <0.005 | Point Discharge Monitoring, SOE Reporting - Rivers | APHA 21st Ed. 4110 B Method updated 19 June 2007 | g/m3-N | 600 | 7.02
Mangaatua at d/s Woodville STP | SIN (Soluble Inorganic nitrogen) | 2009-06-09 09:30 | 0.5510 | Point Discharge Monitoring, SOE Reporting - Rivers | Calculated (NH4 + TON) | g/m3-N | 300 | 7.02
Mangaatua at d/s Woodville STP | Total Nitrogen | 2009-06-09 09:30 | 0.7300 | Point Discharge Monitoring, SOE Reporting - Rivers | APHA 21st Edition Method 4500 4500-P J and 4500-NO2 B. Outsourced to ELS Method updated 21 May 2007 |  | 600 | 7.02
Mangaatua at d/s Woodville STP | Total Phosphorus | 2009-06-09 09:30 | 0.03000 | Point Discharge Monitoring, SOE Reporting - Rivers | APHA 4500-P B(5), F. Outsourced to ELS, Method updated 18 May 2007. |  | 600 | 7.02
Mangaatua at d/s Woodville STP | Turbidity | 2009-06-09 09:30 | 1.70000 | Point Discharge Monitoring, SOE Reporting - Rivers | APHA 21st Edition Method 2130 B (Modified) Method updated 21 May 2007 | NTU | 600 | 7.02
Mangaatua at d/s Woodville STP | Ammoniacal Nitrogen (NH4) | 2009-07-07 09:10 | 0.0410 | Point Discharge Monitoring, SOE Reporting - Rivers | APHA 21st Edition Method 4500 NH3-F (Modified) | g/m3 | 600 | 7.04
Mangaatua at d/s Woodville STP | Visual Clarity | 2009-07-07 09:10 | 0.200 | Point Discharge Monitoring, SOE Reporting - Rivers | black disc by trough metres | m | 600 | 7.04
Mangaatua at d/s Woodville STP | Dissolved Reactive Phosphorus | 2009-07-07 09:10 | 0.02800 | Point Discharge Monitoring, SOE Reporting - Rivers | APHA 21st Ed. 4500-P E Method updated 19 June 2007 |  | 600 | 7.04
Mangaatua at d/s Woodville STP | E. coli | 2009-07-07 09:10 | 548.0 | Point Discharge Monitoring, SOE Reporting - Rivers | APHA 21st Ed. 9223 B Method updated 21 May 2007 | MPN/100mL | 600 | 7.04
Mangaatua at d/s Woodville STP | Dissolved Oxygen Concentration | 2009-07-07 09:10 | 9.810 | Point Discharge Monitoring, SOE Reporting - Rivers | YSI 557 Hydro 7 | g/m3 | 200 | 7.04
Mangaatua at d/s Woodville STP | pH | 2009-07-07 09:10 | 7.040 | Point Discharge Monitoring, SOE Reporting - Rivers | YSI 556 Hydro 7 | pH | 200 | 7.04
Mangaatua at d/s Woodville STP | Nitrate Nitrogen (NO3) | 2009-07-07 09:10 | 1.3400 | Point Discharge Monitoring, SOE Reporting - Rivers | APHA 21st Ed. 4110 B Method updated 19 June 2007 | g/m3-N | 600 | 7.04
Mangaatua at d/s Woodville STP | Nitrite Nitrogen (NO2) | 2009-07-07 09:10 | 0.016 | Point Discharge Monitoring, SOE Reporting - Rivers | APHA 21st Ed. 4110 B Method updated 19 June 2007 | g/m3-N | 600 | 7.04
Mangaatua at d/s Woodville STP | SIN (Soluble Inorganic nitrogen) | 2009-07-07 09:10 | 1.3970 | Point Discharge Monitoring, SOE Reporting - Rivers | Calculated (NH4 + TON) | g/m3-N | 300 | 7.04
Mangaatua at d/s Woodville STP | Total Nitrogen | 2009-07-07 09:10 | 1.800 | Point Discharge Monitoring, SOE Reporting - Rivers | APHA 21st Edition Method 4500 4500-P J and 4500-NO2 B. Outsourced to ELS Method updated 21 May 2007 |  | 600 | 7.04
Mangaatua at d/s Woodville STP | Total Phosphorus | 2009-07-07 09:10 | 0.08100 | Point Discharge Monitoring, SOE Reporting - Rivers | APHA 4500-P B(5), F. Outsourced to ELS, Method updated 18 May 2007. |  | 600 | 7.04
Mangaatua at d/s Woodville STP | Turbidity | 2009-07-07 09:10 | 17.50000 | Point Discharge Monitoring, SOE Reporting - Rivers | APHA 21st Edition Method 2130 B (Modified) Method updated 21 May 2007 | NTU | 600 | 7.04
Mangaatua at d/s Woodville STP | Ammoniacal Nitrogen (NH4) | 2009-08-04 09:30 | 0.0210 | Point Discharge Monitoring, SOE Reporting - Rivers | APHA 21st Edition Method 4500 NH3-F (Modified) | g/m3 | 600 | 6.71
Mangaatua at d/s Woodville STP | Visual Clarity | 2009-08-04 09:30 | 0.900 | Point Discharge Monitoring, SOE Reporting - Rivers | black disc by trough metres | m | 600 | 6.71
Mangaatua at d/s Woodville STP | Dissolved Reactive Phosphorus | 2009-08-04 09:30 | 0.02600 | Point Discharge Monitoring, SOE Reporting - Rivers | APHA 21st Ed. 4500-P E Method updated 19 June 2007 |  | 600 | 6.71
Mangaatua at d/s Woodville STP | E. coli | 2009-08-04 09:30 | 148.0 | Point Discharge Monitoring, SOE Reporting - Rivers | APHA 21st Ed. 9223 B Method updated 21 May 2007 | MPN/100mL | 600 | 6.71
Mangaatua at d/s Woodville STP | Dissolved Oxygen Concentration | 2009-08-04 09:30 | 11.010 | Point Discharge Monitoring, SOE Reporting - Rivers | YSI 557 Hydro 7 | g/m3 | 200 | 6.71
Mangaatua at d/s Woodville STP | pH | 2009-08-04 09:30 | 6.710 | Point Discharge Monitoring, SOE Reporting - Rivers | YSI 556 Hydro 7 | pH | 200 | 6.71
Mangaatua at d/s Woodville STP | Nitrate Nitrogen (NO3) | 2009-08-04 09:30 | 0.9290 | Point Discharge Monitoring, SOE Reporting - Rivers | APHA 21st Ed. 4110 B Method updated 19 June 2007 | g/m3-N | 600 | 6.71
Mangaatua at d/s Woodville STP | Nitrite Nitrogen (NO2) | 2009-08-04 09:30 | 0.009 | Point Discharge Monitoring, SOE Reporting - Rivers | APHA 21st Ed. 4110 B Method updated 19 June 2007 | g/m3-N | 600 | 6.71
Mangaatua at d/s Woodville STP | SIN (Soluble Inorganic nitrogen) | 2009-08-04 09:30 | 0.9590 | Point Discharge Monitoring, SOE Reporting - Rivers | Calculated (NH4 + TON) | g/m3-N | 300 | 6.71
Mangaatua at d/s Woodville STP | Total Nitrogen | 2009-08-04 09:30 | 1.310 | Point Discharge Monitoring, SOE Reporting - Rivers | APHA 21st Edition Method 4500 4500-P J and 4500-NO2 B. Outsourced to ELS Method updated 21 May 2007 |  | 600 | 6.71
Mangaatua at d/s Woodville STP | Total Phosphorus | 2009-08-04 09:30 | 0.04800 | Point Discharge Monitoring, SOE Reporting - Rivers | APHA 4500-P B(5), F. Outsourced to ELS, Method updated 18 May 2007. |  | 600 | 6.71
Mangaatua at d/s Woodville STP | Turbidity | 2009-08-04 09:30 | 5.52000 | Point Discharge Monitoring, SOE Reporting - Rivers | APHA 21st Edition Method 2130 B (Modified) Method updated 21 May 2007 | NTU | 600 | 6.71
Mangaatua at d/s Woodville STP | Ammoniacal Nitrogen (NH4) | 2009-09-08 10:10 | 0.0160 | Point Discharge Monitoring, SOE Reporting - Rivers | APHA 21st Edition Method 4500 NH3-F (Modified) | g/m3 | 600 | 7.41
Mangaatua at d/s Woodville STP | Visual Clarity | 2009-09-08 10:10 | 3.400 | Point Discharge Monitoring, SOE Reporting - Rivers | black disc by trough metres | m | 600 | 7.41
Mangaatua at d/s Woodville STP | Dissolved Reactive Phosphorus | 2009-09-08 10:10 | 0.02500 | Point Discharge Monitoring, SOE Reporting - Rivers | APHA 21st Ed. 4500-P E Method updated 19 June 2007 |  | 600 | 7.41
Mangaatua at d/s Woodville STP | E. coli | 2009-09-08 10:10 | 166.0 | Point Discharge Monitoring, SOE Reporting - Rivers | APHA 21st Ed. 9223 B Method updated 21 May 2007 | MPN/100mL | 600 | 7.41
Mangaatua at d/s Woodville STP | Dissolved Oxygen Concentration | 2009-09-08 10:10 | 12.610 | Point Discharge Monitoring, SOE Reporting - Rivers | Hydro YSI Pro+ 1 | g/m3 | 200 | 7.41
Mangaatua at d/s Woodville STP | pH | 2009-09-08 10:10 | 7.410 | Point Discharge Monitoring, SOE Reporting - Rivers | Hydro YSI Pro+ 1 | pH | 200 | 7.41
Mangaatua at d/s Woodville STP | Nitrate Nitrogen (NO3) | 2009-09-08 10:10 | 0.7530 | Point Discharge Monitoring, SOE Reporting - Rivers | APHA 21st Ed. 4110 B Method updated 19 June 2007 | g/m3-N | 600 | 7.41
Mangaatua at d/s Woodville STP | Nitrite Nitrogen (NO2) | 2009-09-08 10:10 | <0.005 | Point Discharge Monitoring, SOE Reporting - Rivers | APHA 21st Ed. 4110 B Method updated 19 June 2007 | g/m3-N | 600 | 7.41
Mangaatua at d/s Woodville STP | SIN (Soluble Inorganic nitrogen) | 2009-09-08 10:10 | 0.7730 | Point Discharge Monitoring, SOE Reporting - Rivers | Calculated (NH4 + TON) | g/m3-N | 300 | 7.41
Mangaatua at d/s Woodville STP | Total Nitrogen | 2009-09-08 10:10 | 1.060 | Point Discharge Monitoring, SOE Reporting - Rivers | APHA 21st Edition Method 4500 4500-P J and 4500-NO2 B. Outsourced to ELS Method updated 21 May 2007 |  | 600 | 7.41
Mangaatua at d/s Woodville STP | Total Phosphorus | 2009-09-08 10:10 | 0.03700 | Point Discharge Monitoring, SOE Reporting - Rivers | APHA 4500-P B(5), F. Outsourced to ELS, Method updated 18 May 2007. |  | 600 | 7.41
Mangaatua at d/s Woodville STP | Turbidity | 2009-09-08 10:10 | 2.44000 | Point Discharge Monitoring, SOE Reporting - Rivers | APHA 21st Edition Method 2130 B (Modified) Method updated 21 May 2007 | NTU | 600 | 7.41
Mangaatua at d/s Woodville STP | Ammoniacal Nitrogen (NH4) | 2009-10-13 08:40 | <0.0050 | Point Discharge Monitoring, SOE Reporting - Rivers | APHA 21st Edition Method 4500 NH3-F (Modified) | g/m3 | 600 | 7.28
Mangaatua at d/s Woodville STP | Visual Clarity | 2009-10-13 08:40 | 1.500 | Point Discharge Monitoring, SOE Reporting - Rivers | black disc by trough metres | m | 600 | 7.28
Mangaatua at d/s Woodville STP | Dissolved Reactive Phosphorus | 2009-10-13 08:40 | 0.02100 | Point Discharge Monitoring, SOE Reporting - Rivers | APHA 21st Ed. 4500-P E Method updated 19 June 2007 |  | 600 | 7.28
Mangaatua at d/s Woodville STP | E. coli | 2009-10-13 08:40 | 182.7 | Point Discharge Monitoring, SOE Reporting - Rivers | APHA 21st Ed. 9223 B Method updated 21 May 2007 | MPN/100mL | 600 | 7.28
Mangaatua at d/s Woodville STP | Dissolved Oxygen Concentration | 2009-10-13 08:40 | 9.600 | Point Discharge Monitoring, SOE Reporting - Rivers | Hydro YSI Pro+ 1 | g/m3 | 200 | 7.28
Mangaatua at d/s Woodville STP | pH | 2009-10-13 08:40 | 7.280 | Point Discharge Monitoring, SOE Reporting - Rivers | Hydro YSI Pro+ 1 | pH | 200 | 7.28
Mangaatua at d/s Woodville STP | Nitrate Nitrogen (NO3) | 2009-10-13 08:40 | 0.6760 | Point Discharge Monitoring, SOE Reporting - Rivers | APHA 21st Ed. 4110 B Method updated 19 June 2007 | g/m3-N | 600 | 7.28
Mangaatua at d/s Woodville STP | Nitrite Nitrogen (NO2) | 2009-10-13 08:40 | <0.005 | Point Discharge Monitoring, SOE Reporting - Rivers | APHA 21st Ed. 4110 B Method updated 19 June 2007 | g/m3-N | 600 | 7.28
Mangaatua at d/s Woodville STP | SIN (Soluble Inorganic nitrogen) | 2009-10-13 08:40 | 0.6825 | Point Discharge Monitoring, SOE Reporting - Rivers | Calculated (NH4 + TON) | g/m3-N | 300 | 7.28
Mangaatua at d/s Woodville STP | Total Nitrogen | 2009-10-13 08:40 | 1.030 | Point Discharge Monitoring, SOE Reporting - Rivers | APHA 21st Edition Method 4500 4500-P J and 4500-NO2 B. Outsourced to ELS Method updated 21 May 2007 |  | 600 | 7.28
Mangaatua at d/s Woodville STP | Total Phosphorus | 2009-10-13 08:40 | 0.04000 | Point Discharge Monitoring, SOE Reporting - Rivers | APHA 4500-P B(5), F. Outsourced to ELS, Method updated 18 May 2007. |  | 600 | 7.28
Mangaatua at d/s Woodville STP | Turbidity | 2009-10-13 08:40 | 3.03000 | Point Discharge Monitoring, SOE Reporting - Rivers | APHA 21st Edition Method 2130 B (Modified) Method updated 21 May 2007 | NTU | 600 | 7.28
Mangaatua at d/s Woodville STP | Ammoniacal Nitrogen (NH4) | 2009-11-03 08:30 | <0.0050 | Point Discharge Monitoring, SOE Reporting - Rivers | APHA 21st Edition Method 4500 NH3-F (Modified) | g/m3 | 600 | 7.21
Mangaatua at d/s Woodville STP | Visual Clarity | 2009-11-03 08:30 | 1.200 | Point Discharge Monitoring, SOE Reporting - Rivers | black disc by trough metres | m | 600 | 7.21
Mangaatua at d/s Woodville STP | Dissolved Reactive Phosphorus | 2009-11-03 08:30 | 0.03000 | Point Discharge Monitoring, SOE Reporting - Rivers | APHA 21st Ed. 4500-P E Method updated 19 June 2007 |  | 600 | 7.21
Mangaatua at d/s Woodville STP | E. coli | 2009-11-03 08:30 | 776.6 | Point Discharge Monitoring, SOE Reporting - Rivers | APHA 21st Ed. 9223 B Method updated 21 May 2007 | MPN/100mL | 600 | 7.21
Mangaatua at d/s Woodville STP | Dissolved Oxygen Concentration | 2009-11-03 08:30 | 9.890 | Point Discharge Monitoring, SOE Reporting - Rivers | Hydro YSI Pro+ 1 | g/m3 | 200 | 7.21
Mangaatua at d/s Woodville STP | pH | 2009-11-03 08:30 | 7.210 | Point Discharge Monitoring, SOE Reporting - Rivers | Hydro YSI Pro+ 1 | pH | 200 | 7.21
Mangaatua at d/s Woodville STP | Nitrate Nitrogen (NO3) | 2009-11-03 08:30 | 0.5820 | Point Discharge Monitoring, SOE Reporting - Rivers | APHA 21st Ed. 4110 B Method updated 19 June 2007 | g/m3-N | 600 | 7.21
Mangaatua at d/s Woodville STP | Nitrite Nitrogen (NO2) | 2009-11-03 08:30 | <0.005 | Point Discharge Monitoring, SOE Reporting - Rivers | APHA 21st Ed. 4110 B Method updated 19 June 2007 | g/m3-N | 600 | 7.21
Mangaatua at d/s Woodville STP | SIN (Soluble Inorganic nitrogen) | 2009-11-03 08:30 | 0.5885 | Point Discharge Monitoring, SOE Reporting - Rivers | Calculated (NH4 + TON) | g/m3-N | 300 | 7.21
Mangaatua at d/s Woodville STP | Total Nitrogen | 2009-11-03 08:30 | 1.010 | Point Discharge Monitoring, SOE Reporting - Rivers | APHA 21st Edition Method 4500 4500-P J and 4500-NO2 B. Outsourced to ELS Method updated 21 May 2007 |  | 600 | 7.21
Mangaatua at d/s Woodville STP | Total Phosphorus | 2009-11-03 08:30 | 0.04900 | Point Discharge Monitoring, SOE Reporting - Rivers | APHA 4500-P B(5), F. Outsourced to ELS, Method updated 18 May 2007. |  | 600 | 7.21
Mangaatua at d/s Woodville STP | Turbidity | 2009-11-03 08:30 | 4.09000 | Point Discharge Monitoring, SOE Reporting - Rivers | APHA 21st Edition Method 2130 B (Modified) Method updated 21 May 2007 | NTU | 600 | 7.21
Mangaatua at d/s Woodville STP | Ammoniacal Nitrogen (NH4) | 2009-12-08 08:45 | 0.0070 | Point Discharge Monitoring, SOE Reporting - Rivers | APHA 21st Edition Method 4500 NH3-F (Modified) | g/m3 | 600 | 7.21
Mangaatua at d/s Woodville STP | Visual Clarity | 2009-12-08 08:45 | 1.400 | Point Discharge Monitoring, SOE Reporting - Rivers | black disc by trough metres | m | 600 | 7.21
Mangaatua at d/s Woodville STP | Dissolved Reactive Phosphorus | 2009-12-08 08:45 | 0.03900 | Point Discharge Monitoring, SOE Reporting - Rivers | APHA 21st Ed. 4500-P E Method updated 19 June 2007 |  | 600 | 7.21
Mangaatua at d/s Woodville STP | E. coli | 2009-12-08 08:45 | 1414.0 | Point Discharge Monitoring, SOE Reporting - Rivers | APHA 21st Ed. 9223 B Method updated 21 May 2007 | MPN/100mL | 600 | 7.21
Mangaatua at d/s Woodville STP | Dissolved Oxygen Concentration | 2009-12-08 08:45 | 9.410 | Point Discharge Monitoring, SOE Reporting - Rivers | Hydro YSI Pro+ 1 | g/m3 | 200 | 7.21
Mangaatua at d/s Woodville STP | pH | 2009-12-08 08:45 | 7.210 | Point Discharge Monitoring, SOE Reporting - Rivers | Hydro YSI Pro+ 1 | pH | 200 | 7.21
Mangaatua at d/s Woodville STP | Nitrate Nitrogen (NO3) | 2009-12-08 08:45 | 0.6160 | Point Discharge Monitoring, SOE Reporting - Rivers | APHA 21st Ed. 4110 B Method updated 19 June 2007 | g/m3-N | 600 | 7.21
Mangaatua at d/s Woodville STP | Nitrite Nitrogen (NO2) | 2009-12-08 08:45 | 0.011 | Point Discharge Monitoring, SOE Reporting - Rivers | APHA 21st Ed. 4110 B Method updated 19 June 2007 | g/m3-N | 600 | 7.21
Mangaatua at d/s Woodville STP | SIN (Soluble Inorganic nitrogen) | 2009-12-08 08:45 | 0.6340 | Point Discharge Monitoring, SOE Reporting - Rivers | Calculated (NH4 + TON) | g/m3-N | 300 | 7.21
Mangaatua at d/s Woodville STP | Total Nitrogen | 2009-12-08 08:45 | 0.9600 | Point Discharge Monitoring, SOE Reporting - Rivers | APHA 21st Edition Method 4500 4500-P J and 4500-NO2 B. Outsourced to ELS Method updated 21 May 2007 |  | 600 | 7.21
Mangaatua at d/s Woodville STP | Total Phosphorus | 2009-12-08 08:45 | 0.06200 | Point Discharge Monitoring, SOE Reporting - Rivers | APHA 4500-P B(5), F. Outsourced to ELS, Method updated 18 May 2007. |  | 600 | 7.21
Mangaatua at d/s Woodville STP | Turbidity | 2009-12-08 08:45 | 4.77000 | Point Discharge Monitoring, SOE Reporting - Rivers | APHA 21st Edition Method 2130 B (Modified) Method updated 21 May 2007 | NTU | 600 | 7.21
Mangaatua at d/s Woodville STP | Ammoniacal Nitrogen (NH4) | 2010-01-19 08:40 | 0.0100 | Point Discharge Monitoring, SOE Reporting - Rivers | APHA 21st Edition Method 4500 NH3-F (Modified) | g/m3 | 600 | 7.49
Mangaatua at d/s Woodville STP | Visual Clarity | 2010-01-19 08:40 | 0.750 | Point Discharge Monitoring, SOE Reporting - Rivers | black disc by trough metres | m | 600 | 7.49
Mangaatua at d/s Woodville STP | Dissolved Reactive Phosphorus | 2010-01-19 08:40 | 0.02300 | Point Discharge Monitoring, SOE Reporting - Rivers | APHA 21st Ed. 4500-P E Method updated 19 June 2007 |  | 600 | 7.49
Mangaatua at d/s Woodville STP | E. coli | 2010-01-19 08:40 | 291.0 | Point Discharge Monitoring, SOE Reporting - Rivers | APHA 21st Ed. 9223 B Method updated 21 May 2007 | MPN/100mL | 600 | 7.49
Mangaatua at d/s Woodville STP | Dissolved Oxygen Concentration | 2010-01-19 08:40 | 7.730 | Point Discharge Monitoring, SOE Reporting - Rivers | Hydro YSI Pro+ 1 | g/m3 | 200 | 7.49
Mangaatua at d/s Woodville STP | pH | 2010-01-19 08:40 | 7.490 | Point Discharge Monitoring, SOE Reporting - Rivers | Hydro YSI Pro+ 1 | pH | 200 | 7.49
Mangaatua at d/s Woodville STP | Nitrate Nitrogen (NO3) | 2010-01-19 08:40 | 0.0690 | Point Discharge Monitoring, SOE Reporting - Rivers | APHA 21st Ed. 4110 B Method updated 19 June 2007 | g/m3-N | 600 | 7.49
Mangaatua at d/s Woodville STP | Nitrite Nitrogen (NO2) | 2010-01-19 08:40 | <0.005 | Point Discharge Monitoring, SOE Reporting - Rivers | APHA 21st Ed. 4110 B Method updated 19 June 2007 | g/m3-N | 600 | 7.49
Mangaatua at d/s Woodville STP | SIN (Soluble Inorganic nitrogen) | 2010-01-19 08:40 | 0.0830 | Point Discharge Monitoring, SOE Reporting - Rivers | Calculated (NH4 + TON) | g/m3-N | 300 | 7.49
Mangaatua at d/s Woodville STP | Total Nitrogen | 2010-01-19 08:40 | 0.2500 | Point Discharge Monitoring, SOE Reporting - Rivers | APHA 21st Edition Method 4500 4500-P J and 4500-NO2 B. Outsourced to ELS Method updated 21 May 2007 |  | 600 | 7.49
Mangaatua at d/s Woodville STP | Total Phosphorus | 2010-01-19 08:40 | 0.06300 | Point Discharge Monitoring, SOE Reporting - Rivers | APHA 4500-P B(5), F. Outsourced to ELS, Method updated 18 May 2007. |  | 600 | 7.49
Mangaatua at d/s Woodville STP | Turbidity | 2010-01-19 08:40 | 34.00000 | Point Discharge Monitoring, SOE Reporting - Rivers | APHA 21st Edition Method 2130 B (Modified) Method updated 21 May 2007 | NTU | 600 | 7.49
Mangaatua at d/s Woodville STP | Ammoniacal Nitrogen (NH4) | 2010-02-02 08:35 | 0.0080 | Point Discharge Monitoring, SOE Reporting - Rivers | APHA 21st Edition Method 4500 NH3-F (Modified) | g/m3 | 600 | 7.14
Mangaatua at d/s Woodville STP | Visual Clarity | 2010-02-02 08:35 | 0.300 | Point Discharge Monitoring, SOE Reporting - Rivers | black disc by trough metres | m | 600 | 7.14
Mangaatua at d/s Woodville STP | Dissolved Reactive Phosphorus | 2010-02-02 08:35 | 0.01700 | Point Discharge Monitoring, SOE Reporting - Rivers | APHA 21st Ed. 4500-P E Method updated 19 June 2007 |  | 600 | 7.14
Mangaatua at d/s Woodville STP | E. coli | 2010-02-02 08:35 | 703.0 | Point Discharge Monitoring, SOE Reporting - Rivers | APHA 21st Ed. 9223 B Method updated 21 May 2007 | MPN/100mL | 600 | 7.14
Mangaatua at d/s Woodville STP | Dissolved Oxygen Concentration | 2010-02-02 08:35 | 9.450 | Point Discharge Monitoring, SOE Reporting - Rivers | Hydro YSI Pro+ 1 | g/m3 | 200 | 7.14
Mangaatua at d/s Woodville STP | pH | 2010-02-02 08:35 | 7.140 | Point Discharge Monitoring, SOE Reporting - Rivers | Hydro YSI Pro+ 1 | pH | 200 | 7.14
Mangaatua at d/s Woodville STP | Nitrate Nitrogen (NO3) | 2010-02-02 08:35 | 0.1460 | Point Discharge Monitoring, SOE Reporting - Rivers | APHA 21st Ed. 4110 B Method updated 19 June 2007 | g/m3-N | 600 | 7.14
Mangaatua at d/s Woodville STP | Nitrite Nitrogen (NO2) | 2010-02-02 08:35 | <0.005 | Point Discharge Monitoring, SOE Reporting - Rivers | APHA 21st Ed. 4110 B Method updated 19 June 2007 | g/m3-N | 600 | 7.14
Mangaatua at d/s Woodville STP | SIN (Soluble Inorganic nitrogen) | 2010-02-02 08:35 | 0.1580 | Point Discharge Monitoring, SOE Reporting - Rivers | Calculated (NH4 + TON) | g/m3-N | 300 | 7.14
Mangaatua at d/s Woodville STP | Total Nitrogen | 2010-02-02 08:35 | 0.3100 | Point Discharge Monitoring, SOE Reporting - Rivers | APHA 21st Edition Method 4500 4500-P J and 4500-NO2 B. Outsourced to ELS Method updated 21 May 2007 |  | 600 | 7.14
Mangaatua at d/s Woodville STP | Total Phosphorus | 2010-02-02 08:35 | 0.06200 | Point Discharge Monitoring, SOE Reporting - Rivers | APHA 4500-P B(5), F. Outsourced to ELS, Method updated 18 May 2007. |  | 600 | 7.14
Mangaatua at d/s Woodville STP | Turbidity | 2010-02-02 08:35 | 46.20000 | Point Discharge Monitoring, SOE Reporting - Rivers | APHA 21st Edition Method 2130 B (Modified) Method updated 21 May 2007 | NTU | 600 | 7.14
Mangaatua at d/s Woodville STP | Ammoniacal Nitrogen (NH4) | 2010-03-16 08:30 | <0.0050 | Point Discharge Monitoring, SOE Reporting - Rivers | APHA 21st Edition Method 4500 NH3-F (Modified) | g/m3 | 600 | 8.54
Mangaatua at d/s Woodville STP | Visual Clarity | 2010-03-16 08:30 | 10.500 | Point Discharge Monitoring, SOE Reporting - Rivers | black disc by trough metres | m | 600 | 8.54
Mangaatua at d/s Woodville STP | Dissolved Reactive Phosphorus | 2010-03-16 08:30 | 0.02200 | Point Discharge Monitoring, SOE Reporting - Rivers | APHA 21st Ed. 4500-P E Method updated 19 June 2007 |  | 600 | 8.54
Mangaatua at d/s Woodville STP | E. coli | 2010-03-16 08:30 | 504.0 | Point Discharge Monitoring, SOE Reporting - Rivers | APHA 21st Ed. 9223 B Method updated 21 May 2007 | MPN/100mL | 600 | 8.54
Mangaatua at d/s Woodville STP | Dissolved Oxygen Concentration | 2010-03-16 08:30 | 7.810 | Point Discharge Monitoring, SOE Reporting - Rivers | Hydro YSI Pro+ 1 | g/m3 | 200 | 8.54
Mangaatua at d/s Woodville STP | pH | 2010-03-16 08:30 | 8.540 | Point Discharge Monitoring, SOE Reporting - Rivers | Hydro YSI Pro+ 1 | pH | 200 | 8.54
Mangaatua at d/s Woodville STP | Nitrate Nitrogen (NO3) | 2010-03-16 08:30 | <0.0050 | Point Discharge Monitoring, SOE Reporting - Rivers | APHA 21st Ed. 4110 B Method updated 19 June 2007 | g/m3-N | 600 | 8.54
Mangaatua at d/s Woodville STP | Nitrite Nitrogen (NO2) | 2010-03-16 08:30 | <0.005 | Point Discharge Monitoring, SOE Reporting - Rivers | APHA 21st Ed. 4110 B Method updated 19 June 2007 | g/m3-N | 600 | 8.54
Mangaatua at d/s Woodville STP | SIN (Soluble Inorganic nitrogen) | 2010-03-16 08:30 | 0.0105 | Point Discharge Monitoring, SOE Reporting - Rivers | Calculated (NH4 + TON) | g/m3-N | 300 | 8.54
Mangaatua at d/s Woodville STP | Total Nitrogen | 2010-03-16 08:30 | 0.2300 | Point Discharge Monitoring, SOE Reporting - Rivers | APHA 21st Edition Method 4500 4500-P J and 4500-NO2 B. Outsourced to ELS Method updated 21 May 2007 |  | 600 | 8.54
Mangaatua at d/s Woodville STP | Total Phosphorus | 2010-03-16 08:30 | 0.04200 | Point Discharge Monitoring, SOE Reporting - Rivers | APHA 4500-P B(5), F. Outsourced to ELS, Method updated 18 May 2007. |  | 600 | 8.54
Mangaatua at d/s Woodville STP | Turbidity | 2010-03-16 08:30 | 7.04000 | Point Discharge Monitoring, SOE Reporting - Rivers | APHA 21st Edition Method 2130 B (Modified) Method updated 21 May 2007 | NTU | 600 | 8.54
Mangaatua at d/s Woodville STP | Ammoniacal Nitrogen (NH4) | 2010-04-13 09:15 | 0.0250 | Point Discharge Monitoring, SOE Reporting - Rivers | APHA 21st Edition Method 4500 NH3-F (Modified) | g/m3 | 600 | 7.49
Mangaatua at d/s Woodville STP | Visual Clarity | 2010-04-13 09:15 | >8.000 | Point Discharge Monitoring, SOE Reporting - Rivers | black disc by trough metres | m | 600 | 7.49
Mangaatua at d/s Woodville STP | Dissolved Reactive Phosphorus | 2010-04-13 09:15 | 0.01500 | Point Discharge Monitoring, SOE Reporting - Rivers | APHA 21st Ed. 4500-P E Method updated 19 June 2007 |  | 600 | 7.49
Mangaatua at d/s Woodville STP | E. coli | 2010-04-13 09:15 | 309.0 | Point Discharge Monitoring, SOE Reporting - Rivers | APHA 21st Ed. 9223 B Method updated 21 May 2007 | MPN/100mL | 600 | 7.49
Mangaatua at d/s Woodville STP | Dissolved Oxygen Concentration | 2010-04-13 09:15 | 9.750 | Point Discharge Monitoring, SOE Reporting - Rivers | Hydro YSI Pro+ 1 | g/m3 | 200 | 7.49
Mangaatua at d/s Woodville STP | pH | 2010-04-13 09:15 | 7.490 | Point Discharge Monitoring, SOE Reporting - Rivers | Hydro YSI Pro+ 1 | pH | 200 | 7.49
Mangaatua at d/s Woodville STP | Nitrate Nitrogen (NO3) | 2010-04-13 09:15 | <0.0050 | Point Discharge Monitoring, SOE Reporting - Rivers | APHA 21st Ed. 4110 B Method updated 19 June 2007 | g/m3-N | 600 | 7.49
Mangaatua at d/s Woodville STP | Nitrite Nitrogen (NO2) | 2010-04-13 09:15 | <0.005 | Point Discharge Monitoring, SOE Reporting - Rivers | APHA 21st Ed. 4110 B Method updated 19 June 2007 | g/m3-N | 600 | 7.49
Mangaatua at d/s Woodville STP | SIN (Soluble Inorganic nitrogen) | 2010-04-13 09:15 | 0.0330 | Point Discharge Monitoring, SOE Reporting - Rivers | Calculated (NH4 + TON) | g/m3-N | 300 | 7.49
Mangaatua at d/s Woodville STP | Total Nitrogen | 2010-04-13 09:15 | 0.2800 | Point Discharge Monitoring, SOE Reporting - Rivers | APHA 21st Edition Method 4500 4500-P J and 4500-NO2 B. Outsourced to ELS Method updated 21 May 2007 |  | 600 | 7.49
Mangaatua at d/s Woodville STP | Total Phosphorus | 2010-04-13 09:15 | 0.06800 | Point Discharge Monitoring, SOE Reporting - Rivers | APHA 4500-P B(5), F. Outsourced to ELS, Method updated 18 May 2007. |  | 600 | 7.49
Mangaatua at d/s Woodville STP | Turbidity | 2010-04-13 09:15 | 86.50000 | Point Discharge Monitoring, SOE Reporting - Rivers | APHA 21st Edition Method 2130 B (Modified) Method updated 21 May 2007 | NTU | 600 | 7.49
Mangaatua at d/s Woodville STP | Ammoniacal Nitrogen (NH4) | 2010-05-04 09:55 | 0.0300 | Point Discharge Monitoring, SOE Reporting - Rivers | APHA 21st Ed. 4500 NH3-H | g/m3 | 600 | 7.65
Mangaatua at d/s Woodville STP | Dissolved Reactive Phosphorus | 2010-05-04 09:55 | 0.01900 | Point Discharge Monitoring, SOE Reporting - Rivers | APHA 21st Ed. 4500-P G |  | 600 | 7.65
Mangaatua at d/s Woodville STP | E. coli | 2010-05-04 09:55 | 315.0 | Point Discharge Monitoring, SOE Reporting - Rivers | APHA 21st Ed. 9223 B Method updated 21 May 2007 | MPN/100mL | 600 | 7.65
Mangaatua at d/s Woodville STP | Dissolved Oxygen Concentration | 2010-05-04 09:55 | 10.630 | Point Discharge Monitoring, SOE Reporting - Rivers | Hydro YSI Pro+ 1 | g/m3 | 200 | 7.65
Mangaatua at d/s Woodville STP | pH | 2010-05-04 09:55 | 7.650 | Point Discharge Monitoring, SOE Reporting - Rivers | Hydro YSI Pro+ 1 | pH | 200 | 7.65
Mangaatua at d/s Woodville STP | Nitrate Nitrogen (NO3) | 2010-05-04 09:55 | 0.0300 | Point Discharge Monitoring, SOE Reporting - Rivers | Flow Injection Autoanalyser following APHA 21st Ed. 4500-NO3 F. LAS official test 4.4 | g/m3-N | 600 | 7.65
Mangaatua at d/s Woodville STP | Nitrite Nitrogen (NO2) | 2010-05-04 09:55 | 0.003 | Point Discharge Monitoring, SOE Reporting - Rivers | Flow Injection Autoanalyser following APHA 21st Ed. 4500-NO2 F. LAS official test 5.14 | g/m3-N | 600 | 7.65
Mangaatua at d/s Woodville STP | SIN (Soluble Inorganic nitrogen) | 2010-05-04 09:55 | 0.0630 | Point Discharge Monitoring, SOE Reporting - Rivers | Calculated (NH4 + TON) | g/m3-N | 300 | 7.65
Mangaatua at d/s Woodville STP | Total Nitrogen | 2010-05-04 09:55 | 0.2900 | Point Discharge Monitoring, SOE Reporting - Rivers | APHA 21st Edition Method 4500 4500-P J and 4500-NO2 B. Outsourced to ELS Method updated 21 May 2007 |  | 600 | 7.65
Mangaatua at d/s Woodville STP | Total Phosphorus | 2010-05-04 09:55 | 0.03600 | Point Discharge Monitoring, SOE Reporting - Rivers | APHA 4500-P B(5), F. Outsourced to ELS, Method updated 18 May 2007. |  | 600 | 7.65
Mangaatua at d/s Woodville STP | Turbidity | 2010-05-04 09:55 | 1.26000 | Point Discharge Monitoring, SOE Reporting - Rivers | APHA 21st Edition Method 2130 B (Modified) Method updated 21 May 2007 | NTU | 600 | 7.65
Mangaatua at d/s Woodville STP | Ammoniacal Nitrogen (NH4) | 2010-06-15 09:10 | 0.0770 | Point Discharge Monitoring, SOE Reporting - Rivers | APHA 21st Edition Method 4500 NH3-F (Modified) | g/m3 | 600 | 7.13
Mangaatua at d/s Woodville STP | Dissolved Reactive Phosphorus | 2010-06-15 09:10 | 0.03100 | Point Discharge Monitoring, SOE Reporting - Rivers | APHA 21st Ed. 4500-P E Method updated 19 June 2007 |  | 600 | 7.13
Mangaatua at d/s Woodville STP | E. coli | 2010-06-15 09:10 | 488.0 | Point Discharge Monitoring, SOE Reporting - Rivers | APHA 21st Ed. 9223 B Method updated 21 May 2007 | MPN/100mL | 600 | 7.13
Mangaatua at d/s Woodville STP | Dissolved Oxygen Concentration | 2010-06-15 09:10 | 10.550 | Point Discharge Monitoring, SOE Reporting - Rivers | Hydro YSI Pro+ 1 | g/m3 | 600 | 7.13
Mangaatua at d/s Woodville STP | pH | 2010-06-15 09:10 | 7.130 | Point Discharge Monitoring, SOE Reporting - Rivers | Hydro YSI Pro+ 1 | pH | 600 | 7.13
Mangaatua at d/s Woodville STP | Nitrate Nitrogen (NO3) | 2010-06-15 09:10 | 1.0520 | Point Discharge Monitoring, SOE Reporting - Rivers | APHA 21st Ed. 4110 B Method updated 19 June 2007 | g/m3-N | 600 | 7.13
Mangaatua at d/s Woodville STP | Nitrite Nitrogen (NO2) | 2010-06-15 09:10 | 0.018 | Point Discharge Monitoring, SOE Reporting - Rivers | APHA 21st Ed. 4110 B Method updated 19 June 2007 | g/m3-N | 600 | 7.13
Mangaatua at d/s Woodville STP | SIN (Soluble Inorganic nitrogen) | 2010-06-15 09:10 | 1.1450 | Point Discharge Monitoring, SOE Reporting - Rivers | Calculated (NH4 + TON) | g/m3-N | 300 | 7.13
Mangaatua at d/s Woodville STP | Total Nitrogen | 2010-06-15 09:10 | 1.902 | Point Discharge Monitoring, SOE Reporting - Rivers | APHA 21st Edition Method 4500 4500-P J and 4500-N02 B. |  | 600 | 7.13
Mangaatua at d/s Woodville STP | Total Phosphorus | 2010-06-15 09:10 | 0.07450 | Point Discharge Monitoring, SOE Reporting - Rivers | APHA 21st Edition Method 4500-P J and 4500-P E. |  | 600 | 7.13
Mangaatua at d/s Woodville STP | Turbidity | 2010-06-15 09:10 | 7.92000 | Point Discharge Monitoring, SOE Reporting - Rivers | APHA 21st Edition Method 2130 B (Modified) Method updated 21 May 2007 | NTU | 600 | 7.13
Mangaatua at d/s Woodville STP | Ammoniacal Nitrogen (NH4) | 2010-07-06 09:55 | 0.1300 | Point Discharge Monitoring, SOE Reporting - Rivers | APHA 21st Edition Method 4500 NH3-F (Modified) | g/m3 | 600 | 7.47
Mangaatua at d/s Woodville STP | Dissolved Reactive Phosphorus | 2010-07-06 09:55 | 0.03600 | Point Discharge Monitoring, SOE Reporting - Rivers | APHA 21st Ed. 4500-P E Method updated 19 June 2007 |  | 600 | 7.47
Mangaatua at d/s Woodville STP | E. coli | 2010-07-06 09:55 | 461.8 | Point Discharge Monitoring, SOE Reporting - Rivers | APHA 21st Ed. 9223 B Method updated 21 May 2007 | MPN/100mL | 600 | 7.47
Mangaatua at d/s Woodville STP | Dissolved Oxygen Concentration | 2010-07-06 09:55 | 11.050 | Point Discharge Monitoring, SOE Reporting - Rivers | Hydro YSI Pro+ 1 | g/m3 | 600 | 7.47
Mangaatua at d/s Woodville STP | pH | 2010-07-06 09:55 | 7.470 | Point Discharge Monitoring, SOE Reporting - Rivers | Hydro YSI Pro+ 1 | pH | 600 | 7.47
Mangaatua at d/s Woodville STP | Nitrate Nitrogen (NO3) | 2010-07-06 09:55 | 1.1190 | Point Discharge Monitoring, SOE Reporting - Rivers | APHA 21st Ed. 4110 B Method updated 19 June 2007 | g/m3-N | 600 | 7.47
Mangaatua at d/s Woodville STP | Nitrite Nitrogen (NO2) | 2010-07-06 09:55 | 0.004 | Point Discharge Monitoring, SOE Reporting - Rivers | APHA 21st Ed. 4110 B Method updated 19 June 2007 | g/m3-N | 600 | 7.47
Mangaatua at d/s Woodville STP | SIN (Soluble Inorganic nitrogen) | 2010-07-06 09:55 | 1.2540 | Point Discharge Monitoring, SOE Reporting - Rivers | Calculated (NH4 + TON) | g/m3-N | 300 | 7.47
Mangaatua at d/s Woodville STP | Total Nitrogen | 2010-07-06 09:55 | 1.691 | Point Discharge Monitoring, SOE Reporting - Rivers | APHA 21st Edition Method 4500 4500-P J and 4500-N02 B. |  | 600 | 7.47
Mangaatua at d/s Woodville STP | Total Phosphorus | 2010-07-06 09:55 | 0.06350 | Point Discharge Monitoring, SOE Reporting - Rivers | APHA 21st Edition Method 4500-P J and 4500-P E. |  | 600 | 7.47
Mangaatua at d/s Woodville STP | Turbidity | 2010-07-06 09:55 | 4.52000 | Point Discharge Monitoring, SOE Reporting - Rivers | APHA 21st Edition Method 2130 B (Modified) Method updated 21 May 2007 | NTU | 600 | 7.47
Mangaatua at d/s Woodville STP | Chlorophyll A | 2010-08-03 | 115.000 |  |  | mg/m2 | 200
Mangaatua at d/s Woodville STP | Ammoniacal Nitrogen (NH4) | 2010-08-03 10:00 | 0.0380 | Point Discharge Monitoring, SOE Reporting - Rivers | APHA 21st Edition Method 4500 NH3-F (Modified) | g/m3 | 600 | 7.43
Mangaatua at d/s Woodville STP | Dissolved Reactive Phosphorus | 2010-08-03 10:00 | 0.02200 | Point Discharge Monitoring, SOE Reporting - Rivers | APHA 21st Ed. 4500-P E Method updated 19 June 2007 |  | 600 | 7.43
Mangaatua at d/s Woodville STP | E. coli | 2010-08-03 10:00 | 310.0 | Point Discharge Monitoring, SOE Reporting - Rivers | APHA 21st Ed. 9223 B Method updated 21 May 2007 | MPN/100mL | 600 | 7.43
Mangaatua at d/s Woodville STP | Dissolved Oxygen Concentration | 2010-08-03 10:00 | 10.770 | Point Discharge Monitoring, SOE Reporting - Rivers | Hydro YSI Pro+ 1 | g/m3 | 600 | 7.43
Mangaatua at d/s Woodville STP | pH | 2010-08-03 10:00 | 7.430 | Point Discharge Monitoring, SOE Reporting - Rivers | Hydro YSI Pro+ 1 | pH | 600 | 7.43
Mangaatua at d/s Woodville STP | Nitrate Nitrogen (NO3) | 2010-08-03 10:00 | 0.7380 | Point Discharge Monitoring, SOE Reporting - Rivers | APHA 21st Ed. 4110 B Method updated 19 June 2007 | g/m3-N | 600 | 7.43
Mangaatua at d/s Woodville STP | Nitrite Nitrogen (NO2) | 2010-08-03 10:00 | <0.004 | Point Discharge Monitoring, SOE Reporting - Rivers | APHA 21st Ed. 4110 B Method updated 19 June 2007 | g/m3-N | 600 | 7.43
Mangaatua at d/s Woodville STP | SIN (Soluble Inorganic nitrogen) | 2010-08-03 10:00 | 0.7800 | Point Discharge Monitoring, SOE Reporting - Rivers | Calculated (NH4 + TON) | g/m3-N | 300 | 7.43
Mangaatua at d/s Woodville STP | Total Nitrogen | 2010-08-03 10:00 | 1.400 | Point Discharge Monitoring, SOE Reporting - Rivers | APHA 21st Edition Method 4500 4500-P J and 4500-N02 B. |  | 600 | 7.43
Mangaatua at d/s Woodville STP | Total Phosphorus | 2010-08-03 10:00 | 0.07000 | Point Discharge Monitoring, SOE Reporting - Rivers | APHA 21st Edition Method 4500-P J and 4500-P E. |  | 600 | 7.43
Mangaatua at d/s Woodville STP | Turbidity | 2010-08-03 10:00 | 5.76000 | Point Discharge Monitoring, SOE Reporting - Rivers | APHA 21st Edition Method 2130 B (Modified) Method updated 21 May 2007 | NTU | 600 | 7.43
Mangaatua at d/s Woodville STP | Ammoniacal Nitrogen (NH4) | 2010-09-07 10:30 | 0.0670 | Point Discharge Monitoring, SOE Reporting - Rivers | APHA 21st Edition Method 4500 NH3-F (Modified) | g/m3 | 600 | 7.45
Mangaatua at d/s Woodville STP | Dissolved Reactive Phosphorus | 2010-09-07 10:30 | 0.05100 | Point Discharge Monitoring, SOE Reporting - Rivers | APHA 21st Ed. 4500-P E Method updated 19 June 2007 |  | 600 | 7.45
Mangaatua at d/s Woodville STP | E. coli | 2010-09-07 10:30 | 3800.0 | Point Discharge Monitoring, SOE Reporting - Rivers | APHA 21st Ed. 9223 B Method updated 21 May 2007 | MPN/100mL | 600 | 7.45
Mangaatua at d/s Woodville STP | Dissolved Oxygen Concentration | 2010-09-07 10:30 | 10.070 | Point Discharge Monitoring, SOE Reporting - Rivers | Hydro YSI Pro+ 1 | g/m3 | 600 | 7.45
Mangaatua at d/s Woodville STP | pH | 2010-09-07 10:30 | 7.450 | Point Discharge Monitoring, SOE Reporting - Rivers | Hydro YSI Pro+ 1 | pH | 600 | 7.45
Mangaatua at d/s Woodville STP | Nitrate Nitrogen (NO3) | 2010-09-07 10:30 | 0.6940 | Point Discharge Monitoring, SOE Reporting - Rivers | APHA 21st Ed. 4110 B Method updated 19 June 2007 | g/m3-N | 600 | 7.45
Mangaatua at d/s Woodville STP | Nitrite Nitrogen (NO2) | 2010-09-07 10:30 | 0.014 | Point Discharge Monitoring, SOE Reporting - Rivers | APHA 21st Ed. 4110 B Method updated 19 June 2007 | g/m3-N | 600 | 7.45
Mangaatua at d/s Woodville STP | SIN (Soluble Inorganic nitrogen) | 2010-09-07 10:30 | 0.7750 | Point Discharge Monitoring, SOE Reporting - Rivers | Calculated (NH4 + TON) | g/m3-N | 300 | 7.45
Mangaatua at d/s Woodville STP | Total Nitrogen | 2010-09-07 10:30 | 1.900 | Point Discharge Monitoring, SOE Reporting - Rivers | APHA 21st Edition Method 4500 4500-P J and 4500-N02 B. |  | 600 | 7.45
Mangaatua at d/s Woodville STP | Total Phosphorus | 2010-09-07 10:30 | 0.2700 | Point Discharge Monitoring, SOE Reporting - Rivers | APHA 21st Edition Method 4500-P J and 4500-P E. |  | 600 | 7.45
Mangaatua at d/s Woodville STP | Turbidity | 2010-09-07 10:30 | 105.00000 | Point Discharge Monitoring, SOE Reporting - Rivers | APHA 21st Edition Method 2130 B (Modified) Method updated 21 May 2007 | NTU | 600 | 7.45
Mangaatua at d/s Woodville STP | Chlorophyll A | 2010-09-14 | 0.100 |  |  | mg/m2 | 200
Mangaatua at d/s Woodville STP | Chlorophyll A | 2010-10-05 | 0.039 |  |  | mg/m2 | 200
Mangaatua at d/s Woodville STP | Ammoniacal Nitrogen (NH4) | 2010-10-05 08:25 | 0.0380 | Science - Point Source Discharge, SOE Reporting - Rivers |  | g/m3 | 600 | 7.16
Mangaatua at d/s Woodville STP | Visual Clarity | 2010-10-05 08:25 | 0.800 | Science - Point Source Discharge, SOE Reporting - Rivers |  | m | 600 | 7.16
Mangaatua at d/s Woodville STP | Dissolved Reactive Phosphorus | 2010-10-05 08:25 | 0.02700 | Science - Point Source Discharge, SOE Reporting - Rivers |  |  | 600 | 7.16
Mangaatua at d/s Woodville STP | E. coli | 2010-10-05 08:25 | 488.0 | Science - Point Source Discharge, SOE Reporting - Rivers |  | MPN/100mL | 600 | 7.16
Mangaatua at d/s Woodville STP | Dissolved Oxygen Concentration | 2010-10-05 08:25 | 11.060 | Science - Point Source Discharge, SOE Reporting - Rivers |  | g/m3 | 600 | 7.16
Mangaatua at d/s Woodville STP | pH | 2010-10-05 08:25 | 7.160 | Science - Point Source Discharge, SOE Reporting - Rivers |  | pH | 600 | 7.16
Mangaatua at d/s Woodville STP | Nitrate Nitrogen (NO3) | 2010-10-05 08:25 | 1.0800 | Science - Point Source Discharge, SOE Reporting - Rivers |  | g/m3-N | 600 | 7.16
Mangaatua at d/s Woodville STP | Nitrite Nitrogen (NO2) | 2010-10-05 08:25 | 0.006 | Science - Point Source Discharge, SOE Reporting - Rivers |  | g/m3-N | 600 | 7.16
Mangaatua at d/s Woodville STP | SIN (Soluble Inorganic nitrogen) | 2010-10-05 08:25 | 1.1240 | Science - Point Source Discharge, SOE Reporting - Rivers | Calculated (NH4 + TON) | g/m3-N | 300 | 7.16
Mangaatua at d/s Woodville STP | Total Nitrogen | 2010-10-05 08:25 | 1.300 | Science - Point Source Discharge, SOE Reporting - Rivers |  |  | 600 | 7.16
Mangaatua at d/s Woodville STP | Total Phosphorus | 2010-10-05 08:25 | 0.05100 | Science - Point Source Discharge, SOE Reporting - Rivers |  |  | 600 | 7.16
Mangaatua at d/s Woodville STP | Turbidity | 2010-10-05 08:25 | 8.69000 | Science - Point Source Discharge, SOE Reporting - Rivers |  | NTU | 600 | 7.16
Mangaatua at d/s Woodville STP | Chlorophyll A | 2010-11-02 | 44.000 |  |  | mg/m2 | 200
Mangaatua at d/s Woodville STP | Ammoniacal Nitrogen (NH4) | 2010-11-02 08:00 | 0.0080 | Science - Point Source Discharge, SOE Reporting - Rivers |  | g/m3 | 600 | 7.71
Mangaatua at d/s Woodville STP | Visual Clarity | 2010-11-02 08:00 | 2.100 | Science - Point Source Discharge, SOE Reporting - Rivers |  | m | 600 | 7.71
Mangaatua at d/s Woodville STP | Dissolved Reactive Phosphorus | 2010-11-02 08:00 | 0.01400 | Science - Point Source Discharge, SOE Reporting - Rivers |  |  | 600 | 7.71
Mangaatua at d/s Woodville STP | E. coli | 2010-11-02 08:00 | 410.0 | Science - Point Source Discharge, SOE Reporting - Rivers |  | MPN/100mL | 600 | 7.71
Mangaatua at d/s Woodville STP | Dissolved Oxygen Concentration | 2010-11-02 08:00 | 11.490 | Science - Point Source Discharge, SOE Reporting - Rivers |  | g/m3 | 600 | 7.71
Mangaatua at d/s Woodville STP | pH | 2010-11-02 08:00 | 7.710 | Science - Point Source Discharge, SOE Reporting - Rivers |  | pH | 600 | 7.71
Mangaatua at d/s Woodville STP | Nitrate Nitrogen (NO3) | 2010-11-02 08:00 | 0.5800 | Science - Point Source Discharge, SOE Reporting - Rivers |  | g/m3-N | 600 | 7.71
Mangaatua at d/s Woodville STP | Nitrite Nitrogen (NO2) | 2010-11-02 08:00 | <0.002 | Science - Point Source Discharge, SOE Reporting - Rivers |  | g/m3-N | 600 | 7.71
Mangaatua at d/s Woodville STP | SIN (Soluble Inorganic nitrogen) | 2010-11-02 08:00 | 0.5900 | Science - Point Source Discharge, SOE Reporting - Rivers | Calculated (NH4 + TON) | g/m3-N | 300 | 7.71
Mangaatua at d/s Woodville STP | Total Nitrogen | 2010-11-02 08:00 | 0.8100 | Science - Point Source Discharge, SOE Reporting - Rivers |  |  | 600 | 7.71
Mangaatua at d/s Woodville STP | Total Phosphorus | 2010-11-02 08:00 | 0.02700 | Science - Point Source Discharge, SOE Reporting - Rivers |  |  | 600 | 7.71
Mangaatua at d/s Woodville STP | Turbidity | 2010-11-02 08:00 | 1.79000 | Science - Point Source Discharge, SOE Reporting - Rivers |  | NTU | 600 | 7.71
Mangaatua at d/s Woodville STP | Chlorophyll A | 2010-12-07 | 115.000 |  |  | mg/m2 | 200
Mangaatua at d/s Woodville STP | Ammoniacal Nitrogen (NH4) | 2010-12-07 00:01 | 0.1430 | Science - Point Source Discharge, SOE Reporting - Rivers |  | g/m3 | 100
Mangaatua at d/s Woodville STP | Dissolved Reactive Phosphorus | 2010-12-07 00:01 | 0.03500 | Science - Point Source Discharge, SOE Reporting - Rivers |  |  | 100
Mangaatua at d/s Woodville STP | E. coli | 2010-12-07 00:01 | 1350.0 | Science - Point Source Discharge, SOE Reporting - Rivers |  | MPN/100mL | 100
Mangaatua at d/s Woodville STP | Nitrate Nitrogen (NO3) | 2010-12-07 00:01 | 0.1910 | Science - Point Source Discharge, SOE Reporting - Rivers |  | g/m3-N | 100
Mangaatua at d/s Woodville STP | Nitrite Nitrogen (NO2) | 2010-12-07 00:01 | 0.009 | Science - Point Source Discharge, SOE Reporting - Rivers |  | g/m3-N | 100
Mangaatua at d/s Woodville STP | SIN (Soluble Inorganic nitrogen) | 2010-12-07 00:01 | 0.3430 | Science - Point Source Discharge, SOE Reporting - Rivers | Calculated (NH4 + TON) | g/m3-N | 300
Mangaatua at d/s Woodville STP | Total Nitrogen | 2010-12-07 00:01 | 0.6000 | Science - Point Source Discharge, SOE Reporting - Rivers |  |  | 100
Mangaatua at d/s Woodville STP | Total Phosphorus | 2010-12-07 00:01 | 0.05100 | Science - Point Source Discharge, SOE Reporting - Rivers |  |  | 100
Mangaatua at d/s Woodville STP | Turbidity | 2010-12-07 00:01 | 1.85000 | Science - Point Source Discharge, SOE Reporting - Rivers |  | NTU | 100
Mangaatua at d/s Woodville STP | Ammoniacal Nitrogen (NH4) | 2011-01-11 09:00 | 0.0070 | Science - Point Source Discharge, SOE Reporting - Rivers |  | g/m3 | 600 | 8.14
Mangaatua at d/s Woodville STP | Visual Clarity | 2011-01-11 09:00 | 1.300 | Science - Point Source Discharge, SOE Reporting - Rivers |  | m | 600 | 8.14
Mangaatua at d/s Woodville STP | Dissolved Reactive Phosphorus | 2011-01-11 09:00 | 0.02600 | Science - Point Source Discharge, SOE Reporting - Rivers |  |  | 600 | 8.14
Mangaatua at d/s Woodville STP | E. coli | 2011-01-11 09:00 | 1890.0 | Science - Point Source Discharge, SOE Reporting - Rivers |  | MPN/100mL | 600 | 8.14
Mangaatua at d/s Woodville STP | Dissolved Oxygen Concentration | 2011-01-11 09:00 | 9.010 | Science - Point Source Discharge, SOE Reporting - Rivers |  | g/m3 | 600 | 8.14
Mangaatua at d/s Woodville STP | pH | 2011-01-11 09:00 | 8.140 | Science - Point Source Discharge, SOE Reporting - Rivers |  | pH | 600 | 8.14
Mangaatua at d/s Woodville STP | Nitrate Nitrogen (NO3) | 2011-01-11 09:00 | 0.0110 | Science - Point Source Discharge, SOE Reporting - Rivers |  | g/m3-N | 600 | 8.14
Mangaatua at d/s Woodville STP | Nitrite Nitrogen (NO2) | 2011-01-11 09:00 | <0.002 | Science - Point Source Discharge, SOE Reporting - Rivers |  | g/m3-N | 600 | 8.14
Mangaatua at d/s Woodville STP | SIN (Soluble Inorganic nitrogen) | 2011-01-11 09:00 | 0.0200 | Science - Point Source Discharge, SOE Reporting - Rivers | Calculated (NH4 + TON) | g/m3-N | 300 | 8.14
Mangaatua at d/s Woodville STP | Total Nitrogen | 2011-01-11 09:00 | 0.1300 | Science - Point Source Discharge, SOE Reporting - Rivers |  |  | 600 | 8.14
Mangaatua at d/s Woodville STP | Total Phosphorus | 2011-01-11 09:00 | 0.04200 | Science - Point Source Discharge, SOE Reporting - Rivers |  |  | 600 | 8.14
Mangaatua at d/s Woodville STP | Turbidity | 2011-01-11 09:00 | 0.69000 | Science - Point Source Discharge, SOE Reporting - Rivers |  | NTU | 600 | 8.14
Mangaatua at d/s Woodville STP | Chlorophyll A | 2011-01-14 | 55.000 |  |  | mg/m2 | 200
Mangaatua at d/s Woodville STP | Chlorophyll A | 2011-02-08 | 9.500 |  |  | mg/m2 | 200
Mangaatua at d/s Woodville STP | Ammoniacal Nitrogen (NH4) | 2011-02-08 08:45 | 0.0210 | Science - Point Source Discharge, SOE Reporting - Rivers |  | g/m3 | 600 | 7.81
Mangaatua at d/s Woodville STP | Visual Clarity | 2011-02-08 08:45 | 0.900 | Science - Point Source Discharge, SOE Reporting - Rivers |  | m | 600 | 7.81
Mangaatua at d/s Woodville STP | Dissolved Reactive Phosphorus | 2011-02-08 08:45 | 0.02300 | Science - Point Source Discharge, SOE Reporting - Rivers |  |  | 600 | 7.81
Mangaatua at d/s Woodville STP | E. coli | 2011-02-08 08:45 | 1450.0 | Science - Point Source Discharge, SOE Reporting - Rivers |  | MPN/100mL | 600 | 7.81
Mangaatua at d/s Woodville STP | Dissolved Oxygen Concentration | 2011-02-08 08:45 | 9.310 | Science - Point Source Discharge, SOE Reporting - Rivers |  | g/m3 | 600 | 7.81
Mangaatua at d/s Woodville STP | pH | 2011-02-08 08:45 | 7.810 | Science - Point Source Discharge, SOE Reporting - Rivers |  | pH | 600 | 7.81
Mangaatua at d/s Woodville STP | Nitrate Nitrogen (NO3) | 2011-02-08 08:45 | 0.0540 | Science - Point Source Discharge, SOE Reporting - Rivers |  | g/m3-N | 600 | 7.81
Mangaatua at d/s Woodville STP | Nitrite Nitrogen (NO2) | 2011-02-08 08:45 | <0.002 | Science - Point Source Discharge, SOE Reporting - Rivers |  | g/m3-N | 600 | 7.81
Mangaatua at d/s Woodville STP | SIN (Soluble Inorganic nitrogen) | 2011-02-08 08:45 | 0.0770 | Science - Point Source Discharge, SOE Reporting - Rivers | Calculated (NH4 + TON) | g/m3-N | 300 | 7.81
Mangaatua at d/s Woodville STP | Total Nitrogen | 2011-02-08 08:45 | 0.2800 | Science - Point Source Discharge, SOE Reporting - Rivers |  |  | 600 | 7.81
Mangaatua at d/s Woodville STP | Total Phosphorus | 2011-02-08 08:45 | 0.04300 | Science - Point Source Discharge, SOE Reporting - Rivers |  |  | 600 | 7.81
Mangaatua at d/s Woodville STP | Turbidity | 2011-02-08 08:45 | 3.52000 | Science - Point Source Discharge, SOE Reporting - Rivers |  | NTU | 600 | 7.81
Mangaatua at d/s Woodville STP | Chlorophyll A | 2011-03-08 | 16.000 |  |  | mg/m2 | 200
Mangaatua at d/s Woodville STP | Ammoniacal Nitrogen (NH4) | 2011-03-08 08:40 | 0.0160 | Science - Point Source Discharge, SOE Reporting - Rivers |  | g/m3 | 600 | 8.06
Mangaatua at d/s Woodville STP | Visual Clarity | 2011-03-08 08:40 | 0.500 | Science - Point Source Discharge, SOE Reporting - Rivers |  | m | 600 | 8.06
Mangaatua at d/s Woodville STP | Dissolved Reactive Phosphorus | 2011-03-08 08:40 | 0.02800 | Science - Point Source Discharge, SOE Reporting - Rivers |  |  | 600 | 8.06
Mangaatua at d/s Woodville STP | E. coli | 2011-03-08 08:40 | 1340.0 | Science - Point Source Discharge, SOE Reporting - Rivers |  | MPN/100mL | 600 | 8.06
Mangaatua at d/s Woodville STP | Dissolved Oxygen Concentration | 2011-03-08 08:40 | 10.010 | Science - Point Source Discharge, SOE Reporting - Rivers |  | g/m3 | 600 | 8.06
Mangaatua at d/s Woodville STP | pH | 2011-03-08 08:40 | 8.060 | Science - Point Source Discharge, SOE Reporting - Rivers |  | pH | 600 | 8.06
Mangaatua at d/s Woodville STP | Nitrate Nitrogen (NO3) | 2011-03-08 08:40 | 0.1490 | Science - Point Source Discharge, SOE Reporting - Rivers |  | g/m3-N | 600 | 8.06
Mangaatua at d/s Woodville STP | Nitrite Nitrogen (NO2) | 2011-03-08 08:40 | 0.004 | Science - Point Source Discharge, SOE Reporting - Rivers |  | g/m3-N | 600 | 8.06
Mangaatua at d/s Woodville STP | SIN (Soluble Inorganic nitrogen) | 2011-03-08 08:40 | 0.1690 | Science - Point Source Discharge, SOE Reporting - Rivers | Calculated (NH4 + TON) | g/m3-N | 300 | 8.06
Mangaatua at d/s Woodville STP | Total Nitrogen | 2011-03-08 08:40 | 0.4500 | Science - Point Source Discharge, SOE Reporting - Rivers |  |  | 600 | 8.06
Mangaatua at d/s Woodville STP | Total Phosphorus | 2011-03-08 08:40 | 0.08500 | Science - Point Source Discharge, SOE Reporting - Rivers |  |  | 600 | 8.06
Mangaatua at d/s Woodville STP | Turbidity | 2011-03-08 08:40 | 36.70000 | Science - Point Source Discharge, SOE Reporting - Rivers |  | NTU | 600 | 8.06
Mangaatua at d/s Woodville STP | Chlorophyll A | 2011-04-05 | 4.100 |  |  | mg/m2 | 200
Mangaatua at d/s Woodville STP | Ammoniacal Nitrogen (NH4) | 2011-04-05 09:30 | 0.0100 | Science - Point Source Discharge, SOE Reporting - Rivers |  | g/m3 | 600 | 8.31
Mangaatua at d/s Woodville STP | Visual Clarity | 2011-04-05 09:30 | 0.200 | Science - Point Source Discharge, SOE Reporting - Rivers |  | m | 600 | 8.31
Mangaatua at d/s Woodville STP | Dissolved Reactive Phosphorus | 2011-04-05 09:30 | 0.01800 | Science - Point Source Discharge, SOE Reporting - Rivers |  |  | 600 | 8.31
Mangaatua at d/s Woodville STP | E. coli | 2011-04-05 09:30 | 2430.0 | Science - Point Source Discharge, SOE Reporting - Rivers |  | MPN/100mL | 600 | 8.31
Mangaatua at d/s Woodville STP | Dissolved Oxygen Concentration | 2011-04-05 09:30 | 8.060 | Science - Point Source Discharge, SOE Reporting - Rivers |  | g/m3 | 600 | 8.31
Mangaatua at d/s Woodville STP | pH | 2011-04-05 09:30 | 8.310 | Science - Point Source Discharge, SOE Reporting - Rivers |  | pH | 600 | 8.31
Mangaatua at d/s Woodville STP | Nitrate Nitrogen (NO3) | 2011-04-05 09:30 | 0.1600 | Science - Point Source Discharge, SOE Reporting - Rivers |  | g/m3-N | 600 | 8.31
Mangaatua at d/s Woodville STP | Nitrite Nitrogen (NO2) | 2011-04-05 09:30 | <0.002 | Science - Point Source Discharge, SOE Reporting - Rivers |  | g/m3-N | 600 | 8.31
Mangaatua at d/s Woodville STP | SIN (Soluble Inorganic nitrogen) | 2011-04-05 09:30 | 0.1720 | Science - Point Source Discharge, SOE Reporting - Rivers | Calculated (NH4 + TON) | g/m3-N | 300 | 8.31
Mangaatua at d/s Woodville STP | Total Nitrogen | 2011-04-05 09:30 | 0.3500 | Science - Point Source Discharge, SOE Reporting - Rivers |  |  | 600 | 8.31
Mangaatua at d/s Woodville STP | Total Phosphorus | 2011-04-05 09:30 | 0.07000 | Science - Point Source Discharge, SOE Reporting - Rivers |  |  | 600 | 8.31
Mangaatua at d/s Woodville STP | Turbidity | 2011-04-05 09:30 | 34.10000 | Science - Point Source Discharge, SOE Reporting - Rivers |  | NTU | 600 | 8.31
Mangaatua at d/s Woodville STP | Chlorophyll A | 2011-05-10 | 32.500 |  |  | mg/m2 | 200
Mangaatua at d/s Woodville STP | Ammoniacal Nitrogen (NH4) | 2011-05-10 10:40 | 0.0120 | Science - Point Source Discharge, SOE Reporting - Rivers |  | g/m3 | 600 | 7.99
Mangaatua at d/s Woodville STP | Visual Clarity | 2011-05-10 10:40 | 0.800 | Science - Point Source Discharge, SOE Reporting - Rivers |  | m | 600 | 7.99
Mangaatua at d/s Woodville STP | Dissolved Reactive Phosphorus | 2011-05-10 10:40 | 0.02000 | Science - Point Source Discharge, SOE Reporting - Rivers |  |  | 600 | 7.99
Mangaatua at d/s Woodville STP | E. coli | 2011-05-10 10:40 | 435.0 | Science - Point Source Discharge, SOE Reporting - Rivers |  | MPN/100mL | 600 | 7.99
Mangaatua at d/s Woodville STP | Dissolved Oxygen Concentration | 2011-05-10 10:40 | 10.610 | Science - Point Source Discharge, SOE Reporting - Rivers |  | g/m3 | 600 | 7.99
Mangaatua at d/s Woodville STP | pH | 2011-05-10 10:40 | 7.990 | Science - Point Source Discharge, SOE Reporting - Rivers |  | pH | 600 | 7.99
Mangaatua at d/s Woodville STP | Nitrate Nitrogen (NO3) | 2011-05-10 10:40 | 0.8080 | Science - Point Source Discharge, SOE Reporting - Rivers |  | g/m3-N | 600 | 7.99
Mangaatua at d/s Woodville STP | Nitrite Nitrogen (NO2) | 2011-05-10 10:40 | 0.005 | Science - Point Source Discharge, SOE Reporting - Rivers |  | g/m3-N | 600 | 7.99
Mangaatua at d/s Woodville STP | SIN (Soluble Inorganic nitrogen) | 2011-05-10 10:40 | 0.8250 | Science - Point Source Discharge, SOE Reporting - Rivers | Calculated (NH4 + TON) | g/m3-N | 300 | 7.99
Mangaatua at d/s Woodville STP | Total Nitrogen | 2011-05-10 10:40 | 1.100 | Science - Point Source Discharge, SOE Reporting - Rivers |  |  | 600 | 7.99
Mangaatua at d/s Woodville STP | Total Phosphorus | 2011-05-10 10:40 | 0.06900 | Science - Point Source Discharge, SOE Reporting - Rivers |  |  | 600 | 7.99
Mangaatua at d/s Woodville STP | Turbidity | 2011-05-10 10:40 | 44.80000 | Science - Point Source Discharge, SOE Reporting - Rivers |  | NTU | 600 | 7.99
Mangaatua at d/s Woodville STP | Chlorophyll A | 2011-06-14 | 0.360 |  |  | mg/m2 | 200
Mangaatua at d/s Woodville STP | Ammoniacal Nitrogen (NH4) | 2011-06-14 10:00 | 0.1420 | Science - Point Source Discharge, SOE Reporting - Rivers |  | g/m3 | 600 | 8.39
Mangaatua at d/s Woodville STP | Visual Clarity | 2011-06-14 10:00 | 1.100 | Science - Point Source Discharge, SOE Reporting - Rivers |  | m | 600 | 8.39
Mangaatua at d/s Woodville STP | Dissolved Reactive Phosphorus | 2011-06-14 10:00 | 0.03300 | Science - Point Source Discharge, SOE Reporting - Rivers |  |  | 600 | 8.39
Mangaatua at d/s Woodville STP | E. coli | 2011-06-14 10:00 | 411.0 | Science - Point Source Discharge, SOE Reporting - Rivers |  | MPN/100mL | 600 | 8.39
Mangaatua at d/s Woodville STP | Dissolved Oxygen Concentration | 2011-06-14 10:00 | 10.460 | Science - Point Source Discharge, SOE Reporting - Rivers |  | g/m3 | 600 | 8.39
Mangaatua at d/s Woodville STP | pH | 2011-06-14 10:00 | 8.390 | Science - Point Source Discharge, SOE Reporting - Rivers |  | pH | 600 | 8.39
Mangaatua at d/s Woodville STP | Nitrate Nitrogen (NO3) | 2011-06-14 10:00 | 1.6000 | Science - Point Source Discharge, SOE Reporting - Rivers |  | g/m3-N | 600 | 8.39
Mangaatua at d/s Woodville STP | Nitrite Nitrogen (NO2) | 2011-06-14 10:00 | 0.007 | Science - Point Source Discharge, SOE Reporting - Rivers |  | g/m3-N | 600 | 8.39
Mangaatua at d/s Woodville STP | SIN (Soluble Inorganic nitrogen) | 2011-06-14 10:00 | 1.7490 | Science - Point Source Discharge, SOE Reporting - Rivers | Calculated (NH4 + TON) | g/m3-N | 300 | 8.39
Mangaatua at d/s Woodville STP | Total Nitrogen | 2011-06-14 10:00 | 2.000 | Science - Point Source Discharge, SOE Reporting - Rivers |  |  | 600 | 8.39
Mangaatua at d/s Woodville STP | Total Phosphorus | 2011-06-14 10:00 | 0.06000 | Science - Point Source Discharge, SOE Reporting - Rivers |  |  | 600 | 8.39
Mangaatua at d/s Woodville STP | Turbidity | 2011-06-14 10:00 | 7.29000 | Science - Point Source Discharge, SOE Reporting - Rivers |  | NTU | 600 | 8.39
Mangaatua at d/s Woodville STP | Chlorophyll A | 2011-07-05 | 8.000 |  |  | mg/m2 | 200
Mangaatua at d/s Woodville STP | Ammoniacal Nitrogen (NH4) | 2011-07-05 10:20 | 0.1880 | Science - Point Source Discharge, SOE Reporting - Rivers |  | g/m3 | 600 | 6.47
Mangaatua at d/s Woodville STP | Visual Clarity | 2011-07-05 10:20 | 2.000 | Science - Point Source Discharge, SOE Reporting - Rivers |  | m | 600 | 6.47
Mangaatua at d/s Woodville STP | Dissolved Reactive Phosphorus | 2011-07-05 10:20 | 0.02300 | Science - Point Source Discharge, SOE Reporting - Rivers |  |  | 600 | 6.47
Mangaatua at d/s Woodville STP | E. coli | 2011-07-05 10:20 | 517.0 | Science - Point Source Discharge, SOE Reporting - Rivers |  | MPN/100mL | 600 | 6.47
Mangaatua at d/s Woodville STP | Dissolved Oxygen Concentration | 2011-07-05 10:20 | 27.170 | Science - Point Source Discharge, SOE Reporting - Rivers |  | g/m3 | 500 | 6.47
Mangaatua at d/s Woodville STP | pH | 2011-07-05 10:20 | 6.470 | Science - Point Source Discharge, SOE Reporting - Rivers |  | pH | 600 | 6.47
Mangaatua at d/s Woodville STP | Nitrate Nitrogen (NO3) | 2011-07-05 10:20 | 1.1000 | Science - Point Source Discharge, SOE Reporting - Rivers |  | g/m3-N | 600 | 6.47
Mangaatua at d/s Woodville STP | Nitrite Nitrogen (NO2) | 2011-07-05 10:20 | 0.002 | Science - Point Source Discharge, SOE Reporting - Rivers |  | g/m3-N | 600 | 6.47
Mangaatua at d/s Woodville STP | SIN (Soluble Inorganic nitrogen) | 2011-07-05 10:20 | 1.2900 | Science - Point Source Discharge, SOE Reporting - Rivers | Calculated (NH4 + TON) | g/m3-N | 300 | 6.47
Mangaatua at d/s Woodville STP | Total Nitrogen | 2011-07-05 10:20 | 1.500 | Science - Point Source Discharge, SOE Reporting - Rivers |  |  | 600 | 6.47
Mangaatua at d/s Woodville STP | Total Phosphorus | 2011-07-05 10:20 | 0.04400 | Science - Point Source Discharge, SOE Reporting - Rivers |  |  | 600 | 6.47
Mangaatua at d/s Woodville STP | Turbidity | 2011-07-05 10:20 | 3.16000 | Science - Point Source Discharge, SOE Reporting - Rivers |  | NTU | 600 | 6.47
Mangaatua at d/s Woodville STP | Chlorophyll A | 2011-08-02 | 0.335 |  |  | mg/m2 | 200
Mangaatua at d/s Woodville STP | Ammoniacal Nitrogen (NH4) | 2011-08-02 10:05 | 0.0410 | Science - Point Source Discharge, SOE Reporting - Rivers |  | g/m3 | 600 | 7.54
Mangaatua at d/s Woodville STP | Visual Clarity | 2011-08-02 10:05 | 1.200 | Science - Point Source Discharge, SOE Reporting - Rivers |  | m | 600 | 7.54
Mangaatua at d/s Woodville STP | Dissolved Reactive Phosphorus | 2011-08-02 10:05 | 0.02200 | Science - Point Source Discharge, SOE Reporting - Rivers |  |  | 600 | 7.54
Mangaatua at d/s Woodville STP | E. coli | 2011-08-02 10:05 | 250.0 | Science - Point Source Discharge, SOE Reporting - Rivers |  | MPN/100mL | 600 | 7.54
Mangaatua at d/s Woodville STP | Dissolved Oxygen Concentration | 2011-08-02 10:05 | 12.290 | Science - Point Source Discharge, SOE Reporting - Rivers |  | g/m3 | 600 | 7.54
Mangaatua at d/s Woodville STP | pH | 2011-08-02 10:05 | 7.540 | Science - Point Source Discharge, SOE Reporting - Rivers |  | pH | 600 | 7.54
Mangaatua at d/s Woodville STP | Nitrate Nitrogen (NO3) | 2011-08-02 10:05 | 1.4500 | Science - Point Source Discharge, SOE Reporting - Rivers |  | g/m3-N | 600 | 7.54
Mangaatua at d/s Woodville STP | Nitrite Nitrogen (NO2) | 2011-08-02 10:05 | 0.009 | Science - Point Source Discharge, SOE Reporting - Rivers |  | g/m3-N | 600 | 7.54
Mangaatua at d/s Woodville STP | SIN (Soluble Inorganic nitrogen) | 2011-08-02 10:05 | 1.5000 | Science - Point Source Discharge, SOE Reporting - Rivers | Calculated (NH4 + TON) | g/m3-N | 300 | 7.54
Mangaatua at d/s Woodville STP | Total Nitrogen | 2011-08-02 10:05 | 1.600 | Science - Point Source Discharge, SOE Reporting - Rivers |  |  | 600 | 7.54
Mangaatua at d/s Woodville STP | Total Phosphorus | 2011-08-02 10:05 | 0.03700 | Science - Point Source Discharge, SOE Reporting - Rivers |  |  | 600 | 7.54
Mangaatua at d/s Woodville STP | Turbidity | 2011-08-02 10:05 | 5.59000 | Science - Point Source Discharge, SOE Reporting - Rivers |  | NTU | 600 | 7.54
Mangaatua at d/s Woodville STP | Chlorophyll A | 2011-09-06 | 48.000 |  |  | mg/m2 | 200
Mangaatua at d/s Woodville STP | Ammoniacal Nitrogen (NH4) | 2011-09-06 09:45 | 0.0750 | Science - Point Source Discharge, SOE Reporting - Rivers |  | g/m3 | 600 | 8.13
Mangaatua at d/s Woodville STP | Visual Clarity | 2011-09-06 09:45 | 1.100 | Science - Point Source Discharge, SOE Reporting - Rivers |  | m | 600 | 8.13
Mangaatua at d/s Woodville STP | Dissolved Reactive Phosphorus | 2011-09-06 09:45 | 0.01400 | Science - Point Source Discharge, SOE Reporting - Rivers |  |  | 600 | 8.13
Mangaatua at d/s Woodville STP | E. coli | 2011-09-06 09:45 | 1046.0 | Science - Point Source Discharge, SOE Reporting - Rivers |  | MPN/100mL | 600 | 8.13
Mangaatua at d/s Woodville STP | Dissolved Oxygen Concentration | 2011-09-06 09:45 | 12.310 | Science - Point Source Discharge, SOE Reporting - Rivers |  | g/m3 | 600 | 8.13
Mangaatua at d/s Woodville STP | pH | 2011-09-06 09:45 | 8.130 | Science - Point Source Discharge, SOE Reporting - Rivers |  | pH | 600 | 8.13
Mangaatua at d/s Woodville STP | Nitrate Nitrogen (NO3) | 2011-09-06 09:45 | 1.0200 | Science - Point Source Discharge, SOE Reporting - Rivers |  | g/m3-N | 600 | 8.13
Mangaatua at d/s Woodville STP | Nitrite Nitrogen (NO2) | 2011-09-06 09:45 | 0.007 | Science - Point Source Discharge, SOE Reporting - Rivers |  | g/m3-N | 600 | 8.13
Mangaatua at d/s Woodville STP | SIN (Soluble Inorganic nitrogen) | 2011-09-06 09:45 | 1.1020 | Science - Point Source Discharge, SOE Reporting - Rivers | Calculated (NH4 + TON) | g/m3-N | 300 | 8.13
Mangaatua at d/s Woodville STP | Total Nitrogen | 2011-09-06 09:45 | 31.00 | Science - Point Source Discharge, SOE Reporting - Rivers |  |  | 600 | 8.13
Mangaatua at d/s Woodville STP | Total Phosphorus | 2011-09-06 09:45 | 0.04000 | Science - Point Source Discharge, SOE Reporting - Rivers |  |  | 600 | 8.13
Mangaatua at d/s Woodville STP | Turbidity | 2011-09-06 09:45 | 3.42000 | Science - Point Source Discharge, SOE Reporting - Rivers |  | NTU | 600 | 8.13
Mangaatua at d/s Woodville STP | Ammoniacal Nitrogen (NH4) | 2011-10-04 07:45 | 0.1220 | Science - Point Source Discharge, SOE Reporting - Rivers |  | g/m3 | 600 | 8.48
Mangaatua at d/s Woodville STP | Visual Clarity | 2011-10-04 07:45 | 0.100 | Science - Point Source Discharge, SOE Reporting - Rivers |  | m | 600 | 8.48
Mangaatua at d/s Woodville STP | Dissolved Reactive Phosphorus | 2011-10-04 07:45 | 0.03000 | Science - Point Source Discharge, SOE Reporting - Rivers |  |  | 600 | 8.48
Mangaatua at d/s Woodville STP | E. coli | 2011-10-04 07:45 | 13000.0 | Science - Point Source Discharge, SOE Reporting - Rivers |  | MPN/100mL | 600 | 8.48
Mangaatua at d/s Woodville STP | Dissolved Oxygen Concentration | 2011-10-04 07:45 | 9.710 | Science - Point Source Discharge, SOE Reporting - Rivers |  | g/m3 | 600 | 8.48
Mangaatua at d/s Woodville STP | pH | 2011-10-04 07:45 | 8.480 | Science - Point Source Discharge, SOE Reporting - Rivers |  | pH | 600 | 8.48
Mangaatua at d/s Woodville STP | Nitrate Nitrogen (NO3) | 2011-10-04 07:45 | 0.5200 | Science - Point Source Discharge, SOE Reporting - Rivers |  | g/m3-N | 600 | 8.48
Mangaatua at d/s Woodville STP | Nitrite Nitrogen (NO2) | 2011-10-04 07:45 | 0.007 | Science - Point Source Discharge, SOE Reporting - Rivers |  | g/m3-N | 600 | 8.48
Mangaatua at d/s Woodville STP | SIN (Soluble Inorganic nitrogen) | 2011-10-04 07:45 | 0.6490 | Science - Point Source Discharge, SOE Reporting - Rivers | Calculated (NH4 + TON) | g/m3-N | 300 | 8.48
Mangaatua at d/s Woodville STP | Total Nitrogen | 2011-10-04 07:45 | 1.300 | Science - Point Source Discharge, SOE Reporting - Rivers |  |  | 600 | 8.48
Mangaatua at d/s Woodville STP | Total Phosphorus | 2011-10-04 07:45 | 0.1370 | Science - Point Source Discharge, SOE Reporting - Rivers |  |  | 600 | 8.48
Mangaatua at d/s Woodville STP | Turbidity | 2011-10-04 07:45 | 27.70000 | Science - Point Source Discharge, SOE Reporting - Rivers |  | NTU | 600 | 8.48
Mangaatua at d/s Woodville STP | Ammoniacal Nitrogen (NH4) | 2011-11-08 07:10 | 0.0640 | Science - Point Source Discharge, SOE Reporting - Rivers |  | g/m3 | 600 | 7.84
Mangaatua at d/s Woodville STP | Visual Clarity | 2011-11-08 07:10 | 1.600 | Science - Point Source Discharge, SOE Reporting - Rivers |  | m | 600 | 7.84
Mangaatua at d/s Woodville STP | Dissolved Reactive Phosphorus | 2011-11-08 07:10 | 0.02200 | Science - Point Source Discharge, SOE Reporting - Rivers |  |  | 600 | 7.84
Mangaatua at d/s Woodville STP | E. coli | 2011-11-08 07:10 | 2400.0 | Science - Point Source Discharge, SOE Reporting - Rivers |  | MPN/100mL | 600 | 7.84
Mangaatua at d/s Woodville STP | Dissolved Oxygen Concentration | 2011-11-08 07:10 | 9.670 | Science - Point Source Discharge, SOE Reporting - Rivers |  | g/m3 | 600 | 7.84
Mangaatua at d/s Woodville STP | pH | 2011-11-08 07:10 | 7.840 | Science - Point Source Discharge, SOE Reporting - Rivers |  | pH | 600 | 7.84
Mangaatua at d/s Woodville STP | Nitrate Nitrogen (NO3) | 2011-11-08 07:10 | 0.6190 | Science - Point Source Discharge, SOE Reporting - Rivers |  | g/m3-N | 600 | 7.84
Mangaatua at d/s Woodville STP | Nitrite Nitrogen (NO2) | 2011-11-08 07:10 | 0.009 | Science - Point Source Discharge, SOE Reporting - Rivers |  | g/m3-N | 600 | 7.84
Mangaatua at d/s Woodville STP | SIN (Soluble Inorganic nitrogen) | 2011-11-08 07:10 | 0.6920 | Science - Point Source Discharge, SOE Reporting - Rivers | Calculated (NH4 + TON) | g/m3-N | 300 | 7.84
Mangaatua at d/s Woodville STP | Total Nitrogen | 2011-11-08 07:10 | 1.100 | Science - Point Source Discharge, SOE Reporting - Rivers |  |  | 600 | 7.84
Mangaatua at d/s Woodville STP | Total Phosphorus | 2011-11-08 07:10 | 0.04300 | Science - Point Source Discharge, SOE Reporting - Rivers |  |  | 600 | 7.84
Mangaatua at d/s Woodville STP | Turbidity | 2011-11-08 07:10 | 4.76000 | Science - Point Source Discharge, SOE Reporting - Rivers |  | NTU | 600 | 7.84
Mangaatua at d/s Woodville STP | Ammoniacal Nitrogen (NH4) | 2011-12-06 08:15 | 0.0890 | Science - Point Source Discharge, SOE Reporting - Rivers |  | g/m3 | 600 | 7.8
Mangaatua at d/s Woodville STP | Visual Clarity | 2011-12-06 08:15 | 1.600 | Science - Point Source Discharge, SOE Reporting - Rivers |  | m | 600 | 7.8
Mangaatua at d/s Woodville STP | Dissolved Reactive Phosphorus | 2011-12-06 08:15 | 0.05700 | Science - Point Source Discharge, SOE Reporting - Rivers |  |  | 600 | 7.8
Mangaatua at d/s Woodville STP | E. coli | 2011-12-06 08:15 | 170.0 | Science - Point Source Discharge, SOE Reporting - Rivers |  | MPN/100mL | 600 | 7.8
Mangaatua at d/s Woodville STP | Dissolved Oxygen Concentration | 2011-12-06 08:15 | 8.870 | Science - Point Source Discharge, SOE Reporting - Rivers |  | g/m3 | 600 | 7.8
Mangaatua at d/s Woodville STP | pH | 2011-12-06 08:15 | 7.800 | Science - Point Source Discharge, SOE Reporting - Rivers |  | pH | 600 | 7.8
Mangaatua at d/s Woodville STP | Nitrate Nitrogen (NO3) | 2011-12-06 08:15 | 0.6100 | Science - Point Source Discharge, SOE Reporting - Rivers |  | g/m3-N | 600 | 7.8
Mangaatua at d/s Woodville STP | Nitrite Nitrogen (NO2) | 2011-12-06 08:15 | 0.006 | Science - Point Source Discharge, SOE Reporting - Rivers |  | g/m3-N | 600 | 7.8
Mangaatua at d/s Woodville STP | SIN (Soluble Inorganic nitrogen) | 2011-12-06 08:15 | 0.6990 | Science - Point Source Discharge, SOE Reporting - Rivers | Calculated (NH4 + TON) | g/m3-N | 300 | 7.8
Mangaatua at d/s Woodville STP | Total Nitrogen | 2011-12-06 08:15 | 1.100 | Science - Point Source Discharge, SOE Reporting - Rivers |  |  | 600 | 7.8
Mangaatua at d/s Woodville STP | Total Phosphorus | 2011-12-06 08:15 | 0.09100 | Science - Point Source Discharge, SOE Reporting - Rivers |  |  | 600 | 7.8
Mangaatua at d/s Woodville STP | Turbidity | 2011-12-06 08:15 | 3.64000 | Science - Point Source Discharge, SOE Reporting - Rivers |  | NTU | 600 | 7.8
Mangaatua at d/s Woodville STP | Ammoniacal Nitrogen (NH4) | 2012-01-17 08:35 | 0.0360 | Science - Point Source Discharge, SOE Reporting - Rivers |  | g/m3 | 600 | 7.28
Mangaatua at d/s Woodville STP | Visual Clarity | 2012-01-17 08:35 | 0.830 | Science - Point Source Discharge, SOE Reporting - Rivers |  | m | 600 | 7.28
Mangaatua at d/s Woodville STP | Dissolved Reactive Phosphorus | 2012-01-17 08:35 | 0.03000 | Science - Point Source Discharge, SOE Reporting - Rivers |  |  | 600 | 7.28
Mangaatua at d/s Woodville STP | E. coli | 2012-01-17 08:35 | 1000.0 | Science - Point Source Discharge, SOE Reporting - Rivers |  | MPN/100mL | 600 | 7.28
Mangaatua at d/s Woodville STP | Dissolved Oxygen Concentration | 2012-01-17 08:35 | 9.240 | Science - Point Source Discharge, SOE Reporting - Rivers |  | g/m3 | 600 | 7.28
Mangaatua at d/s Woodville STP | pH | 2012-01-17 08:35 | 7.280 | Science - Point Source Discharge, SOE Reporting - Rivers |  | pH | 600 | 7.28
Mangaatua at d/s Woodville STP | Nitrate Nitrogen (NO3) | 2012-01-17 08:35 | 0.4700 | Science - Point Source Discharge, SOE Reporting - Rivers |  | g/m3-N | 600 | 7.28
Mangaatua at d/s Woodville STP | Nitrite Nitrogen (NO2) | 2012-01-17 08:35 | 0.007 | Science - Point Source Discharge, SOE Reporting - Rivers |  | g/m3-N | 600 | 7.28
Mangaatua at d/s Woodville STP | SIN (Soluble Inorganic nitrogen) | 2012-01-17 08:35 | 0.5160 | Science - Point Source Discharge, SOE Reporting - Rivers | Calculated (NH4 + TON) | g/m3-N | 300 | 7.28
Mangaatua at d/s Woodville STP | Total Nitrogen | 2012-01-17 08:35 | 0.7000 | Science - Point Source Discharge, SOE Reporting - Rivers |  |  | 600 | 7.28
Mangaatua at d/s Woodville STP | Total Phosphorus | 2012-01-17 08:35 | 0.03900 | Science - Point Source Discharge, SOE Reporting - Rivers |  |  | 600 | 7.28
Mangaatua at d/s Woodville STP | Turbidity | 2012-01-17 08:35 | 4.55000 | Science - Point Source Discharge, SOE Reporting - Rivers |  | NTU | 600 | 7.28
Mangaatua at d/s Woodville STP | Ammoniacal Nitrogen (NH4) | 2012-02-14 07:30 | 0.0420 | Science - Point Source Discharge, SOE Reporting - Rivers |  | g/m3 | 600 | 8.31
Mangaatua at d/s Woodville STP | Visual Clarity | 2012-02-14 07:30 | 1.450 | Science - Point Source Discharge, SOE Reporting - Rivers |  | m | 600 | 8.31
Mangaatua at d/s Woodville STP | Dissolved Reactive Phosphorus | 2012-02-14 07:30 | 0.03600 | Science - Point Source Discharge, SOE Reporting - Rivers |  |  | 600 | 8.31
Mangaatua at d/s Woodville STP | E. coli | 2012-02-14 07:30 | 2000.0 | Science - Point Source Discharge, SOE Reporting - Rivers |  | MPN/100mL | 600 | 8.31
Mangaatua at d/s Woodville STP | Dissolved Oxygen Concentration | 2012-02-14 07:30 | 9.060 | Science - Point Source Discharge, SOE Reporting - Rivers |  | g/m3 | 600 | 8.31
Mangaatua at d/s Woodville STP | pH | 2012-02-14 07:30 | 8.310 | Science - Point Source Discharge, SOE Reporting - Rivers |  | pH | 600 | 8.31
Mangaatua at d/s Woodville STP | Nitrate Nitrogen (NO3) | 2012-02-14 07:30 | 0.3900 | Science - Point Source Discharge, SOE Reporting - Rivers |  | g/m3-N | 600 | 8.31
Mangaatua at d/s Woodville STP | Nitrite Nitrogen (NO2) | 2012-02-14 07:30 | 0.008 | Science - Point Source Discharge, SOE Reporting - Rivers |  | g/m3-N | 600 | 8.31
Mangaatua at d/s Woodville STP | SIN (Soluble Inorganic nitrogen) | 2012-02-14 07:30 | 0.4320 | Science - Point Source Discharge, SOE Reporting - Rivers | Calculated (NH4 + TON) | g/m3-N | 300 | 8.31
Mangaatua at d/s Woodville STP | Total Nitrogen | 2012-02-14 07:30 | 0.6500 | Science - Point Source Discharge, SOE Reporting - Rivers |  |  | 600 | 8.31
Mangaatua at d/s Woodville STP | Total Phosphorus | 2012-02-14 07:30 | 0.07400 | Science - Point Source Discharge, SOE Reporting - Rivers |  |  | 600 | 8.31
Mangaatua at d/s Woodville STP | Turbidity | 2012-02-14 07:30 | 8.29000 | Science - Point Source Discharge, SOE Reporting - Rivers |  | NTU | 600 | 8.31
Mangaatua at d/s Woodville STP | MCI (Macroinvertebrate Community Index) | 2012-02-29 | 100.00 |  |  |  | 200
Mangaatua at d/s Woodville STP | Ammoniacal Nitrogen (NH4) | 2012-03-06 08:35 | 0.0300 | Science - Point Source Discharge, SOE Reporting - Rivers |  | g/m3 | 600 | 6.84
Mangaatua at d/s Woodville STP | Visual Clarity | 2012-03-06 08:35 | 2.900 | Science - Point Source Discharge, SOE Reporting - Rivers |  | m | 600 | 6.84
Mangaatua at d/s Woodville STP | Dissolved Reactive Phosphorus | 2012-03-06 08:35 | 0.03000 | Science - Point Source Discharge, SOE Reporting - Rivers |  |  | 600 | 6.84
Mangaatua at d/s Woodville STP | E. coli | 2012-03-06 08:35 | 610.0 | Science - Point Source Discharge, SOE Reporting - Rivers |  | MPN/100mL | 600 | 6.84
Mangaatua at d/s Woodville STP | Dissolved Oxygen Concentration | 2012-03-06 08:35 | 9.600 | Science - Point Source Discharge, SOE Reporting - Rivers |  | g/m3 | 600 | 6.84
Mangaatua at d/s Woodville STP | pH | 2012-03-06 08:35 | 6.840 | Science - Point Source Discharge, SOE Reporting - Rivers |  | pH | 600 | 6.84
Mangaatua at d/s Woodville STP | Nitrate Nitrogen (NO3) | 2012-03-06 08:35 | 0.3500 | Science - Point Source Discharge, SOE Reporting - Rivers |  | g/m3-N | 600 | 6.84
Mangaatua at d/s Woodville STP | Nitrite Nitrogen (NO2) | 2012-03-06 08:35 | 0.004 | Science - Point Source Discharge, SOE Reporting - Rivers |  | g/m3-N | 600 | 6.84
Mangaatua at d/s Woodville STP | SIN (Soluble Inorganic nitrogen) | 2012-03-06 08:35 | 0.3800 | Science - Point Source Discharge, SOE Reporting - Rivers | Calculated (NH4 + TON) | g/m3-N | 300 | 6.84
Mangaatua at d/s Woodville STP | Total Nitrogen | 2012-03-06 08:35 | 0.6600 | Science - Point Source Discharge, SOE Reporting - Rivers |  |  | 600 | 6.84
Mangaatua at d/s Woodville STP | Total Phosphorus | 2012-03-06 08:35 | 0.06400 | Science - Point Source Discharge, SOE Reporting - Rivers |  |  | 600 | 6.84
Mangaatua at d/s Woodville STP | Turbidity | 2012-03-06 08:35 | 4.77000 | Science - Point Source Discharge, SOE Reporting - Rivers |  | NTU | 600 | 6.84
Mangaatua at d/s Woodville STP | Ammoniacal Nitrogen (NH4) | 2012-04-17 10:15 | 0.0290 | Science - Point Source Discharge, SOE Reporting - Rivers |  | g/m3 | 600 | 8.59
Mangaatua at d/s Woodville STP | Visual Clarity | 2012-04-17 10:15 | 2.100 | Science - Point Source Discharge, SOE Reporting - Rivers |  | m | 600 | 8.59
Mangaatua at d/s Woodville STP | Dissolved Reactive Phosphorus | 2012-04-17 10:15 | 0.02500 | Science - Point Source Discharge, SOE Reporting - Rivers |  |  | 600 | 8.59
Mangaatua at d/s Woodville STP | E. coli | 2012-04-17 10:15 | 820.0 | Science - Point Source Discharge, SOE Reporting - Rivers |  | MPN/100mL | 600 | 8.59
Mangaatua at d/s Woodville STP | Dissolved Oxygen Concentration | 2012-04-17 10:15 | 11.060 | Science - Point Source Discharge, SOE Reporting - Rivers |  | g/m3 | 600 | 8.59
Mangaatua at d/s Woodville STP | pH | 2012-04-17 10:15 | 8.590 | Science - Point Source Discharge, SOE Reporting - Rivers |  | pH | 600 | 8.59
Mangaatua at d/s Woodville STP | Nitrate Nitrogen (NO3) | 2012-04-17 10:15 | 0.2200 | Science - Point Source Discharge, SOE Reporting - Rivers |  | g/m3-N | 600 | 8.59
Mangaatua at d/s Woodville STP | Nitrite Nitrogen (NO2) | 2012-04-17 10:15 | 0.005 | Science - Point Source Discharge, SOE Reporting - Rivers |  | g/m3-N | 600 | 8.59
Mangaatua at d/s Woodville STP | SIN (Soluble Inorganic nitrogen) | 2012-04-17 10:15 | 0.2590 | Science - Point Source Discharge, SOE Reporting - Rivers | Calculated (NH4 + TON) | g/m3-N | 300 | 8.59
Mangaatua at d/s Woodville STP | Total Nitrogen | 2012-04-17 10:15 | 0.4300 | Science - Point Source Discharge, SOE Reporting - Rivers |  |  | 600 | 8.59
Mangaatua at d/s Woodville STP | Total Phosphorus | 2012-04-17 10:15 | 0.06400 | Science - Point Source Discharge, SOE Reporting - Rivers |  |  | 600 | 8.59
Mangaatua at d/s Woodville STP | Turbidity | 2012-04-17 10:15 | 2.88000 | Science - Point Source Discharge, SOE Reporting - Rivers |  | NTU | 600 | 8.59
Mangaatua at d/s Woodville STP | Ammoniacal Nitrogen (NH4) | 2012-05-08 09:05 | 0.0290 | Science - Point Source Discharge, SOE Reporting - Rivers |  | g/m3 | 600 | 8.26
Mangaatua at d/s Woodville STP | Visual Clarity | 2012-05-08 09:05 | 3.150 | Science - Point Source Discharge, SOE Reporting - Rivers |  | m | 600 | 8.26
Mangaatua at d/s Woodville STP | Dissolved Reactive Phosphorus | 2012-05-08 09:05 | 0.04300 | Science - Point Source Discharge, SOE Reporting - Rivers |  |  | 600 | 8.26
Mangaatua at d/s Woodville STP | E. coli | 2012-05-08 09:05 | 230.0 | Science - Point Source Discharge, SOE Reporting - Rivers |  | MPN/100mL | 600 | 8.26
Mangaatua at d/s Woodville STP | Dissolved Oxygen Concentration | 2012-05-08 09:05 | 13.460 | Science - Point Source Discharge, SOE Reporting - Rivers |  | g/m3 | 600 | 8.26
Mangaatua at d/s Woodville STP | pH | 2012-05-08 09:05 | 8.260 | Science - Point Source Discharge, SOE Reporting - Rivers |  | pH | 600 | 8.26
Mangaatua at d/s Woodville STP | Nitrate Nitrogen (NO3) | 2012-05-08 09:05 | 0.2700 | Science - Point Source Discharge, SOE Reporting - Rivers |  | g/m3-N | 600 | 8.26
Mangaatua at d/s Woodville STP | Nitrite Nitrogen (NO2) | 2012-05-08 09:05 | 0.004 | Science - Point Source Discharge, SOE Reporting - Rivers |  | g/m3-N | 600 | 8.26
Mangaatua at d/s Woodville STP | SIN (Soluble Inorganic nitrogen) | 2012-05-08 09:05 | 0.3090 | Science - Point Source Discharge, SOE Reporting - Rivers | Calculated (NH4 + TON) | g/m3-N | 300 | 8.26
Mangaatua at d/s Woodville STP | Total Nitrogen | 2012-05-08 09:05 | 0.4600 | Science - Point Source Discharge, SOE Reporting - Rivers |  |  | 600 | 8.26
Mangaatua at d/s Woodville STP | Total Phosphorus | 2012-05-08 09:05 | 0.05000 | Science - Point Source Discharge, SOE Reporting - Rivers |  |  | 600 | 8.26
Mangaatua at d/s Woodville STP | Turbidity | 2012-05-08 09:05 | 2.72000 | Science - Point Source Discharge, SOE Reporting - Rivers |  | NTU | 600 | 8.26
Mangaatua at d/s Woodville STP | Ammoniacal Nitrogen (NH4) | 2012-06-12 09:05 | 0.0660 | Science - Point Source Discharge, SOE Reporting - Rivers |  | g/m3 | 600 | 7.6
Mangaatua at d/s Woodville STP | Visual Clarity | 2012-06-12 09:05 | 1.000 | Science - Point Source Discharge, SOE Reporting - Rivers |  | m | 600 | 7.6
Mangaatua at d/s Woodville STP | Dissolved Reactive Phosphorus | 2012-06-12 09:05 | 0.02400 | Science - Point Source Discharge, SOE Reporting - Rivers |  |  | 600 | 7.6
Mangaatua at d/s Woodville STP | E. coli | 2012-06-12 09:05 | 820.0 | Science - Point Source Discharge, SOE Reporting - Rivers |  | MPN/100mL | 600 | 7.6
Mangaatua at d/s Woodville STP | Dissolved Oxygen Concentration | 2012-06-12 09:05 | 13.550 | Science - Point Source Discharge, SOE Reporting - Rivers |  | g/m3 | 600 | 7.6
Mangaatua at d/s Woodville STP | pH | 2012-06-12 09:05 | 7.600 | Science - Point Source Discharge, SOE Reporting - Rivers |  | pH | 600 | 7.6
Mangaatua at d/s Woodville STP | Nitrate Nitrogen (NO3) | 2012-06-12 09:05 | 0.5700 | Science - Point Source Discharge, SOE Reporting - Rivers |  | g/m3-N | 600 | 7.6
Mangaatua at d/s Woodville STP | Nitrite Nitrogen (NO2) | 2012-06-12 09:05 | 0.008 | Science - Point Source Discharge, SOE Reporting - Rivers |  | g/m3-N | 600 | 7.6
Mangaatua at d/s Woodville STP | SIN (Soluble Inorganic nitrogen) | 2012-06-12 09:05 | 0.6460 | Science - Point Source Discharge, SOE Reporting - Rivers | Calculated (NH4 + TON) | g/m3-N | 300 | 7.6
Mangaatua at d/s Woodville STP | Total Nitrogen | 2012-06-12 09:05 | 0.9500 | Science - Point Source Discharge, SOE Reporting - Rivers |  |  | 600 | 7.6
Mangaatua at d/s Woodville STP | Total Phosphorus | 2012-06-12 09:05 | 0.06400 | Science - Point Source Discharge, SOE Reporting - Rivers |  |  | 600 | 7.6
Mangaatua at d/s Woodville STP | Turbidity | 2012-06-12 09:05 | 8.49000 | Science - Point Source Discharge, SOE Reporting - Rivers |  | NTU | 600 | 7.6
Mangaatua at d/s Woodville STP | Ammoniacal Nitrogen (NH4) | 2012-07-10 09:30 | 0.1100 | Science - Point Source Discharge, SOE Reporting - Rivers |  | g/m3 | 600 | 8.93
Mangaatua at d/s Woodville STP | Visual Clarity | 2012-07-10 09:30 | 1.000 | Science - Point Source Discharge, SOE Reporting - Rivers |  | m | 600 | 8.93
Mangaatua at d/s Woodville STP | Dissolved Reactive Phosphorus | 2012-07-10 09:30 | 0.01700 | Science - Point Source Discharge, SOE Reporting - Rivers |  |  | 600 | 8.93
Mangaatua at d/s Woodville STP | E. coli | 2012-07-10 09:30 | 280.0 | Science - Point Source Discharge, SOE Reporting - Rivers |  | MPN/100mL | 600 | 8.93
Mangaatua at d/s Woodville STP | Dissolved Oxygen Concentration | 2012-07-10 09:30 | 11.310 | Science - Point Source Discharge, SOE Reporting - Rivers |  | g/m3 | 600 | 8.93
Mangaatua at d/s Woodville STP | pH | 2012-07-10 09:30 | 8.930 | Science - Point Source Discharge, SOE Reporting - Rivers |  | pH | 600 | 8.93
Mangaatua at d/s Woodville STP | Nitrate Nitrogen (NO3) | 2012-07-10 09:30 | 1.3000 | Science - Point Source Discharge, SOE Reporting - Rivers |  | g/m3-N | 600 | 8.93
Mangaatua at d/s Woodville STP | Nitrite Nitrogen (NO2) | 2012-07-10 09:30 | 0.007 | Science - Point Source Discharge, SOE Reporting - Rivers |  | g/m3-N | 600 | 8.93
Mangaatua at d/s Woodville STP | SIN (Soluble Inorganic nitrogen) | 2012-07-10 09:30 | 1.4100 | Science - Point Source Discharge, SOE Reporting - Rivers | Calculated (NH4 + TON) | g/m3-N | 300 | 8.93
Mangaatua at d/s Woodville STP | Total Nitrogen | 2012-07-10 09:30 | 1.400 | Science - Point Source Discharge, SOE Reporting - Rivers |  |  | 500 | 8.93
Mangaatua at d/s Woodville STP | Total Phosphorus | 2012-07-10 09:30 | 0.04800 | Science - Point Source Discharge, SOE Reporting - Rivers |  |  | 600 | 8.93
Mangaatua at d/s Woodville STP | Turbidity | 2012-07-10 09:30 | 7.30000 | Science - Point Source Discharge, SOE Reporting - Rivers |  | NTU | 600 | 8.93
Mangaatua at d/s Woodville STP | Ammoniacal Nitrogen (NH4) | 2012-08-14 09:00 | 0.0870 | SOE Reporting - Rivers |  | g/m3 | 600 | 8.38
Mangaatua at d/s Woodville STP | Visual Clarity | 2012-08-14 09:00 | 2.500 | SOE Reporting - Rivers |  | m | 600 | 8.38
Mangaatua at d/s Woodville STP | Dissolved Reactive Phosphorus | 2012-08-14 09:00 | 0.02800 | SOE Reporting - Rivers |  |  | 600 | 8.38
Mangaatua at d/s Woodville STP | E. coli | 2012-08-14 09:00 | 610.0 | SOE Reporting - Rivers |  | MPN/100mL | 600 | 8.38
Mangaatua at d/s Woodville STP | Dissolved Oxygen Concentration | 2012-08-14 09:00 | 12.170 | SOE Reporting - Rivers |  | g/m3 | 600 | 8.38
Mangaatua at d/s Woodville STP | pH | 2012-08-14 09:00 | 8.380 | SOE Reporting - Rivers |  | pH | 600 | 8.38
Mangaatua at d/s Woodville STP | Nitrate Nitrogen (NO3) | 2012-08-14 09:00 | 0.9800 | SOE Reporting - Rivers |  | g/m3-N | 600 | 8.38
Mangaatua at d/s Woodville STP | Nitrite Nitrogen (NO2) | 2012-08-14 09:00 | 0.006 | SOE Reporting - Rivers |  | g/m3-N | 600 | 8.38
Mangaatua at d/s Woodville STP | SIN (Soluble Inorganic nitrogen) | 2012-08-14 09:00 | 1.0770 | SOE Reporting - Rivers | Calculated (NH4 + TON) | g/m3-N | 300 | 8.38
Mangaatua at d/s Woodville STP | Total Nitrogen | 2012-08-14 09:00 | 1.500 | SOE Reporting - Rivers |  |  | 600 | 8.38
Mangaatua at d/s Woodville STP | Total Phosphorus | 2012-08-14 09:00 | 0.07800 | SOE Reporting - Rivers |  |  | 600 | 8.38
Mangaatua at d/s Woodville STP | Turbidity | 2012-08-14 09:00 | 11.00000 | SOE Reporting - Rivers |  | NTU | 600 | 8.38
Mangaatua at d/s Woodville STP | Ammoniacal Nitrogen (NH4) | 2012-09-11 08:55 | 0.0670 | SOE Reporting - Rivers |  | g/m3 | 600 | 7.62
Mangaatua at d/s Woodville STP | Visual Clarity | 2012-09-11 08:55 | 0.100 | SOE Reporting - Rivers |  | m | 600 | 7.62
Mangaatua at d/s Woodville STP | Dissolved Reactive Phosphorus | 2012-09-11 08:55 | 0.02800 | SOE Reporting - Rivers |  |  | 600 | 7.62
Mangaatua at d/s Woodville STP | E. coli | 2012-09-11 08:55 | 2068.0 | SOE Reporting - Rivers |  | MPN/100mL | 600 | 7.62
Mangaatua at d/s Woodville STP | Dissolved Oxygen Concentration | 2012-09-11 08:55 | 10.280 | SOE Reporting - Rivers |  | g/m3 | 600 | 7.62
Mangaatua at d/s Woodville STP | pH | 2012-09-11 08:55 | 7.620 | SOE Reporting - Rivers |  | pH | 600 | 7.62
Mangaatua at d/s Woodville STP | Nitrate Nitrogen (NO3) | 2012-09-11 08:55 | 0.6804 | SOE Reporting - Rivers |  | g/m3-N | 600 | 7.62
Mangaatua at d/s Woodville STP | Nitrite Nitrogen (NO2) | 2012-09-11 08:55 | 0.011 | SOE Reporting - Rivers |  | g/m3-N | 600 | 7.62
Mangaatua at d/s Woodville STP | SIN (Soluble Inorganic nitrogen) | 2012-09-11 08:55 | 0.7581 | SOE Reporting - Rivers | Calculated (NH4 + TON) | g/m3-N | 300 | 7.62
Mangaatua at d/s Woodville STP | Total Nitrogen | 2012-09-11 08:55 | 1.344 | SOE Reporting - Rivers |  |  | 600 | 7.62
Mangaatua at d/s Woodville STP | Total Phosphorus | 2012-09-11 08:55 | 0.1120 | SOE Reporting - Rivers |  |  | 600 | 7.62
Mangaatua at d/s Woodville STP | Turbidity | 2012-09-11 08:55 | 23.70000 | SOE Reporting - Rivers |  | NTU | 600 | 7.62
Mangaatua at d/s Woodville STP | Ammoniacal Nitrogen (NH4) | 2012-10-09 08:10 | 0.0250 | SOE Reporting - Rivers |  | g/m3 | 600 | 7.92
Mangaatua at d/s Woodville STP | Visual Clarity | 2012-10-09 08:10 | 0.500 | SOE Reporting - Rivers |  | m | 600 | 7.92
Mangaatua at d/s Woodville STP | Dissolved Reactive Phosphorus | 2012-10-09 08:10 | 0.02400 | SOE Reporting - Rivers |  |  | 600 | 7.92
Mangaatua at d/s Woodville STP | E. coli | 2012-10-09 08:10 | 714.0 | SOE Reporting - Rivers |  | MPN/100mL | 600 | 7.92
Mangaatua at d/s Woodville STP | Dissolved Oxygen Concentration | 2012-10-09 08:10 | 10.470 | SOE Reporting - Rivers |  | g/m3 | 600 | 7.92
Mangaatua at d/s Woodville STP | pH | 2012-10-09 08:10 | 7.920 | SOE Reporting - Rivers |  | pH | 600 | 7.92
Mangaatua at d/s Woodville STP | Nitrate Nitrogen (NO3) | 2012-10-09 08:10 | 0.3698 | SOE Reporting - Rivers |  | g/m3-N | 600 | 7.92
Mangaatua at d/s Woodville STP | Nitrite Nitrogen (NO2) | 2012-10-09 08:10 | 0.010 | SOE Reporting - Rivers |  | g/m3-N | 600 | 7.92
Mangaatua at d/s Woodville STP | SIN (Soluble Inorganic nitrogen) | 2012-10-09 08:10 | 0.4047 | SOE Reporting - Rivers | Calculated (NH4 + TON) | g/m3-N | 300 | 7.92
Mangaatua at d/s Woodville STP | Total Nitrogen | 2012-10-09 08:10 | 0.7280 | SOE Reporting - Rivers |  |  | 600 | 7.92
Mangaatua at d/s Woodville STP | Total Phosphorus | 2012-10-09 08:10 | 0.06000 | SOE Reporting - Rivers |  |  | 600 | 7.92
Mangaatua at d/s Woodville STP | Turbidity | 2012-10-09 08:10 | 9.20000 | SOE Reporting - Rivers |  | NTU | 600 | 7.92
Mangaatua at d/s Woodville STP | Ammoniacal Nitrogen (NH4) | 2012-11-13 07:10 | <0.0100 | SOE Reporting - Rivers |  | g/m3 | 600 | 8.41
Mangaatua at d/s Woodville STP | Visual Clarity | 2012-11-13 07:10 | 1.100 | SOE Reporting - Rivers |  | m | 600 | 8.41
Mangaatua at d/s Woodville STP | Dissolved Reactive Phosphorus | 2012-11-13 07:10 | 0.03400 | SOE Reporting - Rivers |  |  | 600 | 8.41
Mangaatua at d/s Woodville STP | E. coli | 2012-11-13 07:10 | 806.0 | SOE Reporting - Rivers |  | MPN/100mL | 600 | 8.41
Mangaatua at d/s Woodville STP | Dissolved Oxygen Concentration | 2012-11-13 07:10 | 10.450 | SOE Reporting - Rivers |  | g/m3 | 600 | 8.41
Mangaatua at d/s Woodville STP | pH | 2012-11-13 07:10 | 8.410 | SOE Reporting - Rivers |  | pH | 600 | 8.41
Mangaatua at d/s Woodville STP | Nitrate Nitrogen (NO3) | 2012-11-13 07:10 | 0.3137 | SOE Reporting - Rivers |  | g/m3-N | 600 | 8.41
Mangaatua at d/s Woodville STP | Nitrite Nitrogen (NO2) | 2012-11-13 07:10 | 0.012 | SOE Reporting - Rivers |  | g/m3-N | 600 | 8.41
Mangaatua at d/s Woodville STP | SIN (Soluble Inorganic nitrogen) | 2012-11-13 07:10 | 0.3309 | SOE Reporting - Rivers | Calculated (NH4 + TON) | g/m3-N | 300 | 8.41
Mangaatua at d/s Woodville STP | Total Nitrogen | 2012-11-13 07:10 | 0.5660 | SOE Reporting - Rivers |  |  | 600 | 8.41
Mangaatua at d/s Woodville STP | Total Phosphorus | 2012-11-13 07:10 | 0.05700 | SOE Reporting - Rivers |  |  | 600 | 8.41
Mangaatua at d/s Woodville STP | Turbidity | 2012-11-13 07:10 | 3.46000 | SOE Reporting - Rivers |  | NTU | 600 | 8.41
Mangaatua at d/s Woodville STP | Ammoniacal Nitrogen (NH4) | 2012-12-11 09:10 | <0.0100 | SOE Reporting - Rivers |  | g/m3 | 600 | 7.65
Mangaatua at d/s Woodville STP | Visual Clarity | 2012-12-11 09:10 | 1.540 | SOE Reporting - Rivers |  | m | 600 | 7.65
Mangaatua at d/s Woodville STP | Dissolved Reactive Phosphorus | 2012-12-11 09:10 | 0.07500 | SOE Reporting - Rivers |  |  | 600 | 7.65
Mangaatua at d/s Woodville STP | E. coli | 2012-12-11 09:10 | 489.0 | SOE Reporting - Rivers |  | MPN/100mL | 600 | 7.65
Mangaatua at d/s Woodville STP | Dissolved Oxygen Concentration | 2012-12-11 09:10 | 9.300 | SOE Reporting - Rivers |  | g/m3 | 600 | 7.65
Mangaatua at d/s Woodville STP | pH | 2012-12-11 09:10 | 7.650 | SOE Reporting - Rivers |  | pH | 600 | 7.65
Mangaatua at d/s Woodville STP | Nitrate Nitrogen (NO3) | 2012-12-11 09:10 | 0.1641 | SOE Reporting - Rivers |  | g/m3-N | 600 | 7.65
Mangaatua at d/s Woodville STP | Nitrite Nitrogen (NO2) | 2012-12-11 09:10 | 0.020 | SOE Reporting - Rivers |  | g/m3-N | 500 | 7.65
Mangaatua at d/s Woodville STP | SIN (Soluble Inorganic nitrogen) | 2012-12-11 09:10 | 0.1854 | SOE Reporting - Rivers | Calculated (NH4 + TON) | g/m3-N | 300 | 7.65
Mangaatua at d/s Woodville STP | Total Nitrogen | 2012-12-11 09:10 | 0.4870 | SOE Reporting - Rivers |  |  | 600 | 7.65
Mangaatua at d/s Woodville STP | Total Phosphorus | 2012-12-11 09:10 | 0.1050 | SOE Reporting - Rivers |  |  | 600 | 7.65
Mangaatua at d/s Woodville STP | Turbidity | 2012-12-11 09:10 | 3.60000 | SOE Reporting - Rivers |  | NTU | 600 | 7.65
Mangaatua at d/s Woodville STP | Ammoniacal Nitrogen (NH4) | 2013-01-15 07:55 | <0.0100 | SOE Reporting - Rivers |  | g/m3 | 600 | 7.56
Mangaatua at d/s Woodville STP | Visual Clarity | 2013-01-15 07:55 | 2.400 | SOE Reporting - Rivers |  | m | 600 | 7.56
Mangaatua at d/s Woodville STP | Dissolved Reactive Phosphorus | 2013-01-15 07:55 | 0.04500 | SOE Reporting - Rivers |  |  | 600 | 7.56
Mangaatua at d/s Woodville STP | E. coli | 2013-01-15 07:55 | 489.0 | SOE Reporting - Rivers |  | MPN/100mL | 600 | 7.56
Mangaatua at d/s Woodville STP | Dissolved Oxygen Concentration | 2013-01-15 07:55 | 8.440 | SOE Reporting - Rivers |  | g/m3 | 600 | 7.56
Mangaatua at d/s Woodville STP | pH | 2013-01-15 07:55 | 7.560 | SOE Reporting - Rivers |  | pH | 600 | 7.56
Mangaatua at d/s Woodville STP | Nitrate Nitrogen (NO3) | 2013-01-15 07:55 | 0.0197 | SOE Reporting - Rivers |  | g/m3-N | 600 | 7.56
Mangaatua at d/s Woodville STP | Nitrite Nitrogen (NO2) | 2013-01-15 07:55 | 0.004 | SOE Reporting - Rivers |  | g/m3-N | 600 | 7.56
Mangaatua at d/s Woodville STP | SIN (Soluble Inorganic nitrogen) | 2013-01-15 07:55 | 0.0239 | SOE Reporting - Rivers | Calculated (NH4 + TON) | g/m3-N | 300 | 7.56
Mangaatua at d/s Woodville STP | Total Nitrogen | 2013-01-15 07:55 | 0.2940 | SOE Reporting - Rivers |  |  | 600 | 7.56
Mangaatua at d/s Woodville STP | Total Phosphorus | 2013-01-15 07:55 | 0.08800 | SOE Reporting - Rivers |  |  | 600 | 7.56
Mangaatua at d/s Woodville STP | Turbidity | 2013-01-15 07:55 | 2.48000 | SOE Reporting - Rivers |  | NTU | 600 | 7.56
Mangaatua at d/s Woodville STP | Ammoniacal Nitrogen (NH4) | 2013-02-26 08:10 | <0.0100 | SOE Reporting - Rivers |  | g/m3 | 600 | 7.36
Mangaatua at d/s Woodville STP | Visual Clarity | 2013-02-26 08:10 | 2.800 | SOE Reporting - Rivers |  | m | 600 | 7.36
Mangaatua at d/s Woodville STP | Dissolved Reactive Phosphorus | 2013-02-26 08:10 | 0.06700 | SOE Reporting - Rivers |  |  | 600 | 7.36
Mangaatua at d/s Woodville STP | E. coli | 2013-02-26 08:10 | 643.0 | SOE Reporting - Rivers |  | MPN/100mL | 600 | 7.36
Mangaatua at d/s Woodville STP | Dissolved Oxygen Concentration | 2013-02-26 08:10 | 9.280 | SOE Reporting - Rivers |  | g/m3 | 600 | 7.36
Mangaatua at d/s Woodville STP | pH | 2013-02-26 08:10 | 7.360 | SOE Reporting - Rivers |  | pH | 600 | 7.36
Mangaatua at d/s Woodville STP | Nitrate Nitrogen (NO3) | 2013-02-26 08:10 | <0.0020 | SOE Reporting - Rivers |  | g/m3-N | 600 | 7.36
Mangaatua at d/s Woodville STP | Nitrite Nitrogen (NO2) | 2013-02-26 08:10 | 0.002 | SOE Reporting - Rivers |  | g/m3-N | 600 | 7.36
Mangaatua at d/s Woodville STP | SIN (Soluble Inorganic nitrogen) | 2013-02-26 08:10 | 0.0021 | SOE Reporting - Rivers | Calculated (NH4 + TON) | g/m3-N | 300 | 7.36
Mangaatua at d/s Woodville STP | Total Nitrogen | 2013-02-26 08:10 | 0.4790 | SOE Reporting - Rivers |  |  | 600 | 7.36
Mangaatua at d/s Woodville STP | Total Phosphorus | 2013-02-26 08:10 | 0.1440 | SOE Reporting - Rivers |  |  | 600 | 7.36
Mangaatua at d/s Woodville STP | Turbidity | 2013-02-26 08:10 | 3.48000 | SOE Reporting - Rivers |  | NTU | 600 | 7.36
Mangaatua at d/s Woodville STP | MCI (Macroinvertebrate Community Index) | 2013-02-28 | 105.00 |  |  |  | 200
Mangaatua at d/s Woodville STP | Ammoniacal Nitrogen (NH4) | 2013-03-12 08:13 | <0.0100 | SOE Reporting - Rivers |  | g/m3 | 600 | 7.37
Mangaatua at d/s Woodville STP | Visual Clarity | 2013-03-12 08:13 | 1.500 | SOE Reporting - Rivers |  | m | 600 | 7.37
Mangaatua at d/s Woodville STP | Dissolved Reactive Phosphorus | 2013-03-12 08:13 | 0.09300 | SOE Reporting - Rivers |  |  | 500 | 7.37
Mangaatua at d/s Woodville STP | E. coli | 2013-03-12 08:13 | 420.0 | SOE Reporting - Rivers |  | MPN/100mL | 600 | 7.37
Mangaatua at d/s Woodville STP | Dissolved Oxygen Concentration | 2013-03-12 08:13 | 8.000 | SOE Reporting - Rivers |  | g/m3 | 600 | 7.37
Mangaatua at d/s Woodville STP | pH | 2013-03-12 08:13 | 7.370 | SOE Reporting - Rivers |  | pH | 600 | 7.37
Mangaatua at d/s Woodville STP | Nitrate Nitrogen (NO3) | 2013-03-12 08:13 | 0.0242 | SOE Reporting - Rivers |  | g/m3-N | 600 | 7.37
Mangaatua at d/s Woodville STP | Nitrite Nitrogen (NO2) | 2013-03-12 08:13 | 0.011 | SOE Reporting - Rivers |  | g/m3-N | 600 | 7.37
Mangaatua at d/s Woodville STP | SIN (Soluble Inorganic nitrogen) | 2013-03-12 08:13 | 0.0356 | SOE Reporting - Rivers | Calculated (NH4 + TON) | g/m3-N | 300 | 7.37
Mangaatua at d/s Woodville STP | Total Nitrogen | 2013-03-12 08:13 | 0.5100 | SOE Reporting - Rivers |  |  | 600 | 7.37
Mangaatua at d/s Woodville STP | Total Phosphorus | 2013-03-12 08:13 | 0.1740 | SOE Reporting - Rivers |  |  | 600 | 7.37
Mangaatua at d/s Woodville STP | Turbidity | 2013-03-12 08:13 | 2.89000 | SOE Reporting - Rivers |  | NTU | 600 | 7.37
Mangaatua at d/s Woodville STP | Ammoniacal Nitrogen (NH4) | 2013-04-09 09:30 | <0.0100 | SOE Reporting - Rivers |  | g/m3 | 600 | 7.43
Mangaatua at d/s Woodville STP | Visual Clarity | 2013-04-09 09:30 | 0.200 | SOE Reporting - Rivers |  | m | 600 | 7.43
Mangaatua at d/s Woodville STP | Dissolved Reactive Phosphorus | 2013-04-09 09:30 | 0.01800 | SOE Reporting - Rivers |  |  | 600 | 7.43
Mangaatua at d/s Woodville STP | E. coli | 2013-04-09 09:30 | 4480.0 | SOE Reporting - Rivers |  | MPN/100mL | 600 | 7.43
Mangaatua at d/s Woodville STP | Dissolved Oxygen Concentration | 2013-04-09 09:30 | 9.720 | SOE Reporting - Rivers |  | g/m3 | 600 | 7.43
Mangaatua at d/s Woodville STP | pH | 2013-04-09 09:30 | 7.430 | SOE Reporting - Rivers |  | pH | 600 | 7.43
Mangaatua at d/s Woodville STP | Nitrate Nitrogen (NO3) | 2013-04-09 09:30 | 0.0546 | SOE Reporting - Rivers |  | g/m3-N | 600 | 7.43
Mangaatua at d/s Woodville STP | Nitrite Nitrogen (NO2) | 2013-04-09 09:30 | 0.005 | SOE Reporting - Rivers |  | g/m3-N | 600 | 7.43
Mangaatua at d/s Woodville STP | SIN (Soluble Inorganic nitrogen) | 2013-04-09 09:30 | 0.0622 | SOE Reporting - Rivers | Calculated (NH4 + TON) | g/m3-N | 300 | 7.43
Mangaatua at d/s Woodville STP | Total Nitrogen | 2013-04-09 09:30 | 0.6050 | SOE Reporting - Rivers |  |  | 600 | 7.43
Mangaatua at d/s Woodville STP | Total Phosphorus | 2013-04-09 09:30 | 0.1610 | SOE Reporting - Rivers |  |  | 600 | 7.43
Mangaatua at d/s Woodville STP | Turbidity | 2013-04-09 09:30 | 34.50000 | SOE Reporting - Rivers |  | NTU | 600 | 7.43
Mangaatua at d/s Woodville STP | Ammoniacal Nitrogen (NH4) | 2013-05-14 09:17 | 0.1150 | SOE Reporting - Rivers |  | g/m3 | 600 | 7.46
Mangaatua at d/s Woodville STP | Visual Clarity | 2013-05-14 09:17 | 2.900 | SOE Reporting - Rivers |  | m | 600 | 7.46
Mangaatua at d/s Woodville STP | Dissolved Reactive Phosphorus | 2013-05-14 09:17 | 0.02300 | SOE Reporting - Rivers |  |  | 600 | 7.46
Mangaatua at d/s Woodville STP | E. coli | 2013-05-14 09:17 | 550.0 | SOE Reporting - Rivers |  | MPN/100mL | 600 | 7.46
Mangaatua at d/s Woodville STP | Dissolved Oxygen Concentration | 2013-05-14 09:17 | 10.520 | SOE Reporting - Rivers |  | g/m3 | 600 | 7.46
Mangaatua at d/s Woodville STP | pH | 2013-05-14 09:17 | 7.460 | SOE Reporting - Rivers |  | pH | 600 | 7.46
Mangaatua at d/s Woodville STP | Nitrate Nitrogen (NO3) | 2013-05-14 09:17 | 0.0907 | SOE Reporting - Rivers |  | g/m3-N | 600 | 7.46
Mangaatua at d/s Woodville STP | Nitrite Nitrogen (NO2) | 2013-05-14 09:17 | 0.007 | SOE Reporting - Rivers |  | g/m3-N | 600 | 7.46
Mangaatua at d/s Woodville STP | SIN (Soluble Inorganic nitrogen) | 2013-05-14 09:17 | 0.2125 | SOE Reporting - Rivers | Calculated (NH4 + TON) | g/m3-N | 300 | 7.46
Mangaatua at d/s Woodville STP | Total Nitrogen | 2013-05-14 09:17 | 0.4970 | SOE Reporting - Rivers |  |  | 600 | 7.46
Mangaatua at d/s Woodville STP | Total Phosphorus | 2013-05-14 09:17 | 0.04800 | SOE Reporting - Rivers |  |  | 600 | 7.46
Mangaatua at d/s Woodville STP | Turbidity | 2013-05-14 09:17 | 3.54000 | SOE Reporting - Rivers |  | NTU | 600 | 7.46
Mangaatua at d/s Woodville STP | Ammoniacal Nitrogen (NH4) | 2013-06-11 09:20 | 0.0570 | SOE Reporting - Rivers |  | g/m3 | 600 | 7.47
Mangaatua at d/s Woodville STP | Visual Clarity | 2013-06-11 09:20 | 0.350 | SOE Reporting - Rivers |  | m | 600 | 7.47
Mangaatua at d/s Woodville STP | Dissolved Reactive Phosphorus | 2013-06-11 09:20 | 0.02100 | SOE Reporting - Rivers |  |  | 600 | 7.47
Mangaatua at d/s Woodville STP | E. coli | 2013-06-11 09:20 | 630.0 | SOE Reporting - Rivers |  | MPN/100mL | 600 | 7.47
Mangaatua at d/s Woodville STP | Dissolved Oxygen Concentration | 2013-06-11 09:20 | 10.430 | SOE Reporting - Rivers |  | g/m3 | 600 | 7.47
Mangaatua at d/s Woodville STP | pH | 2013-06-11 09:20 | 7.470 | SOE Reporting - Rivers |  | pH | 600 | 7.47
Mangaatua at d/s Woodville STP | Nitrate Nitrogen (NO3) | 2013-06-11 09:20 | 0.4505 | SOE Reporting - Rivers |  | g/m3-N | 600 | 7.47
Mangaatua at d/s Woodville STP | Nitrite Nitrogen (NO2) | 2013-06-11 09:20 | 0.009 | SOE Reporting - Rivers |  | g/m3-N | 600 | 7.47
Mangaatua at d/s Woodville STP | SIN (Soluble Inorganic nitrogen) | 2013-06-11 09:20 | 0.5169 | SOE Reporting - Rivers | Calculated (NH4 + TON) | g/m3-N | 300 | 7.47
Mangaatua at d/s Woodville STP | Total Nitrogen | 2013-06-11 09:20 | 0.7820 | SOE Reporting - Rivers |  |  | 600 | 7.47
Mangaatua at d/s Woodville STP | Total Phosphorus | 2013-06-11 09:20 | 0.04500 | SOE Reporting - Rivers |  |  | 600 | 7.47
Mangaatua at d/s Woodville STP | Turbidity | 2013-06-11 09:20 | 15.40000 | SOE Reporting - Rivers |  | NTU | 600 | 7.47
Mangaatua at d/s Woodville STP | Ammoniacal Nitrogen (NH4) | 2013-07-09 09:10 | <0.0100 | SOE Reporting - Rivers |  | g/m3 | 600 | 7.43
Mangaatua at d/s Woodville STP | Visual Clarity | 2013-07-09 09:10 | 2.200 | SOE Reporting - Rivers |  | m | 600 | 7.43
Mangaatua at d/s Woodville STP | Dissolved Reactive Phosphorus | 2013-07-09 09:10 | <0.005000 | SOE Reporting - Rivers |  |  | 600 | 7.43
Mangaatua at d/s Woodville STP | E. coli | 2013-07-09 09:10 | 222.0 | SOE Reporting - Rivers |  | MPN/100mL | 600 | 7.43
Mangaatua at d/s Woodville STP | Dissolved Oxygen Concentration | 2013-07-09 09:10 | 11.500 | SOE Reporting - Rivers |  | g/m3 | 600 | 7.43
Mangaatua at d/s Woodville STP | pH | 2013-07-09 09:10 | 7.430 | SOE Reporting - Rivers |  | pH | 600 | 7.43
Mangaatua at d/s Woodville STP | Nitrate Nitrogen (NO3) | 2013-07-09 09:10 | 1.2667 | SOE Reporting - Rivers |  | g/m3-N | 600 | 7.43
Mangaatua at d/s Woodville STP | Nitrite Nitrogen (NO2) | 2013-07-09 09:10 | 0.008 | SOE Reporting - Rivers |  | g/m3-N | 600 | 7.43
Mangaatua at d/s Woodville STP | SIN (Soluble Inorganic nitrogen) | 2013-07-09 09:10 | 1.2826 | SOE Reporting - Rivers | Calculated (NH4 + TON) | g/m3-N | 300 | 7.43
Mangaatua at d/s Woodville STP | Total Nitrogen | 2013-07-09 09:10 | 1.790 | SOE Reporting - Rivers |  |  | 600 | 7.43
Mangaatua at d/s Woodville STP | Total Phosphorus | 2013-07-09 09:10 | 0.05600 | SOE Reporting - Rivers |  |  | 600 | 7.43
Mangaatua at d/s Woodville STP | Turbidity | 2013-07-09 09:10 | 7.53000 | SOE Reporting - Rivers |  | NTU | 600 | 7.43
Mangaatua at d/s Woodville STP | Ammoniacal Nitrogen (NH4) | 2013-08-13 09:05 | <0.0100 | SOE Reporting - Rivers |  | g/m3 | 600 | 7.44
Mangaatua at d/s Woodville STP | Visual Clarity | 2013-08-13 09:05 | 0.500 | SOE Reporting - Rivers |  | m | 600 | 7.44
Mangaatua at d/s Woodville STP | Dissolved Reactive Phosphorus | 2013-08-13 09:05 | 0.008000 | SOE Reporting - Rivers |  |  | 600 | 7.44
Mangaatua at d/s Woodville STP | E. coli | 2013-08-13 09:05 | 1462.0 | SOE Reporting - Rivers |  | MPN/100mL | 600 | 7.44
Mangaatua at d/s Woodville STP | Dissolved Oxygen Concentration | 2013-08-13 09:05 | 11.130 | SOE Reporting - Rivers |  | g/m3 | 600 | 7.44
Mangaatua at d/s Woodville STP | pH | 2013-08-13 09:05 | 7.440 | SOE Reporting - Rivers |  | pH | 600 | 7.44
Mangaatua at d/s Woodville STP | Nitrate Nitrogen (NO3) | 2013-08-13 09:05 | 0.6707 | SOE Reporting - Rivers |  | g/m3-N | 600 | 7.44
Mangaatua at d/s Woodville STP | Nitrite Nitrogen (NO2) | 2013-08-13 09:05 | 0.006 | SOE Reporting - Rivers |  | g/m3-N | 600 | 7.44
Mangaatua at d/s Woodville STP | SIN (Soluble Inorganic nitrogen) | 2013-08-13 09:05 | 0.6819 | SOE Reporting - Rivers | Calculated (NH4 + TON) | g/m3-N | 300 | 7.44
Mangaatua at d/s Woodville STP | Total Nitrogen | 2013-08-13 09:05 | 1.193 | SOE Reporting - Rivers |  |  | 600 | 7.44
Mangaatua at d/s Woodville STP | Total Phosphorus | 2013-08-13 09:05 | 0.06800 | SOE Reporting - Rivers |  |  | 600 | 7.44
Mangaatua at d/s Woodville STP | Turbidity | 2013-08-13 09:05 | 18.40000 | SOE Reporting - Rivers |  | NTU | 600 | 7.44
Mangaatua at d/s Woodville STP | Ammoniacal Nitrogen (NH4) | 2013-09-10 09:05 | 0.1530 | SOE Reporting - Rivers |  | g/m3 | 600 | 7.52
Mangaatua at d/s Woodville STP | Visual Clarity | 2013-09-10 09:05 | 1.900 | SOE Reporting - Rivers |  | m | 600 | 7.52
Mangaatua at d/s Woodville STP | Dissolved Reactive Phosphorus | 2013-09-10 09:05 | 0.02400 | SOE Reporting - Rivers |  |  | 600 | 7.52
Mangaatua at d/s Woodville STP | E. coli | 2013-09-10 09:05 | 241.0 | SOE Reporting - Rivers |  | MPN/100mL | 600 | 7.52
Mangaatua at d/s Woodville STP | Dissolved Oxygen Concentration | 2013-09-10 09:05 | 10.960 | SOE Reporting - Rivers |  | g/m3 | 600 | 7.52
Mangaatua at d/s Woodville STP | pH | 2013-09-10 09:05 | 7.520 | SOE Reporting - Rivers |  | pH | 600 | 7.52
Mangaatua at d/s Woodville STP | Nitrate Nitrogen (NO3) | 2013-09-10 09:05 | 0.6252 | SOE Reporting - Rivers |  | g/m3-N | 600 | 7.52
Mangaatua at d/s Woodville STP | Nitrite Nitrogen (NO2) | 2013-09-10 09:05 | 0.006 | SOE Reporting - Rivers |  | g/m3-N | 600 | 7.52
Mangaatua at d/s Woodville STP | SIN (Soluble Inorganic nitrogen) | 2013-09-10 09:05 | 0.7846 | SOE Reporting - Rivers | Calculated (NH4 + TON) | g/m3-N | 300 | 7.52
Mangaatua at d/s Woodville STP | Total Nitrogen | 2013-09-10 09:05 | 0.9580 | SOE Reporting - Rivers |  |  | 600 | 7.52
Mangaatua at d/s Woodville STP | Total Phosphorus | 2013-09-10 09:05 | 0.04600 | SOE Reporting - Rivers |  |  | 600 | 7.52
Mangaatua at d/s Woodville STP | Turbidity | 2013-09-10 09:05 | 3.73000 | SOE Reporting - Rivers |  | NTU | 600 | 7.52
Mangaatua at d/s Woodville STP | Ammoniacal Nitrogen (NH4) | 2013-10-08 08:20 | 0.1360 | SOE Reporting - Rivers |  | g/m3 | 600 | 7.31
Mangaatua at d/s Woodville STP | Visual Clarity | 2013-10-08 08:20 | 1.600 | SOE Reporting - Rivers |  | m | 600 | 7.31
Mangaatua at d/s Woodville STP | Dissolved Reactive Phosphorus | 2013-10-08 08:20 | 0.02900 | SOE Reporting - Rivers |  |  | 600 | 7.31
Mangaatua at d/s Woodville STP | E. coli | 2013-10-08 08:20 | 530.0 | SOE Reporting - Rivers |  | MPN/100mL | 600 | 7.31
Mangaatua at d/s Woodville STP | Dissolved Oxygen Concentration | 2013-10-08 08:20 | 9.000 | SOE Reporting - Rivers |  | g/m3 | 600 | 7.31
Mangaatua at d/s Woodville STP | pH | 2013-10-08 08:20 | 7.310 | SOE Reporting - Rivers |  | pH | 600 | 7.31
Mangaatua at d/s Woodville STP | Nitrate Nitrogen (NO3) | 2013-10-08 08:20 | 0.8707 | SOE Reporting - Rivers |  | g/m3-N | 600 | 7.31
Mangaatua at d/s Woodville STP | Nitrite Nitrogen (NO2) | 2013-10-08 08:20 | 0.010 | SOE Reporting - Rivers |  | g/m3-N | 600 | 7.31
Mangaatua at d/s Woodville STP | SIN (Soluble Inorganic nitrogen) | 2013-10-08 08:20 | 1.0171 | SOE Reporting - Rivers | Calculated (NH4 + TON) | g/m3-N | 300 | 7.31
Mangaatua at d/s Woodville STP | Total Nitrogen | 2013-10-08 08:20 | 1.330 | SOE Reporting - Rivers |  |  | 600 | 7.31
Mangaatua at d/s Woodville STP | Total Phosphorus | 2013-10-08 08:20 | 0.04600 | SOE Reporting - Rivers |  |  | 600 | 7.31
Mangaatua at d/s Woodville STP | Turbidity | 2013-10-08 08:20 | 3.30000 | SOE Reporting - Rivers |  | NTU | 600 | 7.31
Mangaatua at d/s Woodville STP | Ammoniacal Nitrogen (NH4) | 2013-11-12 08:41 | 0.0960 | SOE Reporting - Rivers |  | g/m3 | 600 | 7.4
Mangaatua at d/s Woodville STP | Visual Clarity | 2013-11-12 08:41 | 1.550 | SOE Reporting - Rivers |  | m | 600 | 7.4
Mangaatua at d/s Woodville STP | Dissolved Reactive Phosphorus | 2013-11-12 08:41 | 0.02900 | SOE Reporting - Rivers |  |  | 600 | 7.4
Mangaatua at d/s Woodville STP | E. coli | 2013-11-12 08:41 | 666.0 | SOE Reporting - Rivers |  | MPN/100mL | 600 | 7.4
Mangaatua at d/s Woodville STP | Dissolved Oxygen Concentration | 2013-11-12 08:41 | 10.640 | SOE Reporting - Rivers |  | g/m3 | 600 | 7.4
Mangaatua at d/s Woodville STP | pH | 2013-11-12 08:41 | 7.400 | SOE Reporting - Rivers |  | pH | 600 | 7.4
Mangaatua at d/s Woodville STP | Nitrate Nitrogen (NO3) | 2013-11-12 08:41 | 0.4671 | SOE Reporting - Rivers |  | g/m3-N | 600 | 7.4
Mangaatua at d/s Woodville STP | Nitrite Nitrogen (NO2) | 2013-11-12 08:41 | 0.013 | SOE Reporting - Rivers |  | g/m3-N | 600 | 7.4
Mangaatua at d/s Woodville STP | SIN (Soluble Inorganic nitrogen) | 2013-11-12 08:41 | 0.5758 | SOE Reporting - Rivers | Calculated (NH4 + TON) | g/m3-N | 300 | 7.4
Mangaatua at d/s Woodville STP | Total Nitrogen | 2013-11-12 08:41 | 0.7800 | SOE Reporting - Rivers |  |  | 600 | 7.4
Mangaatua at d/s Woodville STP | Total Phosphorus | 2013-11-12 08:41 | 0.05400 | SOE Reporting - Rivers |  |  | 600 | 7.4
Mangaatua at d/s Woodville STP | Turbidity | 2013-11-12 08:41 | 3.53000 | SOE Reporting - Rivers |  | NTU | 600 | 7.4
Mangaatua at d/s Woodville STP | Ammoniacal Nitrogen (NH4) | 2013-12-10 08:34 | <0.0100 | SOE Reporting - Rivers |  | g/m3 | 600 | 7.66
Mangaatua at d/s Woodville STP | Visual Clarity | 2013-12-10 08:34 | 1.400 | SOE Reporting - Rivers |  | m | 600 | 7.66
Mangaatua at d/s Woodville STP | Dissolved Reactive Phosphorus | 2013-12-10 08:34 | 0.01800 | SOE Reporting - Rivers |  |  | 600 | 7.66
Mangaatua at d/s Woodville STP | E. coli | 2013-12-10 08:34 | 428.0 | SOE Reporting - Rivers |  | MPN/100mL | 600 | 7.66
Mangaatua at d/s Woodville STP | Dissolved Oxygen Concentration | 2013-12-10 08:34 | 9.180 | SOE Reporting - Rivers |  | g/m3 | 600 | 7.66
Mangaatua at d/s Woodville STP | pH | 2013-12-10 08:34 | 7.660 | SOE Reporting - Rivers |  | pH | 600 | 7.66
Mangaatua at d/s Woodville STP | Nitrate Nitrogen (NO3) | 2013-12-10 08:34 | 0.1689 | SOE Reporting - Rivers |  | g/m3-N | 600 | 7.66
Mangaatua at d/s Woodville STP | Nitrite Nitrogen (NO2) | 2013-12-10 08:34 | 0.011 | SOE Reporting - Rivers |  | g/m3-N | 600 | 7.66
Mangaatua at d/s Woodville STP | SIN (Soluble Inorganic nitrogen) | 2013-12-10 08:34 | 0.1846 | SOE Reporting - Rivers | Calculated (NH4 + TON) | g/m3-N | 300 | 7.66
Mangaatua at d/s Woodville STP | Total Nitrogen | 2013-12-10 08:34 | 0.5850 | SOE Reporting - Rivers |  |  | 600 | 7.66
Mangaatua at d/s Woodville STP | Total Phosphorus | 2013-12-10 08:34 | 0.06100 | SOE Reporting - Rivers |  |  | 600 | 7.66
Mangaatua at d/s Woodville STP | Turbidity | 2013-12-10 08:34 | 2.78000 | SOE Reporting - Rivers |  | NTU | 600 | 7.66
Mangaatua at d/s Woodville STP | Ammoniacal Nitrogen (NH4) | 2014-01-28 08:43 | <0.0100 | SOE Reporting - Rivers |  | g/m3 | 600 | 7.59
Mangaatua at d/s Woodville STP | Visual Clarity | 2014-01-28 08:43 | 0.800 | SOE Reporting - Rivers |  | m | 600 | 7.59
Mangaatua at d/s Woodville STP | Dissolved Reactive Phosphorus | 2014-01-28 08:43 | 0.05000 | SOE Reporting - Rivers |  |  | 600 | 7.59
Mangaatua at d/s Woodville STP | E. coli | 2014-01-28 08:43 | 774.0 | SOE Reporting - Rivers |  | MPN/100mL | 600 | 7.59
Mangaatua at d/s Woodville STP | Dissolved Oxygen Concentration | 2014-01-28 08:43 | 9.460 | SOE Reporting - Rivers |  | g/m3 | 600 | 7.59
Mangaatua at d/s Woodville STP | pH | 2014-01-28 08:43 | 7.590 | SOE Reporting - Rivers |  | pH | 600 | 7.59
Mangaatua at d/s Woodville STP | Nitrate Nitrogen (NO3) | 2014-01-28 08:43 | <0.0020 | SOE Reporting - Rivers |  | g/m3-N | 600 | 7.59
Mangaatua at d/s Woodville STP | Nitrite Nitrogen (NO2) | 2014-01-28 08:43 | <0.002 | SOE Reporting - Rivers |  | g/m3-N | 600 | 7.59
Mangaatua at d/s Woodville STP | SIN (Soluble Inorganic nitrogen) | 2014-01-28 08:43 | 0.0030 | SOE Reporting - Rivers | Calculated (NH4 + TON) | g/m3-N | 300 | 7.59
Mangaatua at d/s Woodville STP | Total Nitrogen | 2014-01-28 08:43 | 0.3450 | SOE Reporting - Rivers |  |  | 600 | 7.59
Mangaatua at d/s Woodville STP | Total Phosphorus | 2014-01-28 08:43 | 0.07600 | SOE Reporting - Rivers |  |  | 600 | 7.59
Mangaatua at d/s Woodville STP | Turbidity | 2014-01-28 08:43 | 6.71000 | SOE Reporting - Rivers |  | NTU | 600 | 7.59
Mangaatua at d/s Woodville STP | Ammoniacal Nitrogen (NH4) | 2014-02-18 08:37 | <0.0100 | SOE Reporting - Rivers |  | g/m3 | 600 | 7.54
Mangaatua at d/s Woodville STP | Visual Clarity | 2014-02-18 08:37 | 2.500 | SOE Reporting - Rivers |  | m | 600 | 7.54
Mangaatua at d/s Woodville STP | Dissolved Reactive Phosphorus | 2014-02-18 08:37 | 0.03400 | SOE Reporting - Rivers |  |  | 600 | 7.54
Mangaatua at d/s Woodville STP | E. coli | 2014-02-18 08:37 | 334.0 | SOE Reporting - Rivers |  | MPN/100mL | 600 | 7.54
Mangaatua at d/s Woodville STP | Dissolved Oxygen Concentration | 2014-02-18 08:37 | 9.120 | SOE Reporting - Rivers |  | g/m3 | 600 | 7.54
Mangaatua at d/s Woodville STP | pH | 2014-02-18 08:37 | 7.540 | SOE Reporting - Rivers |  | pH | 600 | 7.54
Mangaatua at d/s Woodville STP | Nitrate Nitrogen (NO3) | 2014-02-18 08:37 | <0.0020 | SOE Reporting - Rivers |  | g/m3-N | 600 | 7.54
Mangaatua at d/s Woodville STP | Nitrite Nitrogen (NO2) | 2014-02-18 08:37 | <0.002 | SOE Reporting - Rivers |  | g/m3-N | 600 | 7.54
Mangaatua at d/s Woodville STP | SIN (Soluble Inorganic nitrogen) | 2014-02-18 08:37 | 0.0020 | SOE Reporting - Rivers | Calculated (NH4 + TON) | g/m3-N | 300 | 7.54
Mangaatua at d/s Woodville STP | Total Nitrogen | 2014-02-18 08:37 | 0.2740 | SOE Reporting - Rivers |  |  | 600 | 7.54
Mangaatua at d/s Woodville STP | Total Phosphorus | 2014-02-18 08:37 | 0.08000 | SOE Reporting - Rivers |  |  | 600 | 7.54
Mangaatua at d/s Woodville STP | Turbidity | 2014-02-18 08:37 | 2.36000 | SOE Reporting - Rivers |  | NTU | 600 | 7.54
Mangaatua at d/s Woodville STP | ASPM (Macroinvertebrate Average Score Per Metric) | 2014-02-24 | 0.471 |  |  |  | 200
Mangaatua at d/s Woodville STP | MCI (Macroinvertebrate Community Index) | 2014-02-24 | 105.00 |  |  |  | 200
Mangaatua at d/s Woodville STP | QMCI (Quantitative Macroinvertebrate Community Index) | 2014-02-24 | 5.049 |  |  |  | 200
Mangaatua at d/s Woodville STP | Ammoniacal Nitrogen (NH4) | 2014-03-11 08:20 | 0.0180 | SOE Reporting - Rivers |  | g/m3 | 600 | 7.7
Mangaatua at d/s Woodville STP | Dissolved Reactive Phosphorus | 2014-03-11 08:20 | 0.04800 | SOE Reporting - Rivers |  |  | 600 | 7.7
Mangaatua at d/s Woodville STP | E. coli | 2014-03-11 08:20 | 373.0 | SOE Reporting - Rivers |  | MPN/100mL | 600 | 7.7
Mangaatua at d/s Woodville STP | Dissolved Oxygen Concentration | 2014-03-11 08:20 | 9.910 | SOE Reporting - Rivers |  | g/m3 | 600 | 7.7
Mangaatua at d/s Woodville STP | pH | 2014-03-11 08:20 | 7.700 | SOE Reporting - Rivers |  | pH | 600 | 7.7
Mangaatua at d/s Woodville STP | Nitrate Nitrogen (NO3) | 2014-03-11 08:20 | 0.0024 | SOE Reporting - Rivers |  | g/m3-N | 600 | 7.7
Mangaatua at d/s Woodville STP | Nitrite Nitrogen (NO2) | 2014-03-11 08:20 | <0.002 | SOE Reporting - Rivers |  | g/m3-N | 600 | 7.7
Mangaatua at d/s Woodville STP | SIN (Soluble Inorganic nitrogen) | 2014-03-11 08:20 | 0.0204 | SOE Reporting - Rivers | Calculated (NH4 + TON) | g/m3-N | 300 | 7.7
Mangaatua at d/s Woodville STP | Total Nitrogen | 2014-03-11 08:20 | 0.3750 | SOE Reporting - Rivers |  |  | 600 | 7.7
Mangaatua at d/s Woodville STP | Total Phosphorus | 2014-03-11 08:20 | 0.09000 | SOE Reporting - Rivers |  |  | 600 | 7.7
Mangaatua at d/s Woodville STP | Turbidity | 2014-03-11 08:20 | 3.92000 | SOE Reporting - Rivers |  | NTU | 600 | 7.7
Mangaatua at d/s Woodville STP | Ammoniacal Nitrogen (NH4) | 2014-04-08 09:24 | <0.0100 | SOE Reporting - Rivers |  | g/m3 | 600
Mangaatua at d/s Woodville STP | Visual Clarity | 2014-04-08 09:24 | 0.050 | SOE Reporting - Rivers |  | m | 600
Mangaatua at d/s Woodville STP | Dissolved Reactive Phosphorus | 2014-04-08 09:24 | 0.02400 | SOE Reporting - Rivers |  |  | 600
Mangaatua at d/s Woodville STP | E. coli | 2014-04-08 09:24 | 9678.0 | SOE Reporting - Rivers |  | MPN/100mL | 600
Mangaatua at d/s Woodville STP | Nitrate Nitrogen (NO3) | 2014-04-08 09:24 | <0.0020 | SOE Reporting - Rivers |  | g/m3-N | 600
Mangaatua at d/s Woodville STP | Nitrite Nitrogen (NO2) | 2014-04-08 09:24 | <0.002 | SOE Reporting - Rivers |  | g/m3-N | 600
Mangaatua at d/s Woodville STP | SIN (Soluble Inorganic nitrogen) | 2014-04-08 09:24 | 0.0030 | SOE Reporting - Rivers | Calculated (NH4 + TON) | g/m3-N | 300
Mangaatua at d/s Woodville STP | Total Nitrogen | 2014-04-08 09:24 | 0.7240 | SOE Reporting - Rivers |  |  | 600
Mangaatua at d/s Woodville STP | Total Phosphorus | 2014-04-08 09:24 | 0.3230 | SOE Reporting - Rivers |  |  | 600
Mangaatua at d/s Woodville STP | Turbidity | 2014-04-08 09:24 | 87.70000 | SOE Reporting - Rivers |  | NTU | 600
Mangaatua at d/s Woodville STP | Ammoniacal Nitrogen (NH4) | 2014-05-13 09:35 | 0.0890 | SOE Reporting - Rivers |  | g/m3 | 600 | 7.54
Mangaatua at d/s Woodville STP | Visual Clarity | 2014-05-13 09:35 | 1.600 | SOE Reporting - Rivers |  | m | 600 | 7.54
Mangaatua at d/s Woodville STP | Dissolved Reactive Phosphorus | 2014-05-13 09:35 | 0.03800 | SOE Reporting - Rivers |  |  | 600 | 7.54
Mangaatua at d/s Woodville STP | E. coli | 2014-05-13 09:35 | 1642.0 | SOE Reporting - Rivers |  | MPN/100mL | 600 | 7.54
Mangaatua at d/s Woodville STP | Dissolved Oxygen Concentration | 2014-05-13 09:35 | 10.180 | SOE Reporting - Rivers |  | g/m3 | 600 | 7.54
Mangaatua at d/s Woodville STP | pH | 2014-05-13 09:35 | 7.540 | SOE Reporting - Rivers |  | pH | 600 | 7.54
Mangaatua at d/s Woodville STP | Nitrate Nitrogen (NO3) | 2014-05-13 09:35 | 0.2796 | SOE Reporting - Rivers |  | g/m3-N | 600 | 7.54
Mangaatua at d/s Woodville STP | Nitrite Nitrogen (NO2) | 2014-05-13 09:35 | 0.008 | SOE Reporting - Rivers |  | g/m3-N | 600 | 7.54
Mangaatua at d/s Woodville STP | SIN (Soluble Inorganic nitrogen) | 2014-05-13 09:35 | 0.3770 | SOE Reporting - Rivers | Calculated (NH4 + TON) | g/m3-N | 300 | 7.54
Mangaatua at d/s Woodville STP | Total Nitrogen | 2014-05-13 09:35 | 0.6240 | SOE Reporting - Rivers |  |  | 600 | 7.54
Mangaatua at d/s Woodville STP | Total Phosphorus | 2014-05-13 09:35 | 0.05900 | SOE Reporting - Rivers |  |  | 600 | 7.54
Mangaatua at d/s Woodville STP | Turbidity | 2014-05-13 09:35 | 2.46000 | SOE Reporting - Rivers |  | NTU | 600 | 7.54
Mangaatua at d/s Woodville STP | Ammoniacal Nitrogen (NH4) | 2014-06-10 09:17 | 0.0540 | SOE Reporting - Rivers |  | g/m3 | 600 | 7.52
Mangaatua at d/s Woodville STP | Visual Clarity | 2014-06-10 09:17 | 0.980 | SOE Reporting - Rivers |  | m | 600 | 7.52
Mangaatua at d/s Woodville STP | Dissolved Reactive Phosphorus | 2014-06-10 09:17 | 0.01900 | SOE Reporting - Rivers |  |  | 600 | 7.52
Mangaatua at d/s Woodville STP | E. coli | 2014-06-10 09:17 | 1195.0 | SOE Reporting - Rivers |  | MPN/100mL | 600 | 7.52
Mangaatua at d/s Woodville STP | Dissolved Oxygen Concentration | 2014-06-10 09:17 | 9.940 | SOE Reporting - Rivers |  | g/m3 | 600 | 7.52
Mangaatua at d/s Woodville STP | pH | 2014-06-10 09:17 | 7.520 | SOE Reporting - Rivers |  | pH | 600 | 7.52
Mangaatua at d/s Woodville STP | Nitrate Nitrogen (NO3) | 2014-06-10 09:17 | 0.4507 | SOE Reporting - Rivers |  | g/m3-N | 600 | 7.52
Mangaatua at d/s Woodville STP | Nitrite Nitrogen (NO2) | 2014-06-10 09:17 | 0.012 | SOE Reporting - Rivers |  | g/m3-N | 600 | 7.52
Mangaatua at d/s Woodville STP | SIN (Soluble Inorganic nitrogen) | 2014-06-10 09:17 | 0.5166 | SOE Reporting - Rivers | Calculated (NH4 + TON) | g/m3-N | 300 | 7.52
Mangaatua at d/s Woodville STP | Total Nitrogen | 2014-06-10 09:17 | 0.7700 | SOE Reporting - Rivers |  |  | 600 | 7.52
Mangaatua at d/s Woodville STP | Total Phosphorus | 2014-06-10 09:17 | 0.05300 | SOE Reporting - Rivers |  |  | 600 | 7.52
Mangaatua at d/s Woodville STP | Turbidity | 2014-06-10 09:17 | 4.28000 | SOE Reporting - Rivers |  | NTU | 600 | 7.52
Mangaatua at d/s Woodville STP | Ammoniacal Nitrogen (NH4) | 2014-07-15 07:52 | 0.1530 | SOE Reporting - Rivers |  | g/m3 | 600 | 7.68
Mangaatua at d/s Woodville STP | Visual Clarity | 2014-07-15 07:52 | 0.980 | SOE Reporting - Rivers |  | m | 600 | 7.68
Mangaatua at d/s Woodville STP | Dissolved Reactive Phosphorus | 2014-07-15 07:52 | 0.03000 | SOE Reporting - Rivers |  |  | 600 | 7.68
Mangaatua at d/s Woodville STP | E. coli | 2014-07-15 07:52 | 744.0 | SOE Reporting - Rivers |  | MPN/100mL | 600 | 7.68
Mangaatua at d/s Woodville STP | Dissolved Oxygen Concentration | 2014-07-15 07:52 | 10.690 | SOE Reporting - Rivers |  | g/m3 | 600 | 7.68
Mangaatua at d/s Woodville STP | pH | 2014-07-15 07:52 | 7.680 | SOE Reporting - Rivers |  | pH | 600 | 7.68
Mangaatua at d/s Woodville STP | Nitrate Nitrogen (NO3) | 2014-07-15 07:52 | 0.9108 | SOE Reporting - Rivers |  | g/m3-N | 600 | 7.68
Mangaatua at d/s Woodville STP | Nitrite Nitrogen (NO2) | 2014-07-15 07:52 | 0.014 | SOE Reporting - Rivers |  | g/m3-N | 600 | 7.68
Mangaatua at d/s Woodville STP | SIN (Soluble Inorganic nitrogen) | 2014-07-15 07:52 | 1.0775 | SOE Reporting - Rivers | Calculated (NH4 + TON) | g/m3-N | 300 | 7.68
Mangaatua at d/s Woodville STP | Total Nitrogen | 2014-07-15 07:52 | 1.159 | SOE Reporting - Rivers |  |  | 600 | 7.68
Mangaatua at d/s Woodville STP | Total Phosphorus | 2014-07-15 07:52 | 0.04800 | SOE Reporting - Rivers |  |  | 600 | 7.68
Mangaatua at d/s Woodville STP | Turbidity | 2014-07-15 07:52 | 4.56000 | SOE Reporting - Rivers |  | NTU | 600 | 7.68
Mangaatua at d/s Woodville STP | Ammoniacal Nitrogen (NH4) | 2014-08-12 09:10 | 0.0950 | SOE Reporting - Rivers |  | g/m3 | 600 | 7.39
Mangaatua at d/s Woodville STP | Visual Clarity | 2014-08-12 09:10 | 0.450 | SOE Reporting - Rivers |  | m | 600 | 7.39
Mangaatua at d/s Woodville STP | Dissolved Reactive Phosphorus | 2014-08-12 09:10 | 0.01900 | SOE Reporting - Rivers |  |  | 600 | 7.39
Mangaatua at d/s Woodville STP | E. coli | 2014-08-12 09:10 | 621.0 | SOE Reporting - Rivers |  | MPN/100mL | 600 | 7.39
Mangaatua at d/s Woodville STP | Dissolved Oxygen Concentration | 2014-08-12 09:10 | 10.320 | SOE Reporting - Rivers |  | g/m3 | 600 | 7.39
Mangaatua at d/s Woodville STP | pH | 2014-08-12 09:10 | 7.390 | SOE Reporting - Rivers |  | pH | 600 | 7.39
Mangaatua at d/s Woodville STP | Nitrate Nitrogen (NO3) | 2014-08-12 09:10 | 1.0706 | SOE Reporting - Rivers |  | g/m3-N | 600 | 7.39
Mangaatua at d/s Woodville STP | Nitrite Nitrogen (NO2) | 2014-08-12 09:10 | 0.008 | SOE Reporting - Rivers |  | g/m3-N | 600 | 7.39
Mangaatua at d/s Woodville STP | SIN (Soluble Inorganic nitrogen) | 2014-08-12 09:10 | 1.1738 | SOE Reporting - Rivers | Calculated (NH4 + TON) | g/m3-N | 300 | 7.39
Mangaatua at d/s Woodville STP | Total Nitrogen | 2014-08-12 09:10 | 1.490 | SOE Reporting - Rivers |  |  | 600 | 7.39
Mangaatua at d/s Woodville STP | Total Phosphorus | 2014-08-12 09:10 | 0.07400 | SOE Reporting - Rivers |  |  | 600 | 7.39
Mangaatua at d/s Woodville STP | Turbidity | 2014-08-12 09:10 | 12.10000 | SOE Reporting - Rivers |  | NTU | 600 | 7.39
Mangaatua at d/s Woodville STP | Ammoniacal Nitrogen (NH4) | 2014-09-09 09:25 | 0.1050 | SOE Reporting - Rivers |  | g/m3 | 600 | 7.73
Mangaatua at d/s Woodville STP | Visual Clarity | 2014-09-09 09:25 | 1.480 | SOE Reporting - Rivers |  | m | 600 | 7.73
Mangaatua at d/s Woodville STP | Dissolved Reactive Phosphorus | 2014-09-09 09:25 | 0.02200 | SOE Reporting - Rivers |  |  | 600 | 7.73
Mangaatua at d/s Woodville STP | E. coli | 2014-09-09 09:25 | 363.0 | SOE Reporting - Rivers |  | MPN/100mL | 600 | 7.73
Mangaatua at d/s Woodville STP | Dissolved Oxygen Concentration | 2014-09-09 09:25 | 10.480 | SOE Reporting - Rivers |  | g/m3 | 600 | 7.73
Mangaatua at d/s Woodville STP | pH | 2014-09-09 09:25 | 7.730 | SOE Reporting - Rivers |  | pH | 600 | 7.73
Mangaatua at d/s Woodville STP | Nitrate Nitrogen (NO3) | 2014-09-09 09:25 | 0.6441 | SOE Reporting - Rivers |  | g/m3-N | 600 | 7.73
Mangaatua at d/s Woodville STP | Nitrite Nitrogen (NO2) | 2014-09-09 09:25 | 0.013 | SOE Reporting - Rivers |  | g/m3-N | 600 | 7.73
Mangaatua at d/s Woodville STP | SIN (Soluble Inorganic nitrogen) | 2014-09-09 09:25 | 0.7620 | SOE Reporting - Rivers | Calculated (NH4 + TON) | g/m3-N | 300 | 7.73
Mangaatua at d/s Woodville STP | Total Nitrogen | 2014-09-09 09:25 | 0.9510 | SOE Reporting - Rivers |  |  | 600 | 7.73
Mangaatua at d/s Woodville STP | Total Phosphorus | 2014-09-09 09:25 | 0.04500 | SOE Reporting - Rivers |  |  | 600 | 7.73
Mangaatua at d/s Woodville STP | Turbidity | 2014-09-09 09:25 | 2.29000 | SOE Reporting - Rivers |  | NTU | 600 | 7.73
Mangaatua at d/s Woodville STP | Ammoniacal Nitrogen (NH4) | 2014-10-14 08:22 | 0.0780 | SOE Reporting - Rivers |  | g/m3 | 600 | 7.6
Mangaatua at d/s Woodville STP | Visual Clarity | 2014-10-14 08:22 | 1.190 | SOE Reporting - Rivers |  | m | 600 | 7.6
Mangaatua at d/s Woodville STP | Dissolved Reactive Phosphorus | 2014-10-14 08:22 | 0.02700 | SOE Reporting - Rivers |  |  | 600 | 7.6
Mangaatua at d/s Woodville STP | E. coli | 2014-10-14 08:22 | 612.0 | SOE Reporting - Rivers |  | MPN/100mL | 600 | 7.6
Mangaatua at d/s Woodville STP | Dissolved Oxygen Concentration | 2014-10-14 08:22 | 9.390 | SOE Reporting - Rivers |  | g/m3 | 600 | 7.6
Mangaatua at d/s Woodville STP | pH | 2014-10-14 08:22 | 7.600 | SOE Reporting - Rivers |  | pH | 600 | 7.6
Mangaatua at d/s Woodville STP | Nitrate Nitrogen (NO3) | 2014-10-14 08:22 | 0.8672 | SOE Reporting - Rivers |  | g/m3-N | 600 | 7.6
Mangaatua at d/s Woodville STP | Nitrite Nitrogen (NO2) | 2014-10-14 08:22 | 0.029 | SOE Reporting - Rivers |  | g/m3-N | 500 | 7.6
Mangaatua at d/s Woodville STP | SIN (Soluble Inorganic nitrogen) | 2014-10-14 08:22 | 0.9743 | SOE Reporting - Rivers | Calculated (NH4 + TON) | g/m3-N | 300 | 7.6
Mangaatua at d/s Woodville STP | Total Nitrogen | 2014-10-14 08:22 | 1.232 | SOE Reporting - Rivers |  |  | 600 | 7.6
Mangaatua at d/s Woodville STP | Total Phosphorus | 2014-10-14 08:22 | 0.05300 | SOE Reporting - Rivers |  |  | 600 | 7.6
Mangaatua at d/s Woodville STP | Turbidity | 2014-10-14 08:22 | 2.21000 | SOE Reporting - Rivers |  | NTU | 600 | 7.6
Mangaatua at d/s Woodville STP | Ammoniacal Nitrogen (NH4) | 2014-11-11 08:23 | 0.0220 | SOE Reporting - Rivers |  | g/m3 | 600 | 7.63
Mangaatua at d/s Woodville STP | Visual Clarity | 2014-11-11 08:23 | 1.980 | SOE Reporting - Rivers |  | m | 600 | 7.63
Mangaatua at d/s Woodville STP | Dissolved Reactive Phosphorus | 2014-11-11 08:23 | 0.02900 | SOE Reporting - Rivers |  |  | 600 | 7.63
Mangaatua at d/s Woodville STP | E. coli | 2014-11-11 08:23 | 890.0 | SOE Reporting - Rivers |  | MPN/100mL | 600 | 7.63
Mangaatua at d/s Woodville STP | Dissolved Oxygen Concentration | 2014-11-11 08:23 | 9.310 | SOE Reporting - Rivers |  | g/m3 | 600 | 7.63
Mangaatua at d/s Woodville STP | pH | 2014-11-11 08:23 | 7.630 | SOE Reporting - Rivers |  | pH | 600 | 7.63
Mangaatua at d/s Woodville STP | Nitrate Nitrogen (NO3) | 2014-11-11 08:23 | 0.3359 | SOE Reporting - Rivers |  | g/m3-N | 600 | 7.63
Mangaatua at d/s Woodville STP | Nitrite Nitrogen (NO2) | 2014-11-11 08:23 | 0.015 | SOE Reporting - Rivers |  | g/m3-N | 600 | 7.63
Mangaatua at d/s Woodville STP | SIN (Soluble Inorganic nitrogen) | 2014-11-11 08:23 | 0.3727 | SOE Reporting - Rivers | Calculated (NH4 + TON) | g/m3-N | 300 | 7.63
Mangaatua at d/s Woodville STP | Total Nitrogen | 2014-11-11 08:23 | 0.6510 | SOE Reporting - Rivers |  |  | 600 | 7.63
Mangaatua at d/s Woodville STP | Total Phosphorus | 2014-11-11 08:23 | 0.05200 | SOE Reporting - Rivers |  |  | 600 | 7.63
Mangaatua at d/s Woodville STP | Turbidity | 2014-11-11 08:23 | 4.27000 | SOE Reporting - Rivers |  | NTU | 600 | 7.63
Mangaatua at d/s Woodville STP | Ammoniacal Nitrogen (NH4) | 2014-12-09 08:20 | 0.0000 | SOE Reporting - Rivers |  | g/m3 | 600 | 7.74
Mangaatua at d/s Woodville STP | Visual Clarity | 2014-12-09 08:20 | 1.480 | SOE Reporting - Rivers |  | m | 600 | 7.74
Mangaatua at d/s Woodville STP | Dissolved Reactive Phosphorus | 2014-12-09 08:20 | 0.02500 | SOE Reporting - Rivers |  |  | 600 | 7.74
Mangaatua at d/s Woodville STP | E. coli | 2014-12-09 08:20 | 333.0 | SOE Reporting - Rivers |  | MPN/100mL | 600 | 7.74
Mangaatua at d/s Woodville STP | Dissolved Oxygen Concentration | 2014-12-09 08:20 | 9.400 | SOE Reporting - Rivers |  | g/m3 | 600 | 7.74
Mangaatua at d/s Woodville STP | pH | 2014-12-09 08:20 | 7.740 | SOE Reporting - Rivers |  | pH | 600 | 7.74
Mangaatua at d/s Woodville STP | Nitrate Nitrogen (NO3) | 2014-12-09 08:20 | 0.1456 | SOE Reporting - Rivers |  | g/m3-N | 600 | 7.74
Mangaatua at d/s Woodville STP | Nitrite Nitrogen (NO2) | 2014-12-09 08:20 | 0.014 | SOE Reporting - Rivers |  | g/m3-N | 600 | 7.74
Mangaatua at d/s Woodville STP | SIN (Soluble Inorganic nitrogen) | 2014-12-09 08:20 | 0.1597 | SOE Reporting - Rivers | Calculated (NH4 + TON) | g/m3-N | 300 | 7.74
Mangaatua at d/s Woodville STP | Total Nitrogen | 2014-12-09 08:20 | 0.3620 | SOE Reporting - Rivers |  |  | 600 | 7.74
Mangaatua at d/s Woodville STP | Total Phosphorus | 2014-12-09 08:20 | 0.06300 | SOE Reporting - Rivers |  |  | 600 | 7.74
Mangaatua at d/s Woodville STP | Turbidity | 2014-12-09 08:20 | 2.58000 | SOE Reporting - Rivers |  | NTU | 600 | 7.74
Mangaatua at d/s Woodville STP | ASPM (Macroinvertebrate Average Score Per Metric) | 2015-01-13 | 0.474 |  |  |  | 200
Mangaatua at d/s Woodville STP | MCI (Macroinvertebrate Community Index) | 2015-01-13 | 109.00 |  |  |  | 200
Mangaatua at d/s Woodville STP | QMCI (Quantitative Macroinvertebrate Community Index) | 2015-01-13 | 5.630 |  |  |  | 200
Mangaatua at d/s Woodville STP | Ammoniacal Nitrogen (NH4) | 2015-01-27 08:35 | <0.0100 | SOE Reporting - Rivers |  | g/m3 | 600 | 7.5
Mangaatua at d/s Woodville STP | Visual Clarity | 2015-01-27 08:35 | 1.600 | SOE Reporting - Rivers |  | m | 600 | 7.5
Mangaatua at d/s Woodville STP | Dissolved Reactive Phosphorus | 2015-01-27 08:35 | 0.05300 | SOE Reporting - Rivers |  |  | 600 | 7.5
Mangaatua at d/s Woodville STP | E. coli | 2015-01-27 08:35 | 210.0 | SOE Reporting - Rivers |  | MPN/100mL | 600 | 7.5
Mangaatua at d/s Woodville STP | Dissolved Oxygen Concentration | 2015-01-27 08:35 | 8.440 | SOE Reporting - Rivers |  | g/m3 | 600 | 7.5
Mangaatua at d/s Woodville STP | pH | 2015-01-27 08:35 | 7.500 | SOE Reporting - Rivers |  | pH | 600 | 7.5
Mangaatua at d/s Woodville STP | Nitrate Nitrogen (NO3) | 2015-01-27 08:35 | <0.0020 | SOE Reporting - Rivers |  | g/m3-N | 600 | 7.5
Mangaatua at d/s Woodville STP | Nitrite Nitrogen (NO2) | 2015-01-27 08:35 | <0.002 | SOE Reporting - Rivers |  | g/m3-N | 600 | 7.5
Mangaatua at d/s Woodville STP | SIN (Soluble Inorganic nitrogen) | 2015-01-27 08:35 | <0.0120 | SOE Reporting - Rivers | Calculated (NH4 + TON) | g/m3-N | 300 | 7.5
Mangaatua at d/s Woodville STP | Total Nitrogen | 2015-01-27 08:35 | 0.2900 | SOE Reporting - Rivers |  |  | 600 | 7.5
Mangaatua at d/s Woodville STP | Total Phosphorus | 2015-01-27 08:35 | 0.1290 | SOE Reporting - Rivers |  |  | 600 | 7.5
Mangaatua at d/s Woodville STP | Turbidity | 2015-01-27 08:35 | 1.83000 | SOE Reporting - Rivers |  | NTU | 600 | 7.5
Mangaatua at d/s Woodville STP | Ammoniacal Nitrogen (NH4) | 2015-02-17 08:28 | <0.0100 | SOE Reporting - Rivers |  | g/m3 | 600 | 7.53
Mangaatua at d/s Woodville STP | Visual Clarity | 2015-02-17 08:28 | 1.650 | SOE Reporting - Rivers |  | m | 600 | 7.53
Mangaatua at d/s Woodville STP | Dissolved Reactive Phosphorus | 2015-02-17 08:28 | 0.06400 | SOE Reporting - Rivers |  |  | 600 | 7.53
Mangaatua at d/s Woodville STP | E. coli | 2015-02-17 08:28 | 270.0 | SOE Reporting - Rivers |  | MPN/100mL | 600 | 7.53
Mangaatua at d/s Woodville STP | Dissolved Oxygen Concentration | 2015-02-17 08:28 | 9.260 | SOE Reporting - Rivers |  | g/m3 | 600 | 7.53
Mangaatua at d/s Woodville STP | pH | 2015-02-17 08:28 | 7.530 | SOE Reporting - Rivers |  | pH | 600 | 7.53
Mangaatua at d/s Woodville STP | Nitrate Nitrogen (NO3) | 2015-02-17 08:28 | <0.0020 | SOE Reporting - Rivers |  | g/m3-N | 600 | 7.53
Mangaatua at d/s Woodville STP | Nitrite Nitrogen (NO2) | 2015-02-17 08:28 | <0.002 | SOE Reporting - Rivers |  | g/m3-N | 600 | 7.53
Mangaatua at d/s Woodville STP | SIN (Soluble Inorganic nitrogen) | 2015-02-17 08:28 | <0.0120 | SOE Reporting - Rivers | Calculated (NH4 + TON) | g/m3-N | 300 | 7.53
Mangaatua at d/s Woodville STP | Total Nitrogen | 2015-02-17 08:28 | 0.3500 | SOE Reporting - Rivers |  |  | 600 | 7.53
Mangaatua at d/s Woodville STP | Total Phosphorus | 2015-02-17 08:28 | 0.1080 | SOE Reporting - Rivers |  |  | 600 | 7.53
Mangaatua at d/s Woodville STP | Turbidity | 2015-02-17 08:28 | 3.26000 | SOE Reporting - Rivers |  | NTU | 600 | 7.53
Mangaatua at d/s Woodville STP | Ammoniacal Nitrogen (NH4) | 2015-03-10 08:26 | <0.0100 | SOE Reporting - Rivers |  | g/m3 | 600 | 7.38
Mangaatua at d/s Woodville STP | Visual Clarity | 2015-03-10 08:26 | 1.060 | SOE Reporting - Rivers |  | m | 600 | 7.38
Mangaatua at d/s Woodville STP | Dissolved Reactive Phosphorus | 2015-03-10 08:26 | 0.06600 | SOE Reporting - Rivers |  |  | 600 | 7.38
Mangaatua at d/s Woodville STP | E. coli | 2015-03-10 08:26 | 720.0 | SOE Reporting - Rivers |  | MPN/100mL | 600 | 7.38
Mangaatua at d/s Woodville STP | Dissolved Oxygen Concentration | 2015-03-10 08:26 | 9.060 | SOE Reporting - Rivers |  | g/m3 | 600 | 7.38
Mangaatua at d/s Woodville STP | pH | 2015-03-10 08:26 | 7.380 | SOE Reporting - Rivers |  | pH | 600 | 7.38
Mangaatua at d/s Woodville STP | Nitrate Nitrogen (NO3) | 2015-03-10 08:26 | <0.0020 | SOE Reporting - Rivers |  | g/m3-N | 600 | 7.38
Mangaatua at d/s Woodville STP | Nitrite Nitrogen (NO2) | 2015-03-10 08:26 | <0.002 | SOE Reporting - Rivers |  | g/m3-N | 600 | 7.38
Mangaatua at d/s Woodville STP | SIN (Soluble Inorganic nitrogen) | 2015-03-10 08:26 | <0.0120 | SOE Reporting - Rivers | Calculated (NH4 + TON) | g/m3-N | 300 | 7.38
Mangaatua at d/s Woodville STP | Total Nitrogen | 2015-03-10 08:26 | 0.5400 | SOE Reporting - Rivers |  |  | 600 | 7.38
Mangaatua at d/s Woodville STP | Total Phosphorus | 2015-03-10 08:26 | 0.1200 | SOE Reporting - Rivers |  |  | 600 | 7.38
Mangaatua at d/s Woodville STP | Turbidity | 2015-03-10 08:26 | 6.10000 | SOE Reporting - Rivers |  | NTU | 600 | 7.38
Mangaatua at d/s Woodville STP | Ammoniacal Nitrogen (NH4) | 2015-04-14 09:55 | <0.0100 | SOE Reporting - Rivers |  | g/m3 | 600 | 7.45
Mangaatua at d/s Woodville STP | Visual Clarity | 2015-04-14 09:55 | 0.070 | SOE Reporting - Rivers | SHMAK Tube (< 0.5 m) | m | 600 | 7.45
Mangaatua at d/s Woodville STP | Dissolved Reactive Phosphorus | 2015-04-14 09:55 | 0.03600 | SOE Reporting - Rivers |  |  | 600 | 7.45
Mangaatua at d/s Woodville STP | E. coli | 2015-04-14 09:55 | 9700.0 | SOE Reporting - Rivers |  | MPN/100mL | 600 | 7.45
Mangaatua at d/s Woodville STP | Dissolved Oxygen Concentration | 2015-04-14 09:55 | 8.770 | SOE Reporting - Rivers |  | g/m3 | 600 | 7.45
Mangaatua at d/s Woodville STP | pH | 2015-04-14 09:55 | 7.450 | SOE Reporting - Rivers |  | pH | 600 | 7.45
Mangaatua at d/s Woodville STP | Nitrate Nitrogen (NO3) | 2015-04-14 09:55 | 1.4700 | SOE Reporting - Rivers |  | g/m3-N | 600 | 7.45
Mangaatua at d/s Woodville STP | Nitrite Nitrogen (NO2) | 2015-04-14 09:55 | 0.010 | SOE Reporting - Rivers |  | g/m3-N | 600 | 7.45
Mangaatua at d/s Woodville STP | SIN (Soluble Inorganic nitrogen) | 2015-04-14 09:55 | 1.4850 | SOE Reporting - Rivers | Calculated (NH4 + TON) | g/m3-N | 300 | 7.45
Mangaatua at d/s Woodville STP | Total Nitrogen | 2015-04-14 09:55 | 2.270 | SOE Reporting - Rivers |  |  | 600 | 7.45
Mangaatua at d/s Woodville STP | Total Phosphorus | 2015-04-14 09:55 | 0.2200 | SOE Reporting - Rivers |  |  | 600 | 7.45
Mangaatua at d/s Woodville STP | Turbidity | 2015-04-14 09:55 | 78.70000 | SOE Reporting - Rivers |  | NTU | 600 | 7.45
Mangaatua at d/s Woodville STP | Ammoniacal Nitrogen (NH4) | 2015-05-12 09:14 | <0.0100 | SOE Reporting - Rivers |  | g/m3 | 600 | 7.5
Mangaatua at d/s Woodville STP | Visual Clarity | 2015-05-12 09:14 | 1.610 | SOE Reporting - Rivers |  | m | 600 | 7.5
Mangaatua at d/s Woodville STP | Dissolved Reactive Phosphorus | 2015-05-12 09:14 | 0.07600 | SOE Reporting - Rivers |  |  | 600 | 7.5
Mangaatua at d/s Woodville STP | E. coli | 2015-05-12 09:14 | 2000.0 | SOE Reporting - Rivers |  | MPN/100mL | 600 | 7.5
Mangaatua at d/s Woodville STP | Dissolved Oxygen Concentration | 2015-05-12 09:14 | 8.940 | SOE Reporting - Rivers |  | g/m3 | 600 | 7.5
Mangaatua at d/s Woodville STP | pH | 2015-05-12 09:14 | 7.500 | SOE Reporting - Rivers |  | pH | 600 | 7.5
Mangaatua at d/s Woodville STP | Nitrate Nitrogen (NO3) | 2015-05-12 09:14 | 0.3500 | SOE Reporting - Rivers |  | g/m3-N | 600 | 7.5
Mangaatua at d/s Woodville STP | Nitrite Nitrogen (NO2) | 2015-05-12 09:14 | 0.012 | SOE Reporting - Rivers |  | g/m3-N | 600 | 7.5
Mangaatua at d/s Woodville STP | SIN (Soluble Inorganic nitrogen) | 2015-05-12 09:14 | 0.3650 | SOE Reporting - Rivers | Calculated (NH4 + TON) | g/m3-N | 300 | 7.5
Mangaatua at d/s Woodville STP | Total Nitrogen | 2015-05-12 09:14 | 0.7800 | SOE Reporting - Rivers |  |  | 600 | 7.5
Mangaatua at d/s Woodville STP | Total Phosphorus | 2015-05-12 09:14 | 0.06700 | SOE Reporting - Rivers |  |  | 500 | 7.5
Mangaatua at d/s Woodville STP | Turbidity | 2015-05-12 09:14 | 5.97000 | SOE Reporting - Rivers |  | NTU | 600 | 7.5
Mangaatua at d/s Woodville STP | Ammoniacal Nitrogen (NH4) | 2015-06-09 09:38 | 0.0800 | SOE Reporting - Rivers |  | g/m3 | 600 | 7.44
Mangaatua at d/s Woodville STP | Visual Clarity | 2015-06-09 09:38 | 1.450 | SOE Reporting - Rivers |  | m | 600 | 7.44
Mangaatua at d/s Woodville STP | Dissolved Reactive Phosphorus | 2015-06-09 09:38 | 0.02200 | SOE Reporting - Rivers |  |  | 600 | 7.44
Mangaatua at d/s Woodville STP | E. coli | 2015-06-09 09:38 | 350.0 | SOE Reporting - Rivers |  | MPN/100mL | 600 | 7.44
Mangaatua at d/s Woodville STP | Dissolved Oxygen Concentration | 2015-06-09 09:38 | 10.000 | SOE Reporting - Rivers |  | g/m3 | 600 | 7.44
Mangaatua at d/s Woodville STP | pH | 2015-06-09 09:38 | 7.440 | SOE Reporting - Rivers |  | pH | 600 | 7.44
Mangaatua at d/s Woodville STP | Nitrate Nitrogen (NO3) | 2015-06-09 09:38 | 1.3600 | SOE Reporting - Rivers |  | g/m3-N | 600 | 7.44
Mangaatua at d/s Woodville STP | Nitrite Nitrogen (NO2) | 2015-06-09 09:38 | 0.011 | SOE Reporting - Rivers |  | g/m3-N | 600 | 7.44
Mangaatua at d/s Woodville STP | SIN (Soluble Inorganic nitrogen) | 2015-06-09 09:38 | 1.4500 | SOE Reporting - Rivers | Calculated (NH4 + TON) | g/m3-N | 300 | 7.44
Mangaatua at d/s Woodville STP | Total Nitrogen | 2015-06-09 09:38 | 1.870 | SOE Reporting - Rivers |  |  | 600 | 7.44
Mangaatua at d/s Woodville STP | Total Phosphorus | 2015-06-09 09:38 | 0.05500 | SOE Reporting - Rivers |  |  | 600 | 7.44
Mangaatua at d/s Woodville STP | Turbidity | 2015-06-09 09:38 | 4.61000 | SOE Reporting - Rivers |  | NTU | 600 | 7.44
Mangaatua at d/s Woodville STP | Ammoniacal Nitrogen (NH4) | 2015-07-14 09:26 | 0.0200 | SOE Reporting - Rivers |  | g/m3 | 600 | 7.72
Mangaatua at d/s Woodville STP | Visual Clarity | 2015-07-14 09:26 | 1.000 | SOE Reporting - Rivers |  | m | 600 | 7.72
Mangaatua at d/s Woodville STP | Dissolved Reactive Phosphorus | 2015-07-14 09:26 | 0.007000 | SOE Reporting - Rivers |  |  | 600 | 7.72
Mangaatua at d/s Woodville STP | E. coli | 2015-07-14 09:26 | 150.0 | SOE Reporting - Rivers |  | MPN/100mL | 600 | 7.72
Mangaatua at d/s Woodville STP | Dissolved Oxygen Concentration | 2015-07-14 09:26 | 11.230 | SOE Reporting - Rivers |  | g/m3 | 600 | 7.72
Mangaatua at d/s Woodville STP | pH | 2015-07-14 09:26 | 7.720 | SOE Reporting - Rivers |  | pH | 600 | 7.72
Mangaatua at d/s Woodville STP | Nitrate Nitrogen (NO3) | 2015-07-14 09:26 | 1.7000 | SOE Reporting - Rivers |  | g/m3-N | 600 | 7.72
Mangaatua at d/s Woodville STP | Nitrite Nitrogen (NO2) | 2015-07-14 09:26 | 0.009 | SOE Reporting - Rivers |  | g/m3-N | 600 | 7.72
Mangaatua at d/s Woodville STP | SIN (Soluble Inorganic nitrogen) | 2015-07-14 09:26 | 1.7200 | SOE Reporting - Rivers | Calculated (NH4 + TON) | g/m3-N | 300 | 7.72
Mangaatua at d/s Woodville STP | Total Nitrogen | 2015-07-14 09:26 | 2.040 | SOE Reporting - Rivers |  |  | 600 | 7.72
Mangaatua at d/s Woodville STP | Total Phosphorus | 2015-07-14 09:26 | 0.05500 | SOE Reporting - Rivers |  |  | 600 | 7.72
Mangaatua at d/s Woodville STP | Turbidity | 2015-07-14 09:26 | 6.94000 | SOE Reporting - Rivers |  | NTU | 600 | 7.72
Mangaatua at d/s Woodville STP | Ammoniacal Nitrogen (NH4) | 2015-08-11 09:35 | 0.0200 | SOE Reporting - Rivers |  | g/m3 | 600 | 7.3
Mangaatua at d/s Woodville STP | Visual Clarity | 2015-08-11 09:35 | 0.350 | SOE Reporting - Rivers |  | m | 600 | 7.3
Mangaatua at d/s Woodville STP | Dissolved Reactive Phosphorus | 2015-08-11 09:35 | 0.009000 | SOE Reporting - Rivers |  |  | 600 | 7.3
Mangaatua at d/s Woodville STP | E. coli | 2015-08-11 09:35 | 290.0 | SOE Reporting - Rivers |  | MPN/100mL | 600 | 7.3
Mangaatua at d/s Woodville STP | Dissolved Oxygen Concentration | 2015-08-11 09:35 | 11.540 | SOE Reporting - Rivers |  | g/m3 | 600 | 7.3
Mangaatua at d/s Woodville STP | pH | 2015-08-11 09:35 | 7.300 | SOE Reporting - Rivers |  | pH | 600 | 7.3
Mangaatua at d/s Woodville STP | Nitrate Nitrogen (NO3) | 2015-08-11 09:35 | 1.4000 | SOE Reporting - Rivers |  | g/m3-N | 600 | 7.3
Mangaatua at d/s Woodville STP | Nitrite Nitrogen (NO2) | 2015-08-11 09:35 | 0.014 | SOE Reporting - Rivers |  | g/m3-N | 600 | 7.3
Mangaatua at d/s Woodville STP | SIN (Soluble Inorganic nitrogen) | 2015-08-11 09:35 | 1.4300 | SOE Reporting - Rivers | Calculated (NH4 + TON) | g/m3-N | 300 | 7.3
Mangaatua at d/s Woodville STP | Total Nitrogen | 2015-08-11 09:35 | 1.760 | SOE Reporting - Rivers |  |  | 600 | 7.3
Mangaatua at d/s Woodville STP | Total Phosphorus | 2015-08-11 09:35 | 0.05700 | SOE Reporting - Rivers |  |  | 600 | 7.3
Mangaatua at d/s Woodville STP | Turbidity | 2015-08-11 09:35 | 12.70000 | SOE Reporting - Rivers |  | NTU | 600 | 7.3
Mangaatua at d/s Woodville STP | Ammoniacal Nitrogen (NH4) | 2015-09-08 09:20 | 0.0700 | SOE Reporting - Rivers |  | g/m3 | 600 | 7.27
Mangaatua at d/s Woodville STP | Visual Clarity | 2015-09-08 09:20 | 1.700 | SOE Reporting - Rivers |  | m | 600 | 7.27
Mangaatua at d/s Woodville STP | Dissolved Reactive Phosphorus | 2015-09-08 09:20 | 0.01600 | SOE Reporting - Rivers |  |  | 600 | 7.27
Mangaatua at d/s Woodville STP | E. coli | 2015-09-08 09:20 | 210.0 | SOE Reporting - Rivers |  | MPN/100mL | 600 | 7.27
Mangaatua at d/s Woodville STP | Dissolved Oxygen Concentration | 2015-09-08 09:20 | 11.460 | SOE Reporting - Rivers |  | g/m3 | 600 | 7.27
Mangaatua at d/s Woodville STP | pH | 2015-09-08 09:20 | 7.270 | SOE Reporting - Rivers |  | pH | 600 | 7.27
Mangaatua at d/s Woodville STP | Nitrate Nitrogen (NO3) | 2015-09-08 09:20 | 0.7890 | SOE Reporting - Rivers |  | g/m3-N | 600 | 7.27
Mangaatua at d/s Woodville STP | Nitrite Nitrogen (NO2) | 2015-09-08 09:20 | 0.012 | SOE Reporting - Rivers |  | g/m3-N | 600 | 7.27
Mangaatua at d/s Woodville STP | SIN (Soluble Inorganic nitrogen) | 2015-09-08 09:20 | 0.8700 | SOE Reporting - Rivers | Calculated (NH4 + TON) | g/m3-N | 300 | 7.27
Mangaatua at d/s Woodville STP | Total Nitrogen | 2015-09-08 09:20 | 1.120 | SOE Reporting - Rivers |  |  | 600 | 7.27
Mangaatua at d/s Woodville STP | Total Phosphorus | 2015-09-08 09:20 | 0.04800 | SOE Reporting - Rivers |  |  | 600 | 7.27
Mangaatua at d/s Woodville STP | Turbidity | 2015-09-08 09:20 | 4.52000 | SOE Reporting - Rivers |  | NTU | 600 | 7.27
Mangaatua at d/s Woodville STP | Ammoniacal Nitrogen (NH4) | 2015-10-13 08:30 | 0.1300 | SOE Reporting - Rivers |  | g/m3 | 600 | 7.76
Mangaatua at d/s Woodville STP | Visual Clarity | 2015-10-13 08:30 | 1.320 | SOE Reporting - Rivers |  | m | 600 | 7.76
Mangaatua at d/s Woodville STP | Dissolved Reactive Phosphorus | 2015-10-13 08:30 | 0.02900 | SOE Reporting - Rivers |  |  | 600 | 7.76
Mangaatua at d/s Woodville STP | E. coli | 2015-10-13 08:30 | 460.0 | SOE Reporting - Rivers |  | MPN/100mL | 600 | 7.76
Mangaatua at d/s Woodville STP | Dissolved Oxygen Concentration | 2015-10-13 08:30 | 10.030 | SOE Reporting - Rivers |  | g/m3 | 600 | 7.76
Mangaatua at d/s Woodville STP | pH | 2015-10-13 08:30 | 7.760 | SOE Reporting - Rivers |  | pH | 600 | 7.76
Mangaatua at d/s Woodville STP | Nitrate Nitrogen (NO3) | 2015-10-13 08:30 | 0.7960 | SOE Reporting - Rivers |  | g/m3-N | 600 | 7.76
Mangaatua at d/s Woodville STP | Nitrite Nitrogen (NO2) | 2015-10-13 08:30 | 0.015 | SOE Reporting - Rivers |  | g/m3-N | 600 | 7.76
Mangaatua at d/s Woodville STP | SIN (Soluble Inorganic nitrogen) | 2015-10-13 08:30 | 0.9400 | SOE Reporting - Rivers | Calculated (NH4 + TON) | g/m3-N | 300 | 7.76
Mangaatua at d/s Woodville STP | Total Nitrogen | 2015-10-13 08:30 | 1.280 | SOE Reporting - Rivers |  |  | 600 | 7.76
Mangaatua at d/s Woodville STP | Total Phosphorus | 2015-10-13 08:30 | 0.06200 | SOE Reporting - Rivers |  |  | 600 | 7.76
Mangaatua at d/s Woodville STP | Turbidity | 2015-10-13 08:30 | 7.01000 | SOE Reporting - Rivers |  | NTU | 600 | 7.76
Mangaatua at d/s Woodville STP | Ammoniacal Nitrogen (NH4) | 2015-11-10 08:20 | 0.0600 | SOE Reporting - Rivers |  | g/m3 | 600 | 7.37
Mangaatua at d/s Woodville STP | Visual Clarity | 2015-11-10 08:20 | 2.080 | SOE Reporting - Rivers |  | m | 600 | 7.37
Mangaatua at d/s Woodville STP | Dissolved Reactive Phosphorus | 2015-11-10 08:20 | 0.02100 | SOE Reporting - Rivers |  |  | 600 | 7.37
Mangaatua at d/s Woodville STP | E. coli | 2015-11-10 08:20 | 420.0 | SOE Reporting - Rivers |  | MPN/100mL | 600 | 7.37
Mangaatua at d/s Woodville STP | Dissolved Oxygen Concentration | 2015-11-10 08:20 | 9.210 | SOE Reporting - Rivers |  | g/m3 | 600 | 7.37
Mangaatua at d/s Woodville STP | pH | 2015-11-10 08:20 | 7.370 | SOE Reporting - Rivers |  | pH | 600 | 7.37
Mangaatua at d/s Woodville STP | Nitrate Nitrogen (NO3) | 2015-11-10 08:20 | 0.6190 | SOE Reporting - Rivers |  | g/m3-N | 600 | 7.37
Mangaatua at d/s Woodville STP | Nitrite Nitrogen (NO2) | 2015-11-10 08:20 | 0.005 | SOE Reporting - Rivers |  | g/m3-N | 600 | 7.37
Mangaatua at d/s Woodville STP | SIN (Soluble Inorganic nitrogen) | 2015-11-10 08:20 | 0.6800 | SOE Reporting - Rivers | Calculated (NH4 + TON) | g/m3-N | 300 | 7.37
Mangaatua at d/s Woodville STP | Total Nitrogen | 2015-11-10 08:20 | 1.000 | SOE Reporting - Rivers |  |  | 600 | 7.37
Mangaatua at d/s Woodville STP | Total Phosphorus | 2015-11-10 08:20 | 0.05800 | SOE Reporting - Rivers |  |  | 600 | 7.37
Mangaatua at d/s Woodville STP | Turbidity | 2015-11-10 08:20 | 2.76000 | SOE Reporting - Rivers |  | NTU | 600 | 7.37
Mangaatua at d/s Woodville STP | Ammoniacal Nitrogen (NH4) | 2015-12-08 08:27 | <0.0100 | SOE Reporting - Rivers |  | g/m3 | 600 | 7.53
Mangaatua at d/s Woodville STP | Visual Clarity | 2015-12-08 08:27 | 1.840 | SOE Reporting - Rivers |  | m | 600 | 7.53
Mangaatua at d/s Woodville STP | Dissolved Reactive Phosphorus | 2015-12-08 08:27 | 0.02800 | SOE Reporting - Rivers |  |  | 600 | 7.53
Mangaatua at d/s Woodville STP | E. coli | 2015-12-08 08:27 | 640.0 | SOE Reporting - Rivers |  | MPN/100mL | 600 | 7.53
Mangaatua at d/s Woodville STP | Dissolved Oxygen Concentration | 2015-12-08 08:27 | 9.990 | SOE Reporting - Rivers |  | g/m3 | 600 | 7.53
Mangaatua at d/s Woodville STP | pH | 2015-12-08 08:27 | 7.530 | SOE Reporting - Rivers |  | pH | 600 | 7.53
Mangaatua at d/s Woodville STP | Nitrate Nitrogen (NO3) | 2015-12-08 08:27 | 0.2450 | SOE Reporting - Rivers |  | g/m3-N | 600 | 7.53
Mangaatua at d/s Woodville STP | Nitrite Nitrogen (NO2) | 2015-12-08 08:27 | 0.008 | SOE Reporting - Rivers |  | g/m3-N | 600 | 7.53
Mangaatua at d/s Woodville STP | SIN (Soluble Inorganic nitrogen) | 2015-12-08 08:27 | 0.2550 | SOE Reporting - Rivers | Calculated (NH4 + TON) | g/m3-N | 300 | 7.53
Mangaatua at d/s Woodville STP | Total Nitrogen | 2015-12-08 08:27 | 0.7200 | SOE Reporting - Rivers |  |  | 600 | 7.53
Mangaatua at d/s Woodville STP | Total Phosphorus | 2015-12-08 08:27 | 0.07900 | SOE Reporting - Rivers |  |  | 600 | 7.53
Mangaatua at d/s Woodville STP | Turbidity | 2015-12-08 08:27 | 2.91000 | SOE Reporting - Rivers |  | NTU | 600 | 7.53
Mangaatua at d/s Woodville STP | Ammoniacal Nitrogen (NH4) | 2016-01-19 08:55 | <0.0100 | SOE Reporting - Rivers |  | g/m3 | 600 | 7.55
Mangaatua at d/s Woodville STP | Visual Clarity | 2016-01-19 08:55 | 0.080 | SOE Reporting - Rivers | SHMAK Tube (< 0.5 m) | m | 600 | 7.55
Mangaatua at d/s Woodville STP | Dissolved Reactive Phosphorus | 2016-01-19 08:55 | 0.02100 | SOE Reporting - Rivers |  |  | 600 | 7.55
Mangaatua at d/s Woodville STP | E. coli | 2016-01-19 08:55 | 9700.0 | SOE Reporting - Rivers |  | MPN/100mL | 600 | 7.55
Mangaatua at d/s Woodville STP | Dissolved Oxygen Concentration | 2016-01-19 08:55 | 8.410 | SOE Reporting - Rivers |  | g/m3 | 600 | 7.55
Mangaatua at d/s Woodville STP | pH | 2016-01-19 08:55 | 7.550 | SOE Reporting - Rivers |  | pH | 600 | 7.55
Mangaatua at d/s Woodville STP | Nitrate Nitrogen (NO3) | 2016-01-19 08:55 | 0.0340 | SOE Reporting - Rivers |  | g/m3-N | 600 | 7.55
Mangaatua at d/s Woodville STP | Nitrite Nitrogen (NO2) | 2016-01-19 08:55 | 0.004 | SOE Reporting - Rivers |  | g/m3-N | 600 | 7.55
Mangaatua at d/s Woodville STP | SIN (Soluble Inorganic nitrogen) | 2016-01-19 08:55 | 0.0450 | SOE Reporting - Rivers | Calculated (NH4 + TON) | g/m3-N | 300 | 7.55
Mangaatua at d/s Woodville STP | Total Nitrogen | 2016-01-19 08:55 | 0.6300 | SOE Reporting - Rivers |  |  | 600 | 7.55
Mangaatua at d/s Woodville STP | Total Phosphorus | 2016-01-19 08:55 | 0.1890 | SOE Reporting - Rivers |  |  | 600 | 7.55
Mangaatua at d/s Woodville STP | Turbidity | 2016-01-19 08:55 | 129.00000 | SOE Reporting - Rivers |  | NTU | 600 | 7.55
Mangaatua at d/s Woodville STP | ASPM (Macroinvertebrate Average Score Per Metric) | 2016-02-15 | 0.492 |  |  |  | 200
Mangaatua at d/s Woodville STP | MCI (Macroinvertebrate Community Index) | 2016-02-15 | 102.00 |  |  |  | 200
Mangaatua at d/s Woodville STP | QMCI (Quantitative Macroinvertebrate Community Index) | 2016-02-15 | 6.180 |  |  |  | 200
Mangaatua at d/s Woodville STP | Ammoniacal Nitrogen (NH4) | 2016-02-16 08:30 | <0.0100 | SOE Reporting - Rivers |  | g/m3 | 600 | 7.39
Mangaatua at d/s Woodville STP | Visual Clarity | 2016-02-16 08:30 | 1.750 | SOE Reporting - Rivers |  | m | 600 | 7.39
Mangaatua at d/s Woodville STP | Dissolved Reactive Phosphorus | 2016-02-16 08:30 | 0.1000 | SOE Reporting - Rivers |  |  | 600 | 7.39
Mangaatua at d/s Woodville STP | E. coli | 2016-02-16 08:30 | 520.0 | SOE Reporting - Rivers |  | MPN/100mL | 600 | 7.39
Mangaatua at d/s Woodville STP | Dissolved Oxygen Concentration | 2016-02-16 08:30 | 7.680 | SOE Reporting - Rivers |  | g/m3 | 600 | 7.39
Mangaatua at d/s Woodville STP | pH | 2016-02-16 08:30 | 7.390 | SOE Reporting - Rivers |  | pH | 600 | 7.39
Mangaatua at d/s Woodville STP | Nitrate Nitrogen (NO3) | 2016-02-16 08:30 | 0.0310 | SOE Reporting - Rivers |  | g/m3-N | 600 | 7.39
Mangaatua at d/s Woodville STP | Nitrite Nitrogen (NO2) | 2016-02-16 08:30 | 0.016 | SOE Reporting - Rivers |  | g/m3-N | 600 | 7.39
Mangaatua at d/s Woodville STP | SIN (Soluble Inorganic nitrogen) | 2016-02-16 08:30 | 0.0550 | SOE Reporting - Rivers | Calculated (NH4 + TON) | g/m3-N | 300 | 7.39
Mangaatua at d/s Woodville STP | Total Nitrogen | 2016-02-16 08:30 | 0.4900 | SOE Reporting - Rivers |  |  | 600 | 7.39
Mangaatua at d/s Woodville STP | Total Phosphorus | 2016-02-16 08:30 | 0.1940 | SOE Reporting - Rivers |  |  | 600 | 7.39
Mangaatua at d/s Woodville STP | Turbidity | 2016-02-16 08:30 | 2.32000 | SOE Reporting - Rivers |  | NTU | 600 | 7.39
Mangaatua at d/s Woodville STP | Ammoniacal Nitrogen (NH4) | 2016-03-08 08:30 | <0.0100 | SOE Reporting - Rivers |  | g/m3 | 600 | 7.31
Mangaatua at d/s Woodville STP | Visual Clarity | 2016-03-08 08:30 | 2.170 | SOE Reporting - Rivers |  | m | 600 | 7.31
Mangaatua at d/s Woodville STP | Dissolved Reactive Phosphorus | 2016-03-08 08:30 | 0.05600 | SOE Reporting - Rivers |  |  | 600 | 7.31
Mangaatua at d/s Woodville STP | E. coli | 2016-03-08 08:30 | 910.0 | SOE Reporting - Rivers |  | MPN/100mL | 600 | 7.31
Mangaatua at d/s Woodville STP | Dissolved Oxygen Concentration | 2016-03-08 08:30 | 8.280 | SOE Reporting - Rivers |  | g/m3 | 600 | 7.31
Mangaatua at d/s Woodville STP | pH | 2016-03-08 08:30 | 7.310 | SOE Reporting - Rivers |  | pH | 600 | 7.31
Mangaatua at d/s Woodville STP | Nitrate Nitrogen (NO3) | 2016-03-08 08:30 | 0.0450 | SOE Reporting - Rivers |  | g/m3-N | 600 | 7.31
Mangaatua at d/s Woodville STP | Nitrite Nitrogen (NO2) | 2016-03-08 08:30 | 0.006 | SOE Reporting - Rivers |  | g/m3-N | 600 | 7.31
Mangaatua at d/s Woodville STP | SIN (Soluble Inorganic nitrogen) | 2016-03-08 08:30 | 0.0550 | SOE Reporting - Rivers | Calculated (NH4 + TON) | g/m3-N | 300 | 7.31
Mangaatua at d/s Woodville STP | Total Nitrogen | 2016-03-08 08:30 | 0.3000 | SOE Reporting - Rivers |  |  | 600 | 7.31
Mangaatua at d/s Woodville STP | Total Phosphorus | 2016-03-08 08:30 | 0.08900 | SOE Reporting - Rivers |  |  | 500 | 7.31
Mangaatua at d/s Woodville STP | Turbidity | 2016-03-08 08:30 | 1.87000 | SOE Reporting - Rivers |  | NTU | 600 | 7.31
Mangaatua at d/s Woodville STP | Ammoniacal Nitrogen (NH4) | 2016-04-12 09:55 | 0.1400 | SOE Reporting - Rivers |  | g/m3 | 600 | 7.76
Mangaatua at d/s Woodville STP | Visual Clarity | 2016-04-12 09:55 | 1.940 | SOE Reporting - Rivers |  | m | 600 | 7.76
Mangaatua at d/s Woodville STP | Dissolved Reactive Phosphorus | 2016-04-12 09:55 | 0.03400 | SOE Reporting - Rivers |  |  | 600 | 7.76
Mangaatua at d/s Woodville STP | E. coli | 2016-04-12 09:55 | 770.0 | SOE Reporting - Rivers |  | MPN/100mL | 600 | 7.76
Mangaatua at d/s Woodville STP | Dissolved Oxygen Concentration | 2016-04-12 09:55 | 9.370 | SOE Reporting - Rivers |  | g/m3 | 600 | 7.76
Mangaatua at d/s Woodville STP | pH | 2016-04-12 09:55 | 7.760 | SOE Reporting - Rivers |  | pH | 600 | 7.76
Mangaatua at d/s Woodville STP | Nitrate Nitrogen (NO3) | 2016-04-12 09:55 | 0.0960 | SOE Reporting - Rivers |  | g/m3-N | 600 | 7.76
Mangaatua at d/s Woodville STP | Nitrite Nitrogen (NO2) | 2016-04-12 09:55 | 0.011 | SOE Reporting - Rivers |  | g/m3-N | 600 | 7.76
Mangaatua at d/s Woodville STP | SIN (Soluble Inorganic nitrogen) | 2016-04-12 09:55 | 0.2500 | SOE Reporting - Rivers | Calculated (NH4 + TON) | g/m3-N | 300 | 7.76
Mangaatua at d/s Woodville STP | Total Nitrogen | 2016-04-12 09:55 | 0.4800 | SOE Reporting - Rivers |  |  | 600 | 7.76
Mangaatua at d/s Woodville STP | Total Phosphorus | 2016-04-12 09:55 | 0.05800 | SOE Reporting - Rivers |  |  | 600 | 7.76
Mangaatua at d/s Woodville STP | Turbidity | 2016-04-12 09:55 | 3.56000 | SOE Reporting - Rivers |  | NTU | 600 | 7.76
Mangaatua at d/s Woodville STP | Ammoniacal Nitrogen (NH4) | 2016-05-10 09:35 | 0.2400 | SOE Reporting - Rivers |  | g/m3 | 600 | 7.75
Mangaatua at d/s Woodville STP | Visual Clarity | 2016-05-10 09:35 | 2.000 | SOE Reporting - Rivers |  | m | 600 | 7.75
Mangaatua at d/s Woodville STP | Dissolved Reactive Phosphorus | 2016-05-10 09:35 | 0.04500 | SOE Reporting - Rivers |  |  | 600 | 7.75
Mangaatua at d/s Woodville STP | E. coli | 2016-05-10 09:35 | 670.0 | SOE Reporting - Rivers |  | MPN/100mL | 600 | 7.75
Mangaatua at d/s Woodville STP | Dissolved Oxygen Concentration | 2016-05-10 09:35 | 9.470 | SOE Reporting - Rivers |  | g/m3 | 600 | 7.75
Mangaatua at d/s Woodville STP | pH | 2016-05-10 09:35 | 7.750 | SOE Reporting - Rivers |  | pH | 600 | 7.75
Mangaatua at d/s Woodville STP | Nitrate Nitrogen (NO3) | 2016-05-10 09:35 | 0.2700 | SOE Reporting - Rivers |  | g/m3-N | 600 | 7.75
Mangaatua at d/s Woodville STP | Nitrite Nitrogen (NO2) | 2016-05-10 09:35 | 0.017 | SOE Reporting - Rivers |  | g/m3-N | 600 | 7.75
Mangaatua at d/s Woodville STP | SIN (Soluble Inorganic nitrogen) | 2016-05-10 09:35 | 0.5300 | SOE Reporting - Rivers | Calculated (NH4 + TON) | g/m3-N | 300 | 7.75
Mangaatua at d/s Woodville STP | Total Nitrogen | 2016-05-10 09:35 | 0.8400 | SOE Reporting - Rivers |  |  | 600 | 7.75
Mangaatua at d/s Woodville STP | Total Phosphorus | 2016-05-10 09:35 | 0.08000 | SOE Reporting - Rivers |  |  | 600 | 7.75
Mangaatua at d/s Woodville STP | Turbidity | 2016-05-10 09:35 | 2.45000 | SOE Reporting - Rivers |  | NTU | 600 | 7.75
Mangaatua at d/s Woodville STP | Ammoniacal Nitrogen (NH4) | 2016-06-14 09:45 | 0.0500 | SOE Reporting - Rivers |  | g/m3 | 600 | 7.34
Mangaatua at d/s Woodville STP | Visual Clarity | 2016-06-14 09:45 | 0.840 | SOE Reporting - Rivers |  | m | 600 | 7.34
Mangaatua at d/s Woodville STP | Dissolved Reactive Phosphorus | 2016-06-14 09:45 | 0.04100 | SOE Reporting - Rivers |  |  | 600 | 7.34
Mangaatua at d/s Woodville STP | E. coli | 2016-06-14 09:45 | 950.0 | SOE Reporting - Rivers |  | MPN/100mL | 600 | 7.34
Mangaatua at d/s Woodville STP | Dissolved Oxygen Concentration | 2016-06-14 09:45 | 10.810 | SOE Reporting - Rivers |  | g/m3 | 600 | 7.34
Mangaatua at d/s Woodville STP | pH | 2016-06-14 09:45 | 7.340 | SOE Reporting - Rivers |  | pH | 600 | 7.34
Mangaatua at d/s Woodville STP | Nitrate Nitrogen (NO3) | 2016-06-14 09:45 | 1.6600 | SOE Reporting - Rivers |  | g/m3-N | 600 | 7.34
Mangaatua at d/s Woodville STP | Nitrite Nitrogen (NO2) | 2016-06-14 09:45 | 0.012 | SOE Reporting - Rivers |  | g/m3-N | 600 | 7.34
Mangaatua at d/s Woodville STP | SIN (Soluble Inorganic nitrogen) | 2016-06-14 09:45 | 1.7200 | SOE Reporting - Rivers | Calculated (NH4 + TON) | g/m3-N | 300 | 7.34
Mangaatua at d/s Woodville STP | Total Nitrogen | 2016-06-14 09:45 | 1.740 | SOE Reporting - Rivers |  |  | 600 | 7.34
Mangaatua at d/s Woodville STP | Total Phosphorus | 2016-06-14 09:45 | 0.08200 | SOE Reporting - Rivers |  |  | 600 | 7.34
Mangaatua at d/s Woodville STP | Turbidity | 2016-06-14 09:45 | 10.60000 | SOE Reporting - Rivers |  | NTU | 600 | 7.34
Mangaatua at d/s Woodville STP | Ammoniacal Nitrogen (NH4) | 2016-07-12 09:40 | 0.0600 | SOE Reporting - Rivers |  | g/m3 | 600 | 7.76
Mangaatua at d/s Woodville STP | Visual Clarity | 2016-07-12 09:40 | 1.160 | SOE Reporting - Rivers |  | m | 600 | 7.76
Mangaatua at d/s Woodville STP | Dissolved Reactive Phosphorus | 2016-07-12 09:40 | 0.01900 | SOE Reporting - Rivers |  |  | 600 | 7.76
Mangaatua at d/s Woodville STP | E. coli | 2016-07-12 09:40 | 240.0 | SOE Reporting - Rivers |  | MPN/100mL | 600 | 7.76
Mangaatua at d/s Woodville STP | Dissolved Oxygen Concentration | 2016-07-12 09:40 | 11.740 | SOE Reporting - Rivers |  | g/m3 | 600 | 7.76
Mangaatua at d/s Woodville STP | pH | 2016-07-12 09:40 | 7.760 | SOE Reporting - Rivers |  | pH | 600 | 7.76
Mangaatua at d/s Woodville STP | Nitrate Nitrogen (NO3) | 2016-07-12 09:40 | 1.2200 | SOE Reporting - Rivers |  | g/m3-N | 600 | 7.76
Mangaatua at d/s Woodville STP | Nitrite Nitrogen (NO2) | 2016-07-12 09:40 | 0.008 | SOE Reporting - Rivers |  | g/m3-N | 600 | 7.76
Mangaatua at d/s Woodville STP | SIN (Soluble Inorganic nitrogen) | 2016-07-12 09:40 | 1.2900 | SOE Reporting - Rivers | Calculated (NH4 + TON) | g/m3-N | 300 | 7.76
Mangaatua at d/s Woodville STP | Total Nitrogen | 2016-07-12 09:40 | 1.560 | SOE Reporting - Rivers |  |  | 600 | 7.76
Mangaatua at d/s Woodville STP | Total Phosphorus | 2016-07-12 09:40 | 0.05000 | SOE Reporting - Rivers |  |  | 600 | 7.76
Mangaatua at d/s Woodville STP | Turbidity | 2016-07-12 09:40 | 5.20000 | SOE Reporting - Rivers |  | NTU | 600 | 7.76
Mangaatua at d/s Woodville STP | Ammoniacal Nitrogen (NH4) | 2016-08-16 09:24 | 0.0600 | SOE Reporting - Rivers |  | g/m3 | 600 | 7.14
Mangaatua at d/s Woodville STP | Visual Clarity | 2016-08-16 09:24 | 1.240 | SOE Reporting - Rivers |  | m | 600 | 7.14
Mangaatua at d/s Woodville STP | Dissolved Reactive Phosphorus | 2016-08-16 09:24 | 0.02200 | SOE Reporting - Rivers |  |  | 600 | 7.14
Mangaatua at d/s Woodville STP | E. coli | 2016-08-16 09:24 | 230.0 | SOE Reporting - Rivers |  | MPN/100mL | 600 | 7.14
Mangaatua at d/s Woodville STP | Dissolved Oxygen Concentration | 2016-08-16 09:24 | 10.980 | SOE Reporting - Rivers |  | g/m3 | 600 | 7.14
Mangaatua at d/s Woodville STP | pH | 2016-08-16 09:24 | 7.140 | SOE Reporting - Rivers |  | pH | 600 | 7.14
Mangaatua at d/s Woodville STP | Nitrate Nitrogen (NO3) | 2016-08-16 09:24 | 1.4700 | SOE Reporting - Rivers |  | g/m3-N | 600 | 7.14
Mangaatua at d/s Woodville STP | Nitrite Nitrogen (NO2) | 2016-08-16 09:24 | 0.017 | SOE Reporting - Rivers |  | g/m3-N | 600 | 7.14
Mangaatua at d/s Woodville STP | SIN (Soluble Inorganic nitrogen) | 2016-08-16 09:24 | 1.5400 | SOE Reporting - Rivers | Calculated (NH4 + TON) | g/m3-N | 300 | 7.14
Mangaatua at d/s Woodville STP | Total Nitrogen | 2016-08-16 09:24 | 1.890 | SOE Reporting - Rivers |  |  | 600 | 7.14
Mangaatua at d/s Woodville STP | Total Phosphorus | 2016-08-16 09:24 | 0.05100 | SOE Reporting - Rivers |  |  | 600 | 7.14
Mangaatua at d/s Woodville STP | Turbidity | 2016-08-16 09:24 | 5.41000 | SOE Reporting - Rivers |  | NTU | 600 | 7.14
Mangaatua at d/s Woodville STP | Ammoniacal Nitrogen (NH4) | 2016-09-13 09:25 | 0.0600 | SOE Reporting - Rivers |  | g/m3 | 600 | 7.43
Mangaatua at d/s Woodville STP | Visual Clarity | 2016-09-13 09:25 | 1.380 | SOE Reporting - Rivers |  | m | 600 | 7.43
Mangaatua at d/s Woodville STP | Dissolved Reactive Phosphorus | 2016-09-13 09:25 | 0.02300 | SOE Reporting - Rivers |  |  | 600 | 7.43
Mangaatua at d/s Woodville STP | E. coli | 2016-09-13 09:25 | 220.0 | SOE Reporting - Rivers |  | MPN/100mL | 600 | 7.43
Mangaatua at d/s Woodville STP | Dissolved Oxygen Concentration | 2016-09-13 09:25 | 10.800 | SOE Reporting - Rivers |  | g/m3 | 600 | 7.43
Mangaatua at d/s Woodville STP | pH | 2016-09-13 09:25 | 7.430 | SOE Reporting - Rivers |  | pH | 600 | 7.43
Mangaatua at d/s Woodville STP | Nitrate Nitrogen (NO3) | 2016-09-13 09:25 | 1.1600 | SOE Reporting - Rivers |  | g/m3-N | 600 | 7.43
Mangaatua at d/s Woodville STP | Nitrite Nitrogen (NO2) | 2016-09-13 09:25 | 0.014 | SOE Reporting - Rivers |  | g/m3-N | 600 | 7.43
Mangaatua at d/s Woodville STP | SIN (Soluble Inorganic nitrogen) | 2016-09-13 09:25 | 1.2300 | SOE Reporting - Rivers | Calculated (NH4 + TON) | g/m3-N | 300 | 7.43
Mangaatua at d/s Woodville STP | Total Nitrogen | 2016-09-13 09:25 | 1.440 | SOE Reporting - Rivers |  |  | 600 | 7.43
Mangaatua at d/s Woodville STP | Total Phosphorus | 2016-09-13 09:25 | 0.05100 | SOE Reporting - Rivers |  |  | 600 | 7.43
Mangaatua at d/s Woodville STP | Turbidity | 2016-09-13 09:25 | 4.56000 | SOE Reporting - Rivers |  | NTU | 600 | 7.43
Mangaatua at d/s Woodville STP | Ammoniacal Nitrogen (NH4) | 2016-10-11 08:25 | 0.0600 | SOE Reporting - Rivers |  | g/m3 | 600 | 7.25
Mangaatua at d/s Woodville STP | Visual Clarity | 2016-10-11 08:25 | 0.980 | SOE Reporting - Rivers |  | m | 600 | 7.25
Mangaatua at d/s Woodville STP | Dissolved Reactive Phosphorus | 2016-10-11 08:25 | 0.02200 | SOE Reporting - Rivers |  |  | 600 | 7.25
Mangaatua at d/s Woodville STP | E. coli | 2016-10-11 08:25 | 520.0 | SOE Reporting - Rivers |  | MPN/100mL | 600 | 7.25
Mangaatua at d/s Woodville STP | Dissolved Oxygen Concentration | 2016-10-11 08:25 | 9.960 | SOE Reporting - Rivers |  | g/m3 | 600 | 7.25
Mangaatua at d/s Woodville STP | pH | 2016-10-11 08:25 | 7.250 | SOE Reporting - Rivers |  | pH | 600 | 7.25
Mangaatua at d/s Woodville STP | Nitrate Nitrogen (NO3) | 2016-10-11 08:25 | 0.6150 | SOE Reporting - Rivers |  | g/m3-N | 600 | 7.25
Mangaatua at d/s Woodville STP | Nitrite Nitrogen (NO2) | 2016-10-11 08:25 | 0.015 | SOE Reporting - Rivers |  | g/m3-N | 600 | 7.25
Mangaatua at d/s Woodville STP | SIN (Soluble Inorganic nitrogen) | 2016-10-11 08:25 | 0.6900 | SOE Reporting - Rivers | Calculated (NH4 + TON) | g/m3-N | 300 | 7.25
Mangaatua at d/s Woodville STP | Total Nitrogen | 2016-10-11 08:25 | 1.030 | SOE Reporting - Rivers |  |  | 600 | 7.25
Mangaatua at d/s Woodville STP | Total Phosphorus | 2016-10-11 08:25 | 0.05800 | SOE Reporting - Rivers |  |  | 600 | 7.25
Mangaatua at d/s Woodville STP | Turbidity | 2016-10-11 08:25 | 6.61000 | SOE Reporting - Rivers |  | NTU | 600 | 7.25
Mangaatua at d/s Woodville STP | Ammoniacal Nitrogen (NH4) | 2016-11-15 08:55 | 0.0500 | SOE Reporting - Rivers |  | g/m3 | 600 | 7.33
Mangaatua at d/s Woodville STP | Visual Clarity | 2016-11-15 08:55 | 0.960 | SOE Reporting - Rivers |  | m | 600 | 7.33
Mangaatua at d/s Woodville STP | Dissolved Reactive Phosphorus | 2016-11-15 08:55 | 0.03200 | SOE Reporting - Rivers |  |  | 600 | 7.33
Mangaatua at d/s Woodville STP | E. coli | 2016-11-15 08:55 | 1200.0 | SOE Reporting - Rivers |  | MPN/100mL | 600 | 7.33
Mangaatua at d/s Woodville STP | Dissolved Oxygen Concentration | 2016-11-15 08:55 | 8.740 | SOE Reporting - Rivers |  | g/m3 | 600 | 7.33
Mangaatua at d/s Woodville STP | pH | 2016-11-15 08:55 | 7.330 | SOE Reporting - Rivers |  | pH | 600 | 7.33
Mangaatua at d/s Woodville STP | Nitrate Nitrogen (NO3) | 2016-11-15 08:55 | 0.3100 | SOE Reporting - Rivers |  | g/m3-N | 600 | 7.33
Mangaatua at d/s Woodville STP | Nitrite Nitrogen (NO2) | 2016-11-15 08:55 | 0.014 | SOE Reporting - Rivers |  | g/m3-N | 600 | 7.33
Mangaatua at d/s Woodville STP | SIN (Soluble Inorganic nitrogen) | 2016-11-15 08:55 | 0.3700 | SOE Reporting - Rivers | Calculated (NH4 + TON) | g/m3-N | 300 | 7.33
Mangaatua at d/s Woodville STP | Total Nitrogen | 2016-11-15 08:55 | 1.080 | SOE Reporting - Rivers |  |  | 600 | 7.33
Mangaatua at d/s Woodville STP | Total Phosphorus | 2016-11-15 08:55 | 0.1080 | SOE Reporting - Rivers |  |  | 600 | 7.33
Mangaatua at d/s Woodville STP | Turbidity | 2016-11-15 08:55 | 5.85000 | SOE Reporting - Rivers |  | NTU | 600 | 7.33
Mangaatua at d/s Woodville STP | Ammoniacal Nitrogen (NH4) | 2016-12-13 09:27 | 0.0100 | SOE Reporting - Rivers |  | g/m3 | 600 | 7.32
Mangaatua at d/s Woodville STP | Visual Clarity | 2016-12-13 09:27 | 1.365 | SOE Reporting - Rivers |  | m | 600 | 7.32
Mangaatua at d/s Woodville STP | Dissolved Reactive Phosphorus | 2016-12-13 09:27 | 0.02200 | SOE Reporting - Rivers |  |  | 600 | 7.32
Mangaatua at d/s Woodville STP | E. coli | 2016-12-13 09:27 | 1500.0 | SOE Reporting - Rivers |  | MPN/100mL | 600 | 7.32
Mangaatua at d/s Woodville STP | Dissolved Oxygen Concentration | 2016-12-13 09:27 | 9.730 | SOE Reporting - Rivers |  | g/m3 | 600 | 7.32
Mangaatua at d/s Woodville STP | pH | 2016-12-13 09:27 | 7.320 | SOE Reporting - Rivers |  | pH | 200 | 7.32
Mangaatua at d/s Woodville STP | Nitrate Nitrogen (NO3) | 2016-12-13 09:27 | 0.1280 | SOE Reporting - Rivers |  | g/m3-N | 600 | 7.32
Mangaatua at d/s Woodville STP | Nitrite Nitrogen (NO2) | 2016-12-13 09:27 | 0.005 | SOE Reporting - Rivers |  | g/m3-N | 600 | 7.32
Mangaatua at d/s Woodville STP | SIN (Soluble Inorganic nitrogen) | 2016-12-13 09:27 | 0.1400 | SOE Reporting - Rivers | Calculated (NH4 + TON) | g/m3-N | 300 | 7.32
Mangaatua at d/s Woodville STP | Total Nitrogen | 2016-12-13 09:27 | 0.4900 | SOE Reporting - Rivers |  |  | 600 | 7.32
Mangaatua at d/s Woodville STP | Total Phosphorus | 2016-12-13 09:27 | 0.05200 | SOE Reporting - Rivers |  |  | 600 | 7.32
Mangaatua at d/s Woodville STP | Turbidity | 2016-12-13 09:27 | 2.86000 | SOE Reporting - Rivers |  | NTU | 600 | 7.32
Mangaatua at d/s Woodville STP | Ammoniacal Nitrogen (NH4) | 2017-01-17 08:50 | 0.0600 | SOE Reporting - Rivers |  | g/m3 | 600 | 7.55
Mangaatua at d/s Woodville STP | Visual Clarity | 2017-01-17 08:50 | 1.440 | SOE Reporting - Rivers |  | m | 600 | 7.55
Mangaatua at d/s Woodville STP | Dissolved Reactive Phosphorus | 2017-01-17 08:50 | 0.05300 | SOE Reporting - Rivers |  |  | 600 | 7.55
Mangaatua at d/s Woodville STP | E. coli | 2017-01-17 08:50 | 400.0 | SOE Reporting - Rivers |  | MPN/100mL | 600 | 7.55
Mangaatua at d/s Woodville STP | Dissolved Oxygen Concentration | 2017-01-17 08:50 | 9.180 | SOE Reporting - Rivers |  | g/m3 | 600 | 7.55
Mangaatua at d/s Woodville STP | pH | 2017-01-17 08:50 | 7.550 | SOE Reporting - Rivers |  | pH | 600 | 7.55
Mangaatua at d/s Woodville STP | Nitrate Nitrogen (NO3) | 2017-01-17 08:50 | 0.0870 | SOE Reporting - Rivers |  | g/m3-N | 600 | 7.55
Mangaatua at d/s Woodville STP | Nitrite Nitrogen (NO2) | 2017-01-17 08:50 | 0.009 | SOE Reporting - Rivers |  | g/m3-N | 600 | 7.55
Mangaatua at d/s Woodville STP | SIN (Soluble Inorganic nitrogen) | 2017-01-17 08:50 | 0.1600 | SOE Reporting - Rivers | Calculated (NH4 + TON) | g/m3-N | 300 | 7.55
Mangaatua at d/s Woodville STP | Total Nitrogen | 2017-01-17 08:50 | 0.3500 | SOE Reporting - Rivers |  |  | 600 | 7.55
Mangaatua at d/s Woodville STP | Total Phosphorus | 2017-01-17 08:50 | 0.07700 | SOE Reporting - Rivers |  |  | 600 | 7.55
Mangaatua at d/s Woodville STP | Turbidity | 2017-01-17 08:50 | 1.92000 | SOE Reporting - Rivers |  | NTU | 600 | 7.55
Mangaatua at d/s Woodville STP | Ammoniacal Nitrogen (NH4) | 2017-02-14 08:40 | 0.0600 | SOE Reporting - Rivers |  | g/m3 | 600 | 8.19
Mangaatua at d/s Woodville STP | Visual Clarity | 2017-02-14 08:40 | 0.340 | SOE Reporting - Rivers | SHMAK Tube (< 0.5 m) | m | 600 | 8.19
Mangaatua at d/s Woodville STP | Dissolved Reactive Phosphorus | 2017-02-14 08:40 | 0.04300 | SOE Reporting - Rivers |  |  | 600 | 8.19
Mangaatua at d/s Woodville STP | E. coli | 2017-02-14 08:40 | 240.0 | SOE Reporting - Rivers |  | MPN/100mL | 600 | 8.19
Mangaatua at d/s Woodville STP | Dissolved Oxygen Concentration | 2017-02-14 08:40 | 9.170 | SOE Reporting - Rivers |  | g/m3 | 600 | 8.19
Mangaatua at d/s Woodville STP | pH | 2017-02-14 08:40 | 8.190 | SOE Reporting - Rivers |  | pH | 600 | 8.19
Mangaatua at d/s Woodville STP | Nitrate Nitrogen (NO3) | 2017-02-14 08:40 | 0.1000 | SOE Reporting - Rivers |  | g/m3-N | 600 | 8.19
Mangaatua at d/s Woodville STP | Nitrite Nitrogen (NO2) | 2017-02-14 08:40 | 0.005 | SOE Reporting - Rivers |  | g/m3-N | 600 | 8.19
Mangaatua at d/s Woodville STP | SIN (Soluble Inorganic nitrogen) | 2017-02-14 08:40 | 0.1700 | SOE Reporting - Rivers | Calculated (NH4 + TON) | g/m3-N | 300 | 8.19
Mangaatua at d/s Woodville STP | Total Nitrogen | 2017-02-14 08:40 | 0.3700 | SOE Reporting - Rivers |  |  | 600 | 8.19
Mangaatua at d/s Woodville STP | Total Phosphorus | 2017-02-14 08:40 | 0.07300 | SOE Reporting - Rivers |  |  | 600 | 8.19
Mangaatua at d/s Woodville STP | Turbidity | 2017-02-14 08:40 | 2.50000 | SOE Reporting - Rivers |  | NTU | 600 | 8.19
Mangaatua at d/s Woodville STP | Ammoniacal Nitrogen (NH4) | 2017-03-14 08:40 | 0.0300 | SOE Reporting - Rivers |  | g/m3 | 600 | 7.32
Mangaatua at d/s Woodville STP | Visual Clarity | 2017-03-14 08:40 | 0.120 | SOE Reporting - Rivers | SHMAK Tube (< 0.5 m) | m | 600 | 7.32
Mangaatua at d/s Woodville STP | Dissolved Reactive Phosphorus | 2017-03-14 08:40 | 0.03100 | SOE Reporting - Rivers |  |  | 600 | 7.32
Mangaatua at d/s Woodville STP | E. coli | 2017-03-14 08:40 | 3100.0 | SOE Reporting - Rivers |  | MPN/100mL | 600 | 7.32
Mangaatua at d/s Woodville STP | Dissolved Oxygen Concentration | 2017-03-14 08:40 | 9.330 | SOE Reporting - Rivers |  | g/m3 | 600 | 7.32
Mangaatua at d/s Woodville STP | pH | 2017-03-14 08:40 | 7.320 | SOE Reporting - Rivers |  | pH | 600 | 7.32
Mangaatua at d/s Woodville STP | Nitrate Nitrogen (NO3) | 2017-03-14 08:40 | 0.0860 | SOE Reporting - Rivers |  | g/m3-N | 600 | 7.32
Mangaatua at d/s Woodville STP | Nitrite Nitrogen (NO2) | 2017-03-14 08:40 | 0.011 | SOE Reporting - Rivers |  | g/m3-N | 600 | 7.32
Mangaatua at d/s Woodville STP | SIN (Soluble Inorganic nitrogen) | 2017-03-14 08:40 | 0.1300 | SOE Reporting - Rivers | Calculated (NH4 + TON) | g/m3-N | 300 | 7.32
Mangaatua at d/s Woodville STP | Total Nitrogen | 2017-03-14 08:40 | 0.5100 | SOE Reporting - Rivers |  |  | 600 | 7.32
Mangaatua at d/s Woodville STP | Total Phosphorus | 2017-03-14 08:40 | 0.1190 | SOE Reporting - Rivers |  |  | 600 | 7.32
Mangaatua at d/s Woodville STP | Turbidity | 2017-03-14 08:40 | 53.40000 | SOE Reporting - Rivers |  | NTU | 600 | 7.32
Mangaatua at d/s Woodville STP | ASPM (Macroinvertebrate Average Score Per Metric) | 2017-04-03 | 0.418 |  |  |  | 200
Mangaatua at d/s Woodville STP | MCI (Macroinvertebrate Community Index) | 2017-04-03 | 111.00 |  |  |  | 200
Mangaatua at d/s Woodville STP | QMCI (Quantitative Macroinvertebrate Community Index) | 2017-04-03 | 6.470 |  |  |  | 200
Mangaatua at d/s Woodville STP | Ammoniacal Nitrogen (NH4) | 2017-04-11 09:55 | <0.0100 | SOE Reporting - Rivers |  | g/m3 | 600 | 7.17
Mangaatua at d/s Woodville STP | Visual Clarity | 2017-04-11 09:55 | 1.100 | SOE Reporting - Rivers |  | m | 600 | 7.17
Mangaatua at d/s Woodville STP | Dissolved Reactive Phosphorus | 2017-04-11 09:55 | 0.01100 | SOE Reporting - Rivers |  |  | 600 | 7.17
Mangaatua at d/s Woodville STP | E. coli | 2017-04-11 09:55 | 270.0 | SOE Reporting - Rivers |  | MPN/100mL | 600 | 7.17
Mangaatua at d/s Woodville STP | Dissolved Oxygen Concentration | 2017-04-11 09:55 | 9.230 | SOE Reporting - Rivers |  | g/m3 | 600 | 7.17
Mangaatua at d/s Woodville STP | pH | 2017-04-11 09:55 | 7.170 | SOE Reporting - Rivers |  | pH | 600 | 7.17
Mangaatua at d/s Woodville STP | Nitrate Nitrogen (NO3) | 2017-04-11 09:55 | 1.0400 | SOE Reporting - Rivers |  | g/m3-N | 600 | 7.17
Mangaatua at d/s Woodville STP | Nitrite Nitrogen (NO2) | 2017-04-11 09:55 | 0.009 | SOE Reporting - Rivers |  | g/m3-N | 600 | 7.17
Mangaatua at d/s Woodville STP | SIN (Soluble Inorganic nitrogen) | 2017-04-11 09:55 | 1.0550 | SOE Reporting - Rivers | Calculated (NH4 + TON) | g/m3-N | 300 | 7.17
Mangaatua at d/s Woodville STP | Total Nitrogen | 2017-04-11 09:55 | 1.410 | SOE Reporting - Rivers |  |  | 600 | 7.17
Mangaatua at d/s Woodville STP | Total Phosphorus | 2017-04-11 09:55 | 0.06100 | SOE Reporting - Rivers |  |  | 600 | 7.17
Mangaatua at d/s Woodville STP | Turbidity | 2017-04-11 09:55 | 5.64000 | SOE Reporting - Rivers |  | NTU | 600 | 7.17
Mangaatua at d/s Woodville STP | Ammoniacal Nitrogen (NH4) | 2017-05-09 09:15 | 0.0800 | SOE Reporting - Rivers |  | g/m3 | 600 | 7.43
Mangaatua at d/s Woodville STP | Visual Clarity | 2017-05-09 09:15 | 1.260 | SOE Reporting - Rivers |  | m | 600 | 7.43
Mangaatua at d/s Woodville STP | Dissolved Reactive Phosphorus | 2017-05-09 09:15 | 0.02200 | SOE Reporting - Rivers |  |  | 600 | 7.43
Mangaatua at d/s Woodville STP | E. coli | 2017-05-09 09:15 | 270.0 | SOE Reporting - Rivers |  | MPN/100mL | 600 | 7.43
Mangaatua at d/s Woodville STP | Dissolved Oxygen Concentration | 2017-05-09 09:15 | 10.140 | SOE Reporting - Rivers |  | g/m3 | 600 | 7.43
Mangaatua at d/s Woodville STP | pH | 2017-05-09 09:15 | 7.430 | SOE Reporting - Rivers |  | pH | 600 | 7.43
Mangaatua at d/s Woodville STP | Nitrate Nitrogen (NO3) | 2017-05-09 09:15 | 0.8990 | SOE Reporting - Rivers |  | g/m3-N | 600 | 7.43
Mangaatua at d/s Woodville STP | Nitrite Nitrogen (NO2) | 2017-05-09 09:15 | 0.010 | SOE Reporting - Rivers |  | g/m3-N | 600 | 7.43
Mangaatua at d/s Woodville STP | SIN (Soluble Inorganic nitrogen) | 2017-05-09 09:15 | 0.9900 | SOE Reporting - Rivers | Calculated (NH4 + TON) | g/m3-N | 300 | 7.43
Mangaatua at d/s Woodville STP | Total Nitrogen | 2017-05-09 09:15 | 1.240 | SOE Reporting - Rivers |  |  | 600 | 7.43
Mangaatua at d/s Woodville STP | Total Phosphorus | 2017-05-09 09:15 | 0.05100 | SOE Reporting - Rivers |  |  | 600 | 7.43
Mangaatua at d/s Woodville STP | Turbidity | 2017-05-09 09:15 | 4.21000 | SOE Reporting - Rivers |  | NTU | 600 | 7.43
Mangaatua at d/s Woodville STP | Ammoniacal Nitrogen (NH4) | 2017-06-13 09:45 | 0.1000 | SOE Reporting - Rivers |  | g/m3 | 600 | 7.25
Mangaatua at d/s Woodville STP | Visual Clarity | 2017-06-13 09:45 | 1.060 | SOE Reporting - Rivers |  | m | 600 | 7.25
Mangaatua at d/s Woodville STP | Dissolved Reactive Phosphorus | 2017-06-13 09:45 | 0.02100 | SOE Reporting - Rivers |  |  | 600 | 7.25
Mangaatua at d/s Woodville STP | E. coli | 2017-06-13 09:45 | 120.0 | SOE Reporting - Rivers |  | MPN/100mL | 600 | 7.25
Mangaatua at d/s Woodville STP | Dissolved Oxygen Concentration | 2017-06-13 09:45 | 10.530 | SOE Reporting - Rivers |  | g/m3 | 600 | 7.25
Mangaatua at d/s Woodville STP | pH | 2017-06-13 09:45 | 7.250 | SOE Reporting - Rivers |  | pH | 600 | 7.25
Mangaatua at d/s Woodville STP | Nitrate Nitrogen (NO3) | 2017-06-13 09:45 | 0.9630 | SOE Reporting - Rivers |  | g/m3-N | 600 | 7.25
Mangaatua at d/s Woodville STP | Nitrite Nitrogen (NO2) | 2017-06-13 09:45 | 0.008 | SOE Reporting - Rivers |  | g/m3-N | 600 | 7.25
Mangaatua at d/s Woodville STP | SIN (Soluble Inorganic nitrogen) | 2017-06-13 09:45 | 1.0700 | SOE Reporting - Rivers | Calculated (NH4 + TON) | g/m3-N | 300 | 7.25
Mangaatua at d/s Woodville STP | Total Nitrogen | 2017-06-13 09:45 | 1.270 | SOE Reporting - Rivers |  |  | 600 | 7.25
Mangaatua at d/s Woodville STP | Total Phosphorus | 2017-06-13 09:45 | 0.04300 | SOE Reporting - Rivers |  |  | 600 | 7.25
Mangaatua at d/s Woodville STP | Turbidity | 2017-06-13 09:45 | 3.61000 | SOE Reporting - Rivers |  | NTU | 600 | 7.25
Mangaatua at d/s Woodville STP | Ammoniacal Nitrogen (NH4) | 2017-07-11 09:45 | 0.0700 | Science - Point Source Discharge, SOE Reporting - Rivers | Flow Injection Autoanalyser following APHA 21st Edition Method 4500 NH3 H. | g/m3 | 600 | 7.39
Mangaatua at d/s Woodville STP | Visual Clarity | 2017-07-11 09:45 | 1.404 | Science - Point Source Discharge, SOE Reporting - Rivers |  | m | 600 | 7.39
Mangaatua at d/s Woodville STP | Dissolved Reactive Phosphorus | 2017-07-11 09:45 | 0.01600 | Science - Point Source Discharge, SOE Reporting - Rivers | Flow Injection Autoanalyser following APHA 21st Edition Method 4500-P G. |  | 600 | 7.39
Mangaatua at d/s Woodville STP | E. coli | 2017-07-11 09:45 | 190.0 | Science - Point Source Discharge, SOE Reporting - Rivers | APHA 21st Edition,9223B:2005 | MPN/100mL | 600 | 7.39
Mangaatua at d/s Woodville STP | Dissolved Oxygen Concentration | 2017-07-11 09:45 | 11.180 | Science - Point Source Discharge, SOE Reporting - Rivers |  | g/m3 | 600 | 7.39
Mangaatua at d/s Woodville STP | pH | 2017-07-11 09:45 | 7.390 | Science - Point Source Discharge, SOE Reporting - Rivers |  | pH | 600 | 7.39
Mangaatua at d/s Woodville STP | Nitrate Nitrogen (NO3) | 2017-07-11 09:45 | 0.5970 | Science - Point Source Discharge, SOE Reporting - Rivers | Ion Chromatography following USEPA 300.0 (modified) | g/m3-N | 600 | 7.39
Mangaatua at d/s Woodville STP | Nitrite Nitrogen (NO2) | 2017-07-11 09:45 | 0.005 | Science - Point Source Discharge, SOE Reporting - Rivers | Ion Chromatography following USEPA 300.0 (modified) | g/m3-N | 600 | 7.39
Mangaatua at d/s Woodville STP | SIN (Soluble Inorganic nitrogen) | 2017-07-11 09:45 | 0.6700 | Science - Point Source Discharge, SOE Reporting - Rivers | Calculated (NH4 + TON) | g/m3-N | 300 | 7.39
Mangaatua at d/s Woodville STP | Total Nitrogen | 2017-07-11 09:45 | 0.9600 | Science - Point Source Discharge, SOE Reporting - Rivers | Flow Injection Autoanalyser following APHA 21st Edition Method 4500-NO3 I. Persulphate digestion follows APHA |  | 600 | 7.39
Mangaatua at d/s Woodville STP | Total Phosphorus | 2017-07-11 09:45 | 0.05100 | Science - Point Source Discharge, SOE Reporting - Rivers | Flow Injection Autoanalyser following APHA 21st Edition Method 4500-P G. Persulphate digestion follows APHA 21 |  | 600 | 7.39
Mangaatua at d/s Woodville STP | Turbidity | 2017-07-11 09:45 | 4.89000 | Science - Point Source Discharge, SOE Reporting - Rivers | Turbidity Meter following APHA 21st Edition Method 2130 B. | NTU | 600 | 7.39
Mangaatua at d/s Woodville STP | Visual Clarity | 2017-08-15 09:35 | 0.530 | Science - Point Source Discharge, SOE Reporting - Rivers |  | m | 600 | 7.52
Mangaatua at d/s Woodville STP | Dissolved Reactive Phosphorus | 2017-08-15 09:35 | 0.02300 | Science - Point Source Discharge, SOE Reporting - Rivers | Flow Injection Autoanalyser following APHA 21st Edition Method 4500-P G. |  | 600 | 7.52
Mangaatua at d/s Woodville STP | E. coli | 2017-08-15 09:35 | 650.0 | Science - Point Source Discharge, SOE Reporting - Rivers | APHA 21st Edition,9223B:2005 | MPN/100mL | 600 | 7.52
Mangaatua at d/s Woodville STP | Dissolved Oxygen Concentration | 2017-08-15 09:35 | 10.570 | Science - Point Source Discharge, SOE Reporting - Rivers |  | g/m3 | 600 | 7.52
Mangaatua at d/s Woodville STP | pH | 2017-08-15 09:35 | 7.520 | Science - Point Source Discharge, SOE Reporting - Rivers |  | pH | 600 | 7.52
Mangaatua at d/s Woodville STP | Nitrate Nitrogen (NO3) | 2017-08-15 09:35 | 0.7130 | Science - Point Source Discharge, SOE Reporting - Rivers | Ion Chromatography following USEPA 300.0 (modified) | g/m3-N | 600 | 7.52
Mangaatua at d/s Woodville STP | Nitrite Nitrogen (NO2) | 2017-08-15 09:35 | 0.010 | Science - Point Source Discharge, SOE Reporting - Rivers | Ion Chromatography following USEPA 300.0 (modified) | g/m3-N | 600 | 7.52
Mangaatua at d/s Woodville STP | SIN (Soluble Inorganic nitrogen) | 2017-08-15 09:35 | 0.8200 | Science - Point Source Discharge, SOE Reporting - Rivers | Calculated (NH4 + TON) | g/m3-N | 300 | 7.52
Mangaatua at d/s Woodville STP | Total Nitrogen | 2017-08-15 09:35 | 1.190 | Science - Point Source Discharge, SOE Reporting - Rivers | Flow Injection Autoanalyser following APHA 21st Edition Method 4500-NO3 I. Persulphate digestion follows APHA |  | 600 | 7.52
Mangaatua at d/s Woodville STP | Total Phosphorus | 2017-08-15 09:35 | 0.07800 | Science - Point Source Discharge, SOE Reporting - Rivers | Flow Injection Autoanalyser following APHA 21st Edition Method 4500-P G. Persulphate digestion follows APHA 21 |  | 600 | 7.52
Mangaatua at d/s Woodville STP | Turbidity | 2017-08-15 09:35 | 11.30000 | Science - Point Source Discharge, SOE Reporting - Rivers | Turbidity Meter following APHA 21st Edition Method 2130 B. | NTU | 600 | 7.52
Mangaatua at d/s Woodville STP | Ammoniacal Nitrogen (NH4) | 2017-09-12 09:35 | 0.1300 | Science - Point Source Discharge, SOE Reporting - Rivers | Flow Injection Autoanalyser following APHA 21st Edition Method 4500 NH3 H. | g/m3 | 600 | 7.16
Mangaatua at d/s Woodville STP | Visual Clarity | 2017-09-12 09:35 | 0.100 | Science - Point Source Discharge, SOE Reporting - Rivers |  | m | 600 | 7.16
Mangaatua at d/s Woodville STP | Dissolved Reactive Phosphorus | 2017-09-12 09:35 | 0.06100 | Science - Point Source Discharge, SOE Reporting - Rivers | Flow Injection Autoanalyser following APHA 21st Edition Method 4500-P G. |  | 600 | 7.16
Mangaatua at d/s Woodville STP | E. coli | 2017-09-12 09:35 | 670.0 | Science - Point Source Discharge, SOE Reporting - Rivers | APHA 21st Edition,9223B:2005 | MPN/100mL | 600 | 7.16
Mangaatua at d/s Woodville STP | Dissolved Oxygen Concentration | 2017-09-12 09:35 | 10.940 | Science - Point Source Discharge, SOE Reporting - Rivers |  | g/m3 | 600 | 7.16
Mangaatua at d/s Woodville STP | pH | 2017-09-12 09:35 | 7.160 | Science - Point Source Discharge, SOE Reporting - Rivers |  | pH | 600 | 7.16
Mangaatua at d/s Woodville STP | Nitrate Nitrogen (NO3) | 2017-09-12 09:35 | 0.5720 | Science - Point Source Discharge, SOE Reporting - Rivers | Ion Chromatography following USEPA 300.0 (modified) | g/m3-N | 600 | 7.16
Mangaatua at d/s Woodville STP | Nitrite Nitrogen (NO2) | 2017-09-12 09:35 | 0.006 | Science - Point Source Discharge, SOE Reporting - Rivers | Ion Chromatography following USEPA 300.0 (modified) | g/m3-N | 600 | 7.16
Mangaatua at d/s Woodville STP | SIN (Soluble Inorganic nitrogen) | 2017-09-12 09:35 | 0.7100 | Science - Point Source Discharge, SOE Reporting - Rivers | Calculated (NH4 + TON) | g/m3-N | 300 | 7.16
Mangaatua at d/s Woodville STP | Total Nitrogen | 2017-09-12 09:35 | 1.830 | Science - Point Source Discharge, SOE Reporting - Rivers | Flow Injection Autoanalyser following APHA 21st Edition Method 4500-NO3 I. Persulphate digestion follows APHA |  | 600 | 7.16
Mangaatua at d/s Woodville STP | Total Phosphorus | 2017-09-12 09:35 | 0.1320 | Science - Point Source Discharge, SOE Reporting - Rivers | Flow Injection Autoanalyser following APHA 21st Edition Method 4500-P G. Persulphate digestion follows APHA 21 |  | 600 | 7.16
Mangaatua at d/s Woodville STP | Turbidity | 2017-09-12 09:35 | 14.00000 | Science - Point Source Discharge, SOE Reporting - Rivers | Turbidity Meter following APHA 21st Edition Method 2130 B. | NTU | 600 | 7.16
Mangaatua at d/s Woodville STP | Visual Clarity | 2017-10-10 09:05 | 0.045 | Science - Point Source Discharge, SOE Reporting - Rivers | SHMAK Tube (< 0.5 m) | m | 600 | 6.96
Mangaatua at d/s Woodville STP | Dissolved Reactive Phosphorus | 2017-10-10 09:05 | 0.05500 | Science - Point Source Discharge, SOE Reporting - Rivers | Flow Injection Autoanalyser following APHA 21st Edition Method 4500-P G. |  | 600 | 6.96
Mangaatua at d/s Woodville STP | E. coli | 2017-10-10 09:05 | 3300.0 | Science - Point Source Discharge, SOE Reporting - Rivers | APHA 21st Edition,9223B:2005 | MPN/100mL | 600 | 6.96
Mangaatua at d/s Woodville STP | Dissolved Oxygen Concentration | 2017-10-10 09:05 | 8.330 | Science - Point Source Discharge, SOE Reporting - Rivers |  | g/m3 | 600 | 6.96
Mangaatua at d/s Woodville STP | pH | 2017-10-10 09:05 | 6.960 | Science - Point Source Discharge, SOE Reporting - Rivers |  | pH | 600 | 6.96
Mangaatua at d/s Woodville STP | Nitrate Nitrogen (NO3) | 2017-10-10 09:05 | 0.2740 | Science - Point Source Discharge, SOE Reporting - Rivers | Ion Chromatography following USEPA 300.0 (modified) | g/m3-N | 600 | 6.96
Mangaatua at d/s Woodville STP | Nitrite Nitrogen (NO2) | 2017-10-10 09:05 | 0.010 | Science - Point Source Discharge, SOE Reporting - Rivers | Ion Chromatography following USEPA 300.0 (modified) | g/m3-N | 600 | 6.96
Mangaatua at d/s Woodville STP | SIN (Soluble Inorganic nitrogen) | 2017-10-10 09:05 | 0.4100 | Science - Point Source Discharge, SOE Reporting - Rivers | Calculated (NH4 + TON) | g/m3-N | 300 | 6.96
Mangaatua at d/s Woodville STP | Total Nitrogen | 2017-10-10 09:05 | 1.620 | Science - Point Source Discharge, SOE Reporting - Rivers | Flow Injection Autoanalyser following APHA 21st Edition Method 4500-NO3 I. Persulphate digestion follows APHA |  | 600 | 6.96
Mangaatua at d/s Woodville STP | Total Phosphorus | 2017-10-10 09:05 | 0.3230 | Science - Point Source Discharge, SOE Reporting - Rivers | Flow Injection Autoanalyser following APHA 21st Edition Method 4500-P G. Persulphate digestion follows APHA 21 |  | 600 | 6.96
Mangaatua at d/s Woodville STP | Turbidity | 2017-10-10 09:05 | 92.00000 | Science - Point Source Discharge, SOE Reporting - Rivers | Turbidity Meter following APHA 21st Edition Method 2130 B. | NTU | 600 | 6.96
Mangaatua at d/s Woodville STP | Ammoniacal Nitrogen (NH4) | 2017-11-14 08:45 | 0.0500 | Science - Point Source Discharge, SOE Reporting - Rivers | Flow Injection Autoanalyser following APHA 21st Edition Method 4500 NH3 H. | g/m3 | 600 | 7.6
Mangaatua at d/s Woodville STP | Visual Clarity | 2017-11-14 08:45 | 1.610 | Science - Point Source Discharge, SOE Reporting - Rivers |  | m | 600 | 7.6
Mangaatua at d/s Woodville STP | Dissolved Reactive Phosphorus | 2017-11-14 08:45 | 0.02700 | Science - Point Source Discharge, SOE Reporting - Rivers | Flow Injection Autoanalyser following APHA 21st Edition Method 4500-P G. |  | 600 | 7.6
Mangaatua at d/s Woodville STP | E. coli | 2017-11-14 08:45 | 220.0 | Science - Point Source Discharge, SOE Reporting - Rivers | APHA 21st Edition,9223B:2005 | MPN/100mL | 600 | 7.6
Mangaatua at d/s Woodville STP | Dissolved Oxygen Concentration | 2017-11-14 08:45 | 10.050 | Science - Point Source Discharge, SOE Reporting - Rivers |  | g/m3 | 600 | 7.6
Mangaatua at d/s Woodville STP | pH | 2017-11-14 08:45 | 7.600 | Science - Point Source Discharge, SOE Reporting - Rivers |  | pH | 600 | 7.6
Mangaatua at d/s Woodville STP | Nitrate Nitrogen (NO3) | 2017-11-14 08:45 | 0.4120 | Science - Point Source Discharge, SOE Reporting - Rivers | Ion Chromatography following USEPA 300.0 (modified) | g/m3-N | 600 | 7.6
Mangaatua at d/s Woodville STP | Nitrite Nitrogen (NO2) | 2017-11-14 08:45 | 0.010 | Science - Point Source Discharge, SOE Reporting - Rivers | Ion Chromatography following USEPA 300.0 (modified) | g/m3-N | 600 | 7.6
Mangaatua at d/s Woodville STP | SIN (Soluble Inorganic nitrogen) | 2017-11-14 08:45 | 0.4700 | Science - Point Source Discharge, SOE Reporting - Rivers | Calculated (NH4 + TON) | g/m3-N | 300 | 7.6
Mangaatua at d/s Woodville STP | Total Nitrogen | 2017-11-14 08:45 | 0.6800 | Science - Point Source Discharge, SOE Reporting - Rivers | Flow Injection Autoanalyser following APHA 21st Edition Method 4500-NO3 I. Persulphate digestion follows APHA |  | 600 | 7.6
Mangaatua at d/s Woodville STP | Total Phosphorus | 2017-11-14 08:45 | 0.05100 | Science - Point Source Discharge, SOE Reporting - Rivers | Flow Injection Autoanalyser following APHA 21st Edition Method 4500-P G. Persulphate digestion follows APHA 21 |  | 600 | 7.6
Mangaatua at d/s Woodville STP | Turbidity | 2017-11-14 08:45 | 2.95000 | Science - Point Source Discharge, SOE Reporting - Rivers | Turbidity Meter following APHA 21st Edition Method 2130 B. | NTU | 600 | 7.6
Mangaatua at d/s Woodville STP | Ammoniacal Nitrogen (NH4) | 2017-12-12 08:40 | 0.0500 | Science - Point Source Discharge, SOE Reporting - Rivers | Flow Injection Autoanalyser following APHA 21st Edition Method 4500 NH3 H. | g/m3 | 600 | 7.7
Mangaatua at d/s Woodville STP | Visual Clarity | 2017-12-12 08:40 | 1.248 | Science - Point Source Discharge, SOE Reporting - Rivers |  | m | 600 | 7.7
Mangaatua at d/s Woodville STP | Dissolved Reactive Phosphorus | 2017-12-12 08:40 | 0.09000 | Science - Point Source Discharge, SOE Reporting - Rivers | Flow Injection Autoanalyser following APHA 21st Edition Method 4500-P G. |  | 600 | 7.7
Mangaatua at d/s Woodville STP | E. coli | 2017-12-12 08:40 | 640.0 | Science - Point Source Discharge, SOE Reporting - Rivers | APHA 21st Edition,9223B:2005 | MPN/100mL | 600 | 7.7
Mangaatua at d/s Woodville STP | Dissolved Oxygen Concentration | 2017-12-12 08:40 | 8.820 | Science - Point Source Discharge, SOE Reporting - Rivers |  | g/m3 | 600 | 7.7
Mangaatua at d/s Woodville STP | pH | 2017-12-12 08:40 | 7.700 | Science - Point Source Discharge, SOE Reporting - Rivers |  | pH | 600 | 7.7
Mangaatua at d/s Woodville STP | Nitrate Nitrogen (NO3) | 2017-12-12 08:40 | 0.3090 | Science - Point Source Discharge, SOE Reporting - Rivers | Ion Chromatography following USEPA 300.0 (modified) | g/m3-N | 600 | 7.7
Mangaatua at d/s Woodville STP | Nitrite Nitrogen (NO2) | 2017-12-12 08:40 | 0.019 | Science - Point Source Discharge, SOE Reporting - Rivers | Ion Chromatography following USEPA 300.0 (modified) | g/m3-N | 600 | 7.7
Mangaatua at d/s Woodville STP | SIN (Soluble Inorganic nitrogen) | 2017-12-12 08:40 | 0.3800 | Science - Point Source Discharge, SOE Reporting - Rivers | Calculated (NH4 + TON) | g/m3-N | 300 | 7.7
Mangaatua at d/s Woodville STP | Total Nitrogen | 2017-12-12 08:40 | 0.7400 | Science - Point Source Discharge, SOE Reporting - Rivers | Flow Injection Autoanalyser following APHA 21st Edition Method 4500-NO3 I. Persulphate digestion follows APHA |  | 600 | 7.7
Mangaatua at d/s Woodville STP | Total Phosphorus | 2017-12-12 08:40 | 0.1560 | Science - Point Source Discharge, SOE Reporting - Rivers | Flow Injection Autoanalyser following APHA 21st Edition Method 4500-P G. Persulphate digestion follows APHA 21 |  | 600 | 7.7
Mangaatua at d/s Woodville STP | Turbidity | 2017-12-12 08:40 | 2.75000 | Science - Point Source Discharge, SOE Reporting - Rivers | Turbidity Meter following APHA 21st Edition Method 2130 B. | NTU | 600 | 7.7
Mangaatua at d/s Woodville STP | Visual Clarity | 2018-01-16 08:55 | 1.280 | Science - Point Source Discharge, SOE Reporting - Rivers |  | m | 600 | 6.89
Mangaatua at d/s Woodville STP | Dissolved Reactive Phosphorus | 2018-01-16 08:55 | 0.08100 | Science - Point Source Discharge, SOE Reporting - Rivers | Flow Injection Autoanalyser following APHA 21st Edition Method 4500-P G. |  | 600 | 6.89
Mangaatua at d/s Woodville STP | E. coli | 2018-01-16 08:55 | 1100.0 | Science - Point Source Discharge, SOE Reporting - Rivers | APHA 21st Edition,9223B:2005 | MPN/100mL | 600 | 6.89
Mangaatua at d/s Woodville STP | Dissolved Oxygen Concentration | 2018-01-16 08:55 | 8.400 | Science - Point Source Discharge, SOE Reporting - Rivers |  | g/m3 | 600 | 6.89
Mangaatua at d/s Woodville STP | pH | 2018-01-16 08:55 | 6.890 | Science - Point Source Discharge, SOE Reporting - Rivers |  | pH | 600 | 6.89
Mangaatua at d/s Woodville STP | Nitrate Nitrogen (NO3) | 2018-01-16 08:55 | 0.1010 | Science - Point Source Discharge, SOE Reporting - Rivers | Ion Chromatography following USEPA 300.0 (modified) | g/m3-N | 600 | 6.89
Mangaatua at d/s Woodville STP | Nitrite Nitrogen (NO2) | 2018-01-16 08:55 | 0.012 | Science - Point Source Discharge, SOE Reporting - Rivers | Ion Chromatography following USEPA 300.0 (modified) | g/m3-N | 600 | 6.89
Mangaatua at d/s Woodville STP | SIN (Soluble Inorganic nitrogen) | 2018-01-16 08:55 | 0.1600 | Science - Point Source Discharge, SOE Reporting - Rivers | Calculated (NH4 + TON) | g/m3-N | 300 | 6.89
Mangaatua at d/s Woodville STP | Total Nitrogen | 2018-01-16 08:55 | 0.4800 | Science - Point Source Discharge, SOE Reporting - Rivers | Flow Injection Autoanalyser following APHA 21st Edition Method 4500-NO3 I. Persulphate digestion follows APHA |  | 600 | 6.89
Mangaatua at d/s Woodville STP | Total Phosphorus | 2018-01-16 08:55 | 0.1380 | Science - Point Source Discharge, SOE Reporting - Rivers | Flow Injection Autoanalyser following APHA 21st Edition Method 4500-P G. Persulphate digestion follows APHA 21 |  | 600 | 6.89
Mangaatua at d/s Woodville STP | Turbidity | 2018-01-16 08:55 | 3.37000 | Science - Point Source Discharge, SOE Reporting - Rivers | Turbidity Meter following APHA 21st Edition Method 2130 B. | NTU | 600 | 6.89
Mangaatua at d/s Woodville STP | Ammoniacal Nitrogen (NH4) | 2018-02-13 08:55 | 0.0200 | Science - Point Source Discharge, SOE Reporting - Rivers | Flow Injection Autoanalyser following APHA 21st Edition Method 4500 NH3 H. | g/m3 | 600 | 7.61
Mangaatua at d/s Woodville STP | Visual Clarity | 2018-02-13 08:55 | 0.975 | Science - Point Source Discharge, SOE Reporting - Rivers |  | m | 600 | 7.61
Mangaatua at d/s Woodville STP | Dissolved Reactive Phosphorus | 2018-02-13 08:55 | 0.03000 | Science - Point Source Discharge, SOE Reporting - Rivers | Flow Injection Autoanalyser following APHA 21st Edition Method 4500-P G. |  | 600 | 7.61
Mangaatua at d/s Woodville STP | E. coli | 2018-02-13 08:55 | 1200.0 | Science - Point Source Discharge, SOE Reporting - Rivers | APHA 21st Edition,9223B:2005 | MPN/100mL | 600 | 7.61
Mangaatua at d/s Woodville STP | Dissolved Oxygen Concentration | 2018-02-13 08:55 | 8.160 | Science - Point Source Discharge, SOE Reporting - Rivers |  | g/m3 | 600 | 7.61
Mangaatua at d/s Woodville STP | pH | 2018-02-13 08:55 | 7.610 | Science - Point Source Discharge, SOE Reporting - Rivers |  | pH | 600 | 7.61
Mangaatua at d/s Woodville STP | Nitrate Nitrogen (NO3) | 2018-02-13 08:55 | 0.0600 | Science - Point Source Discharge, SOE Reporting - Rivers | Ion Chromatography following USEPA 300.0 (modified) | g/m3-N | 600 | 7.61
Mangaatua at d/s Woodville STP | Nitrite Nitrogen (NO2) | 2018-02-13 08:55 | 0.003 | Science - Point Source Discharge, SOE Reporting - Rivers | Ion Chromatography following USEPA 300.0 (modified) | g/m3-N | 600 | 7.61
Mangaatua at d/s Woodville STP | SIN (Soluble Inorganic nitrogen) | 2018-02-13 08:55 | 0.0800 | Science - Point Source Discharge, SOE Reporting - Rivers | Calculated (NH4 + TON) | g/m3-N | 300 | 7.61
Mangaatua at d/s Woodville STP | Total Nitrogen | 2018-02-13 08:55 | 0.4500 | Science - Point Source Discharge, SOE Reporting - Rivers | Flow Injection Autoanalyser following APHA 21st Edition Method 4500-NO3 I. Persulphate digestion follows APHA |  | 600 | 7.61
Mangaatua at d/s Woodville STP | Total Phosphorus | 2018-02-13 08:55 | 0.08000 | Science - Point Source Discharge, SOE Reporting - Rivers | Flow Injection Autoanalyser following APHA 21st Edition Method 4500-P G. Persulphate digestion follows APHA 21 |  | 600 | 7.61
Mangaatua at d/s Woodville STP | Turbidity | 2018-02-13 08:55 | 4.12000 | Science - Point Source Discharge, SOE Reporting - Rivers | Turbidity Meter following APHA 21st Edition Method 2130 B. | NTU | 600 | 7.61
Mangaatua at d/s Woodville STP | Ammoniacal Nitrogen (NH4) | 2018-03-13 09:25 | 0.0200 | Science - Point Source Discharge, SOE Reporting - Rivers | Flow Injection Autoanalyser following APHA 21st Edition Method 4500 NH3 H. | g/m3 | 600 | 7.49
Mangaatua at d/s Woodville STP | Visual Clarity | 2018-03-13 09:25 | 0.970 | Science - Point Source Discharge, SOE Reporting - Rivers |  | m | 600 | 7.49
Mangaatua at d/s Woodville STP | Dissolved Reactive Phosphorus | 2018-03-13 09:25 | 0.02300 | Science - Point Source Discharge, SOE Reporting - Rivers | Flow Injection Autoanalyser following APHA 21st Edition Method 4500-P G. |  | 600 | 7.49
Mangaatua at d/s Woodville STP | E. coli | 2018-03-13 09:25 | 360.0 | Science - Point Source Discharge, SOE Reporting - Rivers | APHA 21st Edition,9223B:2005 | MPN/100mL | 600 | 7.49
Mangaatua at d/s Woodville STP | Dissolved Oxygen Concentration | 2018-03-13 09:25 | 9.020 | Science - Point Source Discharge, SOE Reporting - Rivers |  | g/m3 | 600 | 7.49
Mangaatua at d/s Woodville STP | pH | 2018-03-13 09:25 | 7.490 | Science - Point Source Discharge, SOE Reporting - Rivers |  | pH | 600 | 7.49
Mangaatua at d/s Woodville STP | Nitrate Nitrogen (NO3) | 2018-03-13 09:25 | 0.7180 | Science - Point Source Discharge, SOE Reporting - Rivers | Ion Chromatography following USEPA 300.0 (modified) | g/m3-N | 600 | 7.49
Mangaatua at d/s Woodville STP | Nitrite Nitrogen (NO2) | 2018-03-13 09:25 | 0.009 | Science - Point Source Discharge, SOE Reporting - Rivers | Ion Chromatography following USEPA 300.0 (modified) | g/m3-N | 600 | 7.49
Mangaatua at d/s Woodville STP | SIN (Soluble Inorganic nitrogen) | 2018-03-13 09:25 | 0.7500 | Science - Point Source Discharge, SOE Reporting - Rivers | Calculated (NH4 + TON) | g/m3-N | 300 | 7.49
Mangaatua at d/s Woodville STP | Total Nitrogen | 2018-03-13 09:25 | 0.9600 | Science - Point Source Discharge, SOE Reporting - Rivers | Flow Injection Autoanalyser following APHA 21st Edition Method 4500-NO3 I. Persulphate digestion follows APHA |  | 600 | 7.49
Mangaatua at d/s Woodville STP | Total Phosphorus | 2018-03-13 09:25 | 0.05500 | Science - Point Source Discharge, SOE Reporting - Rivers | Flow Injection Autoanalyser following APHA 21st Edition Method 4500-P G. Persulphate digestion follows APHA 21 |  | 600 | 7.49
Mangaatua at d/s Woodville STP | Turbidity | 2018-03-13 09:25 | 4.42000 | Science - Point Source Discharge, SOE Reporting - Rivers | Turbidity Meter following APHA 21st Edition Method 2130 B. | NTU | 600 | 7.49
Mangaatua at d/s Woodville STP | Ammoniacal Nitrogen (NH4) | 2018-04-10 09:50 | <0.0100 | Science - Point Source Discharge, SOE Reporting - Rivers | Flow Injection Autoanalyser following APHA 21st Edition Method 4500 NH3 H. | g/m3 | 600 | 7.62
Mangaatua at d/s Woodville STP | Visual Clarity | 2018-04-10 09:50 | 0.020 | Science - Point Source Discharge, SOE Reporting - Rivers | SHMAK Tube (< 0.5 m) | m | 600 | 7.62
Mangaatua at d/s Woodville STP | Dissolved Reactive Phosphorus | 2018-04-10 09:50 | 0.02100 | Science - Point Source Discharge, SOE Reporting - Rivers | Flow Injection Autoanalyser following APHA 21st Edition Method 4500-P G. |  | 600 | 7.62
Mangaatua at d/s Woodville STP | E. coli | 2018-04-10 09:50 | 12000.0 | Science - Point Source Discharge, SOE Reporting - Rivers | APHA 22nd Edition,9223B:2012 | MPN/100mL | 600 | 7.62
Mangaatua at d/s Woodville STP | Dissolved Oxygen Concentration | 2018-04-10 09:50 | 9.680 | Science - Point Source Discharge, SOE Reporting - Rivers |  | g/m3 | 600 | 7.62
Mangaatua at d/s Woodville STP | pH | 2018-04-10 09:50 | 7.620 | Science - Point Source Discharge, SOE Reporting - Rivers |  | pH | 600 | 7.62
Mangaatua at d/s Woodville STP | Nitrate Nitrogen (NO3) | 2018-04-10 09:50 | 0.1930 | Science - Point Source Discharge, SOE Reporting - Rivers | Ion Chromatography following USEPA 300.0 (modified) | g/m3-N | 600 | 7.62
Mangaatua at d/s Woodville STP | Nitrite Nitrogen (NO2) | 2018-04-10 09:50 | 0.005 | Science - Point Source Discharge, SOE Reporting - Rivers | Ion Chromatography following USEPA 300.0 (modified) | g/m3-N | 600 | 7.62
Mangaatua at d/s Woodville STP | SIN (Soluble Inorganic nitrogen) | 2018-04-10 09:50 | 0.2050 | Science - Point Source Discharge, SOE Reporting - Rivers | Calculated (NH4 + TON) | g/m3-N | 300 | 7.62
Mangaatua at d/s Woodville STP | Total Nitrogen | 2018-04-10 09:50 | 2.060 | Science - Point Source Discharge, SOE Reporting - Rivers | Flow Injection Autoanalyser following APHA 21st Edition Method 4500-NO3 I. Persulphate digestion follows APHA |  | 600 | 7.62
Mangaatua at d/s Woodville STP | Total Phosphorus | 2018-04-10 09:50 | 1.160 | Science - Point Source Discharge, SOE Reporting - Rivers | Flow Injection Autoanalyser following APHA 21st Edition Method 4500-P G. Persulphate digestion follows APHA 21 |  | 600 | 7.62
Mangaatua at d/s Woodville STP | Turbidity | 2018-04-10 09:50 | 876.00000 | Science - Point Source Discharge, SOE Reporting - Rivers | Turbidity Meter following APHA 21st Edition Method 2130 B. | NTU | 600 | 7.62
Mangaatua at d/s Woodville STP | ASPM (Macroinvertebrate Average Score Per Metric) | 2018-04-30 | 0.441 |  |  |  | 200
Mangaatua at d/s Woodville STP | MCI (Macroinvertebrate Community Index) | 2018-04-30 | 106.40 |  |  |  | 200
Mangaatua at d/s Woodville STP | QMCI (Quantitative Macroinvertebrate Community Index) | 2018-04-30 | 5.910 |  |  |  | 200
Mangaatua at d/s Woodville STP | Ammoniacal Nitrogen (NH4) | 2018-05-15 10:15 | 0.0900 | Science - Point Source Discharge, SOE Reporting - Rivers | Flow Injection Autoanalyser following APHA 21st Edition Method 4500 NH3 H. | g/m3 | 600 | 7.51
Mangaatua at d/s Woodville STP | Visual Clarity | 2018-05-15 10:15 | 0.600 | Science - Point Source Discharge, SOE Reporting - Rivers |  | m | 600 | 7.51
Mangaatua at d/s Woodville STP | Dissolved Reactive Phosphorus | 2018-05-15 10:15 | 0.02400 | Science - Point Source Discharge, SOE Reporting - Rivers | Flow Injection Autoanalyser following APHA 21st Edition Method 4500-P G. |  | 600 | 7.51
Mangaatua at d/s Woodville STP | E. coli | 2018-05-15 10:15 | 910.0 | Science - Point Source Discharge, SOE Reporting - Rivers | APHA 21st Edition,9223B:2005 | MPN/100mL | 600 | 7.51
Mangaatua at d/s Woodville STP | Dissolved Oxygen Concentration | 2018-05-15 10:15 | 9.300 | Science - Point Source Discharge, SOE Reporting - Rivers |  | g/m3 | 600 | 7.51
Mangaatua at d/s Woodville STP | pH | 2018-05-15 10:15 | 7.510 | Science - Point Source Discharge, SOE Reporting - Rivers |  | pH | 600 | 7.51
Mangaatua at d/s Woodville STP | Nitrate Nitrogen (NO3) | 2018-05-15 10:15 | 0.9340 | Science - Point Source Discharge, SOE Reporting - Rivers | Ion Chromatography following USEPA 300.0 (modified) | g/m3-N | 600 | 7.51
Mangaatua at d/s Woodville STP | Nitrite Nitrogen (NO2) | 2018-05-15 10:15 | 0.015 | Science - Point Source Discharge, SOE Reporting - Rivers | Ion Chromatography following USEPA 300.0 (modified) | g/m3-N | 600 | 7.51
Mangaatua at d/s Woodville STP | SIN (Soluble Inorganic nitrogen) | 2018-05-15 10:15 | 1.0400 | Science - Point Source Discharge, SOE Reporting - Rivers | Calculated (NH4 + TON) | g/m3-N | 300 | 7.51
Mangaatua at d/s Woodville STP | Total Nitrogen | 2018-05-15 10:15 | 1.460 | Science - Point Source Discharge, SOE Reporting - Rivers | Flow Injection Autoanalyser following APHA 21st Edition Method 4500-NO3 I. Persulphate digestion follows APHA |  | 600 | 7.51
Mangaatua at d/s Woodville STP | Total Phosphorus | 2018-05-15 10:15 | 0.08100 | Science - Point Source Discharge, SOE Reporting - Rivers | Flow Injection Autoanalyser following APHA 21st Edition Method 4500-P G. Persulphate digestion follows APHA 21 |  | 600 | 7.51
Mangaatua at d/s Woodville STP | Turbidity | 2018-05-15 10:15 | 8.83000 | Science - Point Source Discharge, SOE Reporting - Rivers | Turbidity Meter following APHA 21st Edition Method 2130 B. | NTU | 600 | 7.51
Mangaatua at d/s Woodville STP | Ammoniacal Nitrogen (NH4) | 2018-06-12 09:40 | 0.0600 | Science - Point Source Discharge, SOE Reporting - Rivers | Flow Injection Autoanalyser following APHA 21st Edition Method 4500 NH3 H. | g/m3 | 600 | 7.82
Mangaatua at d/s Woodville STP | Visual Clarity | 2018-06-12 09:40 | 0.640 | Science - Point Source Discharge, SOE Reporting - Rivers |  | m | 600 | 7.82
Mangaatua at d/s Woodville STP | Dissolved Reactive Phosphorus | 2018-06-12 09:40 | 0.02200 | Science - Point Source Discharge, SOE Reporting - Rivers | Flow Injection Autoanalyser following APHA 21st Edition Method 4500-P G. |  | 600 | 7.82
Mangaatua at d/s Woodville STP | E. coli | 2018-06-12 09:40 | 370.0 | Science - Point Source Discharge, SOE Reporting - Rivers | APHA 21st Edition,9223B:2005 | MPN/100mL | 600 | 7.82
Mangaatua at d/s Woodville STP | Dissolved Oxygen Concentration | 2018-06-12 09:40 | 10.550 | Science - Point Source Discharge, SOE Reporting - Rivers |  | g/m3 | 600 | 7.82
Mangaatua at d/s Woodville STP | pH | 2018-06-12 09:40 | 7.820 | Science - Point Source Discharge, SOE Reporting - Rivers |  | pH | 600 | 7.82
Mangaatua at d/s Woodville STP | Nitrate Nitrogen (NO3) | 2018-06-12 09:40 | 0.8960 | Science - Point Source Discharge, SOE Reporting - Rivers | Ion Chromatography following USEPA 300.0 (modified) | g/m3-N | 600 | 7.82
Mangaatua at d/s Woodville STP | Nitrite Nitrogen (NO2) | 2018-06-12 09:40 | 0.015 | Science - Point Source Discharge, SOE Reporting - Rivers | Ion Chromatography following USEPA 300.0 (modified) | g/m3-N | 600 | 7.82
Mangaatua at d/s Woodville STP | SIN (Soluble Inorganic nitrogen) | 2018-06-12 09:40 | 0.9700 | Science - Point Source Discharge, SOE Reporting - Rivers | Calculated (NH4 + TON) | g/m3-N | 300 | 7.82
Mangaatua at d/s Woodville STP | Total Nitrogen | 2018-06-12 09:40 | 1.240 | Science - Point Source Discharge, SOE Reporting - Rivers | Flow Injection Autoanalyser following APHA 21st Edition Method 4500-NO3 I. Persulphate digestion follows APHA |  | 600 | 7.82
Mangaatua at d/s Woodville STP | Total Phosphorus | 2018-06-12 09:40 | 0.05400 | Science - Point Source Discharge, SOE Reporting - Rivers | Flow Injection Autoanalyser following APHA 21st Edition Method 4500-P G. Persulphate digestion follows APHA 21 |  | 600 | 7.82
Mangaatua at d/s Woodville STP | Turbidity | 2018-06-12 09:40 | 6.02000 | Science - Point Source Discharge, SOE Reporting - Rivers | Turbidity Meter following APHA 21st Edition Method 2130 B. | NTU | 600 | 7.82
Mangaatua at d/s Woodville STP | Visual Clarity | 2018-07-10 09:50 | 0.120 | Science - Point Source Discharge, SOE Reporting - Rivers | SHMAK Tube (< 0.5 m) | m | 600 | 7.4
Mangaatua at d/s Woodville STP | Dissolved Reactive Phosphorus | 2018-07-10 09:50 | 0.03100 | Science - Point Source Discharge, SOE Reporting - Rivers | Flow Injection Autoanalyser following APHA 21st Edition Method 4500-P G. |  | 600 | 7.4
Mangaatua at d/s Woodville STP | E. coli | 2018-07-10 09:50 | 2300.0 | Science - Point Source Discharge, SOE Reporting - Rivers | APHA 21st Edition,9223B:2005 | MPN/100mL | 600 | 7.4
Mangaatua at d/s Woodville STP | Dissolved Oxygen Concentration | 2018-07-10 09:50 | 10.580 | Science - Point Source Discharge, SOE Reporting - Rivers |  | g/m3 | 600 | 7.4
Mangaatua at d/s Woodville STP | pH | 2018-07-10 09:50 | 7.400 | Science - Point Source Discharge, SOE Reporting - Rivers |  | pH | 600 | 7.4
Mangaatua at d/s Woodville STP | Nitrate Nitrogen (NO3) | 2018-07-10 09:50 | 1.0300 | Science - Point Source Discharge, SOE Reporting - Rivers | Ion Chromatography following USEPA 300.0 (modified) | g/m3-N | 600 | 7.4
Mangaatua at d/s Woodville STP | Nitrite Nitrogen (NO2) | 2018-07-10 09:50 | 0.009 | Science - Point Source Discharge, SOE Reporting - Rivers | Ion Chromatography following USEPA 300.0 (modified) | g/m3-N | 600 | 7.4
Mangaatua at d/s Woodville STP | SIN (Soluble Inorganic nitrogen) | 2018-07-10 09:50 | 1.1300 | Science - Point Source Discharge, SOE Reporting - Rivers | Calculated (NH4 + TON) | g/m3-N | 300 | 7.4
Mangaatua at d/s Woodville STP | Total Nitrogen | 2018-07-10 09:50 | 1.800 | Science - Point Source Discharge, SOE Reporting - Rivers | Flow Injection Autoanalyser following APHA 21st Edition Method 4500-NO3 I. Persulphate digestion follows APHA |  | 600 | 7.4
Mangaatua at d/s Woodville STP | Total Phosphorus | 2018-07-10 09:50 | 0.1470 | Science - Point Source Discharge, SOE Reporting - Rivers | Flow Injection Autoanalyser following APHA 21st Edition Method 4500-P G. Persulphate digestion follows APHA 21 |  | 600 | 7.4
Mangaatua at d/s Woodville STP | Turbidity | 2018-07-10 09:50 | 39.00000 | Science - Point Source Discharge, SOE Reporting - Rivers | Turbidity Meter following APHA 21st Edition Method 2130 B. | NTU | 600 | 7.4
Mangaatua at d/s Woodville STP | Ammoniacal Nitrogen (NH4) | 2018-08-14 09:45 | 0.1600 | Science - Point Source Discharge, SOE Reporting - Rivers | Flow Injection Autoanalyser following APHA 21st Edition Method 4500 NH3 H. | g/m3 | 600 | 7.48
Mangaatua at d/s Woodville STP | Visual Clarity | 2018-08-14 09:45 | 0.890 | Science - Point Source Discharge, SOE Reporting - Rivers |  | m | 600 | 7.48
Mangaatua at d/s Woodville STP | Dissolved Reactive Phosphorus | 2018-08-14 09:45 | 0.02200 | Science - Point Source Discharge, SOE Reporting - Rivers | Flow Injection Autoanalyser following APHA 21st Edition Method 4500-P G. |  | 600 | 7.48
Mangaatua at d/s Woodville STP | E. coli | 2018-08-14 09:45 | 170.0 | Science - Point Source Discharge, SOE Reporting - Rivers | APHA 21st Edition,9223B:2005 | MPN/100mL | 600 | 7.48
Mangaatua at d/s Woodville STP | Dissolved Oxygen Concentration | 2018-08-14 09:45 | 10.840 | Science - Point Source Discharge, SOE Reporting - Rivers |  | g/m3 | 600 | 7.48
Mangaatua at d/s Woodville STP | pH | 2018-08-14 09:45 | 7.480 | Science - Point Source Discharge, SOE Reporting - Rivers |  | pH | 600 | 7.48
Mangaatua at d/s Woodville STP | Nitrate Nitrogen (NO3) | 2018-08-14 09:45 | 0.7930 | Science - Point Source Discharge, SOE Reporting - Rivers | Ion Chromatography following USEPA 300.0 (modified) | g/m3-N | 600 | 7.48
Mangaatua at d/s Woodville STP | Nitrite Nitrogen (NO2) | 2018-08-14 09:45 | 0.008 | Science - Point Source Discharge, SOE Reporting - Rivers | Ion Chromatography following USEPA 300.0 (modified) | g/m3-N | 600 | 7.48
Mangaatua at d/s Woodville STP | SIN (Soluble Inorganic nitrogen) | 2018-08-14 09:45 | 0.9600 | Science - Point Source Discharge, SOE Reporting - Rivers | Calculated (NH4 + TON) | g/m3-N | 300 | 7.48
Mangaatua at d/s Woodville STP | Total Nitrogen | 2018-08-14 09:45 | 1.170 | Science - Point Source Discharge, SOE Reporting - Rivers | Flow Injection Autoanalyser following APHA 21st Edition Method 4500-NO3 I. Persulphate digestion follows APHA |  | 600 | 7.48
Mangaatua at d/s Woodville STP | Total Phosphorus | 2018-08-14 09:45 | 0.05500 | Science - Point Source Discharge, SOE Reporting - Rivers | Flow Injection Autoanalyser following APHA 21st Edition Method 4500-P G. Persulphate digestion follows APHA 21 |  | 600 | 7.48
Mangaatua at d/s Woodville STP | Turbidity | 2018-08-14 09:45 | 4.36000 | Science - Point Source Discharge, SOE Reporting - Rivers | Turbidity Meter following APHA 21st Edition Method 2130 B. | NTU | 600 | 7.48
Mangaatua at d/s Woodville STP | Ammoniacal Nitrogen (NH4) | 2018-09-11 09:50 | 0.0800 | Science - Point Source Discharge, SOE Reporting - Rivers | Flow Injection Autoanalyser following APHA 21st Edition Method 4500 NH3 H. | g/m3 | 600 | 8.29
Mangaatua at d/s Woodville STP | Visual Clarity | 2018-09-11 09:50 | 1.540 | Science - Point Source Discharge, SOE Reporting - Rivers |  | m | 600 | 8.29
Mangaatua at d/s Woodville STP | Dissolved Reactive Phosphorus | 2018-09-11 09:50 | 0.01800 | Science - Point Source Discharge, SOE Reporting - Rivers | Flow Injection Autoanalyser following APHA 21st Edition Method 4500-P G. |  | 600 | 8.29
Mangaatua at d/s Woodville STP | E. coli | 2018-09-11 09:50 | 320.0 | Science - Point Source Discharge, SOE Reporting - Rivers | APHA 21st Edition,9223B:2005 | MPN/100mL | 600 | 8.29
Mangaatua at d/s Woodville STP | Dissolved Oxygen Concentration | 2018-09-11 09:50 | 10.630 | Science - Point Source Discharge, SOE Reporting - Rivers |  | g/m3 | 600 | 8.29
Mangaatua at d/s Woodville STP | pH | 2018-09-11 09:50 | 8.290 | Science - Point Source Discharge, SOE Reporting - Rivers |  | pH | 600 | 8.29
Mangaatua at d/s Woodville STP | Nitrate Nitrogen (NO3) | 2018-09-11 09:50 | 0.8560 | Science - Point Source Discharge, SOE Reporting - Rivers | Ion Chromatography following USEPA 300.0 (modified) | g/m3-N | 600 | 8.29
Mangaatua at d/s Woodville STP | Nitrite Nitrogen (NO2) | 2018-09-11 09:50 | 0.005 | Science - Point Source Discharge, SOE Reporting - Rivers | Ion Chromatography following USEPA 300.0 (modified) | g/m3-N | 600 | 8.29
Mangaatua at d/s Woodville STP | SIN (Soluble Inorganic nitrogen) | 2018-09-11 09:50 | 0.9400 | Science - Point Source Discharge, SOE Reporting - Rivers | Calculated (NH4 + TON) | g/m3-N | 300 | 8.29
Mangaatua at d/s Woodville STP | Total Nitrogen | 2018-09-11 09:50 | 1.180 | Science - Point Source Discharge, SOE Reporting - Rivers | Flow Injection Autoanalyser following APHA 21st Edition Method 4500-NO3 I. Persulphate digestion follows APHA |  | 600 | 8.29
Mangaatua at d/s Woodville STP | Total Phosphorus | 2018-09-11 09:50 | 0.04400 | Science - Point Source Discharge, SOE Reporting - Rivers | Flow Injection Autoanalyser following APHA 21st Edition Method 4500-P G. Persulphate digestion follows APHA 21 |  | 600 | 8.29
Mangaatua at d/s Woodville STP | Turbidity | 2018-09-11 09:50 | 4.14000 | Science - Point Source Discharge, SOE Reporting - Rivers | Turbidity Meter following APHA 21st Edition Method 2130 B. | NTU | 600 | 8.29
Mangaatua at d/s Woodville STP | Ammoniacal Nitrogen (NH4) | 2018-10-09 08:50 | 0.1500 | Science - Point Source Discharge, SOE Reporting - Rivers | Flow Injection Autoanalyser following APHA 21st Edition Method 4500 NH3 H. | g/m3 | 600 | 7.47
Mangaatua at d/s Woodville STP | Visual Clarity | 2018-10-09 08:50 | 1.080 | Science - Point Source Discharge, SOE Reporting - Rivers |  | m | 600 | 7.47
Mangaatua at d/s Woodville STP | Dissolved Reactive Phosphorus | 2018-10-09 08:50 | 0.02100 | Science - Point Source Discharge, SOE Reporting - Rivers | Flow Injection Autoanalyser following APHA 21st Edition Method 4500-P G. |  | 600 | 7.47
Mangaatua at d/s Woodville STP | E. coli | 2018-10-09 08:50 | 360.0 | Science - Point Source Discharge, SOE Reporting - Rivers | APHA 21st Edition,9223B:2005 | MPN/100mL | 600 | 7.47
Mangaatua at d/s Woodville STP | Dissolved Oxygen Concentration | 2018-10-09 08:50 | 10.390 | Science - Point Source Discharge, SOE Reporting - Rivers |  | g/m3 | 600 | 7.47
Mangaatua at d/s Woodville STP | pH | 2018-10-09 08:50 | 7.470 | Science - Point Source Discharge, SOE Reporting - Rivers |  | pH | 600 | 7.47
Mangaatua at d/s Woodville STP | Nitrate Nitrogen (NO3) | 2018-10-09 08:50 | 0.6730 | Science - Point Source Discharge, SOE Reporting - Rivers | Ion Chromatography following USEPA 300.0 (modified) | g/m3-N | 600 | 7.47
Mangaatua at d/s Woodville STP | Nitrite Nitrogen (NO2) | 2018-10-09 08:50 | 0.013 | Science - Point Source Discharge, SOE Reporting - Rivers | Ion Chromatography following USEPA 300.0 (modified) | g/m3-N | 600 | 7.47
Mangaatua at d/s Woodville STP | SIN (Soluble Inorganic nitrogen) | 2018-10-09 08:50 | 0.8400 | Science - Point Source Discharge, SOE Reporting - Rivers | Calculated (NH4 + TON) | g/m3-N | 300 | 7.47
Mangaatua at d/s Woodville STP | Total Nitrogen | 2018-10-09 08:50 | 1.080 | Science - Point Source Discharge, SOE Reporting - Rivers | Flow Injection Autoanalyser following APHA 21st Edition Method 4500-NO3 I. Persulphate digestion follows APHA |  | 600 | 7.47
Mangaatua at d/s Woodville STP | Total Phosphorus | 2018-10-09 08:50 | 0.06500 | Science - Point Source Discharge, SOE Reporting - Rivers | Flow Injection Autoanalyser following APHA 21st Edition Method 4500-P G. Persulphate digestion follows APHA 21 |  | 600 | 7.47
Mangaatua at d/s Woodville STP | Turbidity | 2018-10-09 08:50 | 5.71000 | Science - Point Source Discharge, SOE Reporting - Rivers | Turbidity Meter following APHA 21st Edition Method 2130 B. | NTU | 600 | 7.47
Mangaatua at d/s Woodville STP | Ammoniacal Nitrogen (NH4) | 2018-11-13 09:10 | 0.0600 | Science - Point Source Discharge, SOE Reporting - Rivers | Flow Injection Autoanalyser following APHA 21st Edition Method 4500 NH3 H. | g/m3 | 600
Mangaatua at d/s Woodville STP | Visual Clarity | 2018-11-13 09:10 | 1.150 | Science - Point Source Discharge, SOE Reporting - Rivers |  | m | 600
Mangaatua at d/s Woodville STP | Dissolved Reactive Phosphorus | 2018-11-13 09:10 | 0.02700 | Science - Point Source Discharge, SOE Reporting - Rivers | Flow Injection Autoanalyser following APHA 21st Edition Method 4500-P G. |  | 600
Mangaatua at d/s Woodville STP | E. coli | 2018-11-13 09:10 | 310.0 | Science - Point Source Discharge, SOE Reporting - Rivers | APHA 21st Edition,9223B:2005 | MPN/100mL | 600
Mangaatua at d/s Woodville STP | Dissolved Oxygen Concentration | 2018-11-13 09:10 | 9.570 | Science - Point Source Discharge, SOE Reporting - Rivers |  | g/m3 | 600
Mangaatua at d/s Woodville STP | Nitrate Nitrogen (NO3) | 2018-11-13 09:10 | 0.2460 | Science - Point Source Discharge, SOE Reporting - Rivers | Ion Chromatography following USEPA 300.0 (modified) | g/m3-N | 600
Mangaatua at d/s Woodville STP | Nitrite Nitrogen (NO2) | 2018-11-13 09:10 | 0.009 | Science - Point Source Discharge, SOE Reporting - Rivers | Ion Chromatography following USEPA 300.0 (modified) | g/m3-N | 600
Mangaatua at d/s Woodville STP | SIN (Soluble Inorganic nitrogen) | 2018-11-13 09:10 | 0.3100 | Science - Point Source Discharge, SOE Reporting - Rivers | Calculated (NH4 + TON) | g/m3-N | 300
Mangaatua at d/s Woodville STP | Total Nitrogen | 2018-11-13 09:10 | 0.5500 | Science - Point Source Discharge, SOE Reporting - Rivers | Flow Injection Autoanalyser following APHA 21st Edition Method 4500-NO3 I. Persulphate digestion follows APHA |  | 600
Mangaatua at d/s Woodville STP | Total Phosphorus | 2018-11-13 09:10 | 0.06000 | Science - Point Source Discharge, SOE Reporting - Rivers | Flow Injection Autoanalyser following APHA 21st Edition Method 4500-P G. Persulphate digestion follows APHA 21 |  | 600
Mangaatua at d/s Woodville STP | Turbidity | 2018-11-13 09:10 | 4.30000 | Science - Point Source Discharge, SOE Reporting - Rivers | Turbidity Meter following APHA 21st Edition Method 2130 B. | NTU | 600
Mangaatua at d/s Woodville STP | Ammoniacal Nitrogen (NH4) | 2018-12-11 09:10 | 0.0200 | Science - Point Source Discharge, SOE Reporting - Rivers | Flow Injection Autoanalyser following APHA 21st Edition Method 4500 NH3 H. | g/m3 | 600 | 7.5
Mangaatua at d/s Woodville STP | Visual Clarity | 2018-12-11 09:10 | 1.710 | Science - Point Source Discharge, SOE Reporting - Rivers |  | m | 600 | 7.5
Mangaatua at d/s Woodville STP | Dissolved Reactive Phosphorus | 2018-12-11 09:10 | 0.02500 | Science - Point Source Discharge, SOE Reporting - Rivers | Flow Injection Autoanalyser following APHA 21st Edition Method 4500-P G. |  | 600 | 7.5
Mangaatua at d/s Woodville STP | E. coli | 2018-12-11 09:10 | 410.0 | Science - Point Source Discharge, SOE Reporting - Rivers | APHA 21st Edition,9223B:2005 | MPN/100mL | 600 | 7.5
Mangaatua at d/s Woodville STP | Dissolved Oxygen Concentration | 2018-12-11 09:10 | 9.280 | Science - Point Source Discharge, SOE Reporting - Rivers |  | g/m3 | 600 | 7.5
Mangaatua at d/s Woodville STP | pH | 2018-12-11 09:10 | 7.500 | Science - Point Source Discharge, SOE Reporting - Rivers |  | pH | 600 | 7.5
Mangaatua at d/s Woodville STP | Nitrate Nitrogen (NO3) | 2018-12-11 09:10 | 0.1140 | Science - Point Source Discharge, SOE Reporting - Rivers | Ion Chromatography following USEPA 300.0 (modified) | g/m3-N | 600 | 7.5
Mangaatua at d/s Woodville STP | Nitrite Nitrogen (NO2) | 2018-12-11 09:10 | 0.004 | Science - Point Source Discharge, SOE Reporting - Rivers | Ion Chromatography following USEPA 300.0 (modified) | g/m3-N | 600 | 7.5
Mangaatua at d/s Woodville STP | SIN (Soluble Inorganic nitrogen) | 2018-12-11 09:10 | 0.1400 | Science - Point Source Discharge, SOE Reporting - Rivers | Calculated (NH4 + TON) | g/m3-N | 300 | 7.5
Mangaatua at d/s Woodville STP | Total Nitrogen | 2018-12-11 09:10 | 0.3200 | Science - Point Source Discharge, SOE Reporting - Rivers | Flow Injection Autoanalyser following APHA 21st Edition Method 4500-NO3 I. Persulphate digestion follows APHA |  | 600 | 7.5
Mangaatua at d/s Woodville STP | Total Phosphorus | 2018-12-11 09:10 | 0.03800 | Science - Point Source Discharge, SOE Reporting - Rivers | Flow Injection Autoanalyser following APHA 21st Edition Method 4500-P G. Persulphate digestion follows APHA 21 |  | 600 | 7.5
Mangaatua at d/s Woodville STP | Turbidity | 2018-12-11 09:10 | 2.06000 | Science - Point Source Discharge, SOE Reporting - Rivers | Turbidity Meter following APHA 21st Edition Method 2130 B. | NTU | 600 | 7.5
Mangaatua at d/s Woodville STP | Ammoniacal Nitrogen (NH4) | 2019-01-15 09:15 | <0.0100 | Science - Point Source Discharge, SOE Reporting - Rivers | Flow Injection Autoanalyser following APHA 21st Edition Method 4500 NH3 H. | g/m3 | 600 | 7.85
Mangaatua at d/s Woodville STP | Visual Clarity | 2019-01-15 09:15 | 1.320 | Science - Point Source Discharge, SOE Reporting - Rivers |  | m | 600 | 7.85
Mangaatua at d/s Woodville STP | Dissolved Reactive Phosphorus | 2019-01-15 09:15 | 0.02600 | Science - Point Source Discharge, SOE Reporting - Rivers | Flow Injection Autoanalyser following APHA 21st Edition Method 4500-P G. |  | 600 | 7.85
Mangaatua at d/s Woodville STP | E. coli | 2019-01-15 09:15 | 39.0 | Science - Point Source Discharge, SOE Reporting - Rivers | APHA 21st Edition,9223B:2005 | MPN/100mL | 600 | 7.85
Mangaatua at d/s Woodville STP | Dissolved Oxygen Concentration | 2019-01-15 09:15 | 10.260 | Science - Point Source Discharge, SOE Reporting - Rivers |  | g/m3 | 600 | 7.85
Mangaatua at d/s Woodville STP | pH | 2019-01-15 09:15 | 7.850 | Science - Point Source Discharge, SOE Reporting - Rivers |  | pH | 600 | 7.85
Mangaatua at d/s Woodville STP | Nitrate Nitrogen (NO3) | 2019-01-15 09:15 | 0.0220 | Science - Point Source Discharge, SOE Reporting - Rivers | Ion Chromatography following USEPA 300.0 (modified) | g/m3-N | 600 | 7.85
Mangaatua at d/s Woodville STP | Nitrite Nitrogen (NO2) | 2019-01-15 09:15 | <0.002 | Science - Point Source Discharge, SOE Reporting - Rivers | Ion Chromatography following USEPA 300.0 (modified) | g/m3-N | 600 | 7.85
Mangaatua at d/s Woodville STP | SIN (Soluble Inorganic nitrogen) | 2019-01-15 09:15 | 0.0250 | Science - Point Source Discharge, SOE Reporting - Rivers | Calculated (NH4 + TON) | g/m3-N | 300 | 7.85
Mangaatua at d/s Woodville STP | Total Nitrogen | 2019-01-15 09:15 | 0.4000 | Science - Point Source Discharge, SOE Reporting - Rivers | Flow Injection Autoanalyser following APHA 21st Edition Method 4500-NO3 I. Persulphate digestion follows APHA |  | 600 | 7.85
Mangaatua at d/s Woodville STP | Total Phosphorus | 2019-01-15 09:15 | 0.06500 | Science - Point Source Discharge, SOE Reporting - Rivers | Flow Injection Autoanalyser following APHA 21st Edition Method 4500-P G. Persulphate digestion follows APHA 21 |  | 600 | 7.85
Mangaatua at d/s Woodville STP | Turbidity | 2019-01-15 09:15 | 4.30000 | Science - Point Source Discharge, SOE Reporting - Rivers | Turbidity Meter following APHA 21st Edition Method 2130 B. | NTU | 600 | 7.85
Mangaatua at d/s Woodville STP | ASPM (Macroinvertebrate Average Score Per Metric) | 2019-01-29 | 0.567 |  |  |  | 200
Mangaatua at d/s Woodville STP | MCI (Macroinvertebrate Community Index) | 2019-01-29 | 121.00 |  |  |  | 200
Mangaatua at d/s Woodville STP | QMCI (Quantitative Macroinvertebrate Community Index) | 2019-01-29 | 7.200 |  |  |  | 200
Mangaatua at d/s Woodville STP | Ammoniacal Nitrogen (NH4) | 2019-02-12 07:40 | <0.0100 | Science - Point Source Discharge, SOE Reporting - Rivers | Flow Injection Autoanalyser following APHA 21st Edition Method 4500 NH3 H. | g/m3 | 600 | 7.35
Mangaatua at d/s Woodville STP | Visual Clarity | 2019-02-12 07:40 | 0.450 | Science - Point Source Discharge, SOE Reporting - Rivers |  | m | 600 | 7.35
Mangaatua at d/s Woodville STP | Dissolved Reactive Phosphorus | 2019-02-12 07:40 | 0.03800 | Science - Point Source Discharge, SOE Reporting - Rivers | Flow Injection Autoanalyser following APHA 21st Edition Method 4500-P G. |  | 600 | 7.35
Mangaatua at d/s Woodville STP | E. coli | 2019-02-12 07:40 | 990.0 | Science - Point Source Discharge, SOE Reporting - Rivers | APHA 21st Edition,9223B:2005 | MPN/100mL | 600 | 7.35
Mangaatua at d/s Woodville STP | Dissolved Oxygen Concentration | 2019-02-12 07:40 | 7.830 | Science - Point Source Discharge, SOE Reporting - Rivers |  | g/m3 | 600 | 7.35
Mangaatua at d/s Woodville STP | pH | 2019-02-12 07:40 | 7.350 | Science - Point Source Discharge, SOE Reporting - Rivers |  | pH | 600 | 7.35
Mangaatua at d/s Woodville STP | Nitrate Nitrogen (NO3) | 2019-02-12 07:40 | 0.0290 | Science - Point Source Discharge, SOE Reporting - Rivers | Ion Chromatography following USEPA 300.0 (modified) | g/m3-N | 600 | 7.35
Mangaatua at d/s Woodville STP | Nitrite Nitrogen (NO2) | 2019-02-12 07:40 | 0.004 | Science - Point Source Discharge, SOE Reporting - Rivers | Ion Chromatography following USEPA 300.0 (modified) | g/m3-N | 600 | 7.35
Mangaatua at d/s Woodville STP | SIN (Soluble Inorganic nitrogen) | 2019-02-12 07:40 | 0.0350 | Science - Point Source Discharge, SOE Reporting - Rivers | Calculated (NH4 + TON) | g/m3-N | 300 | 7.35
Mangaatua at d/s Woodville STP | Total Nitrogen | 2019-02-12 07:40 | 1.130 | Science - Point Source Discharge, SOE Reporting - Rivers | Flow Injection Autoanalyser following APHA 21st Edition Method 4500-NO3 I. Persulphate digestion follows APHA |  | 600 | 7.35
Mangaatua at d/s Woodville STP | Total Phosphorus | 2019-02-12 07:40 | 0.1790 | Science - Point Source Discharge, SOE Reporting - Rivers | Flow Injection Autoanalyser following APHA 21st Edition Method 4500-P G. Persulphate digestion follows APHA 21 |  | 600 | 7.35
Mangaatua at d/s Woodville STP | Turbidity | 2019-02-12 07:40 | 13.20000 | Science - Point Source Discharge, SOE Reporting - Rivers | Turbidity Meter following APHA 21st Edition Method 2130 B. | NTU | 600 | 7.35
Mangaatua at d/s Woodville STP | Ammoniacal Nitrogen (NH4) | 2019-03-12 09:00 | 0.0200 | Science - Point Source Discharge, SOE Reporting - Rivers | Flow Injection Autoanalyser following APHA 21st Edition Method 4500 NH3 H. | g/m3 | 600 | 7.15
Mangaatua at d/s Woodville STP | Visual Clarity | 2019-03-12 09:00 | 1.248 | Science - Point Source Discharge, SOE Reporting - Rivers |  | m | 600 | 7.15
Mangaatua at d/s Woodville STP | Dissolved Reactive Phosphorus | 2019-03-12 09:00 | 0.03400 | Science - Point Source Discharge, SOE Reporting - Rivers | Flow Injection Autoanalyser following APHA 21st Edition Method 4500-P G. |  | 600 | 7.15
Mangaatua at d/s Woodville STP | E. coli | 2019-03-12 09:00 | 950.0 | Science - Point Source Discharge, SOE Reporting - Rivers | APHA 21st Edition,9223B:2005 | MPN/100mL | 600 | 7.15
Mangaatua at d/s Woodville STP | Dissolved Oxygen Concentration | 2019-03-12 09:00 | 8.410 | Science - Point Source Discharge, SOE Reporting - Rivers |  | g/m3 | 600 | 7.15
Mangaatua at d/s Woodville STP | pH | 2019-03-12 09:00 | 7.150 | Science - Point Source Discharge, SOE Reporting - Rivers |  | pH | 600 | 7.15
Mangaatua at d/s Woodville STP | Nitrate Nitrogen (NO3) | 2019-03-12 09:00 | 0.0440 | Science - Point Source Discharge, SOE Reporting - Rivers | Ion Chromatography following USEPA 300.0 (modified) | g/m3-N | 600 | 7.15
Mangaatua at d/s Woodville STP | Nitrite Nitrogen (NO2) | 2019-03-12 09:00 | 0.003 | Science - Point Source Discharge, SOE Reporting - Rivers | Ion Chromatography following USEPA 300.0 (modified) | g/m3-N | 600 | 7.15
Mangaatua at d/s Woodville STP | SIN (Soluble Inorganic nitrogen) | 2019-03-12 09:00 | 0.0700 | Science - Point Source Discharge, SOE Reporting - Rivers | Calculated (NH4 + TON) | g/m3-N | 300 | 7.15
Mangaatua at d/s Woodville STP | Total Nitrogen | 2019-03-12 09:00 | 0.4000 | Science - Point Source Discharge, SOE Reporting - Rivers | Flow Injection Autoanalyser following APHA 21st Edition Method 4500-NO3 I. Persulphate digestion follows APHA |  | 600 | 7.15
Mangaatua at d/s Woodville STP | Total Phosphorus | 2019-03-12 09:00 | 0.07600 | Science - Point Source Discharge, SOE Reporting - Rivers | Flow Injection Autoanalyser following APHA 21st Edition Method 4500-P G. Persulphate digestion follows APHA 21 |  | 600 | 7.15
Mangaatua at d/s Woodville STP | Turbidity | 2019-03-12 09:00 | 2.80000 | Science - Point Source Discharge, SOE Reporting - Rivers | Turbidity Meter following APHA 21st Edition Method 2130 B. | NTU | 600 | 7.15
Mangaatua at d/s Woodville STP | Ammoniacal Nitrogen (NH4) | 2019-04-09 10:20 | 0.0300 | Science - Point Source Discharge, SOE Reporting - Rivers | Flow Injection Autoanalyser following APHA 21st Edition Method 4500 NH3 H. | g/m3 | 600 | 7.77
Mangaatua at d/s Woodville STP | Visual Clarity | 2019-04-09 10:20 | 1.760 | Science - Point Source Discharge, SOE Reporting - Rivers |  | m | 600 | 7.77
Mangaatua at d/s Woodville STP | Dissolved Reactive Phosphorus | 2019-04-09 10:20 | 0.02600 | Science - Point Source Discharge, SOE Reporting - Rivers | Flow Injection Autoanalyser following APHA 21st Edition Method 4500-P G. |  | 600 | 7.77
Mangaatua at d/s Woodville STP | E. coli | 2019-04-09 10:20 | 870.0 | Science - Point Source Discharge, SOE Reporting - Rivers | APHA 21st Edition,9223B:2005 | MPN/100mL | 600 | 7.77
Mangaatua at d/s Woodville STP | Dissolved Oxygen Concentration | 2019-04-09 10:20 | 10.350 | Science - Point Source Discharge, SOE Reporting - Rivers |  | g/m3 | 600 | 7.77
Mangaatua at d/s Woodville STP | pH | 2019-04-09 10:20 | 7.770 | Science - Point Source Discharge, SOE Reporting - Rivers |  | pH | 600 | 7.77
Mangaatua at d/s Woodville STP | Nitrate Nitrogen (NO3) | 2019-04-09 10:20 | 0.0900 | Science - Point Source Discharge, SOE Reporting - Rivers | Ion Chromatography following USEPA 300.0 (modified) | g/m3-N | 600 | 7.77
Mangaatua at d/s Woodville STP | Nitrite Nitrogen (NO2) | 2019-04-09 10:20 | 0.021 | Science - Point Source Discharge, SOE Reporting - Rivers | Ion Chromatography following USEPA 300.0 (modified) | g/m3-N | 600 | 7.77
Mangaatua at d/s Woodville STP | SIN (Soluble Inorganic nitrogen) | 2019-04-09 10:20 | 0.1400 | Science - Point Source Discharge, SOE Reporting - Rivers | Calculated (NH4 + TON) | g/m3-N | 300 | 7.77
Mangaatua at d/s Woodville STP | Total Nitrogen | 2019-04-09 10:20 | 0.3800 | Science - Point Source Discharge, SOE Reporting - Rivers | Flow Injection Autoanalyser following APHA 21st Edition Method 4500-NO3 I. Persulphate digestion follows APHA |  | 600 | 7.77
Mangaatua at d/s Woodville STP | Total Phosphorus | 2019-04-09 10:20 | 0.04500 | Science - Point Source Discharge, SOE Reporting - Rivers | Flow Injection Autoanalyser following APHA 21st Edition Method 4500-P G. Persulphate digestion follows APHA 21 |  | 600 | 7.77
Mangaatua at d/s Woodville STP | Turbidity | 2019-04-09 10:20 | 1.40000 | Science - Point Source Discharge, SOE Reporting - Rivers | Turbidity Meter following APHA 21st Edition Method 2130 B. | NTU | 600 | 7.77
Mangaatua at d/s Woodville STP | Ammoniacal Nitrogen (NH4) | 2019-05-14 10:10 | 0.0200 | Science - Point Source Discharge, SOE Reporting - Rivers | Flow Injection Autoanalyser following APHA 21st Edition Method 4500 NH3 H. | g/m3 | 600 | 7.73
Mangaatua at d/s Woodville STP | Visual Clarity | 2019-05-14 10:10 | 0.680 | Science - Point Source Discharge, SOE Reporting - Rivers |  | m | 600 | 7.73
Mangaatua at d/s Woodville STP | Dissolved Reactive Phosphorus | 2019-05-14 10:10 | 0.04500 | Science - Point Source Discharge, SOE Reporting - Rivers | Flow Injection Autoanalyser following APHA 21st Edition Method 4500-P G. |  | 600 | 7.73
Mangaatua at d/s Woodville STP | E. coli | 2019-05-14 10:10 | 940.0 | Science - Point Source Discharge, SOE Reporting - Rivers | APHA 21st Edition,9223B:2005 | MPN/100mL | 600 | 7.73
Mangaatua at d/s Woodville STP | Dissolved Oxygen Concentration | 2019-05-14 10:10 | 10.480 | Science - Point Source Discharge, SOE Reporting - Rivers |  | g/m3 | 600 | 7.73
Mangaatua at d/s Woodville STP | pH | 2019-05-14 10:10 | 7.730 | Science - Point Source Discharge, SOE Reporting - Rivers |  | pH | 600 | 7.73
Mangaatua at d/s Woodville STP | Nitrate Nitrogen (NO3) | 2019-05-14 10:10 | 0.3240 | Science - Point Source Discharge, SOE Reporting - Rivers | Ion Chromatography following USEPA 300.0 (modified) | g/m3-N | 600 | 7.73
Mangaatua at d/s Woodville STP | Nitrite Nitrogen (NO2) | 2019-05-14 10:10 | 0.020 | Science - Point Source Discharge, SOE Reporting - Rivers | Ion Chromatography following USEPA 300.0 (modified) | g/m3-N | 600 | 7.73
Mangaatua at d/s Woodville STP | SIN (Soluble Inorganic nitrogen) | 2019-05-14 10:10 | 0.3600 | Science - Point Source Discharge, SOE Reporting - Rivers | Calculated (NH4 + TON) | g/m3-N | 300 | 7.73
Mangaatua at d/s Woodville STP | Total Nitrogen | 2019-05-14 10:10 | 0.8500 | Science - Point Source Discharge, SOE Reporting - Rivers | Flow Injection Autoanalyser following APHA 21st Edition Method 4500-NO3 I. Persulphate digestion follows APHA |  | 600 | 7.73
Mangaatua at d/s Woodville STP | Total Phosphorus | 2019-05-14 10:10 | 0.1000 | Science - Point Source Discharge, SOE Reporting - Rivers | Flow Injection Autoanalyser following APHA 21st Edition Method 4500-P G. Persulphate digestion follows APHA 21 |  | 600 | 7.73
Mangaatua at d/s Woodville STP | Turbidity | 2019-05-14 10:10 | 4.96000 | Science - Point Source Discharge, SOE Reporting - Rivers | Turbidity Meter following APHA 21st Edition Method 2130 B. | NTU | 600 | 7.73
Mangaatua at d/s Woodville STP | Ammoniacal Nitrogen (NH4) | 2019-06-11 10:35 | 0.1300 | Science - Point Source Discharge, SOE Reporting - Rivers | Flow Injection Autoanalyser following APHA 21st Edition Method 4500 NH3 H. | g/m3 | 600 | 7.66
Mangaatua at d/s Woodville STP | Visual Clarity | 2019-06-11 10:35 | 2.260 | Science - Point Source Discharge, SOE Reporting - Rivers |  | m | 600 | 7.66
Mangaatua at d/s Woodville STP | Dissolved Reactive Phosphorus | 2019-06-11 10:35 | 0.02300 | Science - Point Source Discharge, SOE Reporting - Rivers | Flow Injection Autoanalyser following APHA 21st Edition Method 4500-P G. |  | 600 | 7.66
Mangaatua at d/s Woodville STP | E. coli | 2019-06-11 10:35 | 160.0 | Science - Point Source Discharge, SOE Reporting - Rivers | APHA 21st Edition,9223B:2005 | MPN/100mL | 600 | 7.66
Mangaatua at d/s Woodville STP | Dissolved Oxygen Concentration | 2019-06-11 10:35 | 10.520 | Science - Point Source Discharge, SOE Reporting - Rivers |  | g/m3 | 600 | 7.66
Mangaatua at d/s Woodville STP | pH | 2019-06-11 10:35 | 7.660 | Science - Point Source Discharge, SOE Reporting - Rivers |  | pH | 600 | 7.66
Mangaatua at d/s Woodville STP | Nitrate Nitrogen (NO3) | 2019-06-11 10:35 | 0.6120 | Science - Point Source Discharge, SOE Reporting - Rivers | Ion Chromatography following USEPA 300.0 (modified) | g/m3-N | 600 | 7.66
Mangaatua at d/s Woodville STP | Nitrite Nitrogen (NO2) | 2019-06-11 10:35 | 0.006 | Science - Point Source Discharge, SOE Reporting - Rivers | Ion Chromatography following USEPA 300.0 (modified) | g/m3-N | 600 | 7.66
Mangaatua at d/s Woodville STP | SIN (Soluble Inorganic nitrogen) | 2019-06-11 10:35 | 0.7500 | Science - Point Source Discharge, SOE Reporting - Rivers | Calculated (NH4 + TON) | g/m3-N | 300 | 7.66
Mangaatua at d/s Woodville STP | Total Nitrogen | 2019-06-11 10:35 | 0.9500 | Science - Point Source Discharge, SOE Reporting - Rivers | Flow Injection Autoanalyser following APHA 21st Edition Method 4500-NO3 I. Persulphate digestion follows APHA |  | 600 | 7.66
Mangaatua at d/s Woodville STP | Total Phosphorus | 2019-06-11 10:35 | 0.03800 | Science - Point Source Discharge, SOE Reporting - Rivers | Flow Injection Autoanalyser following APHA 21st Edition Method 4500-P G. Persulphate digestion follows APHA 21 |  | 600 | 7.66
Mangaatua at d/s Woodville STP | Turbidity | 2019-06-11 10:35 | 2.32000 | Science - Point Source Discharge, SOE Reporting - Rivers | Turbidity Meter following APHA 21st Edition Method 2130 B. | NTU | 600 | 7.66
Mangaatua at d/s Woodville STP | Ammoniacal Nitrogen (NH4) | 2019-07-16 10:00 | 0.1010 | Science - Point Source Discharge, SOE Reporting - Rivers | Flow Injection Autoanalyser following APHA Online Edition Method 4500 NH3-H (modified). | g/m3 | 600 | 7.14
Mangaatua at d/s Woodville STP | Visual Clarity | 2019-07-16 10:00 | 0.700 | Science - Point Source Discharge, SOE Reporting - Rivers |  | m | 600 | 7.14
Mangaatua at d/s Woodville STP | Dissolved Reactive Phosphorus | 2019-07-16 10:00 | 0.02500 | Science - Point Source Discharge, SOE Reporting - Rivers | APHA Online Edition Method 4500-P G. Persulphate digestion follows APHA Online Edition 4500-P B. |  | 600 | 7.14
Mangaatua at d/s Woodville STP | E. coli | 2019-07-16 10:00 | 640.0 | Science - Point Source Discharge, SOE Reporting - Rivers | APHA 21st Edition,9223B:2005 | MPN/100mL | 600 | 7.14
Mangaatua at d/s Woodville STP | Dissolved Oxygen Concentration | 2019-07-16 10:00 | 10.190 | Science - Point Source Discharge, SOE Reporting - Rivers |  | g/m3 | 600 | 7.14
Mangaatua at d/s Woodville STP | pH | 2019-07-16 10:00 | 7.140 | Science - Point Source Discharge, SOE Reporting - Rivers |  | pH | 600 | 7.14
Mangaatua at d/s Woodville STP | Nitrate Nitrogen (NO3) | 2019-07-16 10:00 | 1.7400 | Science - Point Source Discharge, SOE Reporting - Rivers | Ion Chromatography following USEPA 300.0 (modified) | g/m3-N | 600 | 7.14
Mangaatua at d/s Woodville STP | Nitrite Nitrogen (NO2) | 2019-07-16 10:00 | 0.010 | Science - Point Source Discharge, SOE Reporting - Rivers | Ion Chromatography following USEPA 300.0 (modified) | g/m3-N | 600 | 7.14
Mangaatua at d/s Woodville STP | SIN (Soluble Inorganic nitrogen) | 2019-07-16 10:00 | 1.8510 | Science - Point Source Discharge, SOE Reporting - Rivers | Calculated (NH4 + TON) | g/m3-N | 300 | 7.14
Mangaatua at d/s Woodville STP | Total Nitrogen | 2019-07-16 10:00 | 2.270 | Science - Point Source Discharge, SOE Reporting - Rivers | Flow Injection Autoanalyser following APHA Online Edition Method 4500-NO3 I. Persulphate digestion follows APHA Online Edition 4500-N C. |  | 600 | 7.14
Mangaatua at d/s Woodville STP | Total Phosphorus | 2019-07-16 10:00 | 0.06800 | Science - Point Source Discharge, SOE Reporting - Rivers | Flow Injection Autoanalyser following APHA Online Edition Method 4500-P G. Persulphate digestion follows APHA Online Edition 4500-P B. |  | 600 | 7.14
Mangaatua at d/s Woodville STP | Turbidity | 2019-07-16 10:00 | 8.57000 | Science - Point Source Discharge, SOE Reporting - Rivers | Turbidity Meter following APHA 21st Edition Method 2130 B. | NTU | 600 | 7.14
Mangaatua at d/s Woodville STP | Ammoniacal Nitrogen (NH4) | 2019-08-13 10:05 | 0.0660 | Science - Point Source Discharge, SOE Reporting - Rivers | Flow Injection Autoanalyser following APHA Online Edition Method 4500 NH3-H (modified). | g/m3 | 600 | 7.38
Mangaatua at d/s Woodville STP | Visual Clarity | 2019-08-13 10:05 | 0.032 | Science - Point Source Discharge, SOE Reporting - Rivers | SHMAK Tube (< 0.5 m) | m | 600 | 7.38
Mangaatua at d/s Woodville STP | Dissolved Reactive Phosphorus | 2019-08-13 10:05 | 0.04000 | Science - Point Source Discharge, SOE Reporting - Rivers | APHA Online Edition Method 4500-P G. Persulphate digestion follows APHA Online Edition 4500-P B. |  | 600 | 7.38
Mangaatua at d/s Woodville STP | E. coli | 2019-08-13 10:05 | 6200.0 | Science - Point Source Discharge, SOE Reporting - Rivers | APHA 21st Edition,9223B:2005 | MPN/100mL | 600 | 7.38
Mangaatua at d/s Woodville STP | Dissolved Oxygen Concentration | 2019-08-13 10:05 | 9.810 | Science - Point Source Discharge, SOE Reporting - Rivers |  | g/m3 | 600 | 7.38
Mangaatua at d/s Woodville STP | pH | 2019-08-13 10:05 | 7.380 | Science - Point Source Discharge, SOE Reporting - Rivers |  | pH | 600 | 7.38
Mangaatua at d/s Woodville STP | Nitrate Nitrogen (NO3) | 2019-08-13 10:05 | 1.0000 | Science - Point Source Discharge, SOE Reporting - Rivers | Ion Chromatography following USEPA 300.0 (modified) | g/m3-N | 600 | 7.38
Mangaatua at d/s Woodville STP | Nitrite Nitrogen (NO2) | 2019-08-13 10:05 | 0.008 | Science - Point Source Discharge, SOE Reporting - Rivers | Ion Chromatography following USEPA 300.0 (modified) | g/m3-N | 600 | 7.38
Mangaatua at d/s Woodville STP | SIN (Soluble Inorganic nitrogen) | 2019-08-13 10:05 | 1.0760 | Science - Point Source Discharge, SOE Reporting - Rivers | Calculated (NH4 + TON) | g/m3-N | 300 | 7.38
Mangaatua at d/s Woodville STP | Total Nitrogen | 2019-08-13 10:05 | 1.850 | Science - Point Source Discharge, SOE Reporting - Rivers | Flow Injection Autoanalyser following APHA Online Edition Method 4500-NO3 I. Persulphate digestion follows APHA Online Edition 4500-N C. |  | 600 | 7.38
Mangaatua at d/s Woodville STP | Total Phosphorus | 2019-08-13 10:05 | 0.1660 | Science - Point Source Discharge, SOE Reporting - Rivers | Flow Injection Autoanalyser following APHA Online Edition Method 4500-P G. Persulphate digestion follows APHA Online Edition 4500-P B. |  | 600 | 7.38
Mangaatua at d/s Woodville STP | Turbidity | 2019-08-13 10:05 | 112.00000 | Science - Point Source Discharge, SOE Reporting - Rivers | Turbidity Meter following APHA 21st Edition Method 2130 B. | NTU | 600 | 7.38
Mangaatua at d/s Woodville STP | Ammoniacal Nitrogen (NH4) | 2019-09-17 09:40 | 0.1450 | Science - Point Source Discharge, SOE Reporting - Rivers | Flow Injection Autoanalyser following APHA Online Edition Method 4500 NH3-H (modified). | g/m3 | 600 | 7.5
Mangaatua at d/s Woodville STP | Visual Clarity | 2019-09-17 09:40 | 0.940 | Science - Point Source Discharge, SOE Reporting - Rivers |  | m | 600 | 7.5
Mangaatua at d/s Woodville STP | Dissolved Reactive Phosphorus | 2019-09-17 09:40 | 0.01700 | Science - Point Source Discharge, SOE Reporting - Rivers | APHA Online Edition Method 4500-P G. Persulphate digestion follows APHA Online Edition 4500-P B. |  | 600 | 7.5
Mangaatua at d/s Woodville STP | E. coli | 2019-09-17 09:40 | 300.0 | Science - Point Source Discharge, SOE Reporting - Rivers | APHA 21st Edition,9223B:2005 | MPN/100mL | 600 | 7.5
Mangaatua at d/s Woodville STP | Dissolved Oxygen Concentration | 2019-09-17 09:40 | 10.500 | Science - Point Source Discharge, SOE Reporting - Rivers |  | g/m3 | 600 | 7.5
Mangaatua at d/s Woodville STP | pH | 2019-09-17 09:40 | 7.500 | Science - Point Source Discharge, SOE Reporting - Rivers |  | pH | 600 | 7.5
Mangaatua at d/s Woodville STP | Nitrate Nitrogen (NO3) | 2019-09-17 09:40 | 0.7890 | Science - Point Source Discharge, SOE Reporting - Rivers | Ion Chromatography following USEPA 300.0 (modified) | g/m3-N | 600 | 7.5
Mangaatua at d/s Woodville STP | Nitrite Nitrogen (NO2) | 2019-09-17 09:40 | 0.010 | Science - Point Source Discharge, SOE Reporting - Rivers | Ion Chromatography following USEPA 300.0 (modified) | g/m3-N | 600 | 7.5
Mangaatua at d/s Woodville STP | SIN (Soluble Inorganic nitrogen) | 2019-09-17 09:40 | 0.9450 | Science - Point Source Discharge, SOE Reporting - Rivers | Calculated (NH4 + TON) | g/m3-N | 300 | 7.5
Mangaatua at d/s Woodville STP | Total Nitrogen | 2019-09-17 09:40 | 1.120 | Science - Point Source Discharge, SOE Reporting - Rivers | Flow Injection Autoanalyser following APHA Online Edition Method 4500-NO3 I. Persulphate digestion follows APHA Online Edition 4500-N C. |  | 600 | 7.5
Mangaatua at d/s Woodville STP | Total Phosphorus | 2019-09-17 09:40 | 0.04300 | Science - Point Source Discharge, SOE Reporting - Rivers | Flow Injection Autoanalyser following APHA Online Edition Method 4500-P G. Persulphate digestion follows APHA Online Edition 4500-P B. |  | 600 | 7.5
Mangaatua at d/s Woodville STP | Turbidity | 2019-09-17 09:40 | 4.60000 | Science - Point Source Discharge, SOE Reporting - Rivers | Turbidity Meter following APHA 21st Edition Method 2130 B. | NTU | 600 | 7.5
Mangaatua at d/s Woodville STP | Visual Clarity | 2019-10-15 08:10 | 1.600 | Science - Point Source Discharge, SOE Reporting - Rivers |  | m | 600 | 7.36
Mangaatua at d/s Woodville STP | Dissolved Reactive Phosphorus | 2019-10-15 08:10 | 0.02200 | Science - Point Source Discharge, SOE Reporting - Rivers | APHA Online Edition Method 4500-P G. Persulphate digestion follows APHA Online Edition 4500-P B. |  | 600 | 7.36
Mangaatua at d/s Woodville STP | E. coli | 2019-10-15 08:10 | 340.0 | Science - Point Source Discharge, SOE Reporting - Rivers | APHA 21st Edition,9223B:2005 | MPN/100mL | 600 | 7.36
Mangaatua at d/s Woodville STP | Dissolved Oxygen Concentration | 2019-10-15 08:10 | 9.560 | Science - Point Source Discharge, SOE Reporting - Rivers |  | g/m3 | 600 | 7.36
Mangaatua at d/s Woodville STP | pH | 2019-10-15 08:10 | 7.360 | Science - Point Source Discharge, SOE Reporting - Rivers |  | pH | 600 | 7.36
Mangaatua at d/s Woodville STP | Nitrate Nitrogen (NO3) | 2019-10-15 08:10 | 0.5400 | Science - Point Source Discharge, SOE Reporting - Rivers | Ion Chromatography following USEPA 300.0 (modified) | g/m3-N | 600 | 7.36
Mangaatua at d/s Woodville STP | Nitrite Nitrogen (NO2) | 2019-10-15 08:10 | 0.008 | Science - Point Source Discharge, SOE Reporting - Rivers | Ion Chromatography following USEPA 300.0 (modified) | g/m3-N | 600 | 7.36
Mangaatua at d/s Woodville STP | SIN (Soluble Inorganic nitrogen) | 2019-10-15 08:10 | 0.6930 | Science - Point Source Discharge, SOE Reporting - Rivers | Calculated (NH4 + TON) | g/m3-N | 300 | 7.36
Mangaatua at d/s Woodville STP | Total Nitrogen | 2019-10-15 08:10 | 0.9400 | Science - Point Source Discharge, SOE Reporting - Rivers | Flow Injection Autoanalyser following APHA Online Edition Method 4500-NO3 I. Persulphate digestion follows APHA Online Edition 4500-N C. |  | 600 | 7.36
Mangaatua at d/s Woodville STP | Total Phosphorus | 2019-10-15 08:10 | 0.05700 | Science - Point Source Discharge, SOE Reporting - Rivers | Flow Injection Autoanalyser following APHA Online Edition Method 4500-P G. Persulphate digestion follows APHA Online Edition 4500-P B. |  | 600 | 7.36
Mangaatua at d/s Woodville STP | Turbidity | 2019-10-15 08:10 | 4.77000 | Science - Point Source Discharge, SOE Reporting - Rivers | Turbidity Meter following APHA 21st Edition Method 2130 B. | NTU | 600 | 7.36
Mangaatua at d/s Woodville STP | Visual Clarity | 2019-11-12 09:45 | 1.150 | Science - Point Source Discharge, SOE Reporting - Rivers |  | m | 600 | 7.57
Mangaatua at d/s Woodville STP | Dissolved Reactive Phosphorus | 2019-11-12 09:45 | 0.03800 | Science - Point Source Discharge, SOE Reporting - Rivers | APHA Online Edition Method 4500-P G. Persulphate digestion follows APHA Online Edition 4500-P B. |  | 600 | 7.57
Mangaatua at d/s Woodville STP | E. coli | 2019-11-12 09:45 | 2000.0 | Science - Point Source Discharge, SOE Reporting - Rivers | APHA 21st Edition,9223B:2005 | MPN/100mL | 600 | 7.57
Mangaatua at d/s Woodville STP | Dissolved Oxygen Concentration | 2019-11-12 09:45 | 9.600 | Science - Point Source Discharge, SOE Reporting - Rivers |  | g/m3 | 600 | 7.57
Mangaatua at d/s Woodville STP | pH | 2019-11-12 09:45 | 7.570 | Science - Point Source Discharge, SOE Reporting - Rivers |  | pH | 600 | 7.57
Mangaatua at d/s Woodville STP | Nitrate Nitrogen (NO3) | 2019-11-12 09:45 | 0.2740 | Science - Point Source Discharge, SOE Reporting - Rivers | Ion Chromatography following USEPA 300.0 (modified) | g/m3-N | 600 | 7.57
Mangaatua at d/s Woodville STP | Nitrite Nitrogen (NO2) | 2019-11-12 09:45 | 0.011 | Science - Point Source Discharge, SOE Reporting - Rivers | Ion Chromatography following USEPA 300.0 (modified) | g/m3-N | 600 | 7.57
Mangaatua at d/s Woodville STP | SIN (Soluble Inorganic nitrogen) | 2019-11-12 09:45 | 0.3600 | Science - Point Source Discharge, SOE Reporting - Rivers | Calculated (NH4 + TON) | g/m3-N | 300 | 7.57
Mangaatua at d/s Woodville STP | Total Nitrogen | 2019-11-12 09:45 | 0.7900 | Science - Point Source Discharge, SOE Reporting - Rivers | Flow Injection Autoanalyser following APHA Online Edition Method 4500-NO3 I. Persulphate digestion follows APHA Online Edition 4500-N C. |  | 600 | 7.57
Mangaatua at d/s Woodville STP | Total Phosphorus | 2019-11-12 09:45 | 0.09800 | Science - Point Source Discharge, SOE Reporting - Rivers | Flow Injection Autoanalyser following APHA Online Edition Method 4500-P G. Persulphate digestion follows APHA Online Edition 4500-P B. |  | 600 | 7.57
Mangaatua at d/s Woodville STP | Turbidity | 2019-11-12 09:45 | 4.67000 | Science - Point Source Discharge, SOE Reporting - Rivers | Turbidity Meter following APHA 21st Edition Method 2130 B. | NTU | 600 | 7.57
Mangaatua at d/s Woodville STP | Ammoniacal Nitrogen (NH4) | 2019-12-10 09:20 | 0.0510 | Science - Point Source Discharge, SOE Reporting - Rivers | Flow Injection Autoanalyser following APHA Online Edition Method 4500 NH3-H (modified). | g/m3 | 600 | 7.54
Mangaatua at d/s Woodville STP | Dissolved Reactive Phosphorus | 2019-12-10 09:20 | 0.03600 | Science - Point Source Discharge, SOE Reporting - Rivers | APHA Online Edition Method 4500-P G. Persulphate digestion follows APHA Online Edition 4500-P B. |  | 600 | 7.54
Mangaatua at d/s Woodville STP | E. coli | 2019-12-10 09:20 | 910.0 | Science - Point Source Discharge, SOE Reporting - Rivers | APHA 21st Edition,9223B:2005 | MPN/100mL | 600 | 7.54
Mangaatua at d/s Woodville STP | Dissolved Oxygen Concentration | 2019-12-10 09:20 | 8.900 | Science - Point Source Discharge, SOE Reporting - Rivers |  | g/m3 | 600 | 7.54
Mangaatua at d/s Woodville STP | pH | 2019-12-10 09:20 | 7.540 | Science - Point Source Discharge, SOE Reporting - Rivers |  | pH | 600 | 7.54
Mangaatua at d/s Woodville STP | Nitrate Nitrogen (NO3) | 2019-12-10 09:20 | 0.2480 | Science - Point Source Discharge, SOE Reporting - Rivers | Ion Chromatography following USEPA 300.0 (modified) | g/m3-N | 600 | 7.54
Mangaatua at d/s Woodville STP | Nitrite Nitrogen (NO2) | 2019-12-10 09:20 | 0.007 | Science - Point Source Discharge, SOE Reporting - Rivers | Ion Chromatography following USEPA 300.0 (modified) | g/m3-N | 600 | 7.54
Mangaatua at d/s Woodville STP | SIN (Soluble Inorganic nitrogen) | 2019-12-10 09:20 | 0.3110 | Science - Point Source Discharge, SOE Reporting - Rivers | Calculated (NH4 + TON) | g/m3-N | 300 | 7.54
Mangaatua at d/s Woodville STP | Total Nitrogen | 2019-12-10 09:20 | 0.7400 | Science - Point Source Discharge, SOE Reporting - Rivers | Flow Injection Autoanalyser following APHA Online Edition Method 4500-NO3 I. Persulphate digestion follows APHA Online Edition 4500-N C. |  | 600 | 7.54
Mangaatua at d/s Woodville STP | Total Phosphorus | 2019-12-10 09:20 | 0.08800 | Science - Point Source Discharge, SOE Reporting - Rivers | Flow Injection Autoanalyser following APHA Online Edition Method 4500-P G. Persulphate digestion follows APHA Online Edition 4500-P B. |  | 600 | 7.54
Mangaatua at d/s Woodville STP | Turbidity | 2019-12-10 09:20 | 3.55000 | Science - Point Source Discharge, SOE Reporting - Rivers | Turbidity Meter following APHA 21st Edition Method 2130 B. | NTU | 600 | 7.54
Mangaatua at d/s Woodville STP | ASPM (Macroinvertebrate Average Score Per Metric) | 2020-01-22 | 0.468 |  |  |  | 200
Mangaatua at d/s Woodville STP | MCI (Macroinvertebrate Community Index) | 2020-01-22 | 100.00 |  |  |  | 200
Mangaatua at d/s Woodville STP | QMCI (Quantitative Macroinvertebrate Community Index) | 2020-01-22 | 5.830 |  |  |  | 200
Mangaatua at d/s Woodville STP | Ammoniacal Nitrogen (NH4) | 2020-01-28 07:34 | 0.1030 | Science - Point Source Discharge, SOE Reporting - Rivers | Flow Injection Autoanalyser following APHA Online Edition Method 4500 NH3-H (modified). | g/m3 | 600 | 7.34
Mangaatua at d/s Woodville STP | Dissolved Reactive Phosphorus | 2020-01-28 07:34 | 0.08000 | Science - Point Source Discharge, SOE Reporting - Rivers | APHA Online Edition Method 4500-P G. Persulphate digestion follows APHA Online Edition 4500-P B. |  | 600 | 7.34
Mangaatua at d/s Woodville STP | E. coli | 2020-01-28 07:34 | 650.0 | Science - Point Source Discharge, SOE Reporting - Rivers | APHA 21st Edition,9223B:2005 | MPN/100mL | 600 | 7.34
Mangaatua at d/s Woodville STP | Dissolved Oxygen Concentration | 2020-01-28 07:34 | 6.830 | Science - Point Source Discharge, SOE Reporting - Rivers |  | g/m3 | 600 | 7.34
Mangaatua at d/s Woodville STP | pH | 2020-01-28 07:34 | 7.340 | Science - Point Source Discharge, SOE Reporting - Rivers |  | pH | 600 | 7.34
Mangaatua at d/s Woodville STP | Nitrate Nitrogen (NO3) | 2020-01-28 07:34 | 0.1200 | Science - Point Source Discharge, SOE Reporting - Rivers | Ion Chromatography following USEPA 300.0 (modified) | g/m3-N | 600 | 7.34
Mangaatua at d/s Woodville STP | Nitrite Nitrogen (NO2) | 2020-01-28 07:34 | 0.020 | Science - Point Source Discharge, SOE Reporting - Rivers | Ion Chromatography following USEPA 300.0 (modified) | g/m3-N | 600 | 7.34
Mangaatua at d/s Woodville STP | SIN (Soluble Inorganic nitrogen) | 2020-01-28 07:34 | 0.2430 | Science - Point Source Discharge, SOE Reporting - Rivers | Calculated (NH4 + TON) | g/m3-N | 300 | 7.34
Mangaatua at d/s Woodville STP | Total Nitrogen | 2020-01-28 07:34 | 0.7100 | Science - Point Source Discharge, SOE Reporting - Rivers | Flow Injection Autoanalyser following APHA Online Edition Method 4500-NO3 I. Persulphate digestion follows APHA Online Edition 4500-N C. |  | 600 | 7.34
Mangaatua at d/s Woodville STP | Total Phosphorus | 2020-01-28 07:34 | 0.1680 | Science - Point Source Discharge, SOE Reporting - Rivers | Flow Injection Autoanalyser following APHA Online Edition Method 4500-P G. Persulphate digestion follows APHA Online Edition 4500-P B. |  | 600 | 7.34
Mangaatua at d/s Woodville STP | Turbidity | 2020-01-28 07:34 | 5.42000 | Science - Point Source Discharge, SOE Reporting - Rivers | Turbidity Meter following APHA 21st Edition Method 2130 B. | NTU | 600 | 7.34
Mangaatua at d/s Woodville STP | Ammoniacal Nitrogen (NH4) | 2020-02-18 08:10 | 0.0560 | Science - Point Source Discharge, SOE Reporting - Rivers | Flow Injection Autoanalyser following APHA Online Edition Method 4500 NH3-H (modified). | g/m3 | 600 | 7.37
Mangaatua at d/s Woodville STP | Dissolved Reactive Phosphorus | 2020-02-18 08:10 | 0.04200 | Science - Point Source Discharge, SOE Reporting - Rivers | APHA Online Edition Method 4500-P G. Persulphate digestion follows APHA Online Edition 4500-P B. |  | 600 | 7.37
Mangaatua at d/s Woodville STP | E. coli | 2020-02-18 08:10 | 860.0 | Science - Point Source Discharge, SOE Reporting - Rivers | APHA 21st Edition,9223B:2005 | MPN/100mL | 600 | 7.37
Mangaatua at d/s Woodville STP | Dissolved Oxygen Concentration | 2020-02-18 08:10 | 6.580 | Science - Point Source Discharge, SOE Reporting - Rivers |  | g/m3 | 600 | 7.37
Mangaatua at d/s Woodville STP | pH | 2020-02-18 08:10 | 7.370 | Science - Point Source Discharge, SOE Reporting - Rivers |  | pH | 600 | 7.37
Mangaatua at d/s Woodville STP | Nitrate Nitrogen (NO3) | 2020-02-18 08:10 | 0.0910 | Science - Point Source Discharge, SOE Reporting - Rivers | Ion Chromatography following USEPA 300.0 (modified) | g/m3-N | 600 | 7.37
Mangaatua at d/s Woodville STP | Nitrite Nitrogen (NO2) | 2020-02-18 08:10 | 0.015 | Science - Point Source Discharge, SOE Reporting - Rivers | Ion Chromatography following USEPA 300.0 (modified) | g/m3-N | 600 | 7.37
Mangaatua at d/s Woodville STP | SIN (Soluble Inorganic nitrogen) | 2020-02-18 08:10 | 0.1660 | Science - Point Source Discharge, SOE Reporting - Rivers | Calculated (NH4 + TON) | g/m3-N | 300 | 7.37
Mangaatua at d/s Woodville STP | Total Nitrogen | 2020-02-18 08:10 | 0.3800 | Science - Point Source Discharge, SOE Reporting - Rivers | Flow Injection Autoanalyser following APHA Online Edition Method 4500-NO3 I. Persulphate digestion follows APHA Online Edition 4500-N C. |  | 600 | 7.37
Mangaatua at d/s Woodville STP | Total Phosphorus | 2020-02-18 08:10 | 0.09800 | Science - Point Source Discharge, SOE Reporting - Rivers | Flow Injection Autoanalyser following APHA Online Edition Method 4500-P G. Persulphate digestion follows APHA Online Edition 4500-P B. |  | 600 | 7.37
Mangaatua at d/s Woodville STP | Turbidity | 2020-02-18 08:10 | 2.15000 | Science - Point Source Discharge, SOE Reporting - Rivers | Turbidity Meter following APHA 21st Edition Method 2130 B. | NTU | 600 | 7.37
Mangaatua at d/s Woodville STP | Ammoniacal Nitrogen (NH4) | 2020-03-10 07:53 | 0.0060 | Science - Point Source Discharge, SOE Reporting - Rivers | Flow Injection Autoanalyser following APHA Online Edition Method 4500 NH3-H (modified). | g/m3 | 600 | 7.24
Mangaatua at d/s Woodville STP | Dissolved Reactive Phosphorus | 2020-03-10 07:53 | 0.03300 | Science - Point Source Discharge, SOE Reporting - Rivers | APHA Online Edition Method 4500-P G. Persulphate digestion follows APHA Online Edition 4500-P B. |  | 600 | 7.24
Mangaatua at d/s Woodville STP | E. coli | 2020-03-10 07:53 | 1000.0 | Science - Point Source Discharge, SOE Reporting - Rivers | APHA 21st Edition,9223B:2005 | MPN/100mL | 600 | 7.24
Mangaatua at d/s Woodville STP | Dissolved Oxygen Concentration | 2020-03-10 07:53 | 7.210 | Science - Point Source Discharge, SOE Reporting - Rivers |  | g/m3 | 600 | 7.24
Mangaatua at d/s Woodville STP | pH | 2020-03-10 07:53 | 7.240 | Science - Point Source Discharge, SOE Reporting - Rivers |  | pH | 600 | 7.24
Mangaatua at d/s Woodville STP | Nitrate Nitrogen (NO3) | 2020-03-10 07:53 | 0.0570 | Science - Point Source Discharge, SOE Reporting - Rivers | Ion Chromatography following USEPA 300.0 (modified) | g/m3-N | 600 | 7.24
Mangaatua at d/s Woodville STP | Nitrite Nitrogen (NO2) | 2020-03-10 07:53 | 0.003 | Science - Point Source Discharge, SOE Reporting - Rivers | Ion Chromatography following USEPA 300.0 (modified) | g/m3-N | 600 | 7.24
Mangaatua at d/s Woodville STP | SIN (Soluble Inorganic nitrogen) | 2020-03-10 07:53 | 0.0660 | Science - Point Source Discharge, SOE Reporting - Rivers | Calculated (NH4 + TON) | g/m3-N | 300 | 7.24
Mangaatua at d/s Woodville STP | Total Nitrogen | 2020-03-10 07:53 | 0.2400 | Science - Point Source Discharge, SOE Reporting - Rivers | Flow Injection Autoanalyser following APHA Online Edition Method 4500-NO3 I. Persulphate digestion follows APHA Online Edition 4500-N C. |  | 600 | 7.24
Mangaatua at d/s Woodville STP | Total Phosphorus | 2020-03-10 07:53 | 0.07000 | Science - Point Source Discharge, SOE Reporting - Rivers | Flow Injection Autoanalyser following APHA Online Edition Method 4500-P G. Persulphate digestion follows APHA Online Edition 4500-P B. |  | 600 | 7.24
Mangaatua at d/s Woodville STP | Turbidity | 2020-03-10 07:53 | 1.86000 | Science - Point Source Discharge, SOE Reporting - Rivers | Turbidity Meter following APHA 21st Edition Method 2130 B. | NTU | 600 | 7.24
Mangaatua at d/s Woodville STP | Ammoniacal Nitrogen (NH4) | 2020-05-19 09:50 | 0.0270 | Science - Point Source Discharge, SOE Reporting - Rivers | Flow Injection Autoanalyser following APHA Online Edition Method 4500 NH3-H (modified). | g/m3 | 600 | 7.48
Mangaatua at d/s Woodville STP | Dissolved Reactive Phosphorus | 2020-05-19 09:50 | 0.01900 | Science - Point Source Discharge, SOE Reporting - Rivers | APHA Online Edition Method 4500-P G. Persulphate digestion follows APHA Online Edition 4500-P B. |  | 600 | 7.48
Mangaatua at d/s Woodville STP | E. coli | 2020-05-19 09:50 | 260.0 | Science - Point Source Discharge, SOE Reporting - Rivers | APHA 21st Edition,9223B:2005 | MPN/100mL | 600 | 7.48
Mangaatua at d/s Woodville STP | Dissolved Oxygen Concentration | 2020-05-19 09:50 | 10.800 | Science - Point Source Discharge, SOE Reporting - Rivers |  | g/m3 | 600 | 7.48
Mangaatua at d/s Woodville STP | pH | 2020-05-19 09:50 | 7.480 | Science - Point Source Discharge, SOE Reporting - Rivers |  | pH | 600 | 7.48
Mangaatua at d/s Woodville STP | Nitrate Nitrogen (NO3) | 2020-05-19 09:50 | 0.1060 | Science - Point Source Discharge, SOE Reporting - Rivers | Ion Chromatography following USEPA 300.0 (modified) | g/m3-N | 600 | 7.48
Mangaatua at d/s Woodville STP | Nitrite Nitrogen (NO2) | 2020-05-19 09:50 | 0.005 | Science - Point Source Discharge, SOE Reporting - Rivers | Ion Chromatography following USEPA 300.0 (modified) | g/m3-N | 600 | 7.48
Mangaatua at d/s Woodville STP | SIN (Soluble Inorganic nitrogen) | 2020-05-19 09:50 | 0.1370 | Science - Point Source Discharge, SOE Reporting - Rivers | Calculated (NH4 + TON) | g/m3-N | 300 | 7.48
Mangaatua at d/s Woodville STP | Total Nitrogen | 2020-05-19 09:50 | 0.2600 | Science - Point Source Discharge, SOE Reporting - Rivers | Flow Injection Autoanalyser following APHA Online Edition Method 4500-NO3 I. Persulphate digestion follows APHA Online Edition 4500-N C. |  | 600 | 7.48
Mangaatua at d/s Woodville STP | Total Phosphorus | 2020-05-19 09:50 | 0.03000 | Science - Point Source Discharge, SOE Reporting - Rivers | Flow Injection Autoanalyser following APHA Online Edition Method 4500-P G. Persulphate digestion follows APHA Online Edition 4500-P B. |  | 600 | 7.48
Mangaatua at d/s Woodville STP | Turbidity | 2020-05-19 09:50 | 1.98000 | Science - Point Source Discharge, SOE Reporting - Rivers | Turbidity Meter following APHA 21st Edition Method 2130 B. | NTU | 600 | 7.48
Mangaatua at d/s Woodville STP | Ammoniacal Nitrogen (NH4) | 2020-06-16 09:05 | 0.0830 | Science - Point Source Discharge, SOE Reporting - Rivers | Flow Injection Autoanalyser following APHA Online Edition Method 4500 NH3-H (modified). | g/m3 | 600 | 7.49
Mangaatua at d/s Woodville STP | Dissolved Reactive Phosphorus | 2020-06-16 09:05 | 0.02200 | Science - Point Source Discharge, SOE Reporting - Rivers | APHA Online Edition Method 4500-P G. Persulphate digestion follows APHA Online Edition 4500-P B. |  | 600 | 7.49
Mangaatua at d/s Woodville STP | E. coli | 2020-06-16 09:05 | 200.0 | Science - Point Source Discharge, SOE Reporting - Rivers | APHA 21st Edition,9223B:2005 | MPN/100mL | 600 | 7.49
Mangaatua at d/s Woodville STP | Dissolved Oxygen Concentration | 2020-06-16 09:05 | 10.980 | Science - Point Source Discharge, SOE Reporting - Rivers |  | g/m3 | 600 | 7.49
Mangaatua at d/s Woodville STP | pH | 2020-06-16 09:05 | 7.490 | Science - Point Source Discharge, SOE Reporting - Rivers |  | pH | 600 | 7.49
Mangaatua at d/s Woodville STP | Nitrate Nitrogen (NO3) | 2020-06-16 09:05 | 1.0200 | Science - Point Source Discharge, SOE Reporting - Rivers | Ion Chromatography following USEPA 300.0 (modified) | g/m3-N | 600 | 7.49
Mangaatua at d/s Woodville STP | Nitrite Nitrogen (NO2) | 2020-06-16 09:05 | 0.007 | Science - Point Source Discharge, SOE Reporting - Rivers | Ion Chromatography following USEPA 300.0 (modified) | g/m3-N | 600 | 7.49
Mangaatua at d/s Woodville STP | SIN (Soluble Inorganic nitrogen) | 2020-06-16 09:05 | 1.1030 | Science - Point Source Discharge, SOE Reporting - Rivers | Calculated (NH4 + TON) | g/m3-N | 300 | 7.49
Mangaatua at d/s Woodville STP | Total Nitrogen | 2020-06-16 09:05 | 1.290 | Science - Point Source Discharge, SOE Reporting - Rivers | Flow Injection Autoanalyser following APHA Online Edition Method 4500-NO3 I. Persulphate digestion follows APHA Online Edition 4500-N C. |  | 600 | 7.49
Mangaatua at d/s Woodville STP | Total Phosphorus | 2020-06-16 09:05 | 0.04200 | Science - Point Source Discharge, SOE Reporting - Rivers | Flow Injection Autoanalyser following APHA Online Edition Method 4500-P G. Persulphate digestion follows APHA Online Edition 4500-P B. |  | 600 | 7.49
Mangaatua at d/s Woodville STP | Turbidity | 2020-06-16 09:05 | 3.35000 | Science - Point Source Discharge, SOE Reporting - Rivers | Turbidity Meter following APHA 21st Edition Method 2130 B. | NTU | 600 | 7.49
Mangaatua at d/s Woodville STP | Ammoniacal Nitrogen (NH4) | 2020-07-21 09:07 | 0.0580 | Science - Point Source Discharge, SOE Reporting - Rivers | Flow Injection Autoanalyser following APHA Online Edition Method 4500 NH3-H (modified). | g/m3 | 600 | 7.48
Mangaatua at d/s Woodville STP | Dissolved Reactive Phosphorus | 2020-07-21 09:07 | 0.01100 | Science - Point Source Discharge, SOE Reporting - Rivers | APHA Online Edition Method 4500-P G. Persulphate digestion follows APHA Online Edition 4500-P B. |  | 600 | 7.48
Mangaatua at d/s Woodville STP | E. coli | 2020-07-21 09:07 | 120.0 | Science - Point Source Discharge, SOE Reporting - Rivers | APHA 21st Edition,9223B:2005 | MPN/100mL | 600 | 7.48
Mangaatua at d/s Woodville STP | Dissolved Oxygen Concentration | 2020-07-21 09:07 | 10.560 | Science - Point Source Discharge, SOE Reporting - Rivers |  | g/m3 | 600 | 7.48
Mangaatua at d/s Woodville STP | pH | 2020-07-21 09:07 | 7.480 | Science - Point Source Discharge, SOE Reporting - Rivers |  | pH | 600 | 7.48
Mangaatua at d/s Woodville STP | Nitrate Nitrogen (NO3) | 2020-07-21 09:07 | 0.5750 | Science - Point Source Discharge, SOE Reporting - Rivers | Ion Chromatography following USEPA 300.0 (modified) | g/m3-N | 600 | 7.48
Mangaatua at d/s Woodville STP | Nitrite Nitrogen (NO2) | 2020-07-21 09:07 | 0.006 | Science - Point Source Discharge, SOE Reporting - Rivers | Ion Chromatography following USEPA 300.0 (modified) | g/m3-N | 600 | 7.48
Mangaatua at d/s Woodville STP | SIN (Soluble Inorganic nitrogen) | 2020-07-21 09:07 | 0.6380 | Science - Point Source Discharge, SOE Reporting - Rivers | Calculated (NH4 + TON) | g/m3-N | 300 | 7.48
Mangaatua at d/s Woodville STP | Total Nitrogen | 2020-07-21 09:07 | 0.8400 | Science - Point Source Discharge, SOE Reporting - Rivers | Flow Injection Autoanalyser following APHA Online Edition Method 4500-NO3 I. Persulphate digestion follows APHA Online Edition 4500-N C. |  | 600 | 7.48
Mangaatua at d/s Woodville STP | Total Phosphorus | 2020-07-21 09:07 | 0.03000 | Science - Point Source Discharge, SOE Reporting - Rivers | Flow Injection Autoanalyser following APHA Online Edition Method 4500-P G. Persulphate digestion follows APHA Online Edition 4500-P B. |  | 600 | 7.48
Mangaatua at d/s Woodville STP | Turbidity | 2020-07-21 09:07 | 4.30000 | Science - Point Source Discharge, SOE Reporting - Rivers | Turbidity Meter following APHA 21st Edition Method 2130 B. | NTU | 600 | 7.48
Mangaatua at d/s Woodville STP | Ammoniacal Nitrogen (NH4) | 2020-08-18 09:40 | 0.2040 | Science - Point Source Discharge, SOE Reporting - Rivers | Flow Injection Autoanalyser following APHA Online Edition Method 4500 NH3-H (modified). | g/m3 | 600 | 7.99
Mangaatua at d/s Woodville STP | Dissolved Reactive Phosphorus | 2020-08-18 09:40 | 0.01100 | Science - Point Source Discharge, SOE Reporting - Rivers | APHA Online Edition Method 4500-P G. Persulphate digestion follows APHA Online Edition 4500-P B. |  | 600 | 7.99
Mangaatua at d/s Woodville STP | E. coli | 2020-08-18 09:40 | 180.0 | Science - Point Source Discharge, SOE Reporting - Rivers | APHA 21st Edition,9223B:2005 | MPN/100mL | 600 | 7.99
Mangaatua at d/s Woodville STP | Dissolved Oxygen Concentration | 2020-08-18 09:40 | 12.260 | Science - Point Source Discharge, SOE Reporting - Rivers |  | g/m3 | 600 | 7.99
Mangaatua at d/s Woodville STP | pH | 2020-08-18 09:40 | 7.990 | Science - Point Source Discharge, SOE Reporting - Rivers |  | pH | 600 | 7.99
Mangaatua at d/s Woodville STP | Nitrate Nitrogen (NO3) | 2020-08-18 09:40 | 0.5700 | Science - Point Source Discharge, SOE Reporting - Rivers | Ion Chromatography following USEPA 300.0 (modified) | g/m3-N | 600 | 7.99
Mangaatua at d/s Woodville STP | Nitrite Nitrogen (NO2) | 2020-08-18 09:40 | 0.008 | Science - Point Source Discharge, SOE Reporting - Rivers | Ion Chromatography following USEPA 300.0 (modified) | g/m3-N | 600 | 7.99
Mangaatua at d/s Woodville STP | SIN (Soluble Inorganic nitrogen) | 2020-08-18 09:40 | 0.7840 | Science - Point Source Discharge, SOE Reporting - Rivers | Calculated (NH4 + TON) | g/m3-N | 300 | 7.99
Mangaatua at d/s Woodville STP | Total Nitrogen | 2020-08-18 09:40 | 1.010 | Science - Point Source Discharge, SOE Reporting - Rivers | Flow Injection Autoanalyser following APHA Online Edition Method 4500-NO3 I. Persulphate digestion follows APHA Online Edition 4500-N C. |  | 600 | 7.99
Mangaatua at d/s Woodville STP | Total Phosphorus | 2020-08-18 09:40 | 0.04500 | Science - Point Source Discharge, SOE Reporting - Rivers | Flow Injection Autoanalyser following APHA Online Edition Method 4500-P G. Persulphate digestion follows APHA Online Edition 4500-P B. |  | 600 | 7.99
Mangaatua at d/s Woodville STP | Turbidity | 2020-08-18 09:40 | 3.18000 | Science - Point Source Discharge, SOE Reporting - Rivers | Turbidity Meter following APHA 21st Edition Method 2130 B. | NTU | 600 | 7.99
Mangaatua at d/s Woodville STP | Ammoniacal Nitrogen (NH4) | 2020-09-15 08:45 | 0.1180 | Science - Point Source Discharge, SOE Reporting - Rivers | Flow Injection Autoanalyser following APHA Online Edition Method 4500 NH3-H (modified). | g/m3 | 600 | 7.72
Mangaatua at d/s Woodville STP | Dissolved Reactive Phosphorus | 2020-09-15 08:45 | 0.01600 | Science - Point Source Discharge, SOE Reporting - Rivers | APHA Online Edition Method 4500-P G. Persulphate digestion follows APHA Online Edition 4500-P B. |  | 600 | 7.72
Mangaatua at d/s Woodville STP | E. coli | 2020-09-15 08:45 | 420.0 | Science - Point Source Discharge, SOE Reporting - Rivers | APHA 21st Edition,9223B:2005 | MPN/100mL | 600 | 7.72
Mangaatua at d/s Woodville STP | Dissolved Oxygen Concentration | 2020-09-15 08:45 | 10.240 | Science - Point Source Discharge, SOE Reporting - Rivers |  | g/m3 | 600 | 7.72
Mangaatua at d/s Woodville STP | pH | 2020-09-15 08:45 | 7.720 | Science - Point Source Discharge, SOE Reporting - Rivers |  | pH | 600 | 7.72
Mangaatua at d/s Woodville STP | Nitrate Nitrogen (NO3) | 2020-09-15 08:45 | 0.5710 | Science - Point Source Discharge, SOE Reporting - Rivers | Ion Chromatography following USEPA 300.0 (modified) | g/m3-N | 600 | 7.72
Mangaatua at d/s Woodville STP | Nitrite Nitrogen (NO2) | 2020-09-15 08:45 | 0.007 | Science - Point Source Discharge, SOE Reporting - Rivers | Ion Chromatography following USEPA 300.0 (modified) | g/m3-N | 600 | 7.72
Mangaatua at d/s Woodville STP | SIN (Soluble Inorganic nitrogen) | 2020-09-15 08:45 | 0.6980 | Science - Point Source Discharge, SOE Reporting - Rivers | Calculated (NH4 + TON) | g/m3-N | 300 | 7.72
Mangaatua at d/s Woodville STP | Total Nitrogen | 2020-09-15 08:45 | 0.9400 | Science - Point Source Discharge, SOE Reporting - Rivers | Flow Injection Autoanalyser following APHA Online Edition Method 4500-NO3 I. Persulphate digestion follows APHA Online Edition 4500-N C. |  | 600 | 7.72
Mangaatua at d/s Woodville STP | Total Phosphorus | 2020-09-15 08:45 | 0.04100 | Science - Point Source Discharge, SOE Reporting - Rivers | Flow Injection Autoanalyser following APHA Online Edition Method 4500-P G. Persulphate digestion follows APHA Online Edition 4500-P B. |  | 600 | 7.72
Mangaatua at d/s Woodville STP | Turbidity | 2020-09-15 08:45 | 2.95000 | Science - Point Source Discharge, SOE Reporting - Rivers | Turbidity Meter following APHA 21st Edition Method 2130 B. | NTU | 600 | 7.72
Mangaatua at d/s Woodville STP | Ammoniacal Nitrogen (NH4) | 2020-10-13 07:57 | 0.0850 | Science - Point Source Discharge, SOE Reporting - Rivers | Flow Injection Autoanalyser following APHA Online Edition Method 4500 NH3-H (modified). | g/m3 | 600 | 7.54
Mangaatua at d/s Woodville STP | Dissolved Reactive Phosphorus | 2020-10-13 07:57 | 0.02000 | Science - Point Source Discharge, SOE Reporting - Rivers | APHA Online Edition Method 4500-P G. Persulphate digestion follows APHA Online Edition 4500-P B. |  | 600 | 7.54
Mangaatua at d/s Woodville STP | E. coli | 2020-10-13 07:57 | 2300.0 | Science - Point Source Discharge, SOE Reporting - Rivers | APHA 21st Edition,9223B:2005 | MPN/100mL | 600 | 7.54
Mangaatua at d/s Woodville STP | Dissolved Oxygen Concentration | 2020-10-13 07:57 | 9.170 | Science - Point Source Discharge, SOE Reporting - Rivers |  | g/m3 | 600 | 7.54
Mangaatua at d/s Woodville STP | pH | 2020-10-13 07:57 | 7.540 | Science - Point Source Discharge, SOE Reporting - Rivers |  | pH | 600 | 7.54
Mangaatua at d/s Woodville STP | Nitrate Nitrogen (NO3) | 2020-10-13 07:57 | 0.7070 | Science - Point Source Discharge, SOE Reporting - Rivers | Ion Chromatography following USEPA 300.0 (modified) | g/m3-N | 600 | 7.54
Mangaatua at d/s Woodville STP | Nitrite Nitrogen (NO2) | 2020-10-13 07:57 | 0.011 | Science - Point Source Discharge, SOE Reporting - Rivers | Ion Chromatography following USEPA 300.0 (modified) | g/m3-N | 600 | 7.54
Mangaatua at d/s Woodville STP | SIN (Soluble Inorganic nitrogen) | 2020-10-13 07:57 | 0.8050 | Science - Point Source Discharge, SOE Reporting - Rivers | Calculated (NH4 + TON) | g/m3-N | 300 | 7.54
Mangaatua at d/s Woodville STP | Total Nitrogen | 2020-10-13 07:57 | 1.100 | Science - Point Source Discharge, SOE Reporting - Rivers | Flow Injection Autoanalyser following APHA Online Edition Method 4500-NO3 I. Persulphate digestion follows APHA Online Edition 4500-N C. |  | 600 | 7.54
Mangaatua at d/s Woodville STP | Total Phosphorus | 2020-10-13 07:57 | 0.06700 | Science - Point Source Discharge, SOE Reporting - Rivers | Flow Injection Autoanalyser following APHA Online Edition Method 4500-P G. Persulphate digestion follows APHA Online Edition 4500-P B. |  | 600 | 7.54
Mangaatua at d/s Woodville STP | Turbidity | 2020-10-13 07:57 | 4.93000 | Science - Point Source Discharge, SOE Reporting - Rivers | Turbidity Meter following APHA 21st Edition Method 2130 B. | NTU | 600 | 7.54
Mangaatua at d/s Woodville STP | Ammoniacal Nitrogen (NH4) | 2020-11-10 07:51 | 0.0600 | Science - Point Source Discharge, SOE Reporting - Rivers | Flow Injection Autoanalyser following APHA Online Edition Method 4500 NH3-H (modified). | g/m3 | 600 | 7.45
Mangaatua at d/s Woodville STP | Visual Clarity | 2020-11-10 07:51 | 0.070 | Science - Point Source Discharge, SOE Reporting - Rivers | SHMAK Tube (< 0.5 m) | m | 600 | 7.45
Mangaatua at d/s Woodville STP | Dissolved Reactive Phosphorus | 2020-11-10 07:51 | 0.02100 | Science - Point Source Discharge, SOE Reporting - Rivers | APHA Online Edition Method 4500-P G. Persulphate digestion follows APHA Online Edition 4500-P B. |  | 600 | 7.45
Mangaatua at d/s Woodville STP | E. coli | 2020-11-10 07:51 | 9700.0 | Science - Point Source Discharge, SOE Reporting - Rivers | APHA 21st Edition,9223B:2005 | MPN/100mL | 600 | 7.45
Mangaatua at d/s Woodville STP | Dissolved Oxygen Concentration | 2020-11-10 07:51 | 10.400 | Science - Point Source Discharge, SOE Reporting - Rivers |  | g/m3 | 600 | 7.45
Mangaatua at d/s Woodville STP | pH | 2020-11-10 07:51 | 7.450 | Science - Point Source Discharge, SOE Reporting - Rivers |  | pH | 600 | 7.45
Mangaatua at d/s Woodville STP | Nitrate Nitrogen (NO3) | 2020-11-10 07:51 | 0.2820 | Science - Point Source Discharge, SOE Reporting - Rivers | Ion Chromatography following USEPA 300.0 (modified) | g/m3-N | 600 | 7.45
Mangaatua at d/s Woodville STP | Nitrite Nitrogen (NO2) | 2020-11-10 07:51 | 0.006 | Science - Point Source Discharge, SOE Reporting - Rivers | Ion Chromatography following USEPA 300.0 (modified) | g/m3-N | 600 | 7.45
Mangaatua at d/s Woodville STP | SIN (Soluble Inorganic nitrogen) | 2020-11-10 07:51 | 0.3500 | Science - Point Source Discharge, SOE Reporting - Rivers | Calculated (NH4 + TON) | g/m3-N | 300 | 7.45
Mangaatua at d/s Woodville STP | Total Nitrogen | 2020-11-10 07:51 | 0.8400 | Science - Point Source Discharge, SOE Reporting - Rivers | Flow Injection Autoanalyser following APHA Online Edition Method 4500-NO3 I. Persulphate digestion follows APHA Online Edition 4500-N C. |  | 600 | 7.45
Mangaatua at d/s Woodville STP | Total Phosphorus | 2020-11-10 07:51 | 0.1650 | Science - Point Source Discharge, SOE Reporting - Rivers | Flow Injection Autoanalyser following APHA Online Edition Method 4500-P G. Persulphate digestion follows APHA Online Edition 4500-P B. |  | 600 | 7.45
Mangaatua at d/s Woodville STP | Turbidity | 2020-11-10 07:51 | 123.00000 | Science - Point Source Discharge, SOE Reporting - Rivers | Turbidity Meter following APHA 21st Edition Method 2130 B. | NTU | 600 | 7.45
Mangaatua at d/s Woodville STP | Ammoniacal Nitrogen (NH4) | 2020-12-08 08:10 | 0.0600 | Science - Point Source Discharge, SOE Reporting - Rivers | Flow Injection Autoanalyser following APHA Online Edition Method 4500 NH3-H (modified). | g/m3 | 600 | 7.51
Mangaatua at d/s Woodville STP | Dissolved Reactive Phosphorus | 2020-12-08 08:10 | 0.03000 | Science - Point Source Discharge, SOE Reporting - Rivers | APHA Online Edition Method 4500-P G. Persulphate digestion follows APHA Online Edition 4500-P B. |  | 600 | 7.51
Mangaatua at d/s Woodville STP | E. coli | 2020-12-08 08:10 | 300.0 | Science - Point Source Discharge, SOE Reporting - Rivers | APHA 21st Edition,9223B:2005 | MPN/100mL | 600 | 7.51
Mangaatua at d/s Woodville STP | Dissolved Oxygen Concentration | 2020-12-08 08:10 | 8.480 | Science - Point Source Discharge, SOE Reporting - Rivers |  | g/m3 | 600 | 7.51
Mangaatua at d/s Woodville STP | pH | 2020-12-08 08:10 | 7.510 | Science - Point Source Discharge, SOE Reporting - Rivers |  | pH | 600 | 7.51
Mangaatua at d/s Woodville STP | Nitrate Nitrogen (NO3) | 2020-12-08 08:10 | 0.5150 | Science - Point Source Discharge, SOE Reporting - Rivers | Ion Chromatography following USEPA 300.0 (modified) | g/m3-N | 600 | 7.51
Mangaatua at d/s Woodville STP | Nitrite Nitrogen (NO2) | 2020-12-08 08:10 | 0.011 | Science - Point Source Discharge, SOE Reporting - Rivers | Ion Chromatography following USEPA 300.0 (modified) | g/m3-N | 600 | 7.51
Mangaatua at d/s Woodville STP | SIN (Soluble Inorganic nitrogen) | 2020-12-08 08:10 | 0.5900 | Science - Point Source Discharge, SOE Reporting - Rivers | Calculated (NH4 + TON) | g/m3-N | 300 | 7.51
Mangaatua at d/s Woodville STP | Total Nitrogen | 2020-12-08 08:10 | 0.8900 | Science - Point Source Discharge, SOE Reporting - Rivers | Flow Injection Autoanalyser following APHA Online Edition Method 4500-NO3 I. Persulphate digestion follows APHA Online Edition 4500-N C. |  | 600 | 7.51
Mangaatua at d/s Woodville STP | Total Phosphorus | 2020-12-08 08:10 | 0.06600 | Science - Point Source Discharge, SOE Reporting - Rivers | Flow Injection Autoanalyser following APHA Online Edition Method 4500-P G. Persulphate digestion follows APHA Online Edition 4500-P B. |  | 600 | 7.51
Mangaatua at d/s Woodville STP | Turbidity | 2020-12-08 08:10 | 2.06000 | Science - Point Source Discharge, SOE Reporting - Rivers | Turbidity Meter following APHA 21st Edition Method 2130 B. | NTU | 600 | 7.51
Mangaatua at d/s Woodville STP | Ammoniacal Nitrogen (NH4) | 2021-01-19 08:15 | 0.0430 | Science - Point Source Discharge, SOE Reporting - Rivers | Flow Injection Autoanalyser following APHA Online Edition Method 4500 NH3-H (modified). | g/m3 | 600 | 7.54
Mangaatua at d/s Woodville STP | Dissolved Reactive Phosphorus | 2021-01-19 08:15 | 0.02500 | Science - Point Source Discharge, SOE Reporting - Rivers | APHA Online Edition Method 4500-P G. Persulphate digestion follows APHA Online Edition 4500-P B. |  | 600 | 7.54
Mangaatua at d/s Woodville STP | E. coli | 2021-01-19 08:15 | 800.0 | Science - Point Source Discharge, SOE Reporting - Rivers | APHA 21st Edition,9223B:2005 | MPN/100mL | 600 | 7.54
Mangaatua at d/s Woodville STP | Dissolved Oxygen Concentration | 2021-01-19 08:15 | 8.430 | Science - Point Source Discharge, SOE Reporting - Rivers |  | g/m3 | 600 | 7.54
Mangaatua at d/s Woodville STP | pH | 2021-01-19 08:15 | 7.540 | Science - Point Source Discharge, SOE Reporting - Rivers |  | pH | 600 | 7.54
Mangaatua at d/s Woodville STP | Nitrate Nitrogen (NO3) | 2021-01-19 08:15 | 0.1010 | Science - Point Source Discharge, SOE Reporting - Rivers | Ion Chromatography following USEPA 300.0 (modified) | g/m3-N | 600 | 7.54
Mangaatua at d/s Woodville STP | Nitrite Nitrogen (NO2) | 2021-01-19 08:15 | 0.005 | Science - Point Source Discharge, SOE Reporting - Rivers | Ion Chromatography following USEPA 300.0 (modified) | g/m3-N | 600 | 7.54
Mangaatua at d/s Woodville STP | SIN (Soluble Inorganic nitrogen) | 2021-01-19 08:15 | 0.1530 | Science - Point Source Discharge, SOE Reporting - Rivers | Calculated (NH4 + TON) | g/m3-N | 300 | 7.54
Mangaatua at d/s Woodville STP | Total Nitrogen | 2021-01-19 08:15 | 0.3800 | Science - Point Source Discharge, SOE Reporting - Rivers | Flow Injection Autoanalyser following APHA Online Edition Method 4500-NO3 I. Persulphate digestion follows APHA Online Edition 4500-N C. |  | 600 | 7.54
Mangaatua at d/s Woodville STP | Total Phosphorus | 2021-01-19 08:15 | 0.06800 | Science - Point Source Discharge, SOE Reporting - Rivers | Flow Injection Autoanalyser following APHA Online Edition Method 4500-P G. Persulphate digestion follows APHA Online Edition 4500-P B. |  | 600 | 7.54
Mangaatua at d/s Woodville STP | Turbidity | 2021-01-19 08:15 | 7.44000 | Science - Point Source Discharge, SOE Reporting - Rivers | Turbidity Meter following APHA 21st Edition Method 2130 B. | NTU | 600 | 7.54
Mangaatua at d/s Woodville STP | ASPM (Macroinvertebrate Average Score Per Metric) | 2021-01-21 | 0.410 |  |  |  | 200
Mangaatua at d/s Woodville STP | MCI (Macroinvertebrate Community Index) | 2021-01-21 | 107.27 |  |  |  | 200
Mangaatua at d/s Woodville STP | QMCI (Quantitative Macroinvertebrate Community Index) | 2021-01-21 | 6.060 |  |  |  | 200
Mangaatua at d/s Woodville STP | Ammoniacal Nitrogen (NH4) | 2021-02-16 08:37 | 0.0680 | Science - Point Source Discharge, SOE Reporting - Rivers | Flow Injection Autoanalyser following APHA Online Edition Method 4500 NH3-H (modified). | g/m3 | 600 | 7.22
Mangaatua at d/s Woodville STP | Dissolved Reactive Phosphorus | 2021-02-16 08:37 | 0.05500 | Science - Point Source Discharge, SOE Reporting - Rivers | APHA Online Edition Method 4500-P G. Persulphate digestion follows APHA Online Edition 4500-P B. |  | 600 | 7.22
Mangaatua at d/s Woodville STP | E. coli | 2021-02-16 08:37 | 9700.0 | Science - Point Source Discharge, SOE Reporting - Rivers | APHA 21st Edition,9223B:2005 | MPN/100mL | 600 | 7.22
Mangaatua at d/s Woodville STP | Dissolved Oxygen Concentration | 2021-02-16 08:37 | 7.550 | Science - Point Source Discharge, SOE Reporting - Rivers |  | g/m3 | 600 | 7.22
Mangaatua at d/s Woodville STP | pH | 2021-02-16 08:37 | 7.220 | Science - Point Source Discharge, SOE Reporting - Rivers |  | pH | 600 | 7.22
Mangaatua at d/s Woodville STP | Nitrate Nitrogen (NO3) | 2021-02-16 08:37 | 0.1470 | Science - Point Source Discharge, SOE Reporting - Rivers | Ion Chromatography following USEPA 300.0 (modified) | g/m3-N | 600 | 7.22
Mangaatua at d/s Woodville STP | Nitrite Nitrogen (NO2) | 2021-02-16 08:37 | 0.009 | Science - Point Source Discharge, SOE Reporting - Rivers | Ion Chromatography following USEPA 300.0 (modified) | g/m3-N | 600 | 7.22
Mangaatua at d/s Woodville STP | SIN (Soluble Inorganic nitrogen) | 2021-02-16 08:37 | 0.2280 | Science - Point Source Discharge, SOE Reporting - Rivers | Calculated (NH4 + TON) | g/m3-N | 300 | 7.22
Mangaatua at d/s Woodville STP | Total Nitrogen | 2021-02-16 08:37 | 0.5200 | Science - Point Source Discharge, SOE Reporting - Rivers | Flow Injection Autoanalyser following APHA Online Edition Method 4500-NO3 I. Persulphate digestion follows APHA Online Edition 4500-N C. |  | 600 | 7.22
Mangaatua at d/s Woodville STP | Total Phosphorus | 2021-02-16 08:37 | 0.1220 | Science - Point Source Discharge, SOE Reporting - Rivers | Flow Injection Autoanalyser following APHA Online Edition Method 4500-P G. Persulphate digestion follows APHA Online Edition 4500-P B. |  | 600 | 7.22
Mangaatua at d/s Woodville STP | Turbidity | 2021-02-16 08:37 | 3.75000 | Science - Point Source Discharge, SOE Reporting - Rivers | Turbidity Meter following APHA 21st Edition Method 2130 B. | NTU | 600 | 7.22
Mangaatua at d/s Woodville STP | Ammoniacal Nitrogen (NH4) | 2021-03-16 08:13 | 0.0010 | Science - Point Source Discharge, SOE Reporting - Rivers | Flow Injection Autoanalyser following APHA Online Edition Method 4500 NH3-H (modified). | g/m3 | 600 | 7.41
Mangaatua at d/s Woodville STP | Dissolved Reactive Phosphorus | 2021-03-16 08:13 | 0.03000 | Science - Point Source Discharge, SOE Reporting - Rivers | APHA Online Edition Method 4500-P G. Persulphate digestion follows APHA Online Edition 4500-P B. |  | 600 | 7.41
Mangaatua at d/s Woodville STP | E. coli | 2021-03-16 08:13 | 410.0 | Science - Point Source Discharge, SOE Reporting - Rivers | APHA 21st Edition,9223B:2005 | MPN/100mL | 600 | 7.41
Mangaatua at d/s Woodville STP | Dissolved Oxygen Concentration | 2021-03-16 08:13 | 8.410 | Science - Point Source Discharge, SOE Reporting - Rivers |  | g/m3 | 600 | 7.41
Mangaatua at d/s Woodville STP | pH | 2021-03-16 08:13 | 7.410 | Science - Point Source Discharge, SOE Reporting - Rivers |  | pH | 600 | 7.41
Mangaatua at d/s Woodville STP | Nitrate Nitrogen (NO3) | 2021-03-16 08:13 | 0.0570 | Science - Point Source Discharge, SOE Reporting - Rivers | Ion Chromatography following USEPA 300.0 (modified) | g/m3-N | 600 | 7.41
Mangaatua at d/s Woodville STP | Nitrite Nitrogen (NO2) | 2021-03-16 08:13 | 0.004 | Science - Point Source Discharge, SOE Reporting - Rivers | Ion Chromatography following USEPA 300.0 (modified) | g/m3-N | 600 | 7.41
Mangaatua at d/s Woodville STP | SIN (Soluble Inorganic nitrogen) | 2021-03-16 08:13 | 0.0610 | Science - Point Source Discharge, SOE Reporting - Rivers | Calculated (NH4 + TON) | g/m3-N | 300 | 7.41
Mangaatua at d/s Woodville STP | Total Nitrogen | 2021-03-16 08:13 | 0.3000 | Science - Point Source Discharge, SOE Reporting - Rivers | Flow Injection Autoanalyser following APHA Online Edition Method 4500-NO3 I. Persulphate digestion follows APHA Online Edition 4500-N C. |  | 600 | 7.41
Mangaatua at d/s Woodville STP | Total Phosphorus | 2021-03-16 08:13 | 0.05300 | Science - Point Source Discharge, SOE Reporting - Rivers | Flow Injection Autoanalyser following APHA Online Edition Method 4500-P G. Persulphate digestion follows APHA Online Edition 4500-P B. |  | 600 | 7.41
Mangaatua at d/s Woodville STP | Turbidity | 2021-03-16 08:13 | 2.68000 | Science - Point Source Discharge, SOE Reporting - Rivers | Turbidity Meter following APHA 21st Edition Method 2130 B. | NTU | 600 | 7.41
Mangaatua at d/s Woodville STP | Ammoniacal Nitrogen (NH4) | 2021-04-20 09:48 | 0.0370 | Science - Point Source Discharge, SOE Reporting - Rivers | Flow Injection Autoanalyser following APHA Online Edition Method 4500 NH3-H (modified). | g/m3 | 600 | 7.43
Mangaatua at d/s Woodville STP | Dissolved Reactive Phosphorus | 2021-04-20 09:48 | 0.02400 | Science - Point Source Discharge, SOE Reporting - Rivers | APHA Online Edition Method 4500-P G. Persulphate digestion follows APHA Online Edition 4500-P B. |  | 600 | 7.43
Mangaatua at d/s Woodville STP | E. coli | 2021-04-20 09:48 | 420.0 | Science - Point Source Discharge, SOE Reporting - Rivers | APHA 21st Edition,9223B:2005 | MPN/100mL | 600 | 7.43
Mangaatua at d/s Woodville STP | Dissolved Oxygen Concentration | 2021-04-20 09:48 | 9.820 | Science - Point Source Discharge, SOE Reporting - Rivers |  | g/m3 | 600 | 7.43
Mangaatua at d/s Woodville STP | pH | 2021-04-20 09:48 | 7.430 | Science - Point Source Discharge, SOE Reporting - Rivers |  | pH | 600 | 7.43
Mangaatua at d/s Woodville STP | Nitrate Nitrogen (NO3) | 2021-04-20 09:48 | 0.0830 | Science - Point Source Discharge, SOE Reporting - Rivers | Ion Chromatography following USEPA 300.0 (modified) | g/m3-N | 600 | 7.43
Mangaatua at d/s Woodville STP | Nitrite Nitrogen (NO2) | 2021-04-20 09:48 | 0.030 | Science - Point Source Discharge, SOE Reporting - Rivers | Ion Chromatography following USEPA 300.0 (modified) | g/m3-N | 600 | 7.43
Mangaatua at d/s Woodville STP | SIN (Soluble Inorganic nitrogen) | 2021-04-20 09:48 | 0.1470 | Science - Point Source Discharge, SOE Reporting - Rivers | Calculated (NH4 + TON) | g/m3-N | 300 | 7.43
Mangaatua at d/s Woodville STP | Total Nitrogen | 2021-04-20 09:48 | 0.3500 | Science - Point Source Discharge, SOE Reporting - Rivers | Flow Injection Autoanalyser following APHA Online Edition Method 4500-NO3 I. Persulphate digestion follows APHA Online Edition 4500-N C. |  | 600 | 7.43
Mangaatua at d/s Woodville STP | Total Phosphorus | 2021-04-20 09:48 | 0.04900 | Science - Point Source Discharge, SOE Reporting - Rivers | Flow Injection Autoanalyser following APHA Online Edition Method 4500-P G. Persulphate digestion follows APHA Online Edition 4500-P B. |  | 600 | 7.43
Mangaatua at d/s Woodville STP | Turbidity | 2021-04-20 09:48 | 1.73000 | Science - Point Source Discharge, SOE Reporting - Rivers | Turbidity Meter following APHA 21st Edition Method 2130 B. | NTU | 600 | 7.43
Mangaatua at d/s Woodville STP | Ammoniacal Nitrogen (NH4) | 2021-05-11 09:46 | 0.0030 | Science - Point Source Discharge, SOE Reporting - Rivers | Flow Injection Autoanalyser following APHA Online Edition Method 4500 NH3-H (modified). | g/m3 | 600 | 7.55
Mangaatua at d/s Woodville STP | Dissolved Reactive Phosphorus | 2021-05-11 09:46 | 0.004000 | Science - Point Source Discharge, SOE Reporting - Rivers | APHA Online Edition Method 4500-P G. Persulphate digestion follows APHA Online Edition 4500-P B. |  | 600 | 7.55
Mangaatua at d/s Woodville STP | E. coli | 2021-05-11 09:46 | 1000.0 | Science - Point Source Discharge, SOE Reporting - Rivers | APHA 21st Edition,9223B:2005 | MPN/100mL | 600 | 7.55
Mangaatua at d/s Woodville STP | Dissolved Oxygen Concentration | 2021-05-11 09:46 | 8.990 | Science - Point Source Discharge, SOE Reporting - Rivers |  | g/m3 | 600 | 7.55
Mangaatua at d/s Woodville STP | pH | 2021-05-11 09:46 | 7.550 | Science - Point Source Discharge, SOE Reporting - Rivers |  | pH | 600 | 7.55
Mangaatua at d/s Woodville STP | Nitrate Nitrogen (NO3) | 2021-05-11 09:46 | 0.0840 | Science - Point Source Discharge, SOE Reporting - Rivers | Ion Chromatography following USEPA 300.0 (modified) | g/m3-N | 600 | 7.55
Mangaatua at d/s Woodville STP | Nitrite Nitrogen (NO2) | 2021-05-11 09:46 | 0.006 | Science - Point Source Discharge, SOE Reporting - Rivers | Ion Chromatography following USEPA 300.0 (modified) | g/m3-N | 600 | 7.55
Mangaatua at d/s Woodville STP | SIN (Soluble Inorganic nitrogen) | 2021-05-11 09:46 | 0.0930 | Science - Point Source Discharge, SOE Reporting - Rivers | Calculated (NH4 + TON) | g/m3-N | 300 | 7.55
Mangaatua at d/s Woodville STP | Total Nitrogen | 2021-05-11 09:46 | 0.2800 | Science - Point Source Discharge, SOE Reporting - Rivers | Flow Injection Autoanalyser following APHA Online Edition Method 4500-NO3 I. Persulphate digestion follows APHA Online Edition 4500-N C. |  | 600 | 7.55
Mangaatua at d/s Woodville STP | Total Phosphorus | 2021-05-11 09:46 | 0.03500 | Science - Point Source Discharge, SOE Reporting - Rivers | Flow Injection Autoanalyser following APHA Online Edition Method 4500-P G. Persulphate digestion follows APHA Online Edition 4500-P B. |  | 600 | 7.55
Mangaatua at d/s Woodville STP | Turbidity | 2021-05-11 09:46 | 2.69000 | Science - Point Source Discharge, SOE Reporting - Rivers | Turbidity Meter following APHA 21st Edition Method 2130 B. | NTU | 600 | 7.55
Mangaatua at d/s Woodville STP | Ammoniacal Nitrogen (NH4) | 2021-06-15 10:36 | 0.2130 | Science - Point Source Discharge, SOE Reporting - Rivers | Flow Injection Autoanalyser following APHA Online Edition Method 4500 NH3-H (modified). | g/m3 | 600 | 7.27
Mangaatua at d/s Woodville STP | Dissolved Reactive Phosphorus | 2021-06-15 10:36 | 0.03900 | Science - Point Source Discharge, SOE Reporting - Rivers | APHA Online Edition Method 4500-P G. Persulphate digestion follows APHA Online Edition 4500-P B. |  | 600 | 7.27
Mangaatua at d/s Woodville STP | E. coli | 2021-06-15 10:36 | 330.0 | Science - Point Source Discharge, SOE Reporting - Rivers | APHA 21st Edition,9223B:2005 | MPN/100mL | 600 | 7.27
Mangaatua at d/s Woodville STP | Dissolved Oxygen Concentration | 2021-06-15 10:36 | 9.980 | Science - Point Source Discharge, SOE Reporting - Rivers |  | g/m3 | 600 | 7.27
Mangaatua at d/s Woodville STP | pH | 2021-06-15 10:36 | 7.270 | Science - Point Source Discharge, SOE Reporting - Rivers |  | pH | 600 | 7.27
Mangaatua at d/s Woodville STP | Nitrate Nitrogen (NO3) | 2021-06-15 10:36 | 0.1530 | Science - Point Source Discharge, SOE Reporting - Rivers | Ion Chromatography following USEPA 300.0 (modified) | g/m3-N | 600 | 7.27
Mangaatua at d/s Woodville STP | Nitrite Nitrogen (NO2) | 2021-06-15 10:36 | 0.008 | Science - Point Source Discharge, SOE Reporting - Rivers | Ion Chromatography following USEPA 300.0 (modified) | g/m3-N | 600 | 7.27
Mangaatua at d/s Woodville STP | SIN (Soluble Inorganic nitrogen) | 2021-06-15 10:36 | 0.3730 | Science - Point Source Discharge, SOE Reporting - Rivers | Calculated (NH4 + TON) | g/m3-N | 300 | 7.27
Mangaatua at d/s Woodville STP | Total Nitrogen | 2021-06-15 10:36 | 0.5600 | Science - Point Source Discharge, SOE Reporting - Rivers | Flow Injection Autoanalyser following APHA Online Edition Method 4500-NO3 I. Persulphate digestion follows APHA Online Edition 4500-N C. |  | 600 | 7.27
Mangaatua at d/s Woodville STP | Total Phosphorus | 2021-06-15 10:36 | 0.07000 | Science - Point Source Discharge, SOE Reporting - Rivers | Flow Injection Autoanalyser following APHA Online Edition Method 4500-P G. Persulphate digestion follows APHA Online Edition 4500-P B. |  | 600 | 7.27
Mangaatua at d/s Woodville STP | Turbidity | 2021-06-15 10:36 | 2.94000 | Science - Point Source Discharge, SOE Reporting - Rivers | Turbidity Meter following APHA 21st Edition Method 2130 B. | NTU | 600 | 7.27
Mangaatua at d/s Woodville STP | Ammoniacal Nitrogen (NH4) | 2021-07-20 09:28 | 0.1420 | Science - Point Source Discharge | Flow Injection Autoanalyser following APHA Online Edition Method 4500 NH3-H (modified). | g/m3 | 600 | 7.38
Mangaatua at d/s Woodville STP | Dissolved Reactive Phosphorus | 2021-07-20 09:28 | 0.03700 | Science - Point Source Discharge | APHA Online Edition Method 4500-P G. Persulphate digestion follows APHA Online Edition 4500-P B. |  | 600 | 7.38
Mangaatua at d/s Woodville STP | E. coli | 2021-07-20 09:28 | 270.0 | Science - Point Source Discharge | APHA 21st Edition,9223B:2005 | MPN/100mL | 600 | 7.38
Mangaatua at d/s Woodville STP | Dissolved Oxygen Concentration | 2021-07-20 09:28 | 10.370 | Science - Point Source Discharge |  | g/m3 | 600 | 7.38
Mangaatua at d/s Woodville STP | pH | 2021-07-20 09:28 | 7.380 | Science - Point Source Discharge |  | pH | 600 | 7.38
Mangaatua at d/s Woodville STP | Nitrate Nitrogen (NO3) | 2021-07-20 09:28 | 1.7100 | Science - Point Source Discharge | Ion Chromatography following USEPA 300.0 (modified) | g/m3-N | 600 | 7.38
Mangaatua at d/s Woodville STP | Nitrite Nitrogen (NO2) | 2021-07-20 09:28 | 0.017 | Science - Point Source Discharge | Ion Chromatography following USEPA 300.0 (modified) | g/m3-N | 600 | 7.38
Mangaatua at d/s Woodville STP | SIN (Soluble Inorganic nitrogen) | 2021-07-20 09:28 | 1.8620 | Science - Point Source Discharge | Calculated (NH4 + TON) | g/m3-N | 300 | 7.38
Mangaatua at d/s Woodville STP | Total Nitrogen | 2021-07-20 09:28 | 2.220 | Science - Point Source Discharge | Flow Injection Autoanalyser following APHA Online Edition Method 4500-NO3 I. Persulphate digestion follows APHA Online Edition 4500-N C. |  | 600 | 7.38
Mangaatua at d/s Woodville STP | Total Phosphorus | 2021-07-20 09:28 | 0.08300 | Science - Point Source Discharge | Flow Injection Autoanalyser following APHA Online Edition Method 4500-P G. Persulphate digestion follows APHA Online Edition 4500-P B. |  | 600 | 7.38
Mangaatua at d/s Woodville STP | Turbidity | 2021-07-20 09:28 | 6.35000 | Science - Point Source Discharge | Turbidity Meter following APHA 21st Edition Method 2130 B. | NTU | 600 | 7.38
Mangaatua at d/s Woodville STP | Ammoniacal Nitrogen (NH4) | 2021-08-10 09:20 | 0.0860 | Science - Point Source Discharge | Flow Injection Autoanalyser following APHA Online Edition Method 4500 NH3-H (modified). | g/m3 | 600 | 7.29
Mangaatua at d/s Woodville STP | Visual Clarity | 2021-08-10 09:20 | 0.370 | Science - Point Source Discharge | SHMAK Tube (< 0.5 m) | m | 600 | 7.29
Mangaatua at d/s Woodville STP | Dissolved Reactive Phosphorus | 2021-08-10 09:20 | 0.03200 | Science - Point Source Discharge | APHA Online Edition Method 4500-P G. Persulphate digestion follows APHA Online Edition 4500-P B. |  | 600 | 7.29
Mangaatua at d/s Woodville STP | E. coli | 2021-08-10 09:20 | 1100.0 | Science - Point Source Discharge | APHA 21st Edition,9223B:2005 | MPN/100mL | 600 | 7.29
Mangaatua at d/s Woodville STP | Dissolved Oxygen Concentration | 2021-08-10 09:20 | 11.000 | Science - Point Source Discharge |  | g/m3 | 600 | 7.29
Mangaatua at d/s Woodville STP | pH | 2021-08-10 09:20 | 7.290 | Science - Point Source Discharge |  | pH | 600 | 7.29
Mangaatua at d/s Woodville STP | Nitrate Nitrogen (NO3) | 2021-08-10 09:20 | 1.8600 | Science - Point Source Discharge | Ion Chromatography following USEPA 300.0 (modified) | g/m3-N | 600 | 7.29
Mangaatua at d/s Woodville STP | Nitrite Nitrogen (NO2) | 2021-08-10 09:20 | 0.010 | Science - Point Source Discharge | Ion Chromatography following USEPA 300.0 (modified) | g/m3-N | 600 | 7.29
Mangaatua at d/s Woodville STP | SIN (Soluble Inorganic nitrogen) | 2021-08-10 09:20 | 1.9560 | Science - Point Source Discharge | Calculated (NH4 + TON) | g/m3-N | 300 | 7.29
Mangaatua at d/s Woodville STP | Total Nitrogen | 2021-08-10 09:20 | 2.720 | Science - Point Source Discharge | Flow Injection Autoanalyser following APHA Online Edition Method 4500-NO3 I. Persulphate digestion follows APHA Online Edition 4500-N C. |  | 600 | 7.29
Mangaatua at d/s Woodville STP | Total Phosphorus | 2021-08-10 09:20 | 0.1140 | Science - Point Source Discharge | Flow Injection Autoanalyser following APHA Online Edition Method 4500-P G. Persulphate digestion follows APHA Online Edition 4500-P B. |  | 600 | 7.29
Mangaatua at d/s Woodville STP | Turbidity | 2021-08-10 09:20 | 13.50000 | Science - Point Source Discharge | Turbidity Meter following APHA 21st Edition Method 2130 B. | NTU | 600 | 7.29
Mangaatua at d/s Woodville STP | Ammoniacal Nitrogen (NH4) | 2021-09-14 09:45 | 0.1150 | Science - Point Source Discharge | Flow Injection Autoanalyser following APHA Online Edition Method 4500 NH3-H (modified). | g/m3 | 600 | 6.76
Mangaatua at d/s Woodville STP | Visual Clarity | 2021-09-14 09:45 | 0.025 | Science - Point Source Discharge | SHMAK Tube (< 0.5 m) | m | 600 | 6.76
Mangaatua at d/s Woodville STP | Dissolved Reactive Phosphorus | 2021-09-14 09:45 | 0.09600 | Science - Point Source Discharge | APHA Online Edition Method 4500-P G. Persulphate digestion follows APHA Online Edition 4500-P B. |  | 600 | 6.76
Mangaatua at d/s Woodville STP | E. coli | 2021-09-14 09:45 | 16000.0 | Science - Point Source Discharge | APHA 21st Edition,9223B:2005 | MPN/100mL | 600 | 6.76
Mangaatua at d/s Woodville STP | Dissolved Oxygen Concentration | 2021-09-14 09:45 | 9.090 | Science - Point Source Discharge |  | g/m3 | 600 | 6.76
Mangaatua at d/s Woodville STP | pH | 2021-09-14 09:45 | 6.760 | Science - Point Source Discharge |  | pH | 600 | 6.76
Mangaatua at d/s Woodville STP | Nitrate Nitrogen (NO3) | 2021-09-14 09:45 | 0.5730 | Science - Point Source Discharge | Ion Chromatography following USEPA 300.0 (modified) | g/m3-N | 600 | 6.76
Mangaatua at d/s Woodville STP | Nitrite Nitrogen (NO2) | 2021-09-14 09:45 | 0.009 | Science - Point Source Discharge | Ion Chromatography following USEPA 300.0 (modified) | g/m3-N | 600 | 6.76
Mangaatua at d/s Woodville STP | SIN (Soluble Inorganic nitrogen) | 2021-09-14 09:45 | 0.6950 | Science - Point Source Discharge | Calculated (NH4 + TON) | g/m3-N | 300 | 6.76
Mangaatua at d/s Woodville STP | Total Nitrogen | 2021-09-14 09:45 | 1.940 | Science - Point Source Discharge | Flow Injection Autoanalyser following APHA Online Edition Method 4500-NO3 I. Persulphate digestion follows APHA Online Edition 4500-N C. |  | 600 | 6.76
Mangaatua at d/s Woodville STP | Total Phosphorus | 2021-09-14 09:45 | 0.5390 | Science - Point Source Discharge | Flow Injection Autoanalyser following APHA Online Edition Method 4500-P G. Persulphate digestion follows APHA Online Edition 4500-P B. |  | 600 | 6.76
Mangaatua at d/s Woodville STP | Turbidity | 2021-09-14 09:45 | 312.00000 | Science - Point Source Discharge | Turbidity Meter following APHA 21st Edition Method 2130 B. | NTU | 600 | 6.76
Mangaatua at d/s Woodville STP | Ammoniacal Nitrogen (NH4) | 2021-10-12 08:23 | 0.0710 | Science - Point Source Discharge | Flow Injection Autoanalyser following APHA Online Edition Method 4500 NH3-H (modified). | g/m3 | 600 | 7.45
Mangaatua at d/s Woodville STP | Dissolved Reactive Phosphorus | 2021-10-12 08:23 | 0.03400 | Science - Point Source Discharge | APHA Online Edition Method 4500-P G. Persulphate digestion follows APHA Online Edition 4500-P B. |  | 600 | 7.45
Mangaatua at d/s Woodville STP | E. coli | 2021-10-12 08:23 | 4500.0 | Science - Point Source Discharge | APHA 21st Edition,9223B:2005 | MPN/100mL | 600 | 7.45
Mangaatua at d/s Woodville STP | Dissolved Oxygen Concentration | 2021-10-12 08:23 | 9.560 | Science - Point Source Discharge |  | g/m3 | 600 | 7.45
Mangaatua at d/s Woodville STP | pH | 2021-10-12 08:23 | 7.450 | Science - Point Source Discharge |  | pH | 600 | 7.45
Mangaatua at d/s Woodville STP | Nitrate Nitrogen (NO3) | 2021-10-12 08:23 | 0.7960 | Science - Point Source Discharge | Ion Chromatography following USEPA 300.0 (modified) | g/m3-N | 600 | 7.45
Mangaatua at d/s Woodville STP | Nitrite Nitrogen (NO2) | 2021-10-12 08:23 | 0.008 | Science - Point Source Discharge | Ion Chromatography following USEPA 300.0 (modified) | g/m3-N | 600 | 7.45
Mangaatua at d/s Woodville STP | SIN (Soluble Inorganic nitrogen) | 2021-10-12 08:23 | 0.8710 | Science - Point Source Discharge | Calculated (NH4 + TON) | g/m3-N | 300 | 7.45
Mangaatua at d/s Woodville STP | Total Nitrogen | 2021-10-12 08:23 | 1.340 | Science - Point Source Discharge | Flow Injection Autoanalyser following APHA Online Edition Method 4500-NO3 I. Persulphate digestion follows APHA Online Edition 4500-N C. |  | 600 | 7.45
Mangaatua at d/s Woodville STP | Total Phosphorus | 2021-10-12 08:23 | 0.08700 | Science - Point Source Discharge | Flow Injection Autoanalyser following APHA Online Edition Method 4500-P G. Persulphate digestion follows APHA Online Edition 4500-P B. |  | 600 | 7.45
Mangaatua at d/s Woodville STP | Turbidity | 2021-10-12 08:23 | 6.70000 | Science - Point Source Discharge | Turbidity Meter following APHA 21st Edition Method 2130 B. | NTU | 600 | 7.45
Mangaatua at d/s Woodville STP | Ammoniacal Nitrogen (NH4) | 2021-11-09 09:00 | 0.1120 | Science - Point Source Discharge | Flow Injection Autoanalyser following APHA Online Edition Method 4500 NH3-H (modified). | g/m3 | 600 | 7.67
Mangaatua at d/s Woodville STP | Dissolved Reactive Phosphorus | 2021-11-09 09:00 | 0.03900 | Science - Point Source Discharge | APHA Online Edition Method 4500-P G. Persulphate digestion follows APHA Online Edition 4500-P B. |  | 600 | 7.67
Mangaatua at d/s Woodville STP | E. coli | 2021-11-09 09:00 | 8.0 | Science - Point Source Discharge | APHA 21st Edition,9223B:2005 | MPN/100mL | 600 | 7.67
Mangaatua at d/s Woodville STP | Dissolved Oxygen Concentration | 2021-11-09 09:00 | 9.460 | Science - Point Source Discharge |  | g/m3 | 600 | 7.67
Mangaatua at d/s Woodville STP | pH | 2021-11-09 09:00 | 7.670 | Science - Point Source Discharge |  | pH | 600 | 7.67
Mangaatua at d/s Woodville STP | Nitrate Nitrogen (NO3) | 2021-11-09 09:00 | 0.3700 | Science - Point Source Discharge | Ion Chromatography following USEPA 300.0 (modified) | g/m3-N | 600 | 7.67
Mangaatua at d/s Woodville STP | Nitrite Nitrogen (NO2) | 2021-11-09 09:00 | 0.012 | Science - Point Source Discharge | Ion Chromatography following USEPA 300.0 (modified) | g/m3-N | 600 | 7.67
Mangaatua at d/s Woodville STP | SIN (Soluble Inorganic nitrogen) | 2021-11-09 09:00 | 0.4920 | Science - Point Source Discharge | Calculated (NH4 + TON) | g/m3-N | 300 | 7.67
Mangaatua at d/s Woodville STP | Total Nitrogen | 2021-11-09 09:00 | 0.6600 | Science - Point Source Discharge | Flow Injection Autoanalyser following APHA Online Edition Method 4500-NO3 I. Persulphate digestion follows APHA Online Edition 4500-N C. |  | 600 | 7.67
Mangaatua at d/s Woodville STP | Total Phosphorus | 2021-11-09 09:00 | 0.06300 | Science - Point Source Discharge | Flow Injection Autoanalyser following APHA Online Edition Method 4500-P G. Persulphate digestion follows APHA Online Edition 4500-P B. |  | 600 | 7.67
Mangaatua at d/s Woodville STP | Turbidity | 2021-11-09 09:00 | 2.13000 | Science - Point Source Discharge | Turbidity Meter following APHA 21st Edition Method 2130 B. | NTU | 600 | 7.67
Mangaatua at d/s Woodville STP | Ammoniacal Nitrogen (NH4) | 2021-12-07 08:07 | 0.1420 | Science - Point Source Discharge | NW02P Flow Injection Autoanalyser following APHA Online Edition Method 4500 NH3-H (modified). | g/m3 | 600 | 6.92
Mangaatua at d/s Woodville STP | Dissolved Reactive Phosphorus | 2021-12-07 08:07 | 0.05700 | Science - Point Source Discharge | APHA Online Edition Method 4500-P G. Persulphate digestion follows APHA Online Edition 4500-P B. |  | 600 | 6.92
Mangaatua at d/s Woodville STP | E. coli | 2021-12-07 08:07 | 533.6 | Science - Point Source Discharge | APHA 21st Edition,9223B:2005 | MPN/100mL | 600 | 6.92
Mangaatua at d/s Woodville STP | Dissolved Oxygen Concentration | 2021-12-07 08:07 | 8.630 | Science - Point Source Discharge |  | g/m3 | 600 | 6.92
Mangaatua at d/s Woodville STP | pH | 2021-12-07 08:07 | 6.920 | Science - Point Source Discharge |  | pH | 600 | 6.92
Mangaatua at d/s Woodville STP | Nitrate Nitrogen (NO3) | 2021-12-07 08:07 | 0.3480 | Science - Point Source Discharge | Ion Chromatography following USEPA 300.0 (modified) | g/m3-N | 600 | 6.92
Mangaatua at d/s Woodville STP | Nitrite Nitrogen (NO2) | 2021-12-07 08:07 | 0.017 | Science - Point Source Discharge | Ion Chromatography following USEPA 300.0 (modified) | g/m3-N | 600 | 6.92
Mangaatua at d/s Woodville STP | SIN (Soluble Inorganic nitrogen) | 2021-12-07 08:07 | 0.5020 | Science - Point Source Discharge | Calculated (NH4 + TON) | g/m3-N | 300 | 6.92
Mangaatua at d/s Woodville STP | Total Nitrogen | 2021-12-07 08:07 | 0.9000 | Science - Point Source Discharge | Flow Injection Autoanalyser following APHA Online Edition Method 4500-NO3 I. Persulphate digestion follows APHA Online Edition 4500-N C. |  | 600 | 6.92
Mangaatua at d/s Woodville STP | Total Phosphorus | 2021-12-07 08:07 | 0.1360 | Science - Point Source Discharge | Flow Injection Autoanalyser following APHA Online Edition Method 4500-P G. Persulphate digestion follows APHA Online Edition 4500-P B. |  | 600 | 6.92
Mangaatua at d/s Woodville STP | Turbidity | 2021-12-07 08:07 | 6.08000 | Science - Point Source Discharge | Turbidity Meter following APHA 21st Edition Method 2130 B. | NTU | 600 | 6.92
Mangaatua at d/s Woodville STP | ASPM (Macroinvertebrate Average Score Per Metric) | 2022-01-31 | 0.270 |  |  |  | 200
Mangaatua at d/s Woodville STP | MCI (Macroinvertebrate Community Index) | 2022-01-31 | 95.00 |  |  |  | 200
Mangaatua at d/s Woodville STP | QMCI (Quantitative Macroinvertebrate Community Index) | 2022-01-31 | 5.000 |  |  |  | 200
Mangaatua at d/s Woodville STP | Ammoniacal Nitrogen (NH4) | 2022-01-31 10:35 | 0.0800 | Science - Point Source Discharge | NW02P Flow Injection Autoanalyser following APHA Online Edition Method 4500 NH3-H (modified). | g/m3 | 600 | 7.27
Mangaatua at d/s Woodville STP | Dissolved Reactive Phosphorus | 2022-01-31 10:35 | 0.06100 | Science - Point Source Discharge | APHA Online Edition Method 4500-P G. Persulphate digestion follows APHA Online Edition 4500-P B. |  | 600 | 7.27
Mangaatua at d/s Woodville STP | E. coli | 2022-01-31 10:35 | 242.4 | Science - Point Source Discharge | APHA 21st Edition,9223B:2005 | MPN/100mL | 600 | 7.27
Mangaatua at d/s Woodville STP | Dissolved Oxygen Concentration | 2022-01-31 10:35 | 8.890 | Science - Point Source Discharge |  | g/m3 | 600 | 7.27
Mangaatua at d/s Woodville STP | pH | 2022-01-31 10:35 | 7.270 | Science - Point Source Discharge |  | pH | 600 | 7.27
Mangaatua at d/s Woodville STP | Nitrate Nitrogen (NO3) | 2022-01-31 10:35 | 0.2890 | Science - Point Source Discharge | Ion Chromatography following USEPA 300.0 (modified) | g/m3-N | 600 | 7.27
Mangaatua at d/s Woodville STP | Nitrite Nitrogen (NO2) | 2022-01-31 10:35 | 0.019 | Science - Point Source Discharge | Ion Chromatography following USEPA 300.0 (modified) | g/m3-N | 600 | 7.27
Mangaatua at d/s Woodville STP | SIN (Soluble Inorganic nitrogen) | 2022-01-31 10:35 | 0.3900 | Science - Point Source Discharge | Calculated (NH4 + TON) | g/m3-N | 300 | 7.27
Mangaatua at d/s Woodville STP | Total Nitrogen | 2022-01-31 10:35 | 0.7100 | Science - Point Source Discharge | Flow Injection Autoanalyser following APHA Online Edition Method 4500-NO3 I. Persulphate digestion follows APHA Online Edition 4500-N C. |  | 600 | 7.27
Mangaatua at d/s Woodville STP | Total Phosphorus | 2022-01-31 10:35 | 0.1680 | Science - Point Source Discharge | Flow Injection Autoanalyser following APHA Online Edition Method 4500-P G. Persulphate digestion follows APHA Online Edition 4500-P B. |  | 600 | 7.27
Mangaatua at d/s Woodville STP | Turbidity | 2022-01-31 10:35 | 3.06000 | Science - Point Source Discharge | Turbidity Meter following APHA 21st Edition Method 2130 B. | NTU | 600 | 7.27
Mangaatua at d/s Woodville STP | Ammoniacal Nitrogen (NH4) | 2022-02-15 08:45 | 0.0840 | Science - Point Source Discharge | NW02P Flow Injection Autoanalyser following APHA Online Edition Method 4500 NH3-H (modified). | g/m3 | 600 | 7.11
Mangaatua at d/s Woodville STP | Visual Clarity | 2022-02-15 08:45 | 0.175 | Science - Point Source Discharge | SHMAK Tube (< 0.5 m) | m | 600 | 7.11
Mangaatua at d/s Woodville STP | Dissolved Reactive Phosphorus | 2022-02-15 08:45 | 0.04800 | Science - Point Source Discharge | APHA Online Edition Method 4500-P G. Persulphate digestion follows APHA Online Edition 4500-P B. |  | 600 | 7.11
Mangaatua at d/s Woodville STP | E. coli | 2022-02-15 08:45 | 992.4 | Science - Point Source Discharge | APHA 21st Edition,9223B:2005 | MPN/100mL | 600 | 7.11
Mangaatua at d/s Woodville STP | Dissolved Oxygen Concentration | 2022-02-15 08:45 | 8.450 | Science - Point Source Discharge |  | g/m3 | 600 | 7.11
Mangaatua at d/s Woodville STP | pH | 2022-02-15 08:45 | 7.110 | Science - Point Source Discharge |  | pH | 600 | 7.11
Mangaatua at d/s Woodville STP | Nitrate Nitrogen (NO3) | 2022-02-15 08:45 | 0.9290 | Science - Point Source Discharge | Ion Chromatography following USEPA 300.0 (modified) | g/m3-N | 600 | 7.11
Mangaatua at d/s Woodville STP | Nitrite Nitrogen (NO2) | 2022-02-15 08:45 | 0.014 | Science - Point Source Discharge | Ion Chromatography following USEPA 300.0 (modified) | g/m3-N | 600 | 7.11
Mangaatua at d/s Woodville STP | SIN (Soluble Inorganic nitrogen) | 2022-02-15 08:45 | 1.0240 | Science - Point Source Discharge | Calculated (NH4 + TON) | g/m3-N | 300 | 7.11
Mangaatua at d/s Woodville STP | Total Nitrogen | 2022-02-15 08:45 | 1.490 | Science - Point Source Discharge | Flow Injection Autoanalyser following APHA Online Edition Method 4500-NO3 I. Persulphate digestion follows APHA Online Edition 4500-N C. |  | 600 | 7.11
Mangaatua at d/s Woodville STP | Total Phosphorus | 2022-02-15 08:45 | 0.1040 | Science - Point Source Discharge | Flow Injection Autoanalyser following APHA Online Edition Method 4500-P G. Persulphate digestion follows APHA Online Edition 4500-P B. |  | 600 | 7.11
Mangaatua at d/s Woodville STP | Turbidity | 2022-02-15 08:45 | 18.50000 | Science - Point Source Discharge | Turbidity Meter following APHA 21st Edition Method 2130 B. | NTU | 600 | 7.11
Mangaatua at d/s Woodville STP | Ammoniacal Nitrogen (NH4) | 2022-03-15 08:09 | 0.1760 | Science - Point Source Discharge | NW02P Flow Injection Autoanalyser following APHA Online Edition Method 4500 NH3-H (modified). | g/m3 | 600 | 7.32
Mangaatua at d/s Woodville STP | Dissolved Reactive Phosphorus | 2022-03-15 08:09 | 0.03700 | Science - Point Source Discharge | APHA Online Edition Method 4500-P G. Persulphate digestion follows APHA Online Edition 4500-P B. |  | 600 | 7.32
Mangaatua at d/s Woodville STP | E. coli | 2022-03-15 08:09 | 123.2 | Science - Point Source Discharge | APHA 21st Edition,9223B:2005 | MPN/100mL | 600 | 7.32
Mangaatua at d/s Woodville STP | Dissolved Oxygen Concentration | 2022-03-15 08:09 | 8.110 | Science - Point Source Discharge |  | g/m3 | 600 | 7.32
Mangaatua at d/s Woodville STP | pH | 2022-03-15 08:09 | 7.320 | Science - Point Source Discharge |  | pH | 600 | 7.32
Mangaatua at d/s Woodville STP | Nitrate Nitrogen (NO3) | 2022-03-15 08:09 | 0.6050 | Science - Point Source Discharge | Ion Chromatography following USEPA 300.0 (modified) | g/m3-N | 600 | 7.32
Mangaatua at d/s Woodville STP | Nitrite Nitrogen (NO2) | 2022-03-15 08:09 | 0.022 | Science - Point Source Discharge | Ion Chromatography following USEPA 300.0 (modified) | g/m3-N | 500 | 7.32
Mangaatua at d/s Woodville STP | SIN (Soluble Inorganic nitrogen) | 2022-03-15 08:09 | 0.8060 | Science - Point Source Discharge | Calculated (NH4 + TON) | g/m3-N | 300 | 7.32
Mangaatua at d/s Woodville STP | Total Nitrogen | 2022-03-15 08:09 | 0.9500 | Science - Point Source Discharge | Flow Injection Autoanalyser following APHA Online Edition Method 4500-NO3 I. Persulphate digestion follows APHA Online Edition 4500-N C. |  | 600 | 7.32
Mangaatua at d/s Woodville STP | Total Phosphorus | 2022-03-15 08:09 | 0.07700 | Science - Point Source Discharge | Flow Injection Autoanalyser following APHA Online Edition Method 4500-P G. Persulphate digestion follows APHA Online Edition 4500-P B. |  | 600 | 7.32
Mangaatua at d/s Woodville STP | Turbidity | 2022-03-15 08:09 | 3.46000 | Science - Point Source Discharge | Turbidity Meter following APHA 21st Edition Method 2130 B. | NTU | 600 | 7.32
Mangaatua at d/s Woodville STP | Ammoniacal Nitrogen (NH4) | 2022-04-27 10:06 | 0.1110 | Science - Point Source Discharge | NW02P Flow Injection Autoanalyser following APHA Online Edition Method 4500 NH3-H (modified). | g/m3 | 600 | 7.76
Mangaatua at d/s Woodville STP | Dissolved Reactive Phosphorus | 2022-04-27 10:06 | 0.04600 | Science - Point Source Discharge | APHA Online Edition Method 4500-P G. Persulphate digestion follows APHA Online Edition 4500-P B. |  | 600 | 7.76
Mangaatua at d/s Woodville STP | E. coli | 2022-04-27 10:06 | 383.6 | Science - Point Source Discharge | APHA 21st Edition,9223B:2005 | MPN/100mL | 600 | 7.76
Mangaatua at d/s Woodville STP | Dissolved Oxygen Concentration | 2022-04-27 10:06 | 9.510 | Science - Point Source Discharge |  | g/m3 | 600 | 7.76
Mangaatua at d/s Woodville STP | pH | 2022-04-27 10:06 | 7.760 | Science - Point Source Discharge |  | pH | 600 | 7.76
Mangaatua at d/s Woodville STP | Nitrate Nitrogen (NO3) | 2022-04-27 10:06 | 0.2710 | Science - Point Source Discharge | Ion Chromatography following USEPA 300.0 (modified) | g/m3-N | 600 | 7.76
Mangaatua at d/s Woodville STP | Nitrite Nitrogen (NO2) | 2022-04-27 10:06 | 0.009 | Science - Point Source Discharge | Ion Chromatography following USEPA 300.0 (modified) | g/m3-N | 600 | 7.76
Mangaatua at d/s Woodville STP | SIN (Soluble Inorganic nitrogen) | 2022-04-27 10:06 | 0.3910 | Science - Point Source Discharge | Calculated (NH4 + TON) | g/m3-N | 300 | 7.76
Mangaatua at d/s Woodville STP | Total Nitrogen | 2022-04-27 10:06 | 0.6000 | Science - Point Source Discharge | Flow Injection Autoanalyser following APHA Online Edition Method 4500-NO3 I. Persulphate digestion follows APHA Online Edition 4500-N C. |  | 600 | 7.76
Mangaatua at d/s Woodville STP | Total Phosphorus | 2022-04-27 10:06 | 0.09300 | Science - Point Source Discharge | Flow Injection Autoanalyser following APHA Online Edition Method 4500-P G. Persulphate digestion follows APHA Online Edition 4500-P B. |  | 600 | 7.76
Mangaatua at d/s Woodville STP | Turbidity | 2022-04-27 10:06 | 24.80000 | Science - Point Source Discharge | Turbidity Meter following APHA 21st Edition Method 2130 B. | NTU | 600 | 7.76
Mangaatua at d/s Woodville STP | Ammoniacal Nitrogen (NH4) | 2022-05-10 09:33 | 0.0090 | Science - Point Source Discharge | NW02P Flow Injection Autoanalyser following APHA Online Edition Method 4500 NH3-H (modified). | g/m3 | 600 | 7.71
Mangaatua at d/s Woodville STP | Visual Clarity | 2022-05-10 09:33 | 0.080 | Science - Point Source Discharge | SHMAK Tube (< 0.5 m) | m | 600 | 7.71
Mangaatua at d/s Woodville STP | Dissolved Reactive Phosphorus | 2022-05-10 09:33 | 0.03800 | Science - Point Source Discharge | APHA Online Edition Method 4500-P G. Persulphate digestion follows APHA Online Edition 4500-P B. |  | 600 | 7.71
Mangaatua at d/s Woodville STP | E. coli | 2022-05-10 09:33 | 6931.6 | Science - Point Source Discharge | APHA 21st Edition,9223B:2005 | MPN/100mL | 600 | 7.71
Mangaatua at d/s Woodville STP | Dissolved Oxygen Concentration | 2022-05-10 09:33 | 9.430 | Science - Point Source Discharge |  | g/m3 | 600 | 7.71
Mangaatua at d/s Woodville STP | pH | 2022-05-10 09:33 | 7.710 | Science - Point Source Discharge |  | pH | 600 | 7.71
Mangaatua at d/s Woodville STP | Nitrate Nitrogen (NO3) | 2022-05-10 09:33 | 0.1850 | Science - Point Source Discharge | Ion Chromatography following USEPA 300.0 (modified) | g/m3-N | 600 | 7.71
Mangaatua at d/s Woodville STP | Nitrite Nitrogen (NO2) | 2022-05-10 09:33 | 0.004 | Science - Point Source Discharge | Ion Chromatography following USEPA 300.0 (modified) | g/m3-N | 600 | 7.71
Mangaatua at d/s Woodville STP | SIN (Soluble Inorganic nitrogen) | 2022-05-10 09:33 | 0.1990 | Science - Point Source Discharge | Calculated (NH4 + TON) | g/m3-N | 300 | 7.71
Mangaatua at d/s Woodville STP | Total Nitrogen | 2022-05-10 09:33 | 1.020 | Science - Point Source Discharge | Flow Injection Autoanalyser following APHA Online Edition Method 4500-NO3 I. Persulphate digestion follows APHA Online Edition 4500-N C. |  | 600 | 7.71
Mangaatua at d/s Woodville STP | Total Phosphorus | 2022-05-10 09:33 | 0.4120 | Science - Point Source Discharge | Flow Injection Autoanalyser following APHA Online Edition Method 4500-P G. Persulphate digestion follows APHA Online Edition 4500-P B. |  | 500 | 7.71
Mangaatua at d/s Woodville STP | Turbidity | 2022-05-10 09:33 | 58.10000 | Science - Point Source Discharge | Turbidity Meter following APHA 21st Edition Method 2130 B. | NTU | 600 | 7.71
Mangaatua at d/s Woodville STP | Ammoniacal Nitrogen (NH4) | 2022-06-14 09:30 | 0.0850 | Science - Point Source Discharge | NW02P Flow Injection Autoanalyser following APHA Online Edition Method 4500 NH3-H (modified). | g/m3 | 600 | 7.11
Mangaatua at d/s Woodville STP | Visual Clarity | 2022-06-14 09:30 | 0.080 | Science - Point Source Discharge | SHMAK Tube (< 0.5 m) | m | 600 | 7.11
Mangaatua at d/s Woodville STP | Dissolved Reactive Phosphorus | 2022-06-14 09:30 | 0.09300 | Science - Point Source Discharge | APHA Online Edition Method 4500-P G. Persulphate digestion follows APHA Online Edition 4500-P B. |  | 600 | 7.11
Mangaatua at d/s Woodville STP | E. coli | 2022-06-14 09:30 | 6931.6 | Science - Point Source Discharge | APHA 21st Edition,9223B:2005 | MPN/100mL | 600 | 7.11
Mangaatua at d/s Woodville STP | Dissolved Oxygen Concentration | 2022-06-14 09:30 | 9.850 | Science - Point Source Discharge |  | g/m3 | 600 | 7.11
Mangaatua at d/s Woodville STP | pH | 2022-06-14 09:30 | 7.110 | Science - Point Source Discharge |  | pH | 600 | 7.11
Mangaatua at d/s Woodville STP | Nitrate Nitrogen (NO3) | 2022-06-14 09:30 | 1.2600 | Science - Point Source Discharge | Ion Chromatography following USEPA 300.0 (modified) | g/m3-N | 600 | 7.11
Mangaatua at d/s Woodville STP | Nitrite Nitrogen (NO2) | 2022-06-14 09:30 | 0.010 | Science - Point Source Discharge | Ion Chromatography following USEPA 300.0 (modified) | g/m3-N | 600 | 7.11
Mangaatua at d/s Woodville STP | SIN (Soluble Inorganic nitrogen) | 2022-06-14 09:30 | 1.3550 | Science - Point Source Discharge | Calculated (NH4 + TON) | g/m3-N | 300 | 7.11
Mangaatua at d/s Woodville STP | Total Nitrogen | 2022-06-14 09:30 | 1.870 | Science - Point Source Discharge | Flow Injection Autoanalyser following APHA Online Edition Method 4500-NO3 I. Persulphate digestion follows APHA Online Edition 4500-N C. |  | 600 | 7.11
Mangaatua at d/s Woodville STP | Total Phosphorus | 2022-06-14 09:30 | 0.2480 | Science - Point Source Discharge | Flow Injection Autoanalyser following APHA Online Edition Method 4500-P G. Persulphate digestion follows APHA Online Edition 4500-P B. |  | 500 | 7.11
Mangaatua at d/s Woodville STP | Turbidity | 2022-06-14 09:30 | 70.10000 | Science - Point Source Discharge | Turbidity Meter following APHA 21st Edition Method 2130 B. | NTU | 600 | 7.11
Mangaatua at d/s Woodville STP | Ammoniacal Nitrogen (NH4) | 2022-07-12 09:43 | 0.1060 | Science - Point Source Discharge | NW02P Flow Injection Autoanalyser following APHA Online Edition Method 4500 NH3-H (modified). | g/m3 | 600 | 7.17
Mangaatua at d/s Woodville STP | Visual Clarity | 2022-07-12 09:43 | 0.030 | Science - Point Source Discharge | SHMAK Tube (< 0.5 m) | m | 600 | 7.17
Mangaatua at d/s Woodville STP | Dissolved Reactive Phosphorus | 2022-07-12 09:43 | 0.06300 | Science - Point Source Discharge | APHA Online Edition Method 4500-P G. Persulphate digestion follows APHA Online Edition 4500-P B. |  | 600 | 7.17
Mangaatua at d/s Woodville STP | E. coli | 2022-07-12 09:43 | 9678.4 | Science - Point Source Discharge | APHA 21st Edition,9223B:2005 | MPN/100mL | 600 | 7.17
Mangaatua at d/s Woodville STP | Dissolved Oxygen Concentration | 2022-07-12 09:43 | 10.330 | Science - Point Source Discharge |  | g/m3 | 600 | 7.17
Mangaatua at d/s Woodville STP | pH | 2022-07-12 09:43 | 7.170 | Science - Point Source Discharge |  | pH | 600 | 7.17
Mangaatua at d/s Woodville STP | Nitrate Nitrogen (NO3) | 2022-07-12 09:43 | 0.5300 | Science - Point Source Discharge | Ion Chromatography following USEPA 300.0 (modified) | g/m3-N | 600 | 7.17
Mangaatua at d/s Woodville STP | Nitrite Nitrogen (NO2) | 2022-07-12 09:43 | 0.006 | Science - Point Source Discharge | Ion Chromatography following USEPA 300.0 (modified) | g/m3-N | 600 | 7.17
Mangaatua at d/s Woodville STP | SIN (Soluble Inorganic nitrogen) | 2022-07-12 09:43 | 0.6460 | Science - Point Source Discharge | Calculated (NH4 + TON) | g/m3-N | 300 | 7.17
Mangaatua at d/s Woodville STP | Total Nitrogen | 2022-07-12 09:43 | 1.850 | Science - Point Source Discharge | Flow Injection Autoanalyser following APHA Online Edition Method 4500-NO3 I. Persulphate digestion follows APHA Online Edition 4500-N C. |  | 600 | 7.17
Mangaatua at d/s Woodville STP | Total Phosphorus | 2022-07-12 09:43 | 0.4740 | Science - Point Source Discharge | Flow Injection Autoanalyser following APHA Online Edition Method 4500-P G. Persulphate digestion follows APHA Online Edition 4500-P B. |  | 600 | 7.17
Mangaatua at d/s Woodville STP | Turbidity | 2022-07-12 09:43 | 295.00000 | Science - Point Source Discharge | Turbidity Meter following APHA 21st Edition Method 2130 B. | NTU | 600 | 7.17
Mangaatua at d/s Woodville STP | Ammoniacal Nitrogen (NH4) | 2022-08-09 10:10 | 0.2590 | Science - Point Source Discharge | NW02P Flow Injection Autoanalyser following APHA Online Edition Method 4500 NH3-H (modified). | g/m3 | 600 | 8.2
Mangaatua at d/s Woodville STP | Visual Clarity | 2022-08-09 10:10 | 0.030 | Science - Point Source Discharge | SHMAK Tube (< 0.5 m) | m | 600 | 8.2
Mangaatua at d/s Woodville STP | Dissolved Reactive Phosphorus | 2022-08-09 10:10 | 0.05600 | Science - Point Source Discharge | APHA Online Edition Method 4500-P G. Persulphate digestion follows APHA Online Edition 4500-P B. |  | 600 | 8.2
Mangaatua at d/s Woodville STP | E. coli | 2022-08-09 10:10 | >9680.0 | Science - Point Source Discharge | APHA 21st Edition,9223B:2005 | MPN/100mL | 600 | 8.2
Mangaatua at d/s Woodville STP | Dissolved Oxygen Concentration | 2022-08-09 10:10 | 10.490 | Science - Point Source Discharge |  | g/m3 | 600 | 8.2
Mangaatua at d/s Woodville STP | pH | 2022-08-09 10:10 | 8.200 | Science - Point Source Discharge |  | pH | 600 | 8.2
Mangaatua at d/s Woodville STP | Nitrate Nitrogen (NO3) | 2022-08-09 10:10 | 0.4440 | Science - Point Source Discharge | Ion Chromatography following USEPA 300.0 (modified) | g/m3-N | 600 | 8.2
Mangaatua at d/s Woodville STP | Nitrite Nitrogen (NO2) | 2022-08-09 10:10 | 0.012 | Science - Point Source Discharge | Ion Chromatography following USEPA 300.0 (modified) | g/m3-N | 600 | 8.2
Mangaatua at d/s Woodville STP | SIN (Soluble Inorganic nitrogen) | 2022-08-09 10:10 | 0.7190 | Science - Point Source Discharge | Calculated (NH4 + TON) | g/m3-N | 300 | 8.2
Mangaatua at d/s Woodville STP | Total Nitrogen | 2022-08-09 10:10 | 1.580 | Science - Point Source Discharge | Flow Injection Autoanalyser following APHA Online Edition Method 4500-NO3 I. Persulphate digestion follows APHA Online Edition 4500-N C. |  | 600 | 8.2
Mangaatua at d/s Woodville STP | Total Phosphorus | 2022-08-09 10:10 | 0.1650 | Science - Point Source Discharge | Flow Injection Autoanalyser following APHA Online Edition Method 4500-P G. Persulphate digestion follows APHA Online Edition 4500-P B. |  | 600 | 8.2
Mangaatua at d/s Woodville STP | Turbidity | 2022-08-09 10:10 | 282.00000 | Science - Point Source Discharge | Turbidity Meter following APHA 21st Edition Method 2130 B. | NTU | 600 | 8.2
Mangaatua at d/s Woodville STP | Ammoniacal Nitrogen (NH4) | 2022-09-13 09:32 | 0.0840 | Science - Point Source Discharge | NW02P Flow Injection Autoanalyser following APHA Online Edition Method 4500 NH3-H (modified). | g/m3 | 600 | 7.18
Mangaatua at d/s Woodville STP | Visual Clarity | 2022-09-13 09:32 | 0.300 | Science - Point Source Discharge | SHMAK Tube (< 0.5 m) | m | 600 | 7.18
Mangaatua at d/s Woodville STP | Dissolved Reactive Phosphorus | 2022-09-13 09:32 | 0.02100 | Science - Point Source Discharge | APHA Online Edition Method 4500-P G. Persulphate digestion follows APHA Online Edition 4500-P B. |  | 600 | 7.18
Mangaatua at d/s Woodville STP | E. coli | 2022-09-13 09:32 | 138.0 | Science - Point Source Discharge | APHA 21st Edition,9223B:2005 | MPN/100mL | 600 | 7.18
Mangaatua at d/s Woodville STP | Dissolved Oxygen Concentration | 2022-09-13 09:32 | 10.220 | Science - Point Source Discharge |  | g/m3 | 600 | 7.18
Mangaatua at d/s Woodville STP | pH | 2022-09-13 09:32 | 7.180 | Science - Point Source Discharge |  | pH | 600 | 7.18
Mangaatua at d/s Woodville STP | Nitrate Nitrogen (NO3) | 2022-09-13 09:32 | 0.6410 | Science - Point Source Discharge | Ion Chromatography following USEPA 300.0 (modified) | g/m3-N | 600 | 7.18
Mangaatua at d/s Woodville STP | Nitrite Nitrogen (NO2) | 2022-09-13 09:32 | 0.012 | Science - Point Source Discharge | Ion Chromatography following USEPA 300.0 (modified) | g/m3-N | 600 | 7.18
Mangaatua at d/s Woodville STP | SIN (Soluble Inorganic nitrogen) | 2022-09-13 09:32 | 0.7340 | Science - Point Source Discharge | Calculated (NH4 + TON) | g/m3-N | 300 | 7.18
Mangaatua at d/s Woodville STP | Total Nitrogen | 2022-09-13 09:32 | 1.230 | Science - Point Source Discharge | Flow Injection Autoanalyser following APHA Online Edition Method 4500-NO3 I. Persulphate digestion follows APHA Online Edition 4500-N C. |  | 600 | 7.18
Mangaatua at d/s Woodville STP | Total Phosphorus | 2022-09-13 09:32 | 0.09500 | Science - Point Source Discharge | Flow Injection Autoanalyser following APHA Online Edition Method 4500-P G. Persulphate digestion follows APHA Online Edition 4500-P B. |  | 600 | 7.18
Mangaatua at d/s Woodville STP | Turbidity | 2022-09-13 09:32 | 17.10000 | Science - Point Source Discharge | Turbidity Meter following APHA 21st Edition Method 2130 B. | NTU | 600 | 7.18
Mangaatua at d/s Woodville STP | Ammoniacal Nitrogen (NH4) | 2022-10-11 08:25 | 0.1360 | Science - Point Source Discharge | NW02P Flow Injection Autoanalyser following APHA Online Edition Method 4500 NH3-H (modified). | g/m3 | 600 | 7.61
Mangaatua at d/s Woodville STP | Dissolved Reactive Phosphorus | 2022-10-11 08:25 | 0.02200 | Science - Point Source Discharge | APHA Online Edition Method 4500-P G. Persulphate digestion follows APHA Online Edition 4500-P B. |  | 600 | 7.61
Mangaatua at d/s Woodville STP | E. coli | 2022-10-11 08:25 | 211.2 | Science - Point Source Discharge | APHA 21st Edition,9223B:2005 | MPN/100mL | 600 | 7.61
Mangaatua at d/s Woodville STP | Dissolved Oxygen Concentration | 2022-10-11 08:25 | 10.000 | Science - Point Source Discharge |  | g/m3 | 600 | 7.61
Mangaatua at d/s Woodville STP | pH | 2022-10-11 08:25 | 7.610 | Science - Point Source Discharge |  | pH | 600 | 7.61
Mangaatua at d/s Woodville STP | Nitrate Nitrogen (NO3) | 2022-10-11 08:25 | 0.7470 | Science - Point Source Discharge | Ion Chromatography following USEPA 300.0 (modified) | g/m3-N | 600 | 7.61
Mangaatua at d/s Woodville STP | Nitrite Nitrogen (NO2) | 2022-10-11 08:25 | 0.008 | Science - Point Source Discharge | Ion Chromatography following USEPA 300.0 (modified) | g/m3-N | 600 | 7.61
Mangaatua at d/s Woodville STP | SIN (Soluble Inorganic nitrogen) | 2022-10-11 08:25 | 0.8960 | Science - Point Source Discharge | Calculated (NH4 + TON) | g/m3-N | 300 | 7.61
Mangaatua at d/s Woodville STP | Total Nitrogen | 2022-10-11 08:25 | 1.100 | Science - Point Source Discharge | Flow Injection Autoanalyser following APHA Online Edition Method 4500-NO3 I. Persulphate digestion follows APHA Online Edition 4500-N C. |  | 600 | 7.61
Mangaatua at d/s Woodville STP | Total Phosphorus | 2022-10-11 08:25 | 0.04400 | Science - Point Source Discharge | Flow Injection Autoanalyser following APHA Online Edition Method 4500-P G. Persulphate digestion follows APHA Online Edition 4500-P B. |  | 600 | 7.61
Mangaatua at d/s Woodville STP | Turbidity | 2022-10-11 08:25 | 2.06000 | Science - Point Source Discharge | Turbidity Meter following APHA 21st Edition Method 2130 B. | NTU | 600 | 7.61
Mangaatua at d/s Woodville STP | Ammoniacal Nitrogen (NH4) | 2022-11-15 09:05 | 0.1360 | Science - Point Source Discharge | NW02P Flow Injection Autoanalyser following APHA Online Edition Method 4500 NH3-H (modified). | g/m3 | 600 | 7.4
Mangaatua at d/s Woodville STP | Dissolved Reactive Phosphorus | 2022-11-15 09:05 | 0.02600 | Science - Point Source Discharge | APHA Online Edition Method 4500-P G. Persulphate digestion follows APHA Online Edition 4500-P B. |  | 600 | 7.4
Mangaatua at d/s Woodville STP | E. coli | 2022-11-15 09:05 | 362.4 | Science - Point Source Discharge | APHA 21st Edition,9223B:2005 | MPN/100mL | 600 | 7.4
Mangaatua at d/s Woodville STP | Dissolved Oxygen Concentration | 2022-11-15 09:05 | 8.890 | Science - Point Source Discharge |  | g/m3 | 600 | 7.4
Mangaatua at d/s Woodville STP | pH | 2022-11-15 09:05 | 7.400 | Science - Point Source Discharge |  | pH | 600 | 7.4
Mangaatua at d/s Woodville STP | Nitrate Nitrogen (NO3) | 2022-11-15 09:05 | 0.3040 | Science - Point Source Discharge | Ion Chromatography following USEPA 300.0 (modified) | g/m3-N | 600 | 7.4
Mangaatua at d/s Woodville STP | Nitrite Nitrogen (NO2) | 2022-11-15 09:05 | 0.009 | Science - Point Source Discharge | Ion Chromatography following USEPA 300.0 (modified) | g/m3-N | 600 | 7.4
Mangaatua at d/s Woodville STP | SIN (Soluble Inorganic nitrogen) | 2022-11-15 09:05 | 0.4460 | Science - Point Source Discharge | Calculated (NH4 + TON) | g/m3-N | 300 | 7.4
Mangaatua at d/s Woodville STP | Total Nitrogen | 2022-11-15 09:05 | 0.6600 | Science - Point Source Discharge | Flow Injection Autoanalyser following APHA Online Edition Method 4500-NO3 I. Persulphate digestion follows APHA Online Edition 4500-N C. |  | 600 | 7.4
Mangaatua at d/s Woodville STP | Total Phosphorus | 2022-11-15 09:05 | 0.06200 | Science - Point Source Discharge | Flow Injection Autoanalyser following APHA Online Edition Method 4500-P G. Persulphate digestion follows APHA Online Edition 4500-P B. |  | 600 | 7.4
Mangaatua at d/s Woodville STP | Turbidity | 2022-11-15 09:05 | 4.18000 | Science - Point Source Discharge | Turbidity Meter following APHA 21st Edition Method 2130 B. | NTU | 600 | 7.4
Mangaatua at d/s Woodville STP | Ammoniacal Nitrogen (NH4) | 2022-12-13 08:24 | 0.0820 | Science - Point Source Discharge | NW02P Flow Injection Autoanalyser following APHA Online Edition Method 4500 NH3-H (modified). | g/m3 | 600 | 7.57
Mangaatua at d/s Woodville STP | Dissolved Reactive Phosphorus | 2022-12-13 08:24 | 0.03700 | Science - Point Source Discharge | APHA Online Edition Method 4500-P G. Persulphate digestion follows APHA Online Edition 4500-P B. |  | 600 | 7.57
Mangaatua at d/s Woodville STP | E. coli | 2022-12-13 08:24 | 383.6 | Science - Point Source Discharge | APHA 21st Edition,9223B:2005 | MPN/100mL | 600 | 7.57
Mangaatua at d/s Woodville STP | Dissolved Oxygen Concentration | 2022-12-13 08:24 | 8.540 | Science - Point Source Discharge |  | g/m3 | 600 | 7.57
Mangaatua at d/s Woodville STP | pH | 2022-12-13 08:24 | 7.570 | Science - Point Source Discharge |  | pH | 600 | 7.57
Mangaatua at d/s Woodville STP | Nitrate Nitrogen (NO3) | 2022-12-13 08:24 | 0.1400 | Science - Point Source Discharge | Ion Chromatography following USEPA 300.0 (modified) | g/m3-N | 600 | 7.57
Mangaatua at d/s Woodville STP | Nitrite Nitrogen (NO2) | 2022-12-13 08:24 | 0.006 | Science - Point Source Discharge | Ion Chromatography following USEPA 300.0 (modified) | g/m3-N | 600 | 7.57
Mangaatua at d/s Woodville STP | SIN (Soluble Inorganic nitrogen) | 2022-12-13 08:24 | 0.2320 | Science - Point Source Discharge | Calculated (NH4 + TON) | g/m3-N | 300 | 7.57
Mangaatua at d/s Woodville STP | Total Nitrogen | 2022-12-13 08:24 | 0.5300 | Science - Point Source Discharge | Flow Injection Autoanalyser following APHA Online Edition Method 4500-NO3 I. Persulphate digestion follows APHA Online Edition 4500-N C. |  | 600 | 7.57
Mangaatua at d/s Woodville STP | Total Phosphorus | 2022-12-13 08:24 | 0.08000 | Science - Point Source Discharge | Flow Injection Autoanalyser following APHA Online Edition Method 4500-P G. Persulphate digestion follows APHA Online Edition 4500-P B. |  | 600 | 7.57
Mangaatua at d/s Woodville STP | Turbidity | 2022-12-13 08:24 | 2.60000 | Science - Point Source Discharge | Turbidity Meter following APHA 21st Edition Method 2130 B. | NTU | 600 | 7.57
Mangaatua at d/s Woodville STP | Ammoniacal Nitrogen (NH4) | 2023-01-17 08:28 | 0.0620 | Science - Point Source Discharge | NW02P Flow Injection Autoanalyser following APHA Online Edition Method 4500 NH3-H (modified). | g/m3 | 600 | 7.48
Mangaatua at d/s Woodville STP | Dissolved Reactive Phosphorus | 2023-01-17 08:28 | 0.02100 | Science - Point Source Discharge | APHA Online Edition Method 4500-P G. Persulphate digestion follows APHA Online Edition 4500-P B. |  | 600 | 7.48
Mangaatua at d/s Woodville STP | E. coli | 2023-01-17 08:28 | <4.0 | Science - Point Source Discharge | APHA 21st Edition,9223B:2005 | MPN/100mL | 600 | 7.48
Mangaatua at d/s Woodville STP | Dissolved Oxygen Concentration | 2023-01-17 08:28 | 8.870 | Science - Point Source Discharge |  | g/m3 | 600 | 7.48
Mangaatua at d/s Woodville STP | pH | 2023-01-17 08:28 | 7.480 | Science - Point Source Discharge |  | pH | 600 | 7.48
Mangaatua at d/s Woodville STP | Nitrate Nitrogen (NO3) | 2023-01-17 08:28 | 0.1240 | Science - Point Source Discharge | Ion Chromatography following USEPA 300.0 (modified) | g/m3-N | 600 | 7.48
Mangaatua at d/s Woodville STP | Nitrite Nitrogen (NO2) | 2023-01-17 08:28 | 0.003 | Science - Point Source Discharge | Ion Chromatography following USEPA 300.0 (modified) | g/m3-N | 600 | 7.48
Mangaatua at d/s Woodville STP | SIN (Soluble Inorganic nitrogen) | 2023-01-17 08:28 | 0.1920 | Science - Point Source Discharge | Calculated (NH4 + TON) | g/m3-N | 300 | 7.48
Mangaatua at d/s Woodville STP | Total Nitrogen | 2023-01-17 08:28 | 0.4100 | Science - Point Source Discharge | Flow Injection Autoanalyser following APHA Online Edition Method 4500-NO3 I. Persulphate digestion follows APHA Online Edition 4500-N C. |  | 600 | 7.48
Mangaatua at d/s Woodville STP | Total Phosphorus | 2023-01-17 08:28 | 0.05500 | Science - Point Source Discharge | Flow Injection Autoanalyser following APHA Online Edition Method 4500-P G. Persulphate digestion follows APHA Online Edition 4500-P B. |  | 600 | 7.48
Mangaatua at d/s Woodville STP | Turbidity | 2023-01-17 08:28 | 4.92000 | Science - Point Source Discharge | Turbidity Meter following APHA 21st Edition Method 2130 B. | NTU | 600 | 7.48
Mangaatua at d/s Woodville STP | Ammoniacal Nitrogen (NH4) | 2023-02-14 08:55 | 0.0020 | Science - Point Source Discharge | NW02P Flow Injection Autoanalyser following APHA Online Edition Method 4500 NH3-H (modified). | g/m3 | 600 | 7.64
Mangaatua at d/s Woodville STP | Visual Clarity | 2023-02-14 08:55 | 0.180 | Science - Point Source Discharge | SHMAK Tube (< 0.5 m) | m | 600 | 7.64
Mangaatua at d/s Woodville STP | Dissolved Reactive Phosphorus | 2023-02-14 08:55 | 0.009000 | Science - Point Source Discharge | APHA Online Edition Method 4500-P G. Persulphate digestion follows APHA Online Edition 4500-P B. |  | 600 | 7.64
Mangaatua at d/s Woodville STP | E. coli | 2023-02-14 08:55 | 3921.6 | Science - Point Source Discharge | APHA 21st Edition,9223B:2005 | MPN/100mL | 600 | 7.64
Mangaatua at d/s Woodville STP | Dissolved Oxygen Concentration | 2023-02-14 08:55 | 9.140 | Science - Point Source Discharge |  | g/m3 | 600 | 7.64
Mangaatua at d/s Woodville STP | pH | 2023-02-14 08:55 | 7.640 | Science - Point Source Discharge |  | pH | 600 | 7.64
Mangaatua at d/s Woodville STP | Nitrate Nitrogen (NO3) | 2023-02-14 08:55 | <0.0020 | Science - Point Source Discharge | Ion Chromatography following USEPA 300.0 (modified) | g/m3-N | 600 | 7.64
Mangaatua at d/s Woodville STP | Nitrite Nitrogen (NO2) | 2023-02-14 08:55 | <0.002 | Science - Point Source Discharge | Ion Chromatography following USEPA 300.0 (modified) | g/m3-N | 600 | 7.64
Mangaatua at d/s Woodville STP | SIN (Soluble Inorganic nitrogen) | 2023-02-14 08:55 | 0.0030 | Science - Point Source Discharge | Calculated (NH4 + TON) | g/m3-N | 300 | 7.64
Mangaatua at d/s Woodville STP | Total Nitrogen | 2023-02-14 08:55 | 0.3000 | Science - Point Source Discharge | Flow Injection Autoanalyser following APHA Online Edition Method 4500-NO3 I. Persulphate digestion follows APHA Online Edition 4500-N C. |  | 600 | 7.64
Mangaatua at d/s Woodville STP | Total Phosphorus | 2023-02-14 08:55 | 0.05000 | Science - Point Source Discharge | Flow Injection Autoanalyser following APHA Online Edition Method 4500-P G. Persulphate digestion follows APHA Online Edition 4500-P B. |  | 600 | 7.64
Mangaatua at d/s Woodville STP | Turbidity | 2023-02-14 08:55 | 35.80000 | Science - Point Source Discharge | Turbidity Meter following APHA 21st Edition Method 2130 B. | NTU | 600 | 7.64
Mangaatua at d/s Woodville STP | ASPM (Macroinvertebrate Average Score Per Metric) | 2023-03-06 | 0.418 |  |  |  | 200
Mangaatua at d/s Woodville STP | MCI (Macroinvertebrate Community Index) | 2023-03-06 | 126.67 |  |  |  | 200
Mangaatua at d/s Woodville STP | QMCI (Quantitative Macroinvertebrate Community Index) | 2023-03-06 | 6.566 |  |  |  | 200
Mangaatua at d/s Woodville STP | Ammoniacal Nitrogen (NH4) | 2023-03-14 08:26 | 0.0700 | Science - Point Source Discharge | NW02P Flow Injection Autoanalyser following APHA Online Edition Method 4500 NH3-H (modified). | g/m3 | 600 | 7.45
Mangaatua at d/s Woodville STP | Dissolved Reactive Phosphorus | 2023-03-14 08:26 | 0.02000 | Science - Point Source Discharge | APHA Online Edition Method 4500-P G. Persulphate digestion follows APHA Online Edition 4500-P B. |  | 600 | 7.45
Mangaatua at d/s Woodville STP | E. coli | 2023-03-14 08:26 | 509.6 | Science - Point Source Discharge | APHA 21st Edition,9223B:2005 | MPN/100mL | 600 | 7.45
Mangaatua at d/s Woodville STP | Dissolved Oxygen Concentration | 2023-03-14 08:26 | 9.470 | Science - Point Source Discharge |  | g/m3 | 600 | 7.45
Mangaatua at d/s Woodville STP | pH | 2023-03-14 08:26 | 7.450 | Science - Point Source Discharge |  | pH | 600 | 7.45
Mangaatua at d/s Woodville STP | Nitrate Nitrogen (NO3) | 2023-03-14 08:26 | 0.1300 | Science - Point Source Discharge | Ion Chromatography following USEPA 300.0 (modified) | g/m3-N | 600 | 7.45
Mangaatua at d/s Woodville STP | Nitrite Nitrogen (NO2) | 2023-03-14 08:26 | 0.009 | Science - Point Source Discharge | Ion Chromatography following USEPA 300.0 (modified) | g/m3-N | 600 | 7.45
Mangaatua at d/s Woodville STP | SIN (Soluble Inorganic nitrogen) | 2023-03-14 08:26 | 0.2100 | Science - Point Source Discharge | Calculated (NH4 + TON) | g/m3-N | 300 | 7.45
Mangaatua at d/s Woodville STP | Total Nitrogen | 2023-03-14 08:26 | 0.4000 | Science - Point Source Discharge | Flow Injection Autoanalyser following APHA Online Edition Method 4500-NO3 I. Persulphate digestion follows APHA Online Edition 4500-N C. |  | 600 | 7.45
Mangaatua at d/s Woodville STP | Total Phosphorus | 2023-03-14 08:26 | 0.04300 | Science - Point Source Discharge | Flow Injection Autoanalyser following APHA Online Edition Method 4500-P G. Persulphate digestion follows APHA Online Edition 4500-P B. |  | 600 | 7.45
Mangaatua at d/s Woodville STP | Turbidity | 2023-03-14 08:26 | 5.80000 | Science - Point Source Discharge | Turbidity Meter following APHA 21st Edition Method 2130 B. | NTU | 600 | 7.45
Mangaatua at d/s Woodville STP | Ammoniacal Nitrogen (NH4) | 2023-04-18 09:27 | 0.1120 | Science - Point Source Discharge | NW02P Flow Injection Autoanalyser following APHA Online Edition Method 4500 NH3-H (modified). | g/m3 | 600 | 7.56
Mangaatua at d/s Woodville STP | Dissolved Reactive Phosphorus | 2023-04-18 09:27 | 0.02000 | Science - Point Source Discharge | APHA Online Edition Method 4500-P G. Persulphate digestion follows APHA Online Edition 4500-P B. |  | 600 | 7.56
Mangaatua at d/s Woodville STP | E. coli | 2023-04-18 09:27 | 194.8 | Science - Point Source Discharge | APHA 21st Edition,9223B:2005 | MPN/100mL | 600 | 7.56
Mangaatua at d/s Woodville STP | Dissolved Oxygen Concentration | 2023-04-18 09:27 | 9.630 | Science - Point Source Discharge |  | g/m3 | 600 | 7.56
Mangaatua at d/s Woodville STP | pH | 2023-04-18 09:27 | 7.560 | Science - Point Source Discharge |  | pH | 600 | 7.56
Mangaatua at d/s Woodville STP | Nitrate Nitrogen (NO3) | 2023-04-18 09:27 | 0.1490 | Science - Point Source Discharge | Calculation from NNN - Nitrite (both being APHA Online Edition Method 4500) | g/m3-N | 600 | 7.56
Mangaatua at d/s Woodville STP | Nitrite Nitrogen (NO2) | 2023-04-18 09:27 | 0.013 | Science - Point Source Discharge | Ion Chromatography following USEPA 300.0 (modified) | g/m3-N | 600 | 7.56
Mangaatua at d/s Woodville STP | SIN (Soluble Inorganic nitrogen) | 2023-04-18 09:27 | 0.2770 | Science - Point Source Discharge | Calculated (NH4 + TON) | g/m3-N | 300 | 7.56
Mangaatua at d/s Woodville STP | Total Nitrogen | 2023-04-18 09:27 | 0.5500 | Science - Point Source Discharge | Flow Injection Autoanalyser following APHA Online Edition Method 4500-NO3 I. Persulphate digestion follows APHA Online Edition 4500-N C. |  | 600 | 7.56
Mangaatua at d/s Woodville STP | Total Phosphorus | 2023-04-18 09:27 | 0.04300 | Science - Point Source Discharge | Flow Injection Autoanalyser following APHA Online Edition Method 4500-P G. Persulphate digestion follows APHA Online Edition 4500-P B. |  | 600 | 7.56
Mangaatua at d/s Woodville STP | Turbidity | 2023-04-18 09:27 | 1.10000 | Science - Point Source Discharge | Turbidity Meter following APHA 21st Edition Method 2130 B. | NTU | 600 | 7.56
Mangaatua at d/s Woodville STP | Ammoniacal Nitrogen (NH4) | 2023-05-09 09:28 | 0.1410 | Science - Point Source Discharge | NW02P Flow Injection Autoanalyser following APHA Online Edition Method 4500 NH3-H (modified). | g/m3 | 600 | 7.15
Mangaatua at d/s Woodville STP | Dissolved Reactive Phosphorus | 2023-05-09 09:28 | 0.03300 | Science - Point Source Discharge | APHA Online Edition Method 4500-P G. Persulphate digestion follows APHA Online Edition 4500-P B. |  | 600 | 7.15
Mangaatua at d/s Woodville STP | E. coli | 2023-05-09 09:28 | 211.6 | Science - Point Source Discharge | APHA 21st Edition,9223B:2005 | MPN/100mL | 600 | 7.15
Mangaatua at d/s Woodville STP | Dissolved Oxygen Concentration | 2023-05-09 09:28 | 8.990 | Science - Point Source Discharge |  | g/m3 | 600 | 7.15
Mangaatua at d/s Woodville STP | pH | 2023-05-09 09:28 | 7.150 | Science - Point Source Discharge |  | pH | 600 | 7.15
Mangaatua at d/s Woodville STP | Nitrate Nitrogen (NO3) | 2023-05-09 09:28 | 0.5530 | Science - Point Source Discharge | Calculation from NNN - Nitrite (both being APHA Online Edition Method 4500) | g/m3-N | 600 | 7.15
Mangaatua at d/s Woodville STP | Nitrite Nitrogen (NO2) | 2023-05-09 09:28 | 0.016 | Science - Point Source Discharge | Ion Chromatography following USEPA 300.0 (modified) | g/m3-N | 600 | 7.15
Mangaatua at d/s Woodville STP | SIN (Soluble Inorganic nitrogen) | 2023-05-09 09:28 | 0.7110 | Science - Point Source Discharge | Calculated (NH4 + TON) | g/m3-N | 300 | 7.15
Mangaatua at d/s Woodville STP | Total Nitrogen | 2023-05-09 09:28 | 1.080 | Science - Point Source Discharge | Flow Injection Autoanalyser following APHA Online Edition Method 4500-NO3 I. Persulphate digestion follows APHA Online Edition 4500-N C. |  | 600 | 7.15
Mangaatua at d/s Woodville STP | Total Phosphorus | 2023-05-09 09:28 | 0.07800 | Science - Point Source Discharge | Flow Injection Autoanalyser following APHA Online Edition Method 4500-P G. Persulphate digestion follows APHA Online Edition 4500-P B. |  | 600 | 7.15
Mangaatua at d/s Woodville STP | Turbidity | 2023-05-09 09:28 | 3.23000 | Science - Point Source Discharge | Turbidity Meter following APHA 21st Edition Method 2130 B. | NTU | 600 | 7.15
Mangaatua at d/s Woodville STP | Ammoniacal Nitrogen (NH4) | 2023-06-13 09:44 | 0.2570 | Science - Point Source Discharge | NW02P Flow Injection Autoanalyser following APHA Online Edition Method 4500 NH3-H (modified). | g/m3 | 600 | 7.32
Mangaatua at d/s Woodville STP | Dissolved Reactive Phosphorus | 2023-06-13 09:44 | 0.02600 | Science - Point Source Discharge | APHA Online Edition Method 4500-P G. Persulphate digestion follows APHA Online Edition 4500-P B. |  | 600 | 7.32
Mangaatua at d/s Woodville STP | E. coli | 2023-06-13 09:44 | 212.0 | Science - Point Source Discharge | APHA 21st Edition,9223B:2005 | MPN/100mL | 600 | 7.32
Mangaatua at d/s Woodville STP | Dissolved Oxygen Concentration | 2023-06-13 09:44 | 10.930 | Science - Point Source Discharge |  | g/m3 | 600 | 7.32
Mangaatua at d/s Woodville STP | pH | 2023-06-13 09:44 | 7.320 | Science - Point Source Discharge |  | pH | 600 | 7.32
Mangaatua at d/s Woodville STP | Nitrate Nitrogen (NO3) | 2023-06-13 09:44 | 0.7320 | Science - Point Source Discharge | Calculation from NNN - Nitrite (both being APHA Online Edition Method 4500) | g/m3-N | 600 | 7.32
Mangaatua at d/s Woodville STP | Nitrite Nitrogen (NO2) | 2023-06-13 09:44 | 0.009 | Science - Point Source Discharge | Ion Chromatography following USEPA 300.0 (modified) | g/m3-N | 600 | 7.32
Mangaatua at d/s Woodville STP | SIN (Soluble Inorganic nitrogen) | 2023-06-13 09:44 | 0.9990 | Science - Point Source Discharge | Calculated (NH4 + TON) | g/m3-N | 300 | 7.32
Mangaatua at d/s Woodville STP | Total Nitrogen | 2023-06-13 09:44 | 1.250 | Science - Point Source Discharge | Flow Injection Autoanalyser following APHA Online Edition Method 4500-NO3 I. Persulphate digestion follows APHA Online Edition 4500-N C. |  | 600 | 7.32
Mangaatua at d/s Woodville STP | Total Phosphorus | 2023-06-13 09:44 | 0.06700 | Science - Point Source Discharge | Flow Injection Autoanalyser following APHA Online Edition Method 4500-P G. Persulphate digestion follows APHA Online Edition 4500-P B. |  | 600 | 7.32
Mangaatua at d/s Woodville STP | Turbidity | 2023-06-13 09:44 | 4.17000 | Science - Point Source Discharge | Turbidity Meter following APHA 21st Edition Method 2130 B. | NTU | 600 | 7.32
Mangaatua at d/s Woodville STP | Ammoniacal Nitrogen (NH4) | 2023-07-18 09:20 | 0.1010 | Science - Point Source Discharge | NW02P Flow Injection Autoanalyser following APHA Online Edition Method 4500 NH3-H (modified). | g/m3 | 600 | 7.38
Mangaatua at d/s Woodville STP | Visual Clarity | 2023-07-18 09:20 | 0.470 | Science - Point Source Discharge | SHMAK Tube (< 0.5 m) | m | 600 | 7.38
Mangaatua at d/s Woodville STP | Dissolved Reactive Phosphorus | 2023-07-18 09:20 | 0.02800 | Science - Point Source Discharge | APHA Online Edition Method 4500-P G. Persulphate digestion follows APHA Online Edition 4500-P B. |  | 600 | 7.38
Mangaatua at d/s Woodville STP | E. coli | 2023-07-18 09:20 | 301.6 | Science - Point Source Discharge | APHA 21st Edition,9223B:2005 | MPN/100mL | 600 | 7.38
Mangaatua at d/s Woodville STP | Dissolved Oxygen Concentration | 2023-07-18 09:20 | 10.220 | Science - Point Source Discharge |  | g/m3 | 600 | 7.38
Mangaatua at d/s Woodville STP | pH | 2023-07-18 09:20 | 7.380 | Science - Point Source Discharge |  | pH | 600 | 7.38
Mangaatua at d/s Woodville STP | Nitrate Nitrogen (NO3) | 2023-07-18 09:20 | 0.9850 | Science - Point Source Discharge | Calculation from NNN - Nitrite (both being APHA Online Edition Method 4500) | g/m3-N | 600 | 7.38
Mangaatua at d/s Woodville STP | Nitrite Nitrogen (NO2) | 2023-07-18 09:20 | 0.008 | Science - Point Source Discharge | Ion Chromatography following USEPA 300.0 (modified) | g/m3-N | 600 | 7.38
Mangaatua at d/s Woodville STP | SIN (Soluble Inorganic nitrogen) | 2023-07-18 09:20 | 1.0960 | Science - Point Source Discharge | Calculated (NH4 + TON) | g/m3-N | 300 | 7.38
Mangaatua at d/s Woodville STP | Total Nitrogen | 2023-07-18 09:20 | 1.440 | Science - Point Source Discharge | Flow Injection Autoanalyser following APHA Online Edition Method 4500-NO3 I. Persulphate digestion follows APHA Online Edition 4500-N C. |  | 600 | 7.38
Mangaatua at d/s Woodville STP | Total Phosphorus | 2023-07-18 09:20 | 0.07000 | Science - Point Source Discharge | Flow Injection Autoanalyser following APHA Online Edition Method 4500-P G. Persulphate digestion follows APHA Online Edition 4500-P B. |  | 600 | 7.38
Mangaatua at d/s Woodville STP | Turbidity | 2023-07-18 09:20 | 6.67000 | Science - Point Source Discharge | Turbidity Meter following APHA 21st Edition Method 2130 B. | NTU | 600 | 7.38
Mangaatua at d/s Woodville STP | Ammoniacal Nitrogen (NH4) | 2023-08-15 09:36 | 0.1170 | Science - Point Source Discharge | NW02P Flow Injection Autoanalyser following APHA Online Edition Method 4500 NH3-H (modified). | g/m3 | 600 | 7.66
Mangaatua at d/s Woodville STP | Visual Clarity | 2023-08-15 09:36 | 0.460 | Science - Point Source Discharge | SHMAK Tube (< 0.5 m) | m | 600 | 7.66
Mangaatua at d/s Woodville STP | Dissolved Reactive Phosphorus | 2023-08-15 09:36 | 0.02500 | Science - Point Source Discharge | APHA Online Edition Method 4500-P G. Persulphate digestion follows APHA Online Edition 4500-P B. |  | 600 | 7.66
Mangaatua at d/s Woodville STP | E. coli | 2023-08-15 09:36 | 474.8 | Science - Point Source Discharge | APHA 21st Edition,9223B:2005 | MPN/100mL | 600 | 7.66
Mangaatua at d/s Woodville STP | Dissolved Oxygen Concentration | 2023-08-15 09:36 | 10.820 | Science - Point Source Discharge |  | g/m3 | 600 | 7.66
Mangaatua at d/s Woodville STP | pH | 2023-08-15 09:36 | 7.660 | Science - Point Source Discharge |  | pH | 600 | 7.66
Mangaatua at d/s Woodville STP | Nitrate Nitrogen (NO3) | 2023-08-15 09:36 | 0.7740 | Science - Point Source Discharge | Calculation from NNN - Nitrite (both being APHA Online Edition Method 4500) | g/m3-N | 600 | 7.66
Mangaatua at d/s Woodville STP | Nitrite Nitrogen (NO2) | 2023-08-15 09:36 | 0.006 | Science - Point Source Discharge | Ion Chromatography following USEPA 300.0 (modified) | g/m3-N | 600 | 7.66
Mangaatua at d/s Woodville STP | SIN (Soluble Inorganic nitrogen) | 2023-08-15 09:36 | 0.8980 | Science - Point Source Discharge | Calculated (NH4 + TON) | g/m3-N | 300 | 7.66
Mangaatua at d/s Woodville STP | Total Nitrogen | 2023-08-15 09:36 | 1.250 | Science - Point Source Discharge | Flow Injection Autoanalyser following APHA Online Edition Method 4500-NO3 I. Persulphate digestion follows APHA Online Edition 4500-N C. |  | 600 | 7.66
Mangaatua at d/s Woodville STP | Total Phosphorus | 2023-08-15 09:36 | 0.06600 | Science - Point Source Discharge | Flow Injection Autoanalyser following APHA Online Edition Method 4500-P G. Persulphate digestion follows APHA Online Edition 4500-P B. |  | 600 | 7.66
Mangaatua at d/s Woodville STP | Turbidity | 2023-08-15 09:36 | 7.94000 | Science - Point Source Discharge | Turbidity Meter following APHA 21st Edition Method 2130 B. | NTU | 600 | 7.66
Mangaatua at d/s Woodville STP | Ammoniacal Nitrogen (NH4) | 2023-09-26 08:48 | 0.0070 | Science - Point Source Discharge | NW02P Flow Injection Autoanalyser following APHA Online Edition Method 4500 NH3-H (modified). | g/m3 | 600 | 7.56
Mangaatua at d/s Woodville STP | Visual Clarity | 2023-09-26 08:48 | 0.130 | Science - Point Source Discharge | SHMAK Tube (< 0.5 m) | m | 600 | 7.56
Mangaatua at d/s Woodville STP | Dissolved Reactive Phosphorus | 2023-09-26 08:48 | 0.01000 | Science - Point Source Discharge | APHA Online Edition Method 4500-P G. Persulphate digestion follows APHA Online Edition 4500-P B. |  | 600 | 7.56
Mangaatua at d/s Woodville STP | E. coli | 2023-09-26 08:48 | 1844.4 | Science - Point Source Discharge | APHA 21st Edition,9223B:2005 | MPN/100mL | 600 | 7.56
Mangaatua at d/s Woodville STP | Dissolved Oxygen Concentration | 2023-09-26 08:48 | 10.360 | Science - Point Source Discharge |  | g/m3 | 600 | 7.56
Mangaatua at d/s Woodville STP | pH | 2023-09-26 08:48 | 7.560 | Science - Point Source Discharge |  | pH | 600 | 7.56
Mangaatua at d/s Woodville STP | Nitrate Nitrogen (NO3) | 2023-09-26 08:48 | 0.2390 | Science - Point Source Discharge | Calculation from NNN - Nitrite (both being APHA Online Edition Method 4500) | g/m3-N | 600 | 7.56
Mangaatua at d/s Woodville STP | Nitrite Nitrogen (NO2) | 2023-09-26 08:48 | 0.002 | Science - Point Source Discharge | Ion Chromatography following USEPA 300.0 (modified) | g/m3-N | 600 | 7.56
Mangaatua at d/s Woodville STP | SIN (Soluble Inorganic nitrogen) | 2023-09-26 08:48 | 0.2500 | Science - Point Source Discharge | Calculated (NH4 + TON) | g/m3-N | 300 | 7.56
Mangaatua at d/s Woodville STP | Total Nitrogen | 2023-09-26 08:48 | 0.6600 | Science - Point Source Discharge | Flow Injection Autoanalyser following APHA Online Edition Method 4500-NO3 I. Persulphate digestion follows APHA Online Edition 4500-N C. |  | 600 | 7.56
Mangaatua at d/s Woodville STP | Total Phosphorus | 2023-09-26 08:48 | 0.1010 | Science - Point Source Discharge | Flow Injection Autoanalyser following APHA Online Edition Method 4500-P G. Persulphate digestion follows APHA Online Edition 4500-P B. |  | 600 | 7.56
Mangaatua at d/s Woodville STP | Turbidity | 2023-09-26 08:48 | 37.40000 | Science - Point Source Discharge | Turbidity Meter following APHA 21st Edition Method 2130 B. | NTU | 600 | 7.56
Mangaatua at d/s Woodville STP | Ammoniacal Nitrogen (NH4) | 2023-10-10 08:20 | 0.0790 | Science - Point Source Discharge | NW02P Flow Injection Autoanalyser following APHA Online Edition Method 4500 NH3-H (modified). | g/m3 | 600 | 7.96
Mangaatua at d/s Woodville STP | Dissolved Reactive Phosphorus | 2023-10-10 08:20 | 0.01800 | Science - Point Source Discharge | APHA Online Edition Method 4500-P G. Persulphate digestion follows APHA Online Edition 4500-P B. |  | 600 | 7.96
Mangaatua at d/s Woodville STP | E. coli | 2023-10-10 08:20 | 586.8 | Science - Point Source Discharge | APHA 21st Edition,9223B:2005 | MPN/100mL | 600 | 7.96
Mangaatua at d/s Woodville STP | Dissolved Oxygen Concentration | 2023-10-10 08:20 | 10.060 | Science - Point Source Discharge |  | g/m3 | 600 | 7.96
Mangaatua at d/s Woodville STP | pH | 2023-10-10 08:20 | 7.960 | Science - Point Source Discharge |  | pH | 600 | 7.96
Mangaatua at d/s Woodville STP | Nitrate Nitrogen (NO3) | 2023-10-10 08:20 | 0.6130 | Science - Point Source Discharge | Calculation from NNN - Nitrite (both being APHA Online Edition Method 4500) | g/m3-N | 600 | 7.96
Mangaatua at d/s Woodville STP | Nitrite Nitrogen (NO2) | 2023-10-10 08:20 | 0.005 | Science - Point Source Discharge | Ion Chromatography following USEPA 300.0 (modified) | g/m3-N | 600 | 7.96
Mangaatua at d/s Woodville STP | SIN (Soluble Inorganic nitrogen) | 2023-10-10 08:20 | 0.6980 | Science - Point Source Discharge | Calculated (NH4 + TON) | g/m3-N | 300 | 7.96
Mangaatua at d/s Woodville STP | Total Nitrogen | 2023-10-10 08:20 | 1.020 | Science - Point Source Discharge | Flow Injection Autoanalyser following APHA Online Edition Method 4500-NO3 I. Persulphate digestion follows APHA Online Edition 4500-N C. |  | 600 | 7.96
Mangaatua at d/s Woodville STP | Total Phosphorus | 2023-10-10 08:20 | 0.04600 | Science - Point Source Discharge | Flow Injection Autoanalyser following APHA Online Edition Method 4500-P G. Persulphate digestion follows APHA Online Edition 4500-P B. |  | 600 | 7.96
Mangaatua at d/s Woodville STP | Turbidity | 2023-10-10 08:20 | 3.63000 | Science - Point Source Discharge | Turbidity Meter following APHA 21st Edition Method 2130 B. | NTU | 600 | 7.96
Mangaatua at d/s Woodville STP | Ammoniacal Nitrogen (NH4) | 2023-11-14 08:35 | 0.0520 | Science - Point Source Discharge | NW02P Flow Injection Autoanalyser following APHA Online Edition Method 4500 NH3-H (modified). | g/m3 | 600 | 7.74
Mangaatua at d/s Woodville STP | Dissolved Reactive Phosphorus | 2023-11-14 08:35 | 0.03500 | Science - Point Source Discharge | APHA Online Edition Method 4500-P G. Persulphate digestion follows APHA Online Edition 4500-P B. |  | 600 | 7.74
Mangaatua at d/s Woodville STP | E. coli | 2023-11-14 08:35 | 346.0 | Science - Point Source Discharge | APHA 21st Edition,9223B:2005 | MPN/100mL | 600 | 7.74
Mangaatua at d/s Woodville STP | Dissolved Oxygen Concentration | 2023-11-14 08:35 | 9.450 | Science - Point Source Discharge |  | g/m3 | 600 | 7.74
Mangaatua at d/s Woodville STP | pH | 2023-11-14 08:35 | 7.740 | Science - Point Source Discharge |  | pH | 600 | 7.74
Mangaatua at d/s Woodville STP | Nitrate Nitrogen (NO3) | 2023-11-14 08:35 | 0.3720 | Science - Point Source Discharge | Calculation from NNN - Nitrite (both being APHA Online Edition Method 4500) | g/m3-N | 600 | 7.74
Mangaatua at d/s Woodville STP | Nitrite Nitrogen (NO2) | 2023-11-14 08:35 | 0.010 | Science - Point Source Discharge | Ion Chromatography following USEPA 300.0 (modified) | g/m3-N | 600 | 7.74
Mangaatua at d/s Woodville STP | SIN (Soluble Inorganic nitrogen) | 2023-11-14 08:35 | 0.4350 | Science - Point Source Discharge | Calculated (NH4 + TON) | g/m3-N | 300 | 7.74
Mangaatua at d/s Woodville STP | Total Nitrogen | 2023-11-14 08:35 | 0.7800 | Science - Point Source Discharge | Flow Injection Autoanalyser following APHA Online Edition Method 4500-NO3 I. Persulphate digestion follows APHA Online Edition 4500-N C. |  | 600 | 7.74
Mangaatua at d/s Woodville STP | Total Phosphorus | 2023-11-14 08:35 | 0.08300 | Science - Point Source Discharge | Flow Injection Autoanalyser following APHA Online Edition Method 4500-P G. Persulphate digestion follows APHA Online Edition 4500-P B. |  | 600 | 7.74
Mangaatua at d/s Woodville STP | Turbidity | 2023-11-14 08:35 | 3.16000 | Science - Point Source Discharge | Turbidity Meter following APHA 21st Edition Method 2130 B. | NTU | 600 | 7.74
Mangaatua at d/s Woodville STP | Ammoniacal Nitrogen (NH4) | 2023-12-12 08:46 | 0.0970 | Science - Point Source Discharge | NW02P Flow Injection Autoanalyser following APHA Online Edition Method 4500 NH3-H (modified). | g/m3 | 600 | 7.64
Mangaatua at d/s Woodville STP | Dissolved Reactive Phosphorus | 2023-12-12 08:46 | 0.02600 | Science - Point Source Discharge | APHA Online Edition Method 4500-P G. Persulphate digestion follows APHA Online Edition 4500-P B. |  | 600 | 7.64
Mangaatua at d/s Woodville STP | E. coli | 2023-12-12 08:46 | 20.8 | Science - Point Source Discharge | APHA 21st Edition,9223B:2005 | MPN/100mL | 600 | 7.64
Mangaatua at d/s Woodville STP | Dissolved Oxygen Concentration | 2023-12-12 08:46 | 9.100 | Science - Point Source Discharge |  | g/m3 | 600 | 7.64
Mangaatua at d/s Woodville STP | pH | 2023-12-12 08:46 | 7.640 | Science - Point Source Discharge |  | pH | 600 | 7.64
Mangaatua at d/s Woodville STP | Nitrate Nitrogen (NO3) | 2023-12-12 08:46 | 0.1820 | Science - Point Source Discharge | Calculation from NNN - Nitrite (both being APHA Online Edition Method 4500) | g/m3-N | 600 | 7.64
Mangaatua at d/s Woodville STP | Nitrite Nitrogen (NO2) | 2023-12-12 08:46 | 0.004 | Science - Point Source Discharge | Ion Chromatography following USEPA 300.0 (modified) | g/m3-N | 600 | 7.64
Mangaatua at d/s Woodville STP | SIN (Soluble Inorganic nitrogen) | 2023-12-12 08:46 | 0.2870 | Science - Point Source Discharge | Calculated (NH4 + TON) | g/m3-N | 300 | 7.64
Mangaatua at d/s Woodville STP | Total Nitrogen | 2023-12-12 08:46 | 0.7000 | Science - Point Source Discharge | Flow Injection Autoanalyser following APHA Online Edition Method 4500-NO3 I. Persulphate digestion follows APHA Online Edition 4500-N C. |  | 600 | 7.64
Mangaatua at d/s Woodville STP | Total Phosphorus | 2023-12-12 08:46 | 0.08000 | Science - Point Source Discharge | Flow Injection Autoanalyser following APHA Online Edition Method 4500-P G. Persulphate digestion follows APHA Online Edition 4500-P B. |  | 600 | 7.64
Mangaatua at d/s Woodville STP | Turbidity | 2023-12-12 08:46 | 5.96000 | Science - Point Source Discharge | Turbidity Meter following APHA 21st Edition Method 2130 B. | NTU | 600 | 7.64
Mangaatua at d/s Woodville STP | Ammoniacal Nitrogen (NH4) | 2024-01-16 08:17 | 0.0310 | Science - Point Source Discharge | NW02P Flow Injection Autoanalyser following APHA Online Edition Method 4500 NH3-H (modified). | g/m3 | 600 | 7.48
Mangaatua at d/s Woodville STP | Dissolved Reactive Phosphorus | 2024-01-16 08:17 | 0.02600 | Science - Point Source Discharge | APHA Online Edition Method 4500-P G. Persulphate digestion follows APHA Online Edition 4500-P B. |  | 600 | 7.48
Mangaatua at d/s Woodville STP | E. coli | 2024-01-16 08:17 | 606.0 | Science - Point Source Discharge | APHA 21st Edition,9223B:2005 | MPN/100mL | 600 | 7.48
Mangaatua at d/s Woodville STP | Dissolved Oxygen Concentration | 2024-01-16 08:17 | 8.330 | Science - Point Source Discharge |  | g/m3 | 600 | 7.48
Mangaatua at d/s Woodville STP | pH | 2024-01-16 08:17 | 7.480 | Science - Point Source Discharge |  | pH | 600 | 7.48
Mangaatua at d/s Woodville STP | Nitrate Nitrogen (NO3) | 2024-01-16 08:17 | 0.1530 | Science - Point Source Discharge | Calculation from NNN - Nitrite (both being APHA Online Edition Method 4500) | g/m3-N | 600 | 7.48
Mangaatua at d/s Woodville STP | Nitrite Nitrogen (NO2) | 2024-01-16 08:17 | 0.003 | Science - Point Source Discharge | Ion Chromatography following USEPA 300.0 (modified) | g/m3-N | 600 | 7.48
Mangaatua at d/s Woodville STP | SIN (Soluble Inorganic nitrogen) | 2024-01-16 08:17 | 0.1890 | Science - Point Source Discharge | Calculated (NH4 + TON) | g/m3-N | 300 | 7.48
Mangaatua at d/s Woodville STP | Total Nitrogen | 2024-01-16 08:17 | 0.5100 | Science - Point Source Discharge | Flow Injection Autoanalyser following APHA Online Edition Method 4500-NO3 I. Persulphate digestion follows APHA Online Edition 4500-N C. |  | 600 | 7.48
Mangaatua at d/s Woodville STP | Total Phosphorus | 2024-01-16 08:17 | 0.06700 | Science - Point Source Discharge | Flow Injection Autoanalyser following APHA Online Edition Method 4500-P G. Persulphate digestion follows APHA Online Edition 4500-P B. |  | 600 | 7.48
Mangaatua at d/s Woodville STP | Turbidity | 2024-01-16 08:17 | 3.84000 | Science - Point Source Discharge | Turbidity Meter following APHA 21st Edition Method 2130 B. | NTU | 600 | 7.48
Mangaatua at d/s Woodville STP | ASPM (Macroinvertebrate Average Score Per Metric) | 2024-02-09 12:31 | 0.366 |  |  |  | 200
Mangaatua at d/s Woodville STP | MCI (Macroinvertebrate Community Index) | 2024-02-09 12:31 | 108.57 |  |  |  | 200
Mangaatua at d/s Woodville STP | QMCI (Quantitative Macroinvertebrate Community Index) | 2024-02-09 12:31 | 5.726 |  |  |  | 200
Mangaatua at d/s Woodville STP | E. coli | 2024-02-22 13:52 | 159.6 | Science - Point Source Discharge | APHA 21st Edition,9223B:2005 | MPN/100mL | 600
Mangaatua at d/s Woodville STP | Ammoniacal Nitrogen (NH4) | 2024-03-12 08:00 | 0.0460 | Science - Point Source Discharge | NW02P Flow Injection Autoanalyser following APHA Online Edition Method 4500 NH3-H (modified). | g/m3 | 600 | 7.2
Mangaatua at d/s Woodville STP | Dissolved Reactive Phosphorus | 2024-03-12 08:00 | 0.02600 | Science - Point Source Discharge | APHA Online Edition Method 4500-P G. Persulphate digestion follows APHA Online Edition 4500-P B. |  | 600 | 7.2
Mangaatua at d/s Woodville STP | E. coli | 2024-03-12 08:00 | 464.8 | Science - Point Source Discharge | APHA 21st Edition,9223B:2005 | MPN/100mL | 600 | 7.2
Mangaatua at d/s Woodville STP | Dissolved Oxygen Concentration | 2024-03-12 08:00 | 8.270 | Science - Point Source Discharge |  | g/m3 | 600 | 7.2
Mangaatua at d/s Woodville STP | pH | 2024-03-12 08:00 | 7.200 | Science - Point Source Discharge |  | pH | 600 | 7.2
Mangaatua at d/s Woodville STP | Nitrate Nitrogen (NO3) | 2024-03-12 08:00 | 0.1140 | Science - Point Source Discharge | Calculation from NNN - Nitrite (both being APHA Online Edition Method 4500) | g/m3-N | 600 | 7.2
Mangaatua at d/s Woodville STP | Nitrite Nitrogen (NO2) | 2024-03-12 08:00 | 0.009 | Science - Point Source Discharge | Ion Chromatography following USEPA 300.0 (modified) | g/m3-N | 600 | 7.2
Mangaatua at d/s Woodville STP | SIN (Soluble Inorganic nitrogen) | 2024-03-12 08:00 | 0.1720 | Science - Point Source Discharge | Calculated (NH4 + TON) | g/m3-N | 300 | 7.2
Mangaatua at d/s Woodville STP | Total Nitrogen | 2024-03-12 08:00 | 0.3900 | Science - Point Source Discharge | Flow Injection Autoanalyser following APHA Online Edition Method 4500-NO3 I. Persulphate digestion follows APHA Online Edition 4500-N C. |  | 600 | 7.2
Mangaatua at d/s Woodville STP | Total Phosphorus | 2024-03-12 08:00 | 0.05600 | Science - Point Source Discharge | Flow Injection Autoanalyser following APHA Online Edition Method 4500-P G. Persulphate digestion follows APHA Online Edition 4500-P B. |  | 600 | 7.2
Mangaatua at d/s Woodville STP | Turbidity | 2024-03-12 08:00 | 4.92000 | Science - Point Source Discharge | Turbidity Meter following APHA 21st Edition Method 2130 B. | NTU | 600 | 7.2
Mangaatua at d/s Woodville STP | Ammoniacal Nitrogen (NH4) | 2024-04-09 09:40 | 0.0750 | Science - Point Source Discharge | NW02P Flow Injection Autoanalyser following APHA Online Edition Method 4500 NH3-H (modified). | g/m3 | 600 | 7.26
Mangaatua at d/s Woodville STP | Dissolved Reactive Phosphorus | 2024-04-09 09:40 | 0.02200 | Science - Point Source Discharge | APHA Online Edition Method 4500-P G. Persulphate digestion follows APHA Online Edition 4500-P B. |  | 600 | 7.26
Mangaatua at d/s Woodville STP | E. coli | 2024-04-09 09:40 | 458.0 | Science - Point Source Discharge | APHA 21st Edition,9223B:2005 | MPN/100mL | 600 | 7.26
Mangaatua at d/s Woodville STP | Dissolved Oxygen Concentration | 2024-04-09 09:40 | 9.460 | Science - Point Source Discharge |  | g/m3 | 600 | 7.26
Mangaatua at d/s Woodville STP | pH | 2024-04-09 09:40 | 7.260 | Science - Point Source Discharge |  | pH | 600 | 7.26
Mangaatua at d/s Woodville STP | Nitrate Nitrogen (NO3) | 2024-04-09 09:40 | 0.0900 | Science - Point Source Discharge | Calculation from NNN - Nitrite (both being APHA Online Edition Method 4500) | g/m3-N | 600 | 7.26
Mangaatua at d/s Woodville STP | Nitrite Nitrogen (NO2) | 2024-04-09 09:40 | 0.004 | Science - Point Source Discharge | Ion Chromatography following USEPA 300.0 (modified) | g/m3-N | 600 | 7.26
Mangaatua at d/s Woodville STP | SIN (Soluble Inorganic nitrogen) | 2024-04-09 09:40 | 0.1700 | Science - Point Source Discharge | Calculated (NH4 + TON) | g/m3-N | 300 | 7.26
Mangaatua at d/s Woodville STP | Total Nitrogen | 2024-04-09 09:40 | 0.3800 | Science - Point Source Discharge | Flow Injection Autoanalyser following APHA Online Edition Method 4500-NO3 I. Persulphate digestion follows APHA Online Edition 4500-N C. |  | 600 | 7.26
Mangaatua at d/s Woodville STP | Total Phosphorus | 2024-04-09 09:40 | 0.05100 | Science - Point Source Discharge | Flow Injection Autoanalyser following APHA Online Edition Method 4500-P G. Persulphate digestion follows APHA Online Edition 4500-P B. |  | 600 | 7.26
Mangaatua at d/s Woodville STP | Turbidity | 2024-04-09 09:40 | 1.95000 | Science - Point Source Discharge | Turbidity Meter following APHA 21st Edition Method 2130 B. | NTU | 600 | 7.26
Mangaatua at d/s Woodville STP | Ammoniacal Nitrogen (NH4) | 2024-05-14 10:12 | 0.1690 | Science - Point Source Discharge | NW02P Flow Injection Autoanalyser following APHA Online Edition Method 4500 NH3-H (modified). | g/m3 | 600 | 7.32
Mangaatua at d/s Woodville STP | Dissolved Reactive Phosphorus | 2024-05-14 10:12 | 0.01000 | Science - Point Source Discharge | APHA Online Edition Method 4500-P G. Persulphate digestion follows APHA Online Edition 4500-P B. |  | 600 | 7.32
Mangaatua at d/s Woodville STP | E. coli | 2024-05-14 10:12 | 323.6 | Science - Point Source Discharge | APHA 21st Edition,9223B:2005 | MPN/100mL | 600 | 7.32
Mangaatua at d/s Woodville STP | Dissolved Oxygen Concentration | 2024-05-14 10:12 | 10.740 | Science - Point Source Discharge |  | g/m3 | 600 | 7.32
Mangaatua at d/s Woodville STP | pH | 2024-05-14 10:12 | 7.320 | Science - Point Source Discharge |  | pH | 600 | 7.32
Mangaatua at d/s Woodville STP | Nitrate Nitrogen (NO3) | 2024-05-14 10:12 | 0.0860 | Science - Point Source Discharge | Calculation from NNN - Nitrite (both being APHA Online Edition Method 4500) | g/m3-N | 600 | 7.32
Mangaatua at d/s Woodville STP | Nitrite Nitrogen (NO2) | 2024-05-14 10:12 | 0.006 | Science - Point Source Discharge | Ion Chromatography following USEPA 300.0 (modified) | g/m3-N | 600 | 7.32
Mangaatua at d/s Woodville STP | SIN (Soluble Inorganic nitrogen) | 2024-05-14 10:12 | 0.2630 | Science - Point Source Discharge | Calculated (NH4 + TON) | g/m3-N | 300 | 7.32
Mangaatua at d/s Woodville STP | Total Nitrogen | 2024-05-14 10:12 | 0.4300 | Science - Point Source Discharge | Flow Injection Autoanalyser following APHA Online Edition Method 4500-NO3 I. Persulphate digestion follows APHA Online Edition 4500-N C. |  | 600 | 7.32
Mangaatua at d/s Woodville STP | Total Phosphorus | 2024-05-14 10:12 | 0.02600 | Science - Point Source Discharge | Flow Injection Autoanalyser following APHA Online Edition Method 4500-P G. Persulphate digestion follows APHA Online Edition 4500-P B. |  | 600 | 7.32
Mangaatua at d/s Woodville STP | Turbidity | 2024-05-14 10:12 | 1.42000 | Science - Point Source Discharge | Turbidity Meter following APHA 21st Edition Method 2130 B. | NTU | 600 | 7.32
Mangaatua at d/s Woodville STP | Ammoniacal Nitrogen (NH4) | 2024-06-11 09:54 | 0.2140 | Science - Point Source Discharge | NW02P Flow Injection Autoanalyser following APHA Online Edition Method 4500 NH3-H (modified). | g/m3 | 600 | 7.87
Mangaatua at d/s Woodville STP | Dissolved Reactive Phosphorus | 2024-06-11 09:54 | 0.02000 | Science - Point Source Discharge | APHA Online Edition Method 4500-P G. Persulphate digestion follows APHA Online Edition 4500-P B. |  | 600 | 7.87
Mangaatua at d/s Woodville STP | E. coli | 2024-06-11 09:54 | 818.4 | Science - Point Source Discharge | APHA 21st Edition,9223B:2005 | MPN/100mL | 600 | 7.87
Mangaatua at d/s Woodville STP | Dissolved Oxygen Concentration | 2024-06-11 09:54 | 10.270 | Science - Point Source Discharge |  | g/m3 | 600 | 7.87
Mangaatua at d/s Woodville STP | pH | 2024-06-11 09:54 | 7.870 | Science - Point Source Discharge |  | pH | 600 | 7.87
Mangaatua at d/s Woodville STP | Nitrate Nitrogen (NO3) | 2024-06-11 09:54 | 0.1620 | Science - Point Source Discharge | Calculation from NNN - Nitrite (both being APHA Online Edition Method 4500) | g/m3-N | 600 | 7.87
Mangaatua at d/s Woodville STP | Nitrite Nitrogen (NO2) | 2024-06-11 09:54 | 0.004 | Science - Point Source Discharge | Ion Chromatography following USEPA 300.0 (modified) | g/m3-N | 600 | 7.87
Mangaatua at d/s Woodville STP | SIN (Soluble Inorganic nitrogen) | 2024-06-11 09:54 | 0.3820 | Science - Point Source Discharge | Calculated (NH4 + TON) | g/m3-N | 300 | 7.87
Mangaatua at d/s Woodville STP | Total Nitrogen | 2024-06-11 09:54 | 0.6000 | Science - Point Source Discharge | Flow Injection Autoanalyser following APHA Online Edition Method 4500-NO3 I. Persulphate digestion follows APHA Online Edition 4500-N C. |  | 600 | 7.87
Mangaatua at d/s Woodville STP | Total Phosphorus | 2024-06-11 09:54 | 0.04700 | Science - Point Source Discharge | Flow Injection Autoanalyser following APHA Online Edition Method 4500-P G. Persulphate digestion follows APHA Online Edition 4500-P B. |  | 600 | 7.87
Mangaatua at d/s Woodville STP | Turbidity | 2024-06-11 09:54 | 5.47000 | Science - Point Source Discharge | Turbidity Meter following APHA 21st Edition Method 2130 B. | NTU | 600 | 7.87
Mangaatua at d/s Woodville STP | Dissolved Reactive Phosphorus | 2024-07-16 09:26 | 0.01800 | Science - Point Source Discharge | APHA Online Edition Method 4500-P G. Persulphate digestion follows APHA Online Edition 4500-P B. |  | 600 | 7.57
Mangaatua at d/s Woodville STP | E. coli | 2024-07-16 09:26 | 155.6 | Science - Point Source Discharge | APHA 21st Edition,9223B:2005 | MPN/100mL | 600 | 7.57
Mangaatua at d/s Woodville STP | Dissolved Oxygen Concentration | 2024-07-16 09:26 | 10.600 | Science - Point Source Discharge |  | g/m3 | 600 | 7.57
Mangaatua at d/s Woodville STP | pH | 2024-07-16 09:26 | 7.570 | Science - Point Source Discharge |  | pH | 600 | 7.57
Mangaatua at d/s Woodville STP | Nitrate Nitrogen (NO3) | 2024-07-16 09:26 | 0.5570 | Science - Point Source Discharge | Calculation from NNN - Nitrite (both being APHA Online Edition Method 4500) | g/m3-N | 600 | 7.57
Mangaatua at d/s Woodville STP | Nitrite Nitrogen (NO2) | 2024-07-16 09:26 | 0.005 | Science - Point Source Discharge | Ion Chromatography following USEPA 300.0 (modified) | g/m3-N | 600 | 7.57
Mangaatua at d/s Woodville STP | Total Phosphorus | 2024-07-16 09:26 | 0.04600 | Science - Point Source Discharge | Flow Injection Autoanalyser following APHA Online Edition Method 4500-P G. Persulphate digestion follows APHA Online Edition 4500-P B. |  | 600 | 7.57
Mangaatua at d/s Woodville STP | Turbidity | 2024-07-16 09:26 | 3.02000 | Science - Point Source Discharge | Turbidity Meter following APHA 21st Edition Method 2130 B. | NTU | 600 | 7.57
Mangaatua at d/s Woodville STP | Ammoniacal Nitrogen (NH4) | 2024-08-13 09:59 | 0.1040 | Science - Point Source Discharge | NW02P Flow Injection Autoanalyser following APHA Online Edition Method 4500 NH3-H (modified). | g/m3 | 600 | 6.92
Mangaatua at d/s Woodville STP | Dissolved Reactive Phosphorus | 2024-08-13 09:59 | 0.007000 | Science - Point Source Discharge | APHA Online Edition Method 4500-P G. Persulphate digestion follows APHA Online Edition 4500-P B. |  | 600 | 6.92
Mangaatua at d/s Woodville STP | E. coli | 2024-08-13 09:59 | 498.4 | Science - Point Source Discharge | APHA 21st Edition,9223B:2005 | MPN/100mL | 600 | 6.92
Mangaatua at d/s Woodville STP | Dissolved Oxygen Concentration | 2024-08-13 09:59 | 11.770 | Science - Point Source Discharge |  | g/m3 | 600 | 6.92
Mangaatua at d/s Woodville STP | pH | 2024-08-13 09:59 | 6.920 | Science - Point Source Discharge |  | pH | 600 | 6.92
Mangaatua at d/s Woodville STP | Nitrate Nitrogen (NO3) | 2024-08-13 09:59 | 0.5400 | Science - Point Source Discharge | Calculation from NNN - Nitrite (both being APHA Online Edition Method 4500) | g/m3-N | 600 | 6.92
Mangaatua at d/s Woodville STP | Nitrite Nitrogen (NO2) | 2024-08-13 09:59 | 0.004 | Science - Point Source Discharge | Ion Chromatography following USEPA 300.0 (modified) | g/m3-N | 600 | 6.92
Mangaatua at d/s Woodville STP | SIN (Soluble Inorganic nitrogen) | 2024-08-13 09:59 | 0.6500 | Science - Point Source Discharge | Calculated (NH4 + TON) | g/m3-N | 300 | 6.92
Mangaatua at d/s Woodville STP | Total Nitrogen | 2024-08-13 09:59 | 0.8900 | Science - Point Source Discharge | Flow Injection Autoanalyser following APHA Online Edition Method 4500-NO3 I. Persulphate digestion follows APHA Online Edition 4500-N C. |  | 600 | 6.92
Mangaatua at d/s Woodville STP | Total Phosphorus | 2024-08-13 09:59 | 0.04500 | Science - Point Source Discharge | Flow Injection Autoanalyser following APHA Online Edition Method 4500-P G. Persulphate digestion follows APHA Online Edition 4500-P B. |  | 600 | 6.92
Mangaatua at d/s Woodville STP | Turbidity | 2024-08-13 09:59 | 5.03000 | Science - Point Source Discharge | Turbidity Meter following APHA 21st Edition Method 2130 B. | NTU | 600 | 6.92
Mangaatua at d/s Woodville STP | Ammoniacal Nitrogen (NH4) | 2024-09-10 10:42 | 0.0770 | Science - Point Source Discharge | NW02P Flow Injection Autoanalyser following APHA Online Edition Method 4500 NH3-H (modified). | g/m3 | 600 | 7.58
Mangaatua at d/s Woodville STP | Dissolved Reactive Phosphorus | 2024-09-10 10:42 | 0.02000 | Science - Point Source Discharge | APHA Online Edition Method 4500-P G. Persulphate digestion follows APHA Online Edition 4500-P B. |  | 600 | 7.58
Mangaatua at d/s Woodville STP | E. coli | 2024-09-10 10:42 | 153.2 | Science - Point Source Discharge | APHA 21st Edition,9223B:2005 | MPN/100mL | 600 | 7.58
Mangaatua at d/s Woodville STP | Dissolved Oxygen Concentration | 2024-09-10 10:42 | 10.190 | Science - Point Source Discharge |  | g/m3 | 600 | 7.58
Mangaatua at d/s Woodville STP | pH | 2024-09-10 10:42 | 7.580 | Science - Point Source Discharge |  | pH | 600 | 7.58
Mangaatua at d/s Woodville STP | Nitrate Nitrogen (NO3) | 2024-09-10 10:42 | 0.8530 | Science - Point Source Discharge | Calculation from NNN - Nitrite (both being APHA Online Edition Method 4500) | g/m3-N | 600 | 7.58
Mangaatua at d/s Woodville STP | Nitrite Nitrogen (NO2) | 2024-09-10 10:42 | 0.014 | Science - Point Source Discharge | Ion Chromatography following USEPA 300.0 (modified) | g/m3-N | 600 | 7.58
Mangaatua at d/s Woodville STP | SIN (Soluble Inorganic nitrogen) | 2024-09-10 10:42 | 0.9400 | Science - Point Source Discharge | Calculated (NH4 + TON) | g/m3-N | 300 | 7.58
Mangaatua at d/s Woodville STP | Total Nitrogen | 2024-09-10 10:42 | 1.230 | Science - Point Source Discharge | Flow Injection Autoanalyser following APHA Online Edition Method 4500-NO3 I. Persulphate digestion follows APHA Online Edition 4500-N C. |  | 600 | 7.58
Mangaatua at d/s Woodville STP | Total Phosphorus | 2024-09-10 10:42 | 0.06000 | Science - Point Source Discharge | Flow Injection Autoanalyser following APHA Online Edition Method 4500-P G. Persulphate digestion follows APHA Online Edition 4500-P B. |  | 600 | 7.58
Mangaatua at d/s Woodville STP | Turbidity | 2024-09-10 10:42 | 5.50000 | Science - Point Source Discharge | Turbidity Meter following APHA 21st Edition Method 2130 B. | NTU | 600 | 7.58
Mangaatua at d/s Woodville STP | Ammoniacal Nitrogen (NH4) | 2024-10-15 08:28 | 0.0040 | Science - Point Source Discharge | NW02P Flow Injection Autoanalyser following APHA Online Edition Method 4500 NH3-H (modified). | g/m3 | 600 | 6.66
Mangaatua at d/s Woodville STP | Visual Clarity | 2024-10-15 08:28 | 0.180 | Science - Point Source Discharge | SHMAK Tube (< 0.5 m) | m | 600 | 6.66
Mangaatua at d/s Woodville STP | Dissolved Reactive Phosphorus | 2024-10-15 08:28 | 0.03600 | Science - Point Source Discharge | APHA Online Edition Method 4500-P G. Persulphate digestion follows APHA Online Edition 4500-P B. |  | 600 | 6.66
Mangaatua at d/s Woodville STP | E. coli | 2024-10-15 08:28 | 16070.0 | Science - Point Source Discharge | APHA 21st Edition,9223B:2005 | MPN/100mL | 600 | 6.66
Mangaatua at d/s Woodville STP | Dissolved Oxygen Concentration | 2024-10-15 08:28 | 8.720 | Science - Point Source Discharge |  | g/m3 | 600 | 6.66
Mangaatua at d/s Woodville STP | pH | 2024-10-15 08:28 | 6.660 | Science - Point Source Discharge |  | pH | 600 | 6.66
Mangaatua at d/s Woodville STP | Nitrate Nitrogen (NO3) | 2024-10-15 08:28 | 0.2070 | Science - Point Source Discharge | Calculation from NNN - Nitrite (both being APHA Online Edition Method 4500) | g/m3-N | 600 | 6.66
Mangaatua at d/s Woodville STP | Nitrite Nitrogen (NO2) | 2024-10-15 08:28 | 0.003 | Science - Point Source Discharge | Ion Chromatography following USEPA 300.0 (modified) | g/m3-N | 600 | 6.66
Mangaatua at d/s Woodville STP | SIN (Soluble Inorganic nitrogen) | 2024-10-15 08:28 | 0.2150 | Science - Point Source Discharge | Calculated (NH4 + TON) | g/m3-N | 300 | 6.66
Mangaatua at d/s Woodville STP | Total Nitrogen | 2024-10-15 08:28 | 1.220 | Science - Point Source Discharge | Flow Injection Autoanalyser following APHA Online Edition Method 4500-NO3 I. Persulphate digestion follows APHA Online Edition 4500-N C. |  | 600 | 6.66
Mangaatua at d/s Woodville STP | Total Phosphorus | 2024-10-15 08:28 | 0.2060 | Science - Point Source Discharge | Flow Injection Autoanalyser following APHA Online Edition Method 4500-P G. Persulphate digestion follows APHA Online Edition 4500-P B. |  | 600 | 6.66
Mangaatua at d/s Woodville STP | Turbidity | 2024-10-15 08:28 | 23.40000 | Science - Point Source Discharge | Turbidity Meter following APHA 21st Edition Method 2130 B. | NTU | 600 | 6.66
Mangaatua at d/s Woodville STP | Ammoniacal Nitrogen (NH4) | 2024-11-12 09:10 | 0.2660 | Science - Point Source Discharge | NW02P Flow Injection Autoanalyser following APHA Online Edition Method 4500 NH3-H (modified). | g/m3 | 600 | 7.58
Mangaatua at d/s Woodville STP | Dissolved Reactive Phosphorus | 2024-11-12 09:10 | 0.02300 | Science - Point Source Discharge | APHA Online Edition Method 4500-P G. Persulphate digestion follows APHA Online Edition 4500-P B. |  | 600 | 7.58
Mangaatua at d/s Woodville STP | E. coli | 2024-11-12 09:10 | 450.4 | Science - Point Source Discharge | APHA 21st Edition,9223B:2005 | MPN/100mL | 600 | 7.58
Mangaatua at d/s Woodville STP | Dissolved Oxygen Concentration | 2024-11-12 09:10 | 9.460 | Science - Point Source Discharge |  | g/m3 | 600 | 7.58
Mangaatua at d/s Woodville STP | pH | 2024-11-12 09:10 | 7.580 | Science - Point Source Discharge |  | pH | 600 | 7.58
Mangaatua at d/s Woodville STP | Nitrate Nitrogen (NO3) | 2024-11-12 09:10 | 0.3550 | Science - Point Source Discharge | Calculation from NNN - Nitrite (both being APHA Online Edition Method 4500) | g/m3-N | 600 | 7.58
Mangaatua at d/s Woodville STP | Nitrite Nitrogen (NO2) | 2024-11-12 09:10 | 0.005 | Science - Point Source Discharge | Ion Chromatography following USEPA 300.0 (modified) | g/m3-N | 600 | 7.58
Mangaatua at d/s Woodville STP | SIN (Soluble Inorganic nitrogen) | 2024-11-12 09:10 | 0.6370 | Science - Point Source Discharge | Calculated (NH4 + TON) | g/m3-N | 300 | 7.58
Mangaatua at d/s Woodville STP | Total Nitrogen | 2024-11-12 09:10 | 0.9600 | Science - Point Source Discharge | Flow Injection Autoanalyser following APHA Online Edition Method 4500-NO3 I. Persulphate digestion follows APHA Online Edition 4500-N C. |  | 600 | 7.58
Mangaatua at d/s Woodville STP | Total Phosphorus | 2024-11-12 09:10 | 0.06800 | Science - Point Source Discharge | Flow Injection Autoanalyser following APHA Online Edition Method 4500-P G. Persulphate digestion follows APHA Online Edition 4500-P B. |  | 600 | 7.58
Mangaatua at d/s Woodville STP | Turbidity | 2024-11-12 09:10 | 3.81000 | Science - Point Source Discharge | Turbidity Meter following APHA 21st Edition Method 2130 B. | NTU | 600 | 7.58
Mangaatua at d/s Woodville STP | Ammoniacal Nitrogen (NH4) | 2024-12-10 08:35 | 0.1080 | Science - Point Source Discharge | NW02P Flow Injection Autoanalyser following APHA Online Edition Method 4500 NH3-H (modified). | g/m3 | 600 | 7.66
Mangaatua at d/s Woodville STP | Visual Clarity | 2024-12-10 08:35 | 0.368 | Science - Point Source Discharge | SHMAK Tube (< 0.5 m) | m | 600 | 7.66
Mangaatua at d/s Woodville STP | Dissolved Reactive Phosphorus | 2024-12-10 08:35 | 0.01100 | Science - Point Source Discharge | APHA Online Edition Method 4500-P G. Persulphate digestion follows APHA Online Edition 4500-P B. |  | 600 | 7.66
Mangaatua at d/s Woodville STP | E. coli | 2024-12-10 08:35 | 550.4 | Science - Point Source Discharge | APHA 21st Edition,9223B:2005 | MPN/100mL | 600 | 7.66
Mangaatua at d/s Woodville STP | Dissolved Oxygen Concentration | 2024-12-10 08:35 | 9.020 | Science - Point Source Discharge |  | g/m3 | 600 | 7.66
Mangaatua at d/s Woodville STP | pH | 2024-12-10 08:35 | 7.660 | Science - Point Source Discharge |  | pH | 600 | 7.66
Mangaatua at d/s Woodville STP | Nitrate Nitrogen (NO3) | 2024-12-10 08:35 | 0.1700 | Science - Point Source Discharge | Calculation from NNN - Nitrite (both being APHA Online Edition Method 4500) | g/m3-N | 600 | 7.66
Mangaatua at d/s Woodville STP | Nitrite Nitrogen (NO2) | 2024-12-10 08:35 | 0.009 | Science - Point Source Discharge | Ion Chromatography following USEPA 300.0 (modified) | g/m3-N | 600 | 7.66
Mangaatua at d/s Woodville STP | SIN (Soluble Inorganic nitrogen) | 2024-12-10 08:35 | 0.2890 | Science - Point Source Discharge | Calculated (NH4 + TON) | g/m3-N | 300 | 7.66
Mangaatua at d/s Woodville STP | Total Nitrogen | 2024-12-10 08:35 | 0.7200 | Science - Point Source Discharge | Flow Injection Autoanalyser following APHA Online Edition Method 4500-NO3 I. Persulphate digestion follows APHA Online Edition 4500-N C. |  | 600 | 7.66
Mangaatua at d/s Woodville STP | Total Phosphorus | 2024-12-10 08:35 | 0.1010 | Science - Point Source Discharge | Flow Injection Autoanalyser following APHA Online Edition Method 4500-P G. Persulphate digestion follows APHA Online Edition 4500-P B. |  | 600 | 7.66
Mangaatua at d/s Woodville STP | Turbidity | 2024-12-10 08:35 | 10.80000 | Science - Point Source Discharge | Turbidity Meter following APHA 21st Edition Method 2130 B. | NTU | 600 | 7.66
Mangaatua at d/s Woodville STP | Ammoniacal Nitrogen (NH4) | 2025-01-28 09:32 | 0.0100 | Science - Point Source Discharge | NW02P Flow Injection Autoanalyser following APHA Online Edition Method 4500 NH3-H (modified). | g/m3 | 600 | 7.34
Mangaatua at d/s Woodville STP | Dissolved Reactive Phosphorus | 2025-01-28 09:32 | 0.01800 | Science - Point Source Discharge | APHA Online Edition Method 4500-P G. Persulphate digestion follows APHA Online Edition 4500-P B. |  | 600 | 7.34
Mangaatua at d/s Woodville STP | E. coli | 2025-01-28 09:32 | 943.6 | Science - Point Source Discharge | APHA 21st Edition,9223B:2005 | MPN/100mL | 600 | 7.34
Mangaatua at d/s Woodville STP | Dissolved Oxygen Concentration | 2025-01-28 09:32 | 9.430 | Science - Point Source Discharge |  | g/m3 | 600 | 7.34
Mangaatua at d/s Woodville STP | pH | 2025-01-28 09:32 | 7.340 | Science - Point Source Discharge |  | pH | 600 | 7.34
Mangaatua at d/s Woodville STP | Nitrate Nitrogen (NO3) | 2025-01-28 09:32 | 0.0430 | Science - Point Source Discharge | Calculation from NNN - Nitrite (both being APHA Online Edition Method 4500) | g/m3-N | 600 | 7.34
Mangaatua at d/s Woodville STP | Nitrite Nitrogen (NO2) | 2025-01-28 09:32 | <0.002 | Science - Point Source Discharge | Ion Chromatography following USEPA 300.0 (modified) | g/m3-N | 600 | 7.34
Mangaatua at d/s Woodville STP | SIN (Soluble Inorganic nitrogen) | 2025-01-28 09:32 | 0.0550 | Science - Point Source Discharge | Calculated (NH4 + TON) | g/m3-N | 300 | 7.34
Mangaatua at d/s Woodville STP | Total Nitrogen | 2025-01-28 09:32 | 0.3100 | Science - Point Source Discharge | Flow Injection Autoanalyser following APHA Online Edition Method 4500-NO3 I. Persulphate digestion follows APHA Online Edition 4500-N C. |  | 600 | 7.34
Mangaatua at d/s Woodville STP | Total Phosphorus | 2025-01-28 09:32 | 0.06200 | Science - Point Source Discharge | Flow Injection Autoanalyser following APHA Online Edition Method 4500-P G. Persulphate digestion follows APHA Online Edition 4500-P B. |  | 600 | 7.34
Mangaatua at d/s Woodville STP | Turbidity | 2025-01-28 09:32 | 1.02000 | Science - Point Source Discharge | Turbidity Meter following APHA 21st Edition Method 2130 B. | NTU | 600 | 7.34
Mangaatua at d/s Woodville STP | ASPM (Macroinvertebrate Average Score Per Metric) | 2025-02-04 10:06 | 0.392 |  |  |  | 200
Mangaatua at d/s Woodville STP | MCI (Macroinvertebrate Community Index) | 2025-02-04 10:06 | 106.32 |  |  |  | 200
Mangaatua at d/s Woodville STP | QMCI (Quantitative Macroinvertebrate Community Index) | 2025-02-04 10:06 | 5.229 |  |  |  | 200
Mangaatua at d/s Woodville STP | Ammoniacal Nitrogen (NH4) | 2025-02-18 09:15 | <0.0010 | Science - Point Source Discharge | NW02P Flow Injection Autoanalyser following APHA Online Edition Method 4500 NH3-H (modified). | g/m3 | 600 | 7.61
Mangaatua at d/s Woodville STP | Dissolved Reactive Phosphorus | 2025-02-18 09:15 | 0.006000 | Science - Point Source Discharge | APHA Online Edition Method 4500-P G. Persulphate digestion follows APHA Online Edition 4500-P B. |  | 600 | 7.61
Mangaatua at d/s Woodville STP | E. coli | 2025-02-18 09:15 | 2068.8 | Science - Point Source Discharge | APHA 21st Edition,9223B:2005 | MPN/100mL | 600 | 7.61
Mangaatua at d/s Woodville STP | Dissolved Oxygen Concentration | 2025-02-18 09:15 | 8.080 | Science - Point Source Discharge |  | g/m3 | 600 | 7.61
Mangaatua at d/s Woodville STP | pH | 2025-02-18 09:15 | 7.610 | Science - Point Source Discharge |  | pH | 600 | 7.61
Mangaatua at d/s Woodville STP | Nitrate Nitrogen (NO3) | 2025-02-18 09:15 | <0.0010 | Science - Point Source Discharge | Calculation from NNN - Nitrite (both being APHA Online Edition Method 4500) | g/m3-N | 600 | 7.61
Mangaatua at d/s Woodville STP | Nitrite Nitrogen (NO2) | 2025-02-18 09:15 | <0.002 | Science - Point Source Discharge | Ion Chromatography following USEPA 300.0 (modified) | g/m3-N | 600 | 7.61
Mangaatua at d/s Woodville STP | SIN (Soluble Inorganic nitrogen) | 2025-02-18 09:15 | <0.0020 | Science - Point Source Discharge | Calculated (NH4 + TON) | g/m3-N | 300 | 7.61
Mangaatua at d/s Woodville STP | Total Nitrogen | 2025-02-18 09:15 | 0.5300 | Science - Point Source Discharge | Flow Injection Autoanalyser following APHA Online Edition Method 4500-NO3 I. Persulphate digestion follows APHA Online Edition 4500-N C. |  | 600 | 7.61
Mangaatua at d/s Woodville STP | Total Phosphorus | 2025-02-18 09:15 | 0.09400 | Science - Point Source Discharge | Flow Injection Autoanalyser following APHA Online Edition Method 4500-P G. Persulphate digestion follows APHA Online Edition 4500-P B. |  | 600 | 7.61
Mangaatua at d/s Woodville STP | Turbidity | 2025-02-18 09:15 | 3.75000 | Science - Point Source Discharge | Turbidity Meter following APHA 21st Edition Method 2130 B. | NTU | 600 | 7.61
Mangaatua at d/s Woodville STP | Ammoniacal Nitrogen (NH4) | 2025-03-11 09:23 | 0.0020 | Science - Point Source Discharge | NW02P Flow Injection Autoanalyser following APHA Online Edition Method 4500 NH3-H (modified). | g/m3 | 600 | 7.54
Mangaatua at d/s Woodville STP | Dissolved Reactive Phosphorus | 2025-03-11 09:23 | 0.01500 | Science - Point Source Discharge | APHA Online Edition Method 4500-P G. Persulphate digestion follows APHA Online Edition 4500-P B. |  | 600 | 7.54
Mangaatua at d/s Woodville STP | E. coli | 2025-03-11 09:23 | 489.2 | Science - Point Source Discharge | APHA 21st Edition,9223B:2005 | MPN/100mL | 600 | 7.54
Mangaatua at d/s Woodville STP | Dissolved Oxygen Concentration | 2025-03-11 09:23 | 9.710 | Science - Point Source Discharge |  | g/m3 | 600 | 7.54
Mangaatua at d/s Woodville STP | pH | 2025-03-11 09:23 | 7.540 | Science - Point Source Discharge |  | pH | 600 | 7.54
Mangaatua at d/s Woodville STP | Nitrate Nitrogen (NO3) | 2025-03-11 09:23 | 0.0440 | Science - Point Source Discharge | Calculation from NNN - Nitrite (both being APHA Online Edition Method 4500) | g/m3-N | 600 | 7.54
Mangaatua at d/s Woodville STP | Nitrite Nitrogen (NO2) | 2025-03-11 09:23 | <0.002 | Science - Point Source Discharge | Ion Chromatography following USEPA 300.0 (modified) | g/m3-N | 600 | 7.54
Mangaatua at d/s Woodville STP | SIN (Soluble Inorganic nitrogen) | 2025-03-11 09:23 | 0.0480 | Science - Point Source Discharge | Calculated (NH4 + TON) | g/m3-N | 300 | 7.54
Mangaatua at d/s Woodville STP | Total Nitrogen | 2025-03-11 09:23 | 0.2400 | Science - Point Source Discharge | Flow Injection Autoanalyser following APHA Online Edition Method 4500-NO3 I. Persulphate digestion follows APHA Online Edition 4500-N C. |  | 600 | 7.54
Mangaatua at d/s Woodville STP | Total Phosphorus | 2025-03-11 09:23 | 0.03500 | Science - Point Source Discharge | Flow Injection Autoanalyser following APHA Online Edition Method 4500-P G. Persulphate digestion follows APHA Online Edition 4500-P B. |  | 600 | 7.54
Mangaatua at d/s Woodville STP | Turbidity | 2025-03-11 09:23 | 1.93000 | Science - Point Source Discharge | Turbidity Meter following APHA 21st Edition Method 2130 B. | NTU | 600 | 7.54
Mangaatua at d/s Woodville STP | Ammoniacal Nitrogen (NH4) | 2025-04-08 10:35 | 0.0060 | Science - Point Source Discharge | NW02P Flow Injection Autoanalyser following APHA Online Edition Method 4500 NH3-H (modified). | g/m3 | 600 | 7.33
Mangaatua at d/s Woodville STP | Dissolved Reactive Phosphorus | 2025-04-08 10:35 | 0.01400 | Science - Point Source Discharge | APHA Online Edition Method 4500-P G. Persulphate digestion follows APHA Online Edition 4500-P B. |  | 600 | 7.33
Mangaatua at d/s Woodville STP | E. coli | 2025-04-08 10:35 | 474.8 | Science - Point Source Discharge | APHA 21st Edition,9223B:2005 | MPN/100mL | 600 | 7.33
Mangaatua at d/s Woodville STP | Dissolved Oxygen Concentration | 2025-04-08 10:35 | 9.590 | Science - Point Source Discharge |  | g/m3 | 600 | 7.33
Mangaatua at d/s Woodville STP | pH | 2025-04-08 10:35 | 7.330 | Science - Point Source Discharge |  | pH | 600 | 7.33
Mangaatua at d/s Woodville STP | Nitrate Nitrogen (NO3) | 2025-04-08 10:35 | <0.0010 | Science - Point Source Discharge | Calculation from NNN - Nitrite (both being APHA Online Edition Method 4500) | g/m3-N | 600 | 7.33
Mangaatua at d/s Woodville STP | Nitrite Nitrogen (NO2) | 2025-04-08 10:35 | <0.002 | Science - Point Source Discharge | Ion Chromatography following USEPA 300.0 (modified) | g/m3-N | 600 | 7.33
Mangaatua at d/s Woodville STP | SIN (Soluble Inorganic nitrogen) | 2025-04-08 10:35 | 0.0090 | Science - Point Source Discharge | Calculated (NH4 + TON) | g/m3-N | 300 | 7.33
Mangaatua at d/s Woodville STP | Total Nitrogen | 2025-04-08 10:35 | 0.2300 | Science - Point Source Discharge | Flow Injection Autoanalyser following APHA Online Edition Method 4500-NO3 I. Persulphate digestion follows APHA Online Edition 4500-N C. |  | 600 | 7.33
Mangaatua at d/s Woodville STP | Total Phosphorus | 2025-04-08 10:35 | 0.03200 | Science - Point Source Discharge | Flow Injection Autoanalyser following APHA Online Edition Method 4500-P G. Persulphate digestion follows APHA Online Edition 4500-P B. |  | 600 | 7.33
Mangaatua at d/s Woodville STP | Turbidity | 2025-04-08 10:35 | 0.86000 | Science - Point Source Discharge | Turbidity Meter following APHA 21st Edition Method 2130 B. | NTU | 600 | 7.33
Mangaatua at d/s Woodville STP | Ammoniacal Nitrogen (NH4) | 2025-05-13 10:06 | 0.0040 | Science - Point Source Discharge | NW02P Flow Injection Autoanalyser following APHA Online Edition Method 4500 NH3-H (modified). | g/m3 | 600 | 7.58
Mangaatua at d/s Woodville STP | Dissolved Reactive Phosphorus | 2025-05-13 10:06 | 0.01400 | Science - Point Source Discharge | APHA Online Edition Method 4500-P G. Persulphate digestion follows APHA Online Edition 4500-P B. |  | 600 | 7.58
Mangaatua at d/s Woodville STP | E. coli | 2025-05-13 10:06 | 188.4 | Science - Point Source Discharge | APHA 21st Edition,9223B:2005 | MPN/100mL | 600 | 7.58
Mangaatua at d/s Woodville STP | Dissolved Oxygen Concentration | 2025-05-13 10:06 | 10.530 | Science - Point Source Discharge |  | g/m3 | 600 | 7.58
Mangaatua at d/s Woodville STP | pH | 2025-05-13 10:06 | 7.580 | Science - Point Source Discharge |  | pH | 600 | 7.58
Mangaatua at d/s Woodville STP | Nitrate Nitrogen (NO3) | 2025-05-13 10:06 | 0.2240 | Science - Point Source Discharge | Calculation from NNN - Nitrite (both being APHA Online Edition Method 4500) | g/m3-N | 600 | 7.58
Mangaatua at d/s Woodville STP | Nitrite Nitrogen (NO2) | 2025-05-13 10:06 | 0.003 | Science - Point Source Discharge | Ion Chromatography following USEPA 300.0 (modified) | g/m3-N | 600 | 7.58
Mangaatua at d/s Woodville STP | SIN (Soluble Inorganic nitrogen) | 2025-05-13 10:06 | 0.2340 | Science - Point Source Discharge | Calculated (NH4 + TON) | g/m3-N | 300 | 7.58
Mangaatua at d/s Woodville STP | Total Nitrogen | 2025-05-13 10:06 | 0.4400 | Science - Point Source Discharge | Flow Injection Autoanalyser following APHA Online Edition Method 4500-NO3 I. Persulphate digestion follows APHA Online Edition 4500-N C. |  | 600 | 7.58
Mangaatua at d/s Woodville STP | Total Phosphorus | 2025-05-13 10:06 | 0.03500 | Science - Point Source Discharge | Flow Injection Autoanalyser following APHA Online Edition Method 4500-P G. Persulphate digestion follows APHA Online Edition 4500-P B. |  | 600 | 7.58
Mangaatua at d/s Woodville STP | Turbidity | 2025-05-13 10:06 | 1.68000 | Science - Point Source Discharge | Turbidity Meter following APHA 21st Edition Method 2130 B. | NTU | 600 | 7.58
Mangaatua at d/s Woodville STP | Ammoniacal Nitrogen (NH4) | 2025-06-10 10:07 | 0.1500 | Science - Point Source Discharge | NW02P Flow Injection Autoanalyser following APHA Online Edition Method 4500 NH3-H (modified). | g/m3 | 600 | 7.86
Mangaatua at d/s Woodville STP | Dissolved Reactive Phosphorus | 2025-06-10 10:07 | 0.004000 | Science - Point Source Discharge | APHA Online Edition Method 4500-P G. Persulphate digestion follows APHA Online Edition 4500-P B. |  | 600 | 7.86
Mangaatua at d/s Woodville STP | E. coli | 2025-06-10 10:07 | 262.8 | Science - Point Source Discharge | APHA 21st Edition,9223B:2005 | MPN/100mL | 600 | 7.86
Mangaatua at d/s Woodville STP | Dissolved Oxygen Concentration | 2025-06-10 10:07 | 12.490 | Science - Point Source Discharge |  | g/m3 | 600 | 7.86
Mangaatua at d/s Woodville STP | pH | 2025-06-10 10:07 | 7.860 | Science - Point Source Discharge |  | pH | 600 | 7.86
Mangaatua at d/s Woodville STP | Nitrate Nitrogen (NO3) | 2025-06-10 10:07 | 0.2520 | Science - Point Source Discharge | Calculation from NNN - Nitrite (both being APHA Online Edition Method 4500) | g/m3-N | 600 | 7.86
Mangaatua at d/s Woodville STP | Nitrite Nitrogen (NO2) | 2025-06-10 10:07 | <0.002 | Science - Point Source Discharge | Ion Chromatography following USEPA 300.0 (modified) | g/m3-N | 600 | 7.86
Mangaatua at d/s Woodville STP | SIN (Soluble Inorganic nitrogen) | 2025-06-10 10:07 | 0.4080 | Science - Point Source Discharge | Calculated (NH4 + TON) | g/m3-N | 300 | 7.86
Mangaatua at d/s Woodville STP | Total Nitrogen | 2025-06-10 10:07 | 0.7000 | Science - Point Source Discharge | Flow Injection Autoanalyser following APHA Online Edition Method 4500-NO3 I. Persulphate digestion follows APHA Online Edition 4500-N C. |  | 600 | 7.86
Mangaatua at d/s Woodville STP | Total Phosphorus | 2025-06-10 10:07 | 0.03100 | Science - Point Source Discharge | Flow Injection Autoanalyser following APHA Online Edition Method 4500-P G. Persulphate digestion follows APHA Online Edition 4500-P B. |  | 600 | 7.86
Mangaatua at d/s Woodville STP | Turbidity | 2025-06-10 10:07 | 1.87000 | Science - Point Source Discharge | Turbidity Meter following APHA 21st Edition Method 2130 B. | NTU | 600 | 7.86
Mangaatua at d/s Woodville STP | Ammoniacal Nitrogen (NH4) | 2025-07-15 09:14 | 0.0380 | Science - Point Source Discharge | NW02P Flow Injection Autoanalyser following APHA Online Edition Method 4500 NH3-H (modified). | g/m3 | 600 | 7.59
Mangaatua at d/s Woodville STP | Dissolved Reactive Phosphorus | 2025-07-15 09:14 | 0.01700 | Science - Point Source Discharge | APHA Online Edition Method 4500-P G. Persulphate digestion follows APHA Online Edition 4500-P B. |  | 600 | 7.59
Mangaatua at d/s Woodville STP | E. coli | 2025-07-15 09:14 | 136.4 | Science - Point Source Discharge | APHA 21st Edition,9223B:2005 | MPN/100mL | 600 | 7.59
Mangaatua at d/s Woodville STP | Dissolved Oxygen Concentration | 2025-07-15 09:14 | 9.970 | Science - Point Source Discharge |  | g/m3 | 600 | 7.59
Mangaatua at d/s Woodville STP | pH | 2025-07-15 09:14 | 7.590 | Science - Point Source Discharge |  | pH | 600 | 7.59
Mangaatua at d/s Woodville STP | Nitrate Nitrogen (NO3) | 2025-07-15 09:14 | 1.4000 | Science - Point Source Discharge | Calculation from NNN - Nitrite (both being APHA Online Edition Method 4500) | g/m3-N | 600 | 7.59
Mangaatua at d/s Woodville STP | Nitrite Nitrogen (NO2) | 2025-07-15 09:14 | 0.010 | Science - Point Source Discharge | Ion Chromatography following USEPA 300.0 (modified) | g/m3-N | 600 | 7.59
Mangaatua at d/s Woodville STP | SIN (Soluble Inorganic nitrogen) | 2025-07-15 09:14 | 1.4480 | Science - Point Source Discharge | Calculated (NH4 + TON) | g/m3-N | 300 | 7.59
Mangaatua at d/s Woodville STP | Total Nitrogen | 2025-07-15 09:14 | 1.870 | Science - Point Source Discharge | Flow Injection Autoanalyser following APHA Online Edition Method 4500-NO3 I. Persulphate digestion follows APHA Online Edition 4500-N C. |  | 600 | 7.59
Mangaatua at d/s Woodville STP | Total Phosphorus | 2025-07-15 09:14 | 0.06100 | Science - Point Source Discharge | Flow Injection Autoanalyser following APHA Online Edition Method 4500-P G. Persulphate digestion follows APHA Online Edition 4500-P B. |  | 600 | 7.59
Mangaatua at d/s Woodville STP | Turbidity | 2025-07-15 09:14 | 3.30000 | Science - Point Source Discharge | Turbidity Meter following APHA 21st Edition Method 2130 B. | NTU | 600 | 7.59
Mangaatua at d/s Woodville STP | Ammoniacal Nitrogen (NH4) | 2025-08-12 09:46 | 0.1330 | Science - Point Source Discharge | NW02P Flow Injection Autoanalyser following APHA Online Edition Method 4500 NH3-H (modified). | g/m3 | 600 | 7.51
Mangaatua at d/s Woodville STP | Visual Clarity | 2025-08-12 09:46 | 1.085 | Science - Point Source Discharge |  | m | 600 | 7.51
Mangaatua at d/s Woodville STP | Dissolved Reactive Phosphorus | 2025-08-12 09:46 | 0.01300 | Science - Point Source Discharge | APHA Online Edition Method 4500-P G. Persulphate digestion follows APHA Online Edition 4500-P B. |  | 600 | 7.51
Mangaatua at d/s Woodville STP | E. coli | 2025-08-12 09:46 | 188.8 | Science - Point Source Discharge | APHA 21st Edition,9223B:2005 | MPN/100mL | 600 | 7.51
Mangaatua at d/s Woodville STP | Dissolved Oxygen Concentration | 2025-08-12 09:46 | 11.210 | Science - Point Source Discharge |  | g/m3 | 600 | 7.51
Mangaatua at d/s Woodville STP | pH | 2025-08-12 09:46 | 7.510 | Science - Point Source Discharge |  | pH | 600 | 7.51
Mangaatua at d/s Woodville STP | Nitrate Nitrogen (NO3) | 2025-08-12 09:46 | 0.7120 | Science - Point Source Discharge | Calculation from NNN - Nitrite (both being APHA Online Edition Method 4500) | g/m3-N | 600 | 7.51
Mangaatua at d/s Woodville STP | Nitrite Nitrogen (NO2) | 2025-08-12 09:46 | 0.006 | Science - Point Source Discharge | Ion Chromatography following USEPA 300.0 (modified) | g/m3-N | 600 | 7.51
Mangaatua at d/s Woodville STP | SIN (Soluble Inorganic nitrogen) | 2025-08-12 09:46 | 0.8540 | Science - Point Source Discharge | Calculated (NH4 + TON) | g/m3-N | 300 | 7.51
Mangaatua at d/s Woodville STP | Total Nitrogen | 2025-08-12 09:46 | 1.180 | Science - Point Source Discharge | Flow Injection Autoanalyser following APHA Online Edition Method 4500-NO3 I. Persulphate digestion follows APHA Online Edition 4500-N C. |  | 600 | 7.51
Mangaatua at d/s Woodville STP | Total Phosphorus | 2025-08-12 09:46 | 0.05000 | Science - Point Source Discharge | Flow Injection Autoanalyser following APHA Online Edition Method 4500-P G. Persulphate digestion follows APHA Online Edition 4500-P B. |  | 600 | 7.51
Mangaatua at d/s Woodville STP | Turbidity | 2025-08-12 09:46 | 3.81000 | Science - Point Source Discharge | Turbidity Meter following APHA 21st Edition Method 2130 B. | NTU | 600 | 7.51
Mangaatua at d/s Woodville STP | Ammoniacal Nitrogen (NH4) | 2025-09-09 10:03 | 0.0030 | Science - Point Source Discharge | NW02P Flow Injection Autoanalyser following APHA Online Edition Method 4500 NH3-H (modified). | g/m3 | 600 | 7.183
Mangaatua at d/s Woodville STP | Visual Clarity | 2025-09-09 10:03 | 0.890 | Science - Point Source Discharge |  | m | 600 | 7.183
Mangaatua at d/s Woodville STP | Dissolved Reactive Phosphorus | 2025-09-09 10:03 | 0.02000 | Science - Point Source Discharge | APHA Online Edition Method 4500-P G. Persulphate digestion follows APHA Online Edition 4500-P B. |  | 600 | 7.183
Mangaatua at d/s Woodville STP | E. coli | 2025-09-09 10:03 | 276.4 | Science - Point Source Discharge | APHA 21st Edition,9223B:2005 | MPN/100mL | 600 | 7.183
Mangaatua at d/s Woodville STP | Dissolved Oxygen Concentration | 2025-09-09 10:03 | 11.340 | Science - Point Source Discharge |  | g/m3 | 600 | 7.183
Mangaatua at d/s Woodville STP | pH | 2025-09-09 10:03 | 7.183 | Science - Point Source Discharge |  | pH | 600 | 7.183
Mangaatua at d/s Woodville STP | Nitrate Nitrogen (NO3) | 2025-09-09 10:03 | 0.8790 | Science - Point Source Discharge | Calculation from NNN - Nitrite (both being APHA Online Edition Method 4500) | g/m3-N | 600 | 7.183
Mangaatua at d/s Woodville STP | Nitrite Nitrogen (NO2) | 2025-09-09 10:03 | 0.004 | Science - Point Source Discharge | Ion Chromatography following USEPA 300.0 (modified) | g/m3-N | 600 | 7.183
Mangaatua at d/s Woodville STP | SIN (Soluble Inorganic nitrogen) | 2025-09-09 10:03 | 0.8870 | Science - Point Source Discharge | Calculated (NH4 + TON) | g/m3-N | 300 | 7.183
Mangaatua at d/s Woodville STP | Total Nitrogen | 2025-09-09 10:03 | 1.360 | Science - Point Source Discharge | Flow Injection Autoanalyser following APHA Online Edition Method 4500-NO3 I. Persulphate digestion follows APHA Online Edition 4500-N C. |  | 600 | 7.183
Mangaatua at d/s Woodville STP | Total Phosphorus | 2025-09-09 10:03 | 0.06000 | Science - Point Source Discharge | Flow Injection Autoanalyser following APHA Online Edition Method 4500-P G. Persulphate digestion follows APHA Online Edition 4500-P B. |  | 600 | 7.183
Mangaatua at d/s Woodville STP | Turbidity | 2025-09-09 10:03 | 2.72000 | Science - Point Source Discharge | Turbidity Meter following APHA 21st Edition Method 2130 B. | NTU | 600 | 7.183
Mangaatua at d/s Woodville STP | Ammoniacal Nitrogen (NH4) | 2025-10-21 09:05 | 0.1930 | Science - Point Source Discharge | NW02P Flow Injection Autoanalyser following APHA Online Edition Method 4500 NH3-H (modified). | g/m3 | 600 | 7.454
Mangaatua at d/s Woodville STP | Visual Clarity | 2025-10-21 09:05 | 0.290 | Science - Point Source Discharge |  | m | 600 | 7.454
Mangaatua at d/s Woodville STP | Dissolved Reactive Phosphorus | 2025-10-21 09:05 | 0.01500 | Science - Point Source Discharge | APHA Online Edition Method 4500-P G. Persulphate digestion follows APHA Online Edition 4500-P B. |  | 600 | 7.454
Mangaatua at d/s Woodville STP | E. coli | 2025-10-21 09:05 | 621.2 | Science - Point Source Discharge | APHA 21st Edition,9223B:2005 | MPN/100mL | 600 | 7.454
Mangaatua at d/s Woodville STP | Dissolved Oxygen Concentration | 2025-10-21 09:05 | 9.502 | Science - Point Source Discharge |  | g/m3 | 600 | 7.454
Mangaatua at d/s Woodville STP | pH | 2025-10-21 09:05 | 7.454 | Science - Point Source Discharge |  | pH | 600 | 7.454
Mangaatua at d/s Woodville STP | Nitrate Nitrogen (NO3) | 2025-10-21 09:05 | 0.7510 | Science - Point Source Discharge | Calculation from NNN - Nitrite (both being APHA Online Edition Method 4500) | g/m3-N | 600 | 7.454
Mangaatua at d/s Woodville STP | Nitrite Nitrogen (NO2) | 2025-10-21 09:05 | 0.009 | Science - Point Source Discharge | Ion Chromatography following USEPA 300.0 (modified) | g/m3-N | 600 | 7.454
Mangaatua at d/s Woodville STP | SIN (Soluble Inorganic nitrogen) | 2025-10-21 09:05 | 0.9520 | Science - Point Source Discharge | Calculated (NH4 + TON) | g/m3-N | 300 | 7.454
Mangaatua at d/s Woodville STP | Total Nitrogen | 2025-10-21 09:05 | 1.530 | Science - Point Source Discharge | Flow Injection Autoanalyser following APHA Online Edition Method 4500-NO3 I. Persulphate digestion follows APHA Online Edition 4500-N C. |  | 600 | 7.454
Mangaatua at d/s Woodville STP | Total Phosphorus | 2025-10-21 09:05 | 0.1670 | Science - Point Source Discharge | Flow Injection Autoanalyser following APHA Online Edition Method 4500-P G. Persulphate digestion follows APHA Online Edition 4500-P B. |  | 600 | 7.454
Mangaatua at d/s Woodville STP | Turbidity | 2025-10-21 09:05 | 12.50000 | Science - Point Source Discharge | Turbidity Meter following APHA 21st Edition Method 2130 B. | NTU | 600 | 7.454
Mangaatua at d/s Woodville STP | Ammoniacal Nitrogen (NH4) | 2025-11-11 09:37 | 0.4400 | Science - Point Source Discharge | NW02P Flow Injection Autoanalyser following APHA Online Edition Method 4500 NH3-H (modified). | g/m3 | 600 | 7.631
Mangaatua at d/s Woodville STP | Dissolved Reactive Phosphorus | 2025-11-11 09:37 | 0.02200 | Science - Point Source Discharge | APHA Online Edition Method 4500-P G. Persulphate digestion follows APHA Online Edition 4500-P B. |  | 600 | 7.631
Mangaatua at d/s Woodville STP | E. coli | 2025-11-11 09:37 | 1740.8 | Science - Point Source Discharge | APHA 21st Edition,9223B:2005 | MPN/100mL | 600 | 7.631
Mangaatua at d/s Woodville STP | Dissolved Oxygen Concentration | 2025-11-11 09:37 | 9.228 | Science - Point Source Discharge |  | g/m3 | 600 | 7.631
Mangaatua at d/s Woodville STP | pH | 2025-11-11 09:37 | 7.631 | Science - Point Source Discharge |  | pH | 600 | 7.631
Mangaatua at d/s Woodville STP | Nitrate Nitrogen (NO3) | 2025-11-11 09:37 | 0.5990 | Science - Point Source Discharge | Calculation from NNN - Nitrite (both being APHA Online Edition Method 4500) | g/m3-N | 600 | 7.631
Mangaatua at d/s Woodville STP | Nitrite Nitrogen (NO2) | 2025-11-11 09:37 | 0.009 | Science - Point Source Discharge | Ion Chromatography following USEPA 300.0 (modified) | g/m3-N | 600 | 7.631
Mangaatua at d/s Woodville STP | SIN (Soluble Inorganic nitrogen) | 2025-11-11 09:37 | 1.0500 | Science - Point Source Discharge | Calculated (NH4 + TON) | g/m3-N | 300 | 7.631
Mangaatua at d/s Woodville STP | Total Nitrogen | 2025-11-11 09:37 | 1.330 | Science - Point Source Discharge | Flow Injection Autoanalyser following APHA Online Edition Method 4500-NO3 I. Persulphate digestion follows APHA Online Edition 4500-N C. |  | 600 | 7.631
Mangaatua at d/s Woodville STP | Total Phosphorus | 2025-11-11 09:37 | 0.1010 | Science - Point Source Discharge | Flow Injection Autoanalyser following APHA Online Edition Method 4500-P G. Persulphate digestion follows APHA Online Edition 4500-P B. |  | 600 | 7.631
Mangaatua at d/s Woodville STP | Turbidity | 2025-11-11 09:37 | 4.00000 | Science - Point Source Discharge | Turbidity Meter following APHA 21st Edition Method 2130 B. | NTU | 600 | 7.631
Mangaatua at d/s Woodville STP | Ammoniacal Nitrogen (NH4) | 2025-12-02 09:05 | 0.0560 | Science - Point Source Discharge | NW02P Flow Injection Autoanalyser following APHA Online Edition Method 4500 NH3-H (modified). | g/m3 | 600 | 7.704
Mangaatua at d/s Woodville STP | Visual Clarity | 2025-12-02 09:05 | 0.445 | Science - Point Source Discharge | SHMAK Tube (< 0.5 m) | m | 600 | 7.704
Mangaatua at d/s Woodville STP | Dissolved Reactive Phosphorus | 2025-12-02 09:05 | 0.01000 | Science - Point Source Discharge | APHA Online Edition Method 4500-P G. Persulphate digestion follows APHA Online Edition 4500-P B. |  | 600 | 7.704
Mangaatua at d/s Woodville STP | E. coli | 2025-12-02 09:05 | 943.6 | Science - Point Source Discharge | APHA 21st Edition,9223B:2005 | MPN/100mL | 600 | 7.704
Mangaatua at d/s Woodville STP | Dissolved Oxygen Concentration | 2025-12-02 09:05 | 9.078 | Science - Point Source Discharge |  | g/m3 | 600 | 7.704
Mangaatua at d/s Woodville STP | pH | 2025-12-02 09:05 | 7.704 | Science - Point Source Discharge |  | pH | 600 | 7.704
Mangaatua at d/s Woodville STP | Nitrate Nitrogen (NO3) | 2025-12-02 09:05 | 0.3240 | Science - Point Source Discharge | Calculation from NNN - Nitrite (both being APHA Online Edition Method 4500) | g/m3-N | 600 | 7.704
Mangaatua at d/s Woodville STP | Nitrite Nitrogen (NO2) | 2025-12-02 09:05 | 0.011 | Science - Point Source Discharge | Ion Chromatography following USEPA 300.0 (modified) | g/m3-N | 600 | 7.704
Mangaatua at d/s Woodville STP | SIN (Soluble Inorganic nitrogen) | 2025-12-02 09:05 | 0.3900 | Science - Point Source Discharge | Calculated (NH4 + TON) | g/m3-N | 300 | 7.704
Mangaatua at d/s Woodville STP | Total Nitrogen | 2025-12-02 09:05 | 0.8800 | Science - Point Source Discharge | Flow Injection Autoanalyser following APHA Online Edition Method 4500-NO3 I. Persulphate digestion follows APHA Online Edition 4500-N C. |  | 600 | 7.704
Mangaatua at d/s Woodville STP | Total Phosphorus | 2025-12-02 09:05 | 0.1390 | Science - Point Source Discharge | Flow Injection Autoanalyser following APHA Online Edition Method 4500-P G. Persulphate digestion follows APHA Online Edition 4500-P B. |  | 600 | 7.704
Mangaatua at d/s Woodville STP | Turbidity | 2025-12-02 09:05 | 10.00000 | Science - Point Source Discharge | Turbidity Meter following APHA 21st Edition Method 2130 B. | NTU | 600 | 7.704
Mangaatua at d/s Woodville STP | Ammoniacal Nitrogen (NH4) | 2026-01-27 09:10 | 0.0060 | Science - Point Source Discharge | NW02P Flow Injection Autoanalyser following APHA Online Edition Method 4500 NH3-H (modified). | g/m3 | 600 | 7.447
Mangaatua at d/s Woodville STP | Dissolved Reactive Phosphorus | 2026-01-27 09:10 | 0.01900 | Science - Point Source Discharge | APHA Online Edition Method 4500-P G. Persulphate digestion follows APHA Online Edition 4500-P B. |  | 600 | 7.447
Mangaatua at d/s Woodville STP | E. coli | 2026-01-27 09:10 | 362.0 | Science - Point Source Discharge | APHA 21st Edition,9223B:2005 | MPN/100mL | 600 | 7.447
Mangaatua at d/s Woodville STP | Dissolved Oxygen Concentration | 2026-01-27 09:10 | 9.329 | Science - Point Source Discharge |  | g/m3 | 600 | 7.447
Mangaatua at d/s Woodville STP | pH | 2026-01-27 09:10 | 7.447 | Science - Point Source Discharge |  | pH | 600 | 7.447
Mangaatua at d/s Woodville STP | Nitrate Nitrogen (NO3) | 2026-01-27 09:10 | 0.1070 | Science - Point Source Discharge | Calculation from NNN - Nitrite (both being APHA Online Edition Method 4500) | g/m3-N | 600 | 7.447
Mangaatua at d/s Woodville STP | Nitrite Nitrogen (NO2) | 2026-01-27 09:10 | <0.002 | Science - Point Source Discharge | Ion Chromatography following USEPA 300.0 (modified) | g/m3-N | 600 | 7.447
Mangaatua at d/s Woodville STP | SIN (Soluble Inorganic nitrogen) | 2026-01-27 09:10 | 0.1150 | Science - Point Source Discharge | Calculated (NH4 + TON) | g/m3-N | 300 | 7.447
Mangaatua at d/s Woodville STP | Total Nitrogen | 2026-01-27 09:10 | 0.3300 | Science - Point Source Discharge | Flow Injection Autoanalyser following APHA Online Edition Method 4500-NO3 I. Persulphate digestion follows APHA Online Edition 4500-N C. |  | 600 | 7.447
Mangaatua at d/s Woodville STP | Total Phosphorus | 2026-01-27 09:10 | 0.03200 | Science - Point Source Discharge | Flow Injection Autoanalyser following APHA Online Edition Method 4500-P G. Persulphate digestion follows APHA Online Edition 4500-P B. |  | 600 | 7.447
Mangaatua at d/s Woodville STP | Turbidity | 2026-01-27 09:10 | 3.20000 | Science - Point Source Discharge | Turbidity Meter following APHA 21st Edition Method 2130 B. | NTU | 600 | 7.447
Mangaatua at d/s Woodville STP | Ammoniacal Nitrogen (NH4) | 2026-02-17 09:21 | 0.0010 | Science - Point Source Discharge | NW02P Flow Injection Autoanalyser following APHA Online Edition Method 4500 NH3-H (modified). | g/m3 | 600 | 6.696
Mangaatua at d/s Woodville STP | Visual Clarity | 2026-02-17 09:21 | 0.071 | Science - Point Source Discharge | SHMAK Tube (< 0.5 m) | m | 600 | 6.696
Mangaatua at d/s Woodville STP | Dissolved Reactive Phosphorus | 2026-02-17 09:21 | 0.04500 | Science - Point Source Discharge | APHA Online Edition Method 4500-P G. Persulphate digestion follows APHA Online Edition 4500-P B. |  | 600 | 6.696
Mangaatua at d/s Woodville STP | E. coli | 2026-02-17 09:21 | 7945.2 | Science - Point Source Discharge | APHA 21st Edition,9223B:2005 | MPN/100mL | 600 | 6.696
Mangaatua at d/s Woodville STP | Dissolved Oxygen Concentration | 2026-02-17 09:21 | 8.232 | Science - Point Source Discharge |  | g/m3 | 600 | 6.696
Mangaatua at d/s Woodville STP | pH | 2026-02-17 09:21 | 6.696 | Science - Point Source Discharge |  | pH | 600 | 6.696
Mangaatua at d/s Woodville STP | Nitrate Nitrogen (NO3) | 2026-02-17 09:21 | 0.8680 | Science - Point Source Discharge | Calculation from NNN - Nitrite (both being APHA Online Edition Method 4500) | g/m3-N | 600 | 6.696
Mangaatua at d/s Woodville STP | Nitrite Nitrogen (NO2) | 2026-02-17 09:21 | 0.013 | Science - Point Source Discharge | Ion Chromatography following USEPA 300.0 (modified) | g/m3-N | 600 | 6.696
Mangaatua at d/s Woodville STP | SIN (Soluble Inorganic nitrogen) | 2026-02-17 09:21 | 0.8850 | Science - Point Source Discharge | Calculated (NH4 + TON) | g/m3-N | 300 | 6.696
Mangaatua at d/s Woodville STP | Total Nitrogen | 2026-02-17 09:21 | 1.700 | Science - Point Source Discharge | Flow Injection Autoanalyser following APHA Online Edition Method 4500-NO3 I. Persulphate digestion follows APHA Online Edition 4500-N C. |  | 600 | 6.696
Mangaatua at d/s Woodville STP | Total Phosphorus | 2026-02-17 09:21 | 0.2590 | Science - Point Source Discharge | Flow Injection Autoanalyser following APHA Online Edition Method 4500-P G. Persulphate digestion follows APHA Online Edition 4500-P B. |  | 600 | 6.696
Mangaatua at d/s Woodville STP | Turbidity | 2026-02-17 09:21 | 90.00000 | Science - Point Source Discharge | Turbidity Meter following APHA 21st Edition Method 2130 B. | NTU | 600 | 6.696