## Sheet1
site name | parameter name | date time | Value | Project | Method | Unit | Quality code | pH
Mangatera at Dannevirke | Ammoniacal Nitrogen (NH4) | 1993-07-20 09:40 | 0.0600 | Impact monit.of river sample., SOE Reporting - Rivers | NWASCO | g/m3 | 600
Mangatera at Dannevirke | Visual Clarity | 1993-07-20 09:40 | 1.460 | Impact monit.of river sample., SOE Reporting - Rivers | Black disc clarity MfE WQguidelines No2 Appendix A | m | 600
Mangatera at Dannevirke | Dissolved Reactive Phosphorus | 1993-07-20 09:40 | 0.05000 | Impact monit.of river sample., SOE Reporting - Rivers | APHA,4500-PE |  | 600
Mangatera at Dannevirke | Nitrate Nitrogen (NO3) | 1993-07-20 09:40 | 0.6100 | Impact monit.of river sample., SOE Reporting - Rivers | Cadmium reductionWith NO2 correction | g/m3-N | 600
Mangatera at Dannevirke | Nitrite Nitrogen (NO2) | 1993-07-20 09:40 | 0.008 | Impact monit.of river sample., SOE Reporting - Rivers | APHA 4500-NO2B | g/m3-N | 600
Mangatera at Dannevirke | SIN (Soluble Inorganic nitrogen) | 1993-07-20 09:40 | 0.6780 | Impact monit.of river sample., SOE Reporting - Rivers | Calculated (NH4 + TON) | g/m3-N | 300
Mangatera at Dannevirke | Total Phosphorus | 1993-07-20 09:40 | 0.07000 | Impact monit.of river sample., SOE Reporting - Rivers | Acid persulphate digestionAscorbic acid reduction |  | 600
Mangatera at Dannevirke | Turbidity | 1993-07-20 09:40 | 3.20000 | Impact monit.of river sample., SOE Reporting - Rivers | APHA,2130 B | NTU | 600
Mangatera at Dannevirke | Ammoniacal Nitrogen (NH4) | 1993-08-17 09:35 | 0.0400 | Impact monit.of river sample., SOE Reporting - Rivers | NWASCO | g/m3 | 600
Mangatera at Dannevirke | Visual Clarity | 1993-08-17 09:35 | 1.260 | Impact monit.of river sample., SOE Reporting - Rivers | Black disc clarity MfE WQguidelines No2 Appendix A | m | 600
Mangatera at Dannevirke | Dissolved Reactive Phosphorus | 1993-08-17 09:35 | 0.03500 | Impact monit.of river sample., SOE Reporting - Rivers | APHA,4500-PE |  | 600
Mangatera at Dannevirke | Nitrate Nitrogen (NO3) | 1993-08-17 09:35 | 0.3500 | Impact monit.of river sample., SOE Reporting - Rivers | Cadmium reductionWith NO2 correction | g/m3-N | 600
Mangatera at Dannevirke | Nitrite Nitrogen (NO2) | 1993-08-17 09:35 | 0.003 | Impact monit.of river sample., SOE Reporting - Rivers | APHA 4500-NO2B | g/m3-N | 600
Mangatera at Dannevirke | SIN (Soluble Inorganic nitrogen) | 1993-08-17 09:35 | 0.3930 | Impact monit.of river sample., SOE Reporting - Rivers | Calculated (NH4 + TON) | g/m3-N | 300
Mangatera at Dannevirke | Total Phosphorus | 1993-08-17 09:35 | 0.06000 | Impact monit.of river sample., SOE Reporting - Rivers | Acid persulphate digestionAscorbic acid reduction |  | 600
Mangatera at Dannevirke | Turbidity | 1993-08-17 09:35 | 3.20000 | Impact monit.of river sample., SOE Reporting - Rivers | APHA,2130 B | NTU | 600
Mangatera at Dannevirke | Ammoniacal Nitrogen (NH4) | 1993-09-21 09:35 | 0.0300 | Impact monit.of river sample., SOE Reporting - Rivers | NWASCO | g/m3 | 600
Mangatera at Dannevirke | Visual Clarity | 1993-09-21 09:35 | 1.200 | Impact monit.of river sample., SOE Reporting - Rivers | Black disc clarity MfE WQguidelines No2 Appendix A | m | 600
Mangatera at Dannevirke | Dissolved Reactive Phosphorus | 1993-09-21 09:35 | 0.03900 | Impact monit.of river sample., SOE Reporting - Rivers | APHA,4500-PE |  | 600
Mangatera at Dannevirke | Nitrate Nitrogen (NO3) | 1993-09-21 09:35 | 0.2700 | Impact monit.of river sample., SOE Reporting - Rivers | Cadmium reductionWith NO2 correction | g/m3-N | 600
Mangatera at Dannevirke | Nitrite Nitrogen (NO2) | 1993-09-21 09:35 | 0.005 | Impact monit.of river sample., SOE Reporting - Rivers | APHA 4500-NO2B | g/m3-N | 600
Mangatera at Dannevirke | SIN (Soluble Inorganic nitrogen) | 1993-09-21 09:35 | 0.3050 | Impact monit.of river sample., SOE Reporting - Rivers | Calculated (NH4 + TON) | g/m3-N | 300
Mangatera at Dannevirke | Total Phosphorus | 1993-09-21 09:35 | 0.07000 | Impact monit.of river sample., SOE Reporting - Rivers | Acid persulphate digestionAscorbic acid reduction |  | 600
Mangatera at Dannevirke | Turbidity | 1993-09-21 09:35 | 3.00000 | Impact monit.of river sample., SOE Reporting - Rivers | APHA,2130 B | NTU | 600
Mangatera at Dannevirke | Ammoniacal Nitrogen (NH4) | 1993-10-19 08:45 | 0.0300 | Impact monit.of river sample., SOE Reporting - Rivers | NWASCO | g/m3 | 600
Mangatera at Dannevirke | Visual Clarity | 1993-10-19 08:45 | 1.610 | Impact monit.of river sample., SOE Reporting - Rivers | Black disc clarity MfE WQguidelines No2 Appendix A | m | 600
Mangatera at Dannevirke | Dissolved Reactive Phosphorus | 1993-10-19 08:45 | 0.03600 | Impact monit.of river sample., SOE Reporting - Rivers | APHA,4500-PE |  | 600
Mangatera at Dannevirke | Nitrate Nitrogen (NO3) | 1993-10-19 08:45 | 0.3100 | Impact monit.of river sample., SOE Reporting - Rivers | Cadmium reductionWith NO2 correction | g/m3-N | 600
Mangatera at Dannevirke | Nitrite Nitrogen (NO2) | 1993-10-19 08:45 | 0.008 | Impact monit.of river sample., SOE Reporting - Rivers | APHA 4500-NO2B | g/m3-N | 600
Mangatera at Dannevirke | SIN (Soluble Inorganic nitrogen) | 1993-10-19 08:45 | 0.3480 | Impact monit.of river sample., SOE Reporting - Rivers | Calculated (NH4 + TON) | g/m3-N | 300
Mangatera at Dannevirke | Total Phosphorus | 1993-10-19 08:45 | 0.06000 | Impact monit.of river sample., SOE Reporting - Rivers | Acid persulphate digestionAscorbic acid reduction |  | 600
Mangatera at Dannevirke | Turbidity | 1993-10-19 08:45 | 1.90000 | Impact monit.of river sample., SOE Reporting - Rivers | APHA,2130 B | NTU | 600
Mangatera at Dannevirke | Ammoniacal Nitrogen (NH4) | 1993-11-30 09:15 | 0.0900 | Impact monit.of river sample., SOE Reporting - Rivers | NWASCO | g/m3 | 600
Mangatera at Dannevirke | Visual Clarity | 1993-11-30 09:15 | 0.121 | Impact monit.of river sample., SOE Reporting - Rivers | Black disc clarity MfE WQguidelines No2 Appendix A | m | 600
Mangatera at Dannevirke | Dissolved Reactive Phosphorus | 1993-11-30 09:15 | 0.04400 | Impact monit.of river sample., SOE Reporting - Rivers | APHA,4500-PE |  | 600
Mangatera at Dannevirke | Nitrate Nitrogen (NO3) | 1993-11-30 09:15 | 0.3500 | Impact monit.of river sample., SOE Reporting - Rivers | Cadmium reductionWith NO2 correction | g/m3-N | 600
Mangatera at Dannevirke | Nitrite Nitrogen (NO2) | 1993-11-30 09:15 | 0.010 | Impact monit.of river sample., SOE Reporting - Rivers | APHA 4500-NO2B | g/m3-N | 600
Mangatera at Dannevirke | SIN (Soluble Inorganic nitrogen) | 1993-11-30 09:15 | 0.4500 | Impact monit.of river sample., SOE Reporting - Rivers | Calculated (NH4 + TON) | g/m3-N | 300
Mangatera at Dannevirke | Total Phosphorus | 1993-11-30 09:15 | 0.1800 | Impact monit.of river sample., SOE Reporting - Rivers | Acid persulphate digestionAscorbic acid reduction |  | 600
Mangatera at Dannevirke | Turbidity | 1993-11-30 09:15 | 38.00000 | Impact monit.of river sample., SOE Reporting - Rivers | APHA,2130 B | NTU | 600
Mangatera at Dannevirke | Ammoniacal Nitrogen (NH4) | 1993-12-14 08:20 | 0.0400 | Impact monit.of river sample., SOE Reporting - Rivers | NWASCO | g/m3 | 600
Mangatera at Dannevirke | Visual Clarity | 1993-12-14 08:20 | 1.570 | Impact monit.of river sample., SOE Reporting - Rivers | Black disc clarity MfE WQguidelines No2 Appendix A | m | 600
Mangatera at Dannevirke | Dissolved Reactive Phosphorus | 1993-12-14 08:20 | 0.04900 | Impact monit.of river sample., SOE Reporting - Rivers | APHA,4500-PE |  | 600
Mangatera at Dannevirke | Nitrate Nitrogen (NO3) | 1993-12-14 08:20 | 0.1600 | Impact monit.of river sample., SOE Reporting - Rivers | APHA 4110 B (I.C.Dionex) | g/m3-N | 600
Mangatera at Dannevirke | Nitrite Nitrogen (NO2) | 1993-12-14 08:20 | 0.004 | Impact monit.of river sample., SOE Reporting - Rivers | APHA 4500-NO2B | g/m3-N | 600
Mangatera at Dannevirke | SIN (Soluble Inorganic nitrogen) | 1993-12-14 08:20 | 0.2040 | Impact monit.of river sample., SOE Reporting - Rivers | Calculated (NH4 + TON) | g/m3-N | 300
Mangatera at Dannevirke | Total Phosphorus | 1993-12-14 08:20 | 0.07000 | Impact monit.of river sample., SOE Reporting - Rivers | Acid persulphate digestionAscorbic acid reduction |  | 600
Mangatera at Dannevirke | Turbidity | 1993-12-14 08:20 | 2.90000 | Impact monit.of river sample., SOE Reporting - Rivers | APHA,2130 B | NTU | 600
Mangatera at Dannevirke | Ammoniacal Nitrogen (NH4) | 1994-01-18 08:35 | 0.0300 | Impact monit.of river sample., SOE Reporting - Rivers | NWASCO | g/m3 | 600
Mangatera at Dannevirke | Visual Clarity | 1994-01-18 08:35 | 2.600 | Impact monit.of river sample., SOE Reporting - Rivers | Black disc clarity MfE WQguidelines No2 Appendix A | m | 600
Mangatera at Dannevirke | Dissolved Reactive Phosphorus | 1994-01-18 08:35 | 0.06000 | Impact monit.of river sample., SOE Reporting - Rivers | APHA,4500-PE10 mm cell |  | 600
Mangatera at Dannevirke | Nitrate Nitrogen (NO3) | 1994-01-18 08:35 | 0.0300 | Impact monit.of river sample., SOE Reporting - Rivers | APHA 4110 B (I.C.Dionex) | g/m3-N | 600
Mangatera at Dannevirke | Nitrite Nitrogen (NO2) | 1994-01-18 08:35 | 0.001 | Impact monit.of river sample., SOE Reporting - Rivers | APHA 4500-NO2B | g/m3-N | 600
Mangatera at Dannevirke | SIN (Soluble Inorganic nitrogen) | 1994-01-18 08:35 | 0.0610 | Impact monit.of river sample., SOE Reporting - Rivers | Calculated (NH4 + TON) | g/m3-N | 300
Mangatera at Dannevirke | Total Phosphorus | 1994-01-18 08:35 | 0.08000 | Impact monit.of river sample., SOE Reporting - Rivers | Acid persulphate digestionAscorbic acid reduction |  | 600
Mangatera at Dannevirke | Turbidity | 1994-01-18 08:35 | 0.90000 | Impact monit.of river sample., SOE Reporting - Rivers | APHA,2130 B | NTU | 600
Mangatera at Dannevirke | Ammoniacal Nitrogen (NH4) | 1994-02-22 08:35 | 0.0200 | Impact monit.of river sample., SOE Reporting - Rivers | NWASCO | g/m3 | 600
Mangatera at Dannevirke | Visual Clarity | 1994-02-22 08:35 | 1.745 | Impact monit.of river sample., SOE Reporting - Rivers | Black disc clarity MfE WQguidelines No2 Appendix A | m | 600
Mangatera at Dannevirke | Dissolved Reactive Phosphorus | 1994-02-22 08:35 | 0.09000 | Impact monit.of river sample., SOE Reporting - Rivers | APHA,4500-PE10 mm cell |  | 600
Mangatera at Dannevirke | Nitrate Nitrogen (NO3) | 1994-02-22 08:35 | 0.0900 | Impact monit.of river sample., SOE Reporting - Rivers | APHA 4110 B (I.C.Dionex) | g/m3-N | 600
Mangatera at Dannevirke | Nitrite Nitrogen (NO2) | 1994-02-22 08:35 | 0.003 | Impact monit.of river sample., SOE Reporting - Rivers | APHA 4500-NO2B | g/m3-N | 600
Mangatera at Dannevirke | SIN (Soluble Inorganic nitrogen) | 1994-02-22 08:35 | 0.1130 | Impact monit.of river sample., SOE Reporting - Rivers | Calculated (NH4 + TON) | g/m3-N | 300
Mangatera at Dannevirke | Total Phosphorus | 1994-02-22 08:35 | 0.1100 | Impact monit.of river sample., SOE Reporting - Rivers | Acid persulphate digestionAscorbic acid reduction |  | 600
Mangatera at Dannevirke | Turbidity | 1994-02-22 08:35 | 1.50000 | Impact monit.of river sample., SOE Reporting - Rivers | APHA,2130 B | NTU | 600
Mangatera at Dannevirke | Ammoniacal Nitrogen (NH4) | 1994-03-22 09:50 | 0.0300 | Impact monit.of river sample., SOE Reporting - Rivers | NWASCO | g/m3 | 600
Mangatera at Dannevirke | Visual Clarity | 1994-03-22 09:50 | 1.340 | Impact monit.of river sample., SOE Reporting - Rivers | Black disc clarity MfE WQguidelines No2 Appendix A | m | 600
Mangatera at Dannevirke | Dissolved Reactive Phosphorus | 1994-03-22 09:50 | 0.07000 | Impact monit.of river sample., SOE Reporting - Rivers | APHA,4500-PE10 mm cell |  | 600
Mangatera at Dannevirke | Nitrate Nitrogen (NO3) | 1994-03-22 09:50 | 0.0800 | Impact monit.of river sample., SOE Reporting - Rivers | APHA 4110 B (I.C.Dionex) | g/m3-N | 600
Mangatera at Dannevirke | Nitrite Nitrogen (NO2) | 1994-03-22 09:50 | 0.002 | Impact monit.of river sample., SOE Reporting - Rivers | APHA 4500-NO2B | g/m3-N | 600
Mangatera at Dannevirke | SIN (Soluble Inorganic nitrogen) | 1994-03-22 09:50 | 0.1120 | Impact monit.of river sample., SOE Reporting - Rivers | Calculated (NH4 + TON) | g/m3-N | 300
Mangatera at Dannevirke | Total Phosphorus | 1994-03-22 09:50 | 0.1000 | Impact monit.of river sample., SOE Reporting - Rivers | Acid persulphate digestionAscorbic acid reduction |  | 600
Mangatera at Dannevirke | Turbidity | 1994-03-22 09:50 | 2.30000 | Impact monit.of river sample., SOE Reporting - Rivers | APHA,2130 B | NTU | 600
Mangatera at Dannevirke | Ammoniacal Nitrogen (NH4) | 1994-04-19 09:45 | 0.0300 | Impact monit.of river sample., SOE Reporting - Rivers | NWASCO | g/m3 | 600
Mangatera at Dannevirke | Visual Clarity | 1994-04-19 09:45 | 2.900 | Impact monit.of river sample., SOE Reporting - Rivers | Black disc clarity MfE WQguidelines No2 Appendix A | m | 600
Mangatera at Dannevirke | Dissolved Reactive Phosphorus | 1994-04-19 09:45 | 0.09000 | Impact monit.of river sample., SOE Reporting - Rivers | APHA,4500-PE |  | 600
Mangatera at Dannevirke | Nitrate Nitrogen (NO3) | 1994-04-19 09:45 | 0.1700 | Impact monit.of river sample., SOE Reporting - Rivers | APHA 4110 B (I.C.Dionex) | g/m3-N | 600
Mangatera at Dannevirke | Nitrite Nitrogen (NO2) | 1994-04-19 09:45 | 0.006 | Impact monit.of river sample., SOE Reporting - Rivers | APHA 4500-NO2B | g/m3-N | 600
Mangatera at Dannevirke | SIN (Soluble Inorganic nitrogen) | 1994-04-19 09:45 | 0.2060 | Impact monit.of river sample., SOE Reporting - Rivers | Calculated (NH4 + TON) | g/m3-N | 300
Mangatera at Dannevirke | Total Phosphorus | 1994-04-19 09:45 | 0.1100 | Impact monit.of river sample., SOE Reporting - Rivers | Acid persulphate digestionAscorbic acid reduction |  | 600
Mangatera at Dannevirke | Turbidity | 1994-04-19 09:45 | 1.50000 | Impact monit.of river sample., SOE Reporting - Rivers | APHA,2130 B | NTU | 600
Mangatera at Dannevirke | Ammoniacal Nitrogen (NH4) | 1994-05-17 10:10 | 0.0300 | Impact monit.of river sample., SOE Reporting - Rivers | NWASCO | g/m3 | 600
Mangatera at Dannevirke | Visual Clarity | 1994-05-17 10:10 | 0.700 | Impact monit.of river sample., SOE Reporting - Rivers | Black disc clarity MfE WQguidelines No2 Appendix A | m | 600
Mangatera at Dannevirke | Dissolved Reactive Phosphorus | 1994-05-17 10:10 | 0.04700 | Impact monit.of river sample., SOE Reporting - Rivers | APHA,4500-PE |  | 600
Mangatera at Dannevirke | Nitrate Nitrogen (NO3) | 1994-05-17 10:10 | 0.2700 | Impact monit.of river sample., SOE Reporting - Rivers | APHA 4110 B (I.C.Dionex) | g/m3-N | 600
Mangatera at Dannevirke | Nitrite Nitrogen (NO2) | 1994-05-17 10:10 | 0.005 | Impact monit.of river sample., SOE Reporting - Rivers | APHA 4500-NO2B | g/m3-N | 600
Mangatera at Dannevirke | SIN (Soluble Inorganic nitrogen) | 1994-05-17 10:10 | 0.3050 | Impact monit.of river sample., SOE Reporting - Rivers | Calculated (NH4 + TON) | g/m3-N | 300
Mangatera at Dannevirke | Total Phosphorus | 1994-05-17 10:10 | 0.09000 | Impact monit.of river sample., SOE Reporting - Rivers | Acid persulphate digestionAscorbic acid reduction |  | 600
Mangatera at Dannevirke | Turbidity | 1994-05-17 10:10 | 4.70000 | Impact monit.of river sample., SOE Reporting - Rivers | APHA,2130 B | NTU | 600
Mangatera at Dannevirke | Ammoniacal Nitrogen (NH4) | 1994-06-21 10:10 | 0.0700 | Impact monit.of river sample., SOE Reporting - Rivers | NWASCO | g/m3 | 600
Mangatera at Dannevirke | Visual Clarity | 1994-06-21 10:10 | 0.270 | Impact monit.of river sample., SOE Reporting - Rivers | Black disc clarity MfE WQguidelines No2 Appendix A | m | 600
Mangatera at Dannevirke | Dissolved Reactive Phosphorus | 1994-06-21 10:10 | 0.04500 | Impact monit.of river sample., SOE Reporting - Rivers | APHA,4500-PE |  | 600
Mangatera at Dannevirke | Nitrate Nitrogen (NO3) | 1994-06-21 10:10 | 0.6700 | Impact monit.of river sample., SOE Reporting - Rivers | APHA 4110 B (I.C.Dionex) | g/m3-N | 600
Mangatera at Dannevirke | Nitrite Nitrogen (NO2) | 1994-06-21 10:10 | 0.009 | Impact monit.of river sample., SOE Reporting - Rivers | APHA 4500-NO2B | g/m3-N | 600
Mangatera at Dannevirke | SIN (Soluble Inorganic nitrogen) | 1994-06-21 10:10 | 0.7490 | Impact monit.of river sample., SOE Reporting - Rivers | Calculated (NH4 + TON) | g/m3-N | 300
Mangatera at Dannevirke | Total Phosphorus | 1994-06-21 10:10 | 0.1100 | Impact monit.of river sample., SOE Reporting - Rivers | Acid persulphate digestionAscorbic acid reduction |  | 600
Mangatera at Dannevirke | Turbidity | 1994-06-21 10:10 | 5.30000 | Impact monit.of river sample., SOE Reporting - Rivers | APHA,2130 B | NTU | 600
Mangatera at Dannevirke | Ammoniacal Nitrogen (NH4) | 1994-07-18 09:45 | 0.0700 | Impact monit.of river sample., SOE Reporting - Rivers | NWASCO | g/m3 | 600
Mangatera at Dannevirke | Visual Clarity | 1994-07-18 09:45 | 0.900 | Impact monit.of river sample., SOE Reporting - Rivers | Black disc clarity MfE WQguidelines No2 Appendix A | m | 600
Mangatera at Dannevirke | Dissolved Reactive Phosphorus | 1994-07-18 09:45 | 0.04100 | Impact monit.of river sample., SOE Reporting - Rivers | APHA,4500-PE |  | 600
Mangatera at Dannevirke | Nitrate Nitrogen (NO3) | 1994-07-18 09:45 | 0.9500 | Impact monit.of river sample., SOE Reporting - Rivers | APHA 4110 B (I.C.Dionex) | g/m3-N | 600
Mangatera at Dannevirke | Nitrite Nitrogen (NO2) | 1994-07-18 09:45 | 0.009 | Impact monit.of river sample., SOE Reporting - Rivers | APHA 4500-NO2B | g/m3-N | 600
Mangatera at Dannevirke | SIN (Soluble Inorganic nitrogen) | 1994-07-18 09:45 | 1.0290 | Impact monit.of river sample., SOE Reporting - Rivers | Calculated (NH4 + TON) | g/m3-N | 300
Mangatera at Dannevirke | Total Phosphorus | 1994-07-18 09:45 | 0.07000 | Impact monit.of river sample., SOE Reporting - Rivers | Acid persulphate digestionAscorbic acid reduction |  | 600
Mangatera at Dannevirke | Turbidity | 1994-07-18 09:45 | 4.20000 | Impact monit.of river sample., SOE Reporting - Rivers | APHA,2130 B | NTU | 600
Mangatera at Dannevirke | Ammoniacal Nitrogen (NH4) | 1994-08-23 09:40 | 0.0700 | Impact monit.of river sample., SOE Reporting - Rivers | NWASCO | g/m3 | 600
Mangatera at Dannevirke | Visual Clarity | 1994-08-23 09:40 | 0.780 | Impact monit.of river sample., SOE Reporting - Rivers | Black disc clarity MfE WQguidelines No2 Appendix A | m | 600
Mangatera at Dannevirke | Dissolved Reactive Phosphorus | 1994-08-23 09:40 | 0.03600 | Impact monit.of river sample., SOE Reporting - Rivers | APHA,4500-PE |  | 600
Mangatera at Dannevirke | Nitrate Nitrogen (NO3) | 1994-08-23 09:40 | 1.1000 | Impact monit.of river sample., SOE Reporting - Rivers | APHA 4110 B (I.C.Dionex) | g/m3-N | 600
Mangatera at Dannevirke | Nitrite Nitrogen (NO2) | 1994-08-23 09:40 | 0.009 | Impact monit.of river sample., SOE Reporting - Rivers | APHA 4500-NO2B | g/m3-N | 600
Mangatera at Dannevirke | SIN (Soluble Inorganic nitrogen) | 1994-08-23 09:40 | 1.1790 | Impact monit.of river sample., SOE Reporting - Rivers | Calculated (NH4 + TON) | g/m3-N | 300
Mangatera at Dannevirke | Total Phosphorus | 1994-08-23 09:40 | 0.06000 | Impact monit.of river sample., SOE Reporting - Rivers | Acid persulphate digestionAscorbic acid reduction |  | 600
Mangatera at Dannevirke | Turbidity | 1994-08-23 09:40 | 4.90000 | Impact monit.of river sample., SOE Reporting - Rivers | APHA,2130 B | NTU | 600
Mangatera at Dannevirke | Ammoniacal Nitrogen (NH4) | 1994-09-20 09:50 | 0.0300 | Impact monit.of river sample., SOE Reporting - Rivers | NWASCO | g/m3 | 600
Mangatera at Dannevirke | Visual Clarity | 1994-09-20 09:50 | 0.820 | Impact monit.of river sample., SOE Reporting - Rivers | Black disc clarity MfE WQguidelines No2 Appendix A | m | 600
Mangatera at Dannevirke | Dissolved Reactive Phosphorus | 1994-09-20 09:50 | 0.03000 | Impact monit.of river sample., SOE Reporting - Rivers | APHA,4500-PE |  | 600
Mangatera at Dannevirke | Nitrate Nitrogen (NO3) | 1994-09-20 09:50 | 0.6500 | Impact monit.of river sample., SOE Reporting - Rivers | APHA 4110 B (I.C.Dionex) | g/m3-N | 600
Mangatera at Dannevirke | Nitrite Nitrogen (NO2) | 1994-09-20 09:50 | 0.007 | Impact monit.of river sample., SOE Reporting - Rivers | APHA 4500-NO2B | g/m3-N | 600
Mangatera at Dannevirke | SIN (Soluble Inorganic nitrogen) | 1994-09-20 09:50 | 0.6870 | Impact monit.of river sample., SOE Reporting - Rivers | Calculated (NH4 + TON) | g/m3-N | 300
Mangatera at Dannevirke | Total Phosphorus | 1994-09-20 09:50 | 0.06000 | Impact monit.of river sample., SOE Reporting - Rivers | Acid persulphate digestionAscorbic acid reduction |  | 600
Mangatera at Dannevirke | Turbidity | 1994-09-20 09:50 | 5.50000 | Impact monit.of river sample., SOE Reporting - Rivers | APHA,2130 B | NTU | 600
Mangatera at Dannevirke | Ammoniacal Nitrogen (NH4) | 1994-10-18 08:55 | 0.0200 | Impact monit.of river sample., SOE Reporting - Rivers | NWASCO | g/m3 | 600
Mangatera at Dannevirke | Visual Clarity | 1994-10-18 08:55 | 0.150 | Impact monit.of river sample., SOE Reporting - Rivers | Black disc clarity MfE WQguidelines No2 Appendix A | m | 600
Mangatera at Dannevirke | Dissolved Reactive Phosphorus | 1994-10-18 08:55 | 0.02800 | Impact monit.of river sample., SOE Reporting - Rivers | APHA,4500-PE |  | 600
Mangatera at Dannevirke | Nitrate Nitrogen (NO3) | 1994-10-18 08:55 | 0.6900 | Impact monit.of river sample., SOE Reporting - Rivers | APHA 4110 B (I.C.Dionex) | g/m3-N | 600
Mangatera at Dannevirke | Nitrite Nitrogen (NO2) | 1994-10-18 08:55 | 0.008 | Impact monit.of river sample., SOE Reporting - Rivers | APHA 4500-NO2B | g/m3-N | 600
Mangatera at Dannevirke | SIN (Soluble Inorganic nitrogen) | 1994-10-18 08:55 | 0.7180 | Impact monit.of river sample., SOE Reporting - Rivers | Calculated (NH4 + TON) | g/m3-N | 300
Mangatera at Dannevirke | Total Phosphorus | 1994-10-18 08:55 | 0.08000 | Impact monit.of river sample., SOE Reporting - Rivers | Acid persulphate digestionAscorbic acid reduction |  | 600
Mangatera at Dannevirke | Turbidity | 1994-10-18 08:55 | 13.00000 | Impact monit.of river sample., SOE Reporting - Rivers | APHA,2130 B | NTU | 600
Mangatera at Dannevirke | Ammoniacal Nitrogen (NH4) | 1994-11-16 09:05 | 0.0600 | Impact monit.of river sample., SOE Reporting - Rivers | NWASCO | g/m3 | 600
Mangatera at Dannevirke | Visual Clarity | 1994-11-16 09:05 | 0.140 | Impact monit.of river sample., SOE Reporting - Rivers | Black disc clarity MfE WQguidelines No2 Appendix A | m | 600
Mangatera at Dannevirke | Dissolved Reactive Phosphorus | 1994-11-16 09:05 | 0.04800 | Impact monit.of river sample., SOE Reporting - Rivers | APHA,4500-PE |  | 600
Mangatera at Dannevirke | Nitrate Nitrogen (NO3) | 1994-11-16 09:05 | 0.7400 | Impact monit.of river sample., SOE Reporting - Rivers | APHA 4110 B (I.C.Dionex) | g/m3-N | 600
Mangatera at Dannevirke | Nitrite Nitrogen (NO2) | 1994-11-16 09:05 | 0.015 | Impact monit.of river sample., SOE Reporting - Rivers | APHA 4500-NO2B | g/m3-N | 600
Mangatera at Dannevirke | SIN (Soluble Inorganic nitrogen) | 1994-11-16 09:05 | 0.8150 | Impact monit.of river sample., SOE Reporting - Rivers | Calculated (NH4 + TON) | g/m3-N | 300
Mangatera at Dannevirke | Total Phosphorus | 1994-11-16 09:05 | 0.1000 | Impact monit.of river sample., SOE Reporting - Rivers | Acid persulphate digestionAscorbic acid reduction |  | 600
Mangatera at Dannevirke | Turbidity | 1994-11-16 09:05 | 12.00000 | Impact monit.of river sample., SOE Reporting - Rivers | APHA,2130 B | NTU | 600
Mangatera at Dannevirke | Ammoniacal Nitrogen (NH4) | 1994-12-13 08:30 | 0.0300 | Impact monit.of river sample., SOE Reporting - Rivers | NWASCO | g/m3 | 600
Mangatera at Dannevirke | Visual Clarity | 1994-12-13 08:30 | 1.900 | Impact monit.of river sample., SOE Reporting - Rivers | Black disc clarity MfE WQguidelines No2 Appendix A | m | 600
Mangatera at Dannevirke | Dissolved Reactive Phosphorus | 1994-12-13 08:30 | 0.04200 | Impact monit.of river sample., SOE Reporting - Rivers | APHA,4500-PE |  | 600
Mangatera at Dannevirke | Nitrate Nitrogen (NO3) | 1994-12-13 08:30 | 0.1100 | Impact monit.of river sample., SOE Reporting - Rivers | APHA 4110 B (I.C.Dionex) | g/m3-N | 600
Mangatera at Dannevirke | Nitrite Nitrogen (NO2) | 1994-12-13 08:30 | 0.003 | Impact monit.of river sample., SOE Reporting - Rivers | APHA 4500-NO2B | g/m3-N | 600
Mangatera at Dannevirke | SIN (Soluble Inorganic nitrogen) | 1994-12-13 08:30 | 0.1430 | Impact monit.of river sample., SOE Reporting - Rivers | Calculated (NH4 + TON) | g/m3-N | 300
Mangatera at Dannevirke | Total Phosphorus | 1994-12-13 08:30 | 0.07000 | Impact monit.of river sample., SOE Reporting - Rivers | Acid persulphate digestionAscorbic acid reduction |  | 600
Mangatera at Dannevirke | Turbidity | 1994-12-13 08:30 | 1.50000 | Impact monit.of river sample., SOE Reporting - Rivers | APHA,2130 B | NTU | 600
Mangatera at Dannevirke | Ammoniacal Nitrogen (NH4) | 1995-01-12 08:55 | 0.0400 | Impact monit.of river sample., SOE Reporting - Rivers | NWASCO | g/m3 | 600
Mangatera at Dannevirke | Visual Clarity | 1995-01-12 08:55 | 1.800 | Impact monit.of river sample., SOE Reporting - Rivers | Black disc clarity MfE WQguidelines No2 Appendix A | m | 600
Mangatera at Dannevirke | Dissolved Reactive Phosphorus | 1995-01-12 08:55 | 0.05000 | Impact monit.of river sample., SOE Reporting - Rivers | APHA,4500-PE10 mm cell |  | 600
Mangatera at Dannevirke | Nitrate Nitrogen (NO3) | 1995-01-12 08:55 | 0.1800 | Impact monit.of river sample., SOE Reporting - Rivers | APHA 4110 B (I.C.Dionex) | g/m3-N | 600
Mangatera at Dannevirke | Nitrite Nitrogen (NO2) | 1995-01-12 08:55 | 0.008 | Impact monit.of river sample., SOE Reporting - Rivers | APHA 4500-NO2B | g/m3-N | 600
Mangatera at Dannevirke | SIN (Soluble Inorganic nitrogen) | 1995-01-12 08:55 | 0.2280 | Impact monit.of river sample., SOE Reporting - Rivers | Calculated (NH4 + TON) | g/m3-N | 300
Mangatera at Dannevirke | Total Phosphorus | 1995-01-12 08:55 | 0.3400 | Impact monit.of river sample., SOE Reporting - Rivers | Acid persulphate digestionAscorbic acid reduction |  | 600
Mangatera at Dannevirke | Ammoniacal Nitrogen (NH4) | 1995-02-21 09:00 | 0.0300 | Impact monit.of river sample., SOE Reporting - Rivers | NWASCO | g/m3 | 600
Mangatera at Dannevirke | Visual Clarity | 1995-02-21 09:00 | 0.760 | Impact monit.of river sample., SOE Reporting - Rivers | Black disc clarity MfE WQguidelines No2 Appendix A | m | 600
Mangatera at Dannevirke | Dissolved Reactive Phosphorus | 1995-02-21 09:00 | 0.08000 | Impact monit.of river sample., SOE Reporting - Rivers | APHA,4500-PE10 mm cell |  | 600
Mangatera at Dannevirke | Nitrate Nitrogen (NO3) | 1995-02-21 09:00 | 0.2500 | Impact monit.of river sample., SOE Reporting - Rivers | APHA 4110 B (I.C.Dionex) | g/m3-N | 600
Mangatera at Dannevirke | Nitrite Nitrogen (NO2) | 1995-02-21 09:00 | 0.006 | Impact monit.of river sample., SOE Reporting - Rivers | APHA 4500-NO2B | g/m3-N | 600
Mangatera at Dannevirke | SIN (Soluble Inorganic nitrogen) | 1995-02-21 09:00 | 0.2860 | Impact monit.of river sample., SOE Reporting - Rivers | Calculated (NH4 + TON) | g/m3-N | 300
Mangatera at Dannevirke | Total Phosphorus | 1995-02-21 09:00 | 0.1700 | Impact monit.of river sample., SOE Reporting - Rivers | Acid persulphate digestionAscorbic acid reduction |  | 600
Mangatera at Dannevirke | Turbidity | 1995-02-21 09:00 | 6.50000 | Impact monit.of river sample., SOE Reporting - Rivers | APHA,2130 B | NTU | 600
Mangatera at Dannevirke | Ammoniacal Nitrogen (NH4) | 1995-03-21 10:15 | 0.0500 | Impact monit.of river sample., SOE Reporting - Rivers | NWASCO | g/m3 | 600
Mangatera at Dannevirke | Visual Clarity | 1995-03-21 10:15 | 0.910 | Impact monit.of river sample., SOE Reporting - Rivers | Black disc clarity MfE WQguidelines No2 Appendix A | m | 600
Mangatera at Dannevirke | Dissolved Reactive Phosphorus | 1995-03-21 10:15 | 0.06000 | Impact monit.of river sample., SOE Reporting - Rivers | APHA,4500-PE10 mm cell |  | 600
Mangatera at Dannevirke | Nitrate Nitrogen (NO3) | 1995-03-21 10:15 | 0.1900 | Impact monit.of river sample., SOE Reporting - Rivers | APHA 4110 B (I.C.Dionex) | g/m3-N | 600
Mangatera at Dannevirke | Nitrite Nitrogen (NO2) | 1995-03-21 10:15 | 0.006 | Impact monit.of river sample., SOE Reporting - Rivers | APHA 4500-NO2B | g/m3-N | 600
Mangatera at Dannevirke | SIN (Soluble Inorganic nitrogen) | 1995-03-21 10:15 | 0.2460 | Impact monit.of river sample., SOE Reporting - Rivers | Calculated (NH4 + TON) | g/m3-N | 300
Mangatera at Dannevirke | Total Phosphorus | 1995-03-21 10:15 | 0.1300 | Impact monit.of river sample., SOE Reporting - Rivers | Acid persulphate digestionAscorbic acid reduction |  | 600
Mangatera at Dannevirke | Turbidity | 1995-03-21 10:15 | 3.70000 | Impact monit.of river sample., SOE Reporting - Rivers | APHA,2130 B | NTU | 600
Mangatera at Dannevirke | Ammoniacal Nitrogen (NH4) | 1995-04-19 09:45 | 0.0500 | Impact monit.of river sample., SOE Reporting - Rivers | NWASCO | g/m3 | 600
Mangatera at Dannevirke | Visual Clarity | 1995-04-19 09:45 | 0.620 | Impact monit.of river sample., SOE Reporting - Rivers | Black disc clarity MfE WQguidelines No2 Appendix A | m | 600
Mangatera at Dannevirke | Dissolved Reactive Phosphorus | 1995-04-19 09:45 | 0.05600 | Impact monit.of river sample., SOE Reporting - Rivers | APHA,4500-PE |  | 600
Mangatera at Dannevirke | Nitrate Nitrogen (NO3) | 1995-04-19 09:45 | 0.8100 | Impact monit.of river sample., SOE Reporting - Rivers | APHA 4110 B (I.C.Dionex) | g/m3-N | 600
Mangatera at Dannevirke | Nitrite Nitrogen (NO2) | 1995-04-19 09:45 | 0.013 | Impact monit.of river sample., SOE Reporting - Rivers | APHA 4500-NO2B | g/m3-N | 600
Mangatera at Dannevirke | SIN (Soluble Inorganic nitrogen) | 1995-04-19 09:45 | 0.8730 | Impact monit.of river sample., SOE Reporting - Rivers | Calculated (NH4 + TON) | g/m3-N | 300
Mangatera at Dannevirke | Total Phosphorus | 1995-04-19 09:45 | 0.1000 | Impact monit.of river sample., SOE Reporting - Rivers | Acid persulphate digestionAscorbic acid reduction |  | 600
Mangatera at Dannevirke | Turbidity | 1995-04-19 09:45 | 5.50000 | Impact monit.of river sample., SOE Reporting - Rivers | APHA,2130 B | NTU | 600
Mangatera at Dannevirke | Ammoniacal Nitrogen (NH4) | 1995-05-23 10:00 | 0.0400 | Impact monit.of river sample., SOE Reporting - Rivers | NWASCO | g/m3 | 600
Mangatera at Dannevirke | Visual Clarity | 1995-05-23 10:00 | 0.290 | Impact monit.of river sample., SOE Reporting - Rivers | Black disc clarity MfE WQguidelines No2 Appendix A | m | 600
Mangatera at Dannevirke | Dissolved Reactive Phosphorus | 1995-05-23 10:00 | 0.05300 | Impact monit.of river sample., SOE Reporting - Rivers | APHA,4500-PE |  | 600
Mangatera at Dannevirke | Nitrate Nitrogen (NO3) | 1995-05-23 10:00 | 0.5800 | Impact monit.of river sample., SOE Reporting - Rivers | APHA 4110 B (I.C.Dionex) | g/m3-N | 600
Mangatera at Dannevirke | Nitrite Nitrogen (NO2) | 1995-05-23 10:00 | 0.011 | Impact monit.of river sample., SOE Reporting - Rivers | APHA 4500-NO2B | g/m3-N | 600
Mangatera at Dannevirke | SIN (Soluble Inorganic nitrogen) | 1995-05-23 10:00 | 0.6310 | Impact monit.of river sample., SOE Reporting - Rivers | Calculated (NH4 + TON) | g/m3-N | 300
Mangatera at Dannevirke | Total Phosphorus | 1995-05-23 10:00 | 0.1000 | Impact monit.of river sample., SOE Reporting - Rivers | Acid persulphate digestionAscorbic acid reduction |  | 600
Mangatera at Dannevirke | Turbidity | 1995-05-23 10:00 | 7.50000 | Impact monit.of river sample., SOE Reporting - Rivers | APHA,2130 B | NTU | 600
Mangatera at Dannevirke | Ammoniacal Nitrogen (NH4) | 1995-06-20 09:50 | 0.0500 | Impact monit.of river sample., SOE Reporting - Rivers | NWASCO | g/m3 | 600
Mangatera at Dannevirke | Visual Clarity | 1995-06-20 09:50 | 0.105 | Impact monit.of river sample., SOE Reporting - Rivers | Black disc clarity MfE WQguidelines No2 Appendix A | m | 600
Mangatera at Dannevirke | Dissolved Reactive Phosphorus | 1995-06-20 09:50 | 0.03400 | Impact monit.of river sample., SOE Reporting - Rivers | APHA,4500-PE |  | 600
Mangatera at Dannevirke | Nitrate Nitrogen (NO3) | 1995-06-20 09:50 | 1.4000 | Impact monit.of river sample., SOE Reporting - Rivers | APHA 4110 B (I.C.Dionex) | g/m3-N | 600
Mangatera at Dannevirke | Nitrite Nitrogen (NO2) | 1995-06-20 09:50 | 0.011 | Impact monit.of river sample., SOE Reporting - Rivers | APHA 4500-NO2B | g/m3-N | 600
Mangatera at Dannevirke | SIN (Soluble Inorganic nitrogen) | 1995-06-20 09:50 | 1.4610 | Impact monit.of river sample., SOE Reporting - Rivers | Calculated (NH4 + TON) | g/m3-N | 300
Mangatera at Dannevirke | Total Phosphorus | 1995-06-20 09:50 | 0.1000 | Impact monit.of river sample., SOE Reporting - Rivers | Acid persulphate digestionAscorbic acid reduction |  | 600
Mangatera at Dannevirke | Turbidity | 1995-06-20 09:50 | 19.00000 | Impact monit.of river sample., SOE Reporting - Rivers | APHA,2130 B | NTU | 600
Mangatera at Dannevirke | Ammoniacal Nitrogen (NH4) | 1995-07-18 10:30 | 0.0600 | Impact monit.of river sample., SOE Reporting - Rivers | NWASCO | g/m3 | 600
Mangatera at Dannevirke | Visual Clarity | 1995-07-18 10:30 | 0.070 | Impact monit.of river sample., SOE Reporting - Rivers | Black disc clarity MfE WQguidelines No2 Appendix A | m | 600
Mangatera at Dannevirke | Dissolved Reactive Phosphorus | 1995-07-18 10:30 | 0.02300 | Impact monit.of river sample., SOE Reporting - Rivers | APHA,4500-PE |  | 600
Mangatera at Dannevirke | Nitrate Nitrogen (NO3) | 1995-07-18 10:30 | 1.8000 | Impact monit.of river sample., SOE Reporting - Rivers | APHA 4110 B (I.C.Dionex) | g/m3-N | 600
Mangatera at Dannevirke | Nitrite Nitrogen (NO2) | 1995-07-18 10:30 | 0.007 | Impact monit.of river sample., SOE Reporting - Rivers | APHA 4500-NO2B | g/m3-N | 600
Mangatera at Dannevirke | SIN (Soluble Inorganic nitrogen) | 1995-07-18 10:30 | 1.8670 | Impact monit.of river sample., SOE Reporting - Rivers | Calculated (NH4 + TON) | g/m3-N | 300
Mangatera at Dannevirke | Turbidity | 1995-07-18 10:30 | 37.00000 | Impact monit.of river sample., SOE Reporting - Rivers | APHA,2130 B | NTU | 600
Mangatera at Dannevirke | Ammoniacal Nitrogen (NH4) | 1995-08-22 09:40 | 0.0800 | Impact monit.of river sample., SOE Reporting - Rivers | NWASCO | g/m3 | 600
Mangatera at Dannevirke | Visual Clarity | 1995-08-22 09:40 | 0.030 | Impact monit.of river sample., SOE Reporting - Rivers | Black disc clarity MfE WQguidelines No2 Appendix A | m | 600
Mangatera at Dannevirke | Dissolved Reactive Phosphorus | 1995-08-22 09:40 | 0.04100 | Impact monit.of river sample., SOE Reporting - Rivers | APHA,4500-PE |  | 600
Mangatera at Dannevirke | Nitrate Nitrogen (NO3) | 1995-08-22 09:40 | 1.1000 | Impact monit.of river sample., SOE Reporting - Rivers | APHA 4110 B (I.C.Dionex) | g/m3-N | 600
Mangatera at Dannevirke | Nitrite Nitrogen (NO2) | 1995-08-22 09:40 | 0.014 | Impact monit.of river sample., SOE Reporting - Rivers | APHA 4500-NO2B | g/m3-N | 600
Mangatera at Dannevirke | SIN (Soluble Inorganic nitrogen) | 1995-08-22 09:40 | 1.1940 | Impact monit.of river sample., SOE Reporting - Rivers | Calculated (NH4 + TON) | g/m3-N | 300
Mangatera at Dannevirke | Turbidity | 1995-08-22 09:40 | 560.00000 | Impact monit.of river sample., SOE Reporting - Rivers | APHA,2130 B | NTU | 600
Mangatera at Dannevirke | Ammoniacal Nitrogen (NH4) | 1995-09-19 09:40 | 0.0800 | Impact monit.of river sample., SOE Reporting - Rivers | NWASCO | g/m3 | 600
Mangatera at Dannevirke | Dissolved Reactive Phosphorus | 1995-09-19 09:40 | 0.02400 | Impact monit.of river sample., SOE Reporting - Rivers | APHA,4500-PE |  | 600
Mangatera at Dannevirke | Nitrate Nitrogen (NO3) | 1995-09-19 09:40 | 0.9100 | Impact monit.of river sample., SOE Reporting - Rivers | APHA 4110 B (I.C.Dionex) | g/m3-N | 600
Mangatera at Dannevirke | Nitrite Nitrogen (NO2) | 1995-09-19 09:40 | 0.010 | Impact monit.of river sample., SOE Reporting - Rivers | APHA 4500-NO2B | g/m3-N | 600
Mangatera at Dannevirke | SIN (Soluble Inorganic nitrogen) | 1995-09-19 09:40 | 1.0000 | Impact monit.of river sample., SOE Reporting - Rivers | Calculated (NH4 + TON) | g/m3-N | 300
Mangatera at Dannevirke | Turbidity | 1995-09-19 09:40 | 105.00000 | Impact monit.of river sample., SOE Reporting - Rivers | APHA,2130 B | NTU | 600
Mangatera at Dannevirke | Ammoniacal Nitrogen (NH4) | 1995-10-17 08:35 | 0.0700 | Impact monit.of river sample., SOE Reporting - Rivers | NWASCO | g/m3 | 600
Mangatera at Dannevirke | Dissolved Reactive Phosphorus | 1995-10-17 08:35 | 0.03600 | Impact monit.of river sample., SOE Reporting - Rivers | APHA,4500-PE |  | 600
Mangatera at Dannevirke | Nitrate Nitrogen (NO3) | 1995-10-17 08:35 | 1.3000 | Impact monit.of river sample., SOE Reporting - Rivers | APHA 4110 B (I.C.Dionex) | g/m3-N | 600
Mangatera at Dannevirke | Nitrite Nitrogen (NO2) | 1995-10-17 08:35 | 0.016 | Impact monit.of river sample., SOE Reporting - Rivers | APHA 4500-NO2B | g/m3-N | 600
Mangatera at Dannevirke | SIN (Soluble Inorganic nitrogen) | 1995-10-17 08:35 | 1.3860 | Impact monit.of river sample., SOE Reporting - Rivers | Calculated (NH4 + TON) | g/m3-N | 300
Mangatera at Dannevirke | Turbidity | 1995-10-17 08:35 | 16.00000 | Impact monit.of river sample., SOE Reporting - Rivers | APHA,2130 B | NTU | 600
Mangatera at Dannevirke | Ammoniacal Nitrogen (NH4) | 1995-11-21 08:45 | 0.0500 | Impact monit.of river sample., SOE Reporting - Rivers | NWASCO | g/m3 | 600
Mangatera at Dannevirke | Visual Clarity | 1995-11-21 08:45 | 0.200 | Impact monit.of river sample., SOE Reporting - Rivers | Black disc clarity MfE WQguidelines No2 Appendix A | m | 600
Mangatera at Dannevirke | Dissolved Reactive Phosphorus | 1995-11-21 08:45 | 0.03900 | Impact monit.of river sample., SOE Reporting - Rivers | APHA,4500-PE |  | 600
Mangatera at Dannevirke | Nitrate Nitrogen (NO3) | 1995-11-21 08:45 | 0.9800 | Impact monit.of river sample., SOE Reporting - Rivers | APHA 4110 B (I.C.Dionex) | g/m3-N | 600
Mangatera at Dannevirke | Nitrite Nitrogen (NO2) | 1995-11-21 08:45 | 0.014 | Impact monit.of river sample., SOE Reporting - Rivers | APHA 4500-NO2B | g/m3-N | 600
Mangatera at Dannevirke | SIN (Soluble Inorganic nitrogen) | 1995-11-21 08:45 | 1.0440 | Impact monit.of river sample., SOE Reporting - Rivers | Calculated (NH4 + TON) | g/m3-N | 300
Mangatera at Dannevirke | Turbidity | 1995-11-21 08:45 | 35.00000 | Impact monit.of river sample., SOE Reporting - Rivers | APHA,2130 B | NTU | 600
Mangatera at Dannevirke | Ammoniacal Nitrogen (NH4) | 1995-12-12 08:40 | 0.0200 | Impact monit.of river sample., SOE Reporting - Rivers | NWASCO | g/m3 | 600
Mangatera at Dannevirke | Visual Clarity | 1995-12-12 08:40 | 1.680 | Impact monit.of river sample., SOE Reporting - Rivers | Black disc clarity MfE WQguidelines No2 Appendix A | m | 600
Mangatera at Dannevirke | Dissolved Reactive Phosphorus | 1995-12-12 08:40 | 0.03600 | Impact monit.of river sample., SOE Reporting - Rivers | APHA,4500-PE |  | 600
Mangatera at Dannevirke | Nitrate Nitrogen (NO3) | 1995-12-12 08:40 | 0.1900 | Impact monit.of river sample., SOE Reporting - Rivers | APHA 4110 B (I.C.Dionex) | g/m3-N | 600
Mangatera at Dannevirke | Nitrite Nitrogen (NO2) | 1995-12-12 08:40 | 0.007 | Impact monit.of river sample., SOE Reporting - Rivers | APHA 4500-NO2B | g/m3-N | 600
Mangatera at Dannevirke | SIN (Soluble Inorganic nitrogen) | 1995-12-12 08:40 | 0.2170 | Impact monit.of river sample., SOE Reporting - Rivers | Calculated (NH4 + TON) | g/m3-N | 300
Mangatera at Dannevirke | Turbidity | 1995-12-12 08:40 | 2.20000 | Impact monit.of river sample., SOE Reporting - Rivers | APHA,2130 B | NTU | 600
Mangatera at Dannevirke | Ammoniacal Nitrogen (NH4) | 1996-01-24 09:10 | 0.0300 | Impact monit.of river sample., SOE Reporting - Rivers | NWASCO | g/m3 | 600
Mangatera at Dannevirke | Visual Clarity | 1996-01-24 09:10 | 1.380 | Impact monit.of river sample., SOE Reporting - Rivers | Black disc clarity MfE WQguidelines No2 Appendix A | m | 600
Mangatera at Dannevirke | Dissolved Reactive Phosphorus | 1996-01-24 09:10 | 0.06400 | Impact monit.of river sample., SOE Reporting - Rivers | APHA,4500-PE |  | 600
Mangatera at Dannevirke | Nitrate Nitrogen (NO3) | 1996-01-24 09:10 | 0.0700 | Impact monit.of river sample., SOE Reporting - Rivers | APHA 4110 B (I.C.Dionex) | g/m3-N | 600
Mangatera at Dannevirke | Nitrite Nitrogen (NO2) | 1996-01-24 09:10 | 0.003 | Impact monit.of river sample., SOE Reporting - Rivers | APHA 4500-NO2B | g/m3-N | 600
Mangatera at Dannevirke | SIN (Soluble Inorganic nitrogen) | 1996-01-24 09:10 | 0.1030 | Impact monit.of river sample., SOE Reporting - Rivers | Calculated (NH4 + TON) | g/m3-N | 300
Mangatera at Dannevirke | Turbidity | 1996-01-24 09:10 | 2.00000 | Impact monit.of river sample., SOE Reporting - Rivers | APHA,2130 B | NTU | 600
Mangatera at Dannevirke | Ammoniacal Nitrogen (NH4) | 1996-02-20 08:55 | 0.0300 | Impact monit.of river sample., SOE Reporting - Rivers | NWASCO | g/m3 | 600
Mangatera at Dannevirke | Dissolved Reactive Phosphorus | 1996-02-20 08:55 | 0.07000 | Impact monit.of river sample., SOE Reporting - Rivers | APHA,4500-PE10 mm cell |  | 600
Mangatera at Dannevirke | Nitrate Nitrogen (NO3) | 1996-02-20 08:55 | 0.2400 | Impact monit.of river sample., SOE Reporting - Rivers | APHA 4110 B (I.C.Dionex) | g/m3-N | 600
Mangatera at Dannevirke | Nitrite Nitrogen (NO2) | 1996-02-20 08:55 | 0.008 | Impact monit.of river sample., SOE Reporting - Rivers | APHA 4500-NO2B | g/m3-N | 600
Mangatera at Dannevirke | SIN (Soluble Inorganic nitrogen) | 1996-02-20 08:55 | 0.2780 | Impact monit.of river sample., SOE Reporting - Rivers | Calculated (NH4 + TON) | g/m3-N | 300
Mangatera at Dannevirke | Turbidity | 1996-02-20 08:55 | 120.00000 | Impact monit.of river sample., SOE Reporting - Rivers | APHA,2130 B | NTU | 600
Mangatera at Dannevirke | Ammoniacal Nitrogen (NH4) | 1996-03-21 09:45 | 0.0200 | Impact monit.of river sample., SOE Reporting - Rivers | NWASCO | g/m3 | 600
Mangatera at Dannevirke | Visual Clarity | 1996-03-21 09:45 | 0.400 | Impact monit.of river sample., SOE Reporting - Rivers | Black disc clarity MfE WQguidelines No2 Appendix A | m | 600
Mangatera at Dannevirke | Dissolved Reactive Phosphorus | 1996-03-21 09:45 | 0.05600 | Impact monit.of river sample., SOE Reporting - Rivers | APHA,4500-PE |  | 600
Mangatera at Dannevirke | Nitrate Nitrogen (NO3) | 1996-03-21 09:45 | 0.1300 | Impact monit.of river sample., SOE Reporting - Rivers | APHA 4110 B (I.C.Dionex) | g/m3-N | 600
Mangatera at Dannevirke | Nitrite Nitrogen (NO2) | 1996-03-21 09:45 | 0.006 | Impact monit.of river sample., SOE Reporting - Rivers | APHA 4500-NO2B | g/m3-N | 600
Mangatera at Dannevirke | SIN (Soluble Inorganic nitrogen) | 1996-03-21 09:45 | 0.1560 | Impact monit.of river sample., SOE Reporting - Rivers | Calculated (NH4 + TON) | g/m3-N | 300
Mangatera at Dannevirke | Turbidity | 1996-03-21 09:45 | 9.50000 | Impact monit.of river sample., SOE Reporting - Rivers | APHA,2130 B | NTU | 600
Mangatera at Dannevirke | Ammoniacal Nitrogen (NH4) | 1996-04-23 09:35 | 0.0300 | Impact monit.of river sample., SOE Reporting - Rivers | NWASCO | g/m3 | 600
Mangatera at Dannevirke | Visual Clarity | 1996-04-23 09:35 | 0.910 | Impact monit.of river sample., SOE Reporting - Rivers | Black disc clarity MfE WQguidelines No2 Appendix A | m | 600
Mangatera at Dannevirke | Dissolved Reactive Phosphorus | 1996-04-23 09:35 | 0.06700 | Impact monit.of river sample., SOE Reporting - Rivers | APHA,4500-PE |  | 600
Mangatera at Dannevirke | Nitrate Nitrogen (NO3) | 1996-04-23 09:35 | 0.5100 | Impact monit.of river sample., SOE Reporting - Rivers | APHA 4110 B (I.C.Dionex) | g/m3-N | 600
Mangatera at Dannevirke | Nitrite Nitrogen (NO2) | 1996-04-23 09:35 | 0.015 | Impact monit.of river sample., SOE Reporting - Rivers | APHA 4500-NO2B | g/m3-N | 600
Mangatera at Dannevirke | SIN (Soluble Inorganic nitrogen) | 1996-04-23 09:35 | 0.5550 | Impact monit.of river sample., SOE Reporting - Rivers | Calculated (NH4 + TON) | g/m3-N | 300
Mangatera at Dannevirke | Turbidity | 1996-04-23 09:35 | 4.80000 | Impact monit.of river sample., SOE Reporting - Rivers | APHA,2130 B | NTU | 600
Mangatera at Dannevirke | Ammoniacal Nitrogen (NH4) | 1996-05-15 10:15 | 0.1200 | Impact monit.of river sample., SOE Reporting - Rivers | NWASCO | g/m3 | 600
Mangatera at Dannevirke | Dissolved Reactive Phosphorus | 1996-05-15 10:15 | 0.03700 | Impact monit.of river sample., SOE Reporting - Rivers | APHA,4500-PE |  | 600
Mangatera at Dannevirke | Nitrate Nitrogen (NO3) | 1996-05-15 10:15 | 1.2000 | Impact monit.of river sample., SOE Reporting - Rivers | APHA 4110 B (I.C.Dionex) | g/m3-N | 600
Mangatera at Dannevirke | Nitrite Nitrogen (NO2) | 1996-05-15 10:15 | 0.012 | Impact monit.of river sample., SOE Reporting - Rivers | APHA 4500-NO2B | g/m3-N | 600
Mangatera at Dannevirke | SIN (Soluble Inorganic nitrogen) | 1996-05-15 10:15 | 1.3320 | Impact monit.of river sample., SOE Reporting - Rivers | Calculated (NH4 + TON) | g/m3-N | 300
Mangatera at Dannevirke | Turbidity | 1996-05-15 10:15 | 310.00000 | Impact monit.of river sample., SOE Reporting - Rivers | APHA,2130 B | NTU | 600
Mangatera at Dannevirke | Ammoniacal Nitrogen (NH4) | 1996-06-18 09:55 | 0.0500 | Impact monit.of river sample., SOE Reporting - Rivers | NWASCO | g/m3 | 600
Mangatera at Dannevirke | Visual Clarity | 1996-06-18 09:55 | 0.500 | Impact monit.of river sample., SOE Reporting - Rivers | Black disc clarity MfE WQguidelines No2 Appendix A | m | 600
Mangatera at Dannevirke | Dissolved Reactive Phosphorus | 1996-06-18 09:55 | 0.03700 | Impact monit.of river sample., SOE Reporting - Rivers | APHA,4500-PE |  | 600
Mangatera at Dannevirke | Nitrate Nitrogen (NO3) | 1996-06-18 09:55 | 0.7900 | Impact monit.of river sample., SOE Reporting - Rivers | APHA 4110 B (I.C.Dionex) | g/m3-N | 600
Mangatera at Dannevirke | Nitrite Nitrogen (NO2) | 1996-06-18 09:55 | 0.007 | Impact monit.of river sample., SOE Reporting - Rivers | APHA 4500-NO2B | g/m3-N | 600
Mangatera at Dannevirke | SIN (Soluble Inorganic nitrogen) | 1996-06-18 09:55 | 0.8470 | Impact monit.of river sample., SOE Reporting - Rivers | Calculated (NH4 + TON) | g/m3-N | 300
Mangatera at Dannevirke | Turbidity | 1996-06-18 09:55 | 7.60000 | Impact monit.of river sample., SOE Reporting - Rivers | APHA,2130 B | NTU | 600
Mangatera at Dannevirke | Ammoniacal Nitrogen (NH4) | 1996-07-16 10:00 | 0.0400 | Impact monit.of river sample., SOE Reporting - Rivers | NWASCO | g/m3 | 600
Mangatera at Dannevirke | Dissolved Reactive Phosphorus | 1996-07-16 10:00 | 0.02300 | Impact monit.of river sample., SOE Reporting - Rivers | APHA,4500-PE |  | 600
Mangatera at Dannevirke | Nitrate Nitrogen (NO3) | 1996-07-16 10:00 | 1.2000 | Impact monit.of river sample., SOE Reporting - Rivers | APHA 4110 B (I.C.Dionex) | g/m3-N | 600
Mangatera at Dannevirke | Nitrite Nitrogen (NO2) | 1996-07-16 10:00 | 0.007 | Impact monit.of river sample., SOE Reporting - Rivers | APHA 4500-NO2B | g/m3-N | 600
Mangatera at Dannevirke | SIN (Soluble Inorganic nitrogen) | 1996-07-16 10:00 | 1.2470 | Impact monit.of river sample., SOE Reporting - Rivers | Calculated (NH4 + TON) | g/m3-N | 300
Mangatera at Dannevirke | Turbidity | 1996-07-16 10:00 | 140.00000 | Impact monit.of river sample., SOE Reporting - Rivers | APHA,2130 B | NTU | 600
Mangatera at Dannevirke | Ammoniacal Nitrogen (NH4) | 1996-08-20 09:55 | 0.0300 | Impact monit.of river sample., SOE Reporting - Rivers | NWASCO | g/m3 | 600
Mangatera at Dannevirke | Visual Clarity | 1996-08-20 09:55 | 0.950 | Impact monit.of river sample., SOE Reporting - Rivers | Black disc clarity MfE WQguidelines No2 Appendix A | m | 600
Mangatera at Dannevirke | Dissolved Reactive Phosphorus | 1996-08-20 09:55 | 0.02200 | Impact monit.of river sample., SOE Reporting - Rivers | APHA,4500-PE |  | 600
Mangatera at Dannevirke | Nitrate Nitrogen (NO3) | 1996-08-20 09:55 | 0.9400 | Impact monit.of river sample., SOE Reporting - Rivers | APHA 4110 B (I.C.Dionex) | g/m3-N | 600
Mangatera at Dannevirke | Nitrite Nitrogen (NO2) | 1996-08-20 09:55 | 0.006 | Impact monit.of river sample., SOE Reporting - Rivers | APHA 4500-NO2B | g/m3-N | 600
Mangatera at Dannevirke | SIN (Soluble Inorganic nitrogen) | 1996-08-20 09:55 | 0.9760 | Impact monit.of river sample., SOE Reporting - Rivers | Calculated (NH4 + TON) | g/m3-N | 300
Mangatera at Dannevirke | Turbidity | 1996-08-20 09:55 | 4.30000 | Impact monit.of river sample., SOE Reporting - Rivers | APHA,2130 B | NTU | 600
Mangatera at Dannevirke | Ammoniacal Nitrogen (NH4) | 1996-09-10 09:40 | 0.0200 | Impact monit.of river sample., SOE Reporting - Rivers | NWASCO | g/m3 | 600
Mangatera at Dannevirke | Dissolved Reactive Phosphorus | 1996-09-10 09:40 | 0.02500 | Impact monit.of river sample., SOE Reporting - Rivers | APHA,4500-PE |  | 600
Mangatera at Dannevirke | Nitrate Nitrogen (NO3) | 1996-09-10 09:40 | 0.7400 | Impact monit.of river sample., SOE Reporting - Rivers | APHA 4110 B (I.C.Dionex) | g/m3-N | 600
Mangatera at Dannevirke | Nitrite Nitrogen (NO2) | 1996-09-10 09:40 | 0.007 | Impact monit.of river sample., SOE Reporting - Rivers | APHA 4500-NO2B | g/m3-N | 600
Mangatera at Dannevirke | SIN (Soluble Inorganic nitrogen) | 1996-09-10 09:40 | 0.7670 | Impact monit.of river sample., SOE Reporting - Rivers | Calculated (NH4 + TON) | g/m3-N | 300
Mangatera at Dannevirke | Turbidity | 1996-09-10 09:40 | 38.00000 | Impact monit.of river sample., SOE Reporting - Rivers | APHA,2130 B | NTU | 600
Mangatera at Dannevirke | Ammoniacal Nitrogen (NH4) | 1996-10-15 08:35 | 0.0800 | Impact monit.of river sample., SOE Reporting - Rivers | NWASCO | g/m3 | 600
Mangatera at Dannevirke | Dissolved Reactive Phosphorus | 1996-10-15 08:35 | 0.02900 | Impact monit.of river sample., SOE Reporting - Rivers | APHA,4500-PE |  | 600
Mangatera at Dannevirke | Nitrate Nitrogen (NO3) | 1996-10-15 08:35 | 0.5500 | Impact monit.of river sample., SOE Reporting - Rivers | APHA 4110 B (I.C.Dionex) | g/m3-N | 600
Mangatera at Dannevirke | Nitrite Nitrogen (NO2) | 1996-10-15 08:35 | 0.009 | Impact monit.of river sample., SOE Reporting - Rivers | APHA 4500-NO2B | g/m3-N | 600
Mangatera at Dannevirke | SIN (Soluble Inorganic nitrogen) | 1996-10-15 08:35 | 0.6390 | Impact monit.of river sample., SOE Reporting - Rivers | Calculated (NH4 + TON) | g/m3-N | 300
Mangatera at Dannevirke | Turbidity | 1996-10-15 08:35 | 40.00000 | Impact monit.of river sample., SOE Reporting - Rivers | APHA,2130 B | NTU | 600
Mangatera at Dannevirke | Ammoniacal Nitrogen (NH4) | 1996-11-14 08:45 | 0.0900 | Impact monit.of river sample., SOE Reporting - Rivers | NWASCO | g/m3 | 600
Mangatera at Dannevirke | Dissolved Reactive Phosphorus | 1996-11-14 08:45 | 0.03100 | Impact monit.of river sample., SOE Reporting - Rivers | APHA,4500-PE |  | 600
Mangatera at Dannevirke | Nitrate Nitrogen (NO3) | 1996-11-14 08:45 | 0.3000 | Impact monit.of river sample., SOE Reporting - Rivers | APHA 4110 B (I.C.Dionex) | g/m3-N | 600
Mangatera at Dannevirke | Nitrite Nitrogen (NO2) | 1996-11-14 08:45 | 0.010 | Impact monit.of river sample., SOE Reporting - Rivers | APHA 4500-NO2B | g/m3-N | 600
Mangatera at Dannevirke | SIN (Soluble Inorganic nitrogen) | 1996-11-14 08:45 | 0.4000 | Impact monit.of river sample., SOE Reporting - Rivers | Calculated (NH4 + TON) | g/m3-N | 300
Mangatera at Dannevirke | Turbidity | 1996-11-14 08:45 | 520.00000 | Impact monit.of river sample., SOE Reporting - Rivers | APHA,2130 B | NTU | 600
Mangatera at Dannevirke | Ammoniacal Nitrogen (NH4) | 1996-12-16 09:00 | 0.0200 | Impact monit.of river sample., SOE Reporting - Rivers | NWASCO | g/m3 | 600
Mangatera at Dannevirke | Visual Clarity | 1996-12-16 09:00 | 1.450 | Impact monit.of river sample., SOE Reporting - Rivers | Black disc clarity MfE WQguidelines No2 Appendix A | m | 600
Mangatera at Dannevirke | Dissolved Reactive Phosphorus | 1996-12-16 09:00 | 0.06300 | Impact monit.of river sample., SOE Reporting - Rivers | APHA,4500-PE |  | 600
Mangatera at Dannevirke | Nitrate Nitrogen (NO3) | 1996-12-16 09:00 | 0.4200 | Impact monit.of river sample., SOE Reporting - Rivers | APHA 4110 B (I.C.Dionex) | g/m3-N | 600
Mangatera at Dannevirke | Nitrite Nitrogen (NO2) | 1996-12-16 09:00 | 0.015 | Impact monit.of river sample., SOE Reporting - Rivers | APHA 4500-NO2B | g/m3-N | 600
Mangatera at Dannevirke | SIN (Soluble Inorganic nitrogen) | 1996-12-16 09:00 | 0.4550 | Impact monit.of river sample., SOE Reporting - Rivers | Calculated (NH4 + TON) | g/m3-N | 300
Mangatera at Dannevirke | Turbidity | 1996-12-16 09:00 | 2.10000 | Impact monit.of river sample., SOE Reporting - Rivers | APHA,2130 B | NTU | 600
Mangatera at Dannevirke | Ammoniacal Nitrogen (NH4) | 1997-01-22 08:55 | 0.0200 | Impact monit.of river sample., SOE Reporting - Rivers | NWASCO | g/m3 | 600
Mangatera at Dannevirke | Visual Clarity | 1997-01-22 08:55 | 1.010 | Impact monit.of river sample., SOE Reporting - Rivers | Black disc clarity MfE WQguidelines No2 Appendix A | m | 600
Mangatera at Dannevirke | Dissolved Reactive Phosphorus | 1997-01-22 08:55 | 0.05800 | Impact monit.of river sample., SOE Reporting - Rivers | APHA,4500-PE |  | 600
Mangatera at Dannevirke | Nitrate Nitrogen (NO3) | 1997-01-22 08:55 | 0.1000 | Impact monit.of river sample., SOE Reporting - Rivers | APHA 4110 B (I.C.Dionex) | g/m3-N | 600
Mangatera at Dannevirke | Nitrite Nitrogen (NO2) | 1997-01-22 08:55 | 0.005 | Impact monit.of river sample., SOE Reporting - Rivers | APHA 4500-NO2B | g/m3-N | 600
Mangatera at Dannevirke | SIN (Soluble Inorganic nitrogen) | 1997-01-22 08:55 | 0.1250 | Impact monit.of river sample., SOE Reporting - Rivers | Calculated (NH4 + TON) | g/m3-N | 300
Mangatera at Dannevirke | Turbidity | 1997-01-22 08:55 | 2.40000 | Impact monit.of river sample., SOE Reporting - Rivers | APHA,2130 B | NTU | 600
Mangatera at Dannevirke | Ammoniacal Nitrogen (NH4) | 1997-02-11 09:10 | 0.0400 | Impact monit.of river sample., SOE Reporting - Rivers | NWASCO | g/m3 | 600
Mangatera at Dannevirke | Visual Clarity | 1997-02-11 09:10 | 1.200 | Impact monit.of river sample., SOE Reporting - Rivers | Black disc clarity MfE WQguidelines No2 Appendix A | m | 600
Mangatera at Dannevirke | Dissolved Reactive Phosphorus | 1997-02-11 09:10 | 0.09000 | Impact monit.of river sample., SOE Reporting - Rivers | APHA,4500-PE10 mm cell |  | 600
Mangatera at Dannevirke | Nitrate Nitrogen (NO3) | 1997-02-11 09:10 | 0.1500 | Impact monit.of river sample., SOE Reporting - Rivers | APHA 4110 B (I.C.Dionex) | g/m3-N | 600
Mangatera at Dannevirke | Nitrite Nitrogen (NO2) | 1997-02-11 09:10 | 0.007 | Impact monit.of river sample., SOE Reporting - Rivers | APHA 4500-NO2B | g/m3-N | 600
Mangatera at Dannevirke | SIN (Soluble Inorganic nitrogen) | 1997-02-11 09:10 | 0.1970 | Impact monit.of river sample., SOE Reporting - Rivers | Calculated (NH4 + TON) | g/m3-N | 300
Mangatera at Dannevirke | Turbidity | 1997-02-11 09:10 | 2.20000 | Impact monit.of river sample., SOE Reporting - Rivers | APHA,2130 B | NTU | 600
Mangatera at Dannevirke | Ammoniacal Nitrogen (NH4) | 1997-03-11 08:35 | 0.0500 | Impact monit.of river sample., SOE Reporting - Rivers | NWASCO | g/m3 | 600
Mangatera at Dannevirke | Dissolved Reactive Phosphorus | 1997-03-11 08:35 | 0.03300 | Impact monit.of river sample., SOE Reporting - Rivers | APHA,4500-PE |  | 600
Mangatera at Dannevirke | Nitrate Nitrogen (NO3) | 1997-03-11 08:35 | 0.6800 | Impact monit.of river sample., SOE Reporting - Rivers | APHA 4110 B (I.C.Dionex) | g/m3-N | 600
Mangatera at Dannevirke | Nitrite Nitrogen (NO2) | 1997-03-11 08:35 | 0.010 | Impact monit.of river sample., SOE Reporting - Rivers | APHA 4500-NO2B | g/m3-N | 600
Mangatera at Dannevirke | SIN (Soluble Inorganic nitrogen) | 1997-03-11 08:35 | 0.7400 | Impact monit.of river sample., SOE Reporting - Rivers | Calculated (NH4 + TON) | g/m3-N | 300
Mangatera at Dannevirke | Turbidity | 1997-03-11 08:35 | 45.00000 | Impact monit.of river sample., SOE Reporting - Rivers | APHA,2130 B | NTU | 600
Mangatera at Dannevirke | Ammoniacal Nitrogen (NH4) | 1997-04-22 10:00 | 0.0300 | Impact monit.of river sample., SOE Reporting - Rivers | APHA 4500 F | g/m3 | 600
Mangatera at Dannevirke | Visual Clarity | 1997-04-22 10:00 | 0.590 | Impact monit.of river sample., SOE Reporting - Rivers | Black disc clarity MfE WQguidelines No2 Appendix A | m | 600
Mangatera at Dannevirke | Dissolved Reactive Phosphorus | 1997-04-22 10:00 | 0.03900 | Impact monit.of river sample., SOE Reporting - Rivers | APHA,4500-PE |  | 600
Mangatera at Dannevirke | Nitrate Nitrogen (NO3) | 1997-04-22 10:00 | 0.4300 | Impact monit.of river sample., SOE Reporting - Rivers | APHA 4110 B (I.C.Dionex) | g/m3-N | 600
Mangatera at Dannevirke | Nitrite Nitrogen (NO2) | 1997-04-22 10:00 | 0.007 | Impact monit.of river sample., SOE Reporting - Rivers | APHA 4500-NO2B | g/m3-N | 600
Mangatera at Dannevirke | SIN (Soluble Inorganic nitrogen) | 1997-04-22 10:00 | 0.4670 | Impact monit.of river sample., SOE Reporting - Rivers | Calculated (NH4 + TON) | g/m3-N | 300
Mangatera at Dannevirke | Turbidity | 1997-04-22 10:00 | 5.70000 | Impact monit.of river sample., SOE Reporting - Rivers | APHA,2130 B | NTU | 600
Mangatera at Dannevirke | Ammoniacal Nitrogen (NH4) | 1997-05-20 10:05 | 0.0200 | Impact monit.of river sample., SOE Reporting - Rivers | APHA 4500 F | g/m3 | 600
Mangatera at Dannevirke | Visual Clarity | 1997-05-20 10:05 | 1.980 | Impact monit.of river sample., SOE Reporting - Rivers | Black disc clarity MfE WQguidelines No2 Appendix A | m | 600
Mangatera at Dannevirke | Dissolved Reactive Phosphorus | 1997-05-20 10:05 | 0.03900 | Impact monit.of river sample., SOE Reporting - Rivers | APHA,4500-PE |  | 600
Mangatera at Dannevirke | Nitrate Nitrogen (NO3) | 1997-05-20 10:05 | 0.3000 | Impact monit.of river sample., SOE Reporting - Rivers | APHA 4110 B (I.C.Dionex) | g/m3-N | 600
Mangatera at Dannevirke | Nitrite Nitrogen (NO2) | 1997-05-20 10:05 | 0.006 | Impact monit.of river sample., SOE Reporting - Rivers | APHA 4500-NO2B | g/m3-N | 600
Mangatera at Dannevirke | SIN (Soluble Inorganic nitrogen) | 1997-05-20 10:05 | 0.3260 | Impact monit.of river sample., SOE Reporting - Rivers | Calculated (NH4 + TON) | g/m3-N | 300
Mangatera at Dannevirke | Turbidity | 1997-05-20 10:05 | 1.70000 | Impact monit.of river sample., SOE Reporting - Rivers | APHA,2130 B | NTU | 600
Mangatera at Dannevirke | Ammoniacal Nitrogen (NH4) | 1997-06-17 10:00 | 0.0700 | Impact monit.of river sample., SOE Reporting - Rivers | APHA 4500 F | g/m3 | 600
Mangatera at Dannevirke | Visual Clarity | 1997-06-17 10:00 | 0.840 | Impact monit.of river sample., SOE Reporting - Rivers | Black disc clarity MfE WQguidelines No2 Appendix A | m | 600
Mangatera at Dannevirke | Dissolved Reactive Phosphorus | 1997-06-17 10:00 | 0.04400 | Impact monit.of river sample., SOE Reporting - Rivers | APHA,4500-PE |  | 600
Mangatera at Dannevirke | Nitrate Nitrogen (NO3) | 1997-06-17 10:00 | 1.2000 | Impact monit.of river sample., SOE Reporting - Rivers | APHA 4110 B (I.C.Dionex) | g/m3-N | 600
Mangatera at Dannevirke | Nitrite Nitrogen (NO2) | 1997-06-17 10:00 | 0.011 | Impact monit.of river sample., SOE Reporting - Rivers | APHA 4500-NO2B | g/m3-N | 600
Mangatera at Dannevirke | SIN (Soluble Inorganic nitrogen) | 1997-06-17 10:00 | 1.2810 | Impact monit.of river sample., SOE Reporting - Rivers | Calculated (NH4 + TON) | g/m3-N | 300
Mangatera at Dannevirke | Turbidity | 1997-06-17 10:00 | 5.20000 | Impact monit.of river sample., SOE Reporting - Rivers | APHA,2130 B | NTU | 600
Mangatera at Dannevirke | Ammoniacal Nitrogen (NH4) | 2007-07-09 15:55 | 0.0180 | Point Discharge Monitoring, SOE Reporting - Rivers | APHA 21st Edition Method 4500 NH3-F (Modified) | g/m3 | 600 | 7.51
Mangatera at Dannevirke | Visual Clarity | 2007-07-09 15:55 | <0.500 | Point Discharge Monitoring, SOE Reporting - Rivers | black disc by trough metres | m | 600 | 7.51
Mangatera at Dannevirke | Dissolved Reactive Phosphorus | 2007-07-09 15:55 | 0.02900 | Point Discharge Monitoring, SOE Reporting - Rivers | APHA 21st Ed. 4500-P E Method updated 19 June 2007 |  | 600 | 7.51
Mangatera at Dannevirke | E. coli | 2007-07-09 15:55 | 365.0 | Point Discharge Monitoring, SOE Reporting - Rivers | APHA 21st Ed. 9223 B Method updated 21 May 2007 | MPN/100mL | 600 | 7.51
Mangatera at Dannevirke | pH | 2007-07-09 15:55 | 7.510 | Point Discharge Monitoring, SOE Reporting - Rivers | pH/Cond Meter | pH | 200 | 7.51
Mangatera at Dannevirke | Nitrate Nitrogen (NO3) | 2007-07-09 15:55 | 1.4000 | Point Discharge Monitoring, SOE Reporting - Rivers | APHA 21st Ed. 4110 B Method updated 19 June 2007 | g/m3-N | 600 | 7.51
Mangatera at Dannevirke | SIN (Soluble Inorganic nitrogen) | 2007-07-09 15:55 | 1.4180 | Point Discharge Monitoring, SOE Reporting - Rivers | Calculated (NH4 + TON) | g/m3-N | 300 | 7.51
Mangatera at Dannevirke | Total Nitrogen | 2007-07-09 15:55 | 1.720 | Point Discharge Monitoring, SOE Reporting - Rivers | APHA 21st Edition Method 4500 4500-P J and 4500-NO2 B. Outsourced to ELS Method updated 21 May 2007 |  | 600 | 7.51
Mangatera at Dannevirke | Total Phosphorus | 2007-07-09 15:55 | 0.05400 | Point Discharge Monitoring, SOE Reporting - Rivers | APHA 4500-P B(5), F. Outsourced to ELS, Method updated 18 May 2007. |  | 600 | 7.51
Mangatera at Dannevirke | Turbidity | 2007-07-09 15:55 | 23.70000 | Point Discharge Monitoring, SOE Reporting - Rivers | APHA 21st Edition Method 2130 B (Modified) Method updated 21 May 2007 | NTU | 600 | 7.51
Mangatera at Dannevirke | Ammoniacal Nitrogen (NH4) | 2007-08-13 13:05 | 0.0580 | Point Discharge Monitoring, SOE Reporting - Rivers | APHA 21st Edition Method 4500 NH3-F (Modified) | g/m3 | 600 | 7.09
Mangatera at Dannevirke | Visual Clarity | 2007-08-13 13:05 | <0.150 | Point Discharge Monitoring, SOE Reporting - Rivers | black disc by trough metres | m | 600 | 7.09
Mangatera at Dannevirke | Dissolved Reactive Phosphorus | 2007-08-13 13:05 | 0.02100 | Point Discharge Monitoring, SOE Reporting - Rivers | APHA 21st Ed. 4500-P E Method updated 19 June 2007 |  | 600 | 7.09
Mangatera at Dannevirke | E. coli | 2007-08-13 13:05 | 700.0 | Point Discharge Monitoring, SOE Reporting - Rivers | APHA 21st Ed. 9223 B Method updated 21 May 2007 | MPN/100mL | 600 | 7.09
Mangatera at Dannevirke | Dissolved Oxygen Concentration | 2007-08-13 13:05 | 16.110 | Point Discharge Monitoring, SOE Reporting - Rivers | YSI 556 Hydro 5 | g/m3 | 200 | 7.09
Mangatera at Dannevirke | pH | 2007-08-13 13:05 | 7.090 | Point Discharge Monitoring, SOE Reporting - Rivers | YSI 556 Hydro 5 | pH | 200 | 7.09
Mangatera at Dannevirke | Nitrate Nitrogen (NO3) | 2007-08-13 13:05 | 1.1900 | Point Discharge Monitoring, SOE Reporting - Rivers | APHA 21st Ed. 4110 B Method updated 19 June 2007 | g/m3-N | 600 | 7.09
Mangatera at Dannevirke | SIN (Soluble Inorganic nitrogen) | 2007-08-13 13:05 | 1.2480 | Point Discharge Monitoring, SOE Reporting - Rivers | Calculated (NH4 + TON) | g/m3-N | 300 | 7.09
Mangatera at Dannevirke | Total Nitrogen | 2007-08-13 13:05 | 1.830 | Point Discharge Monitoring, SOE Reporting - Rivers | APHA 21st Edition Method 4500 4500-P J and 4500-NO2 B. Outsourced to ELS Method updated 21 May 2007 |  | 600 | 7.09
Mangatera at Dannevirke | Total Phosphorus | 2007-08-13 13:05 | 0.09600 | Point Discharge Monitoring, SOE Reporting - Rivers | APHA 4500-P B(5), F. Outsourced to ELS, Method updated 18 May 2007. |  | 600 | 7.09
Mangatera at Dannevirke | Turbidity | 2007-08-13 13:05 | 68.10000 | Point Discharge Monitoring, SOE Reporting - Rivers | APHA 21st Edition Method 2130 B (Modified) Method updated 21 May 2007 | NTU | 600 | 7.09
Mangatera at Dannevirke | Ammoniacal Nitrogen (NH4) | 2007-09-10 12:40 | 0.0130 | Point Discharge Monitoring, SOE Reporting - Rivers | APHA 21st Edition Method 4500 NH3-F (Modified) | g/m3 | 600 | 7.12
Mangatera at Dannevirke | Visual Clarity | 2007-09-10 12:40 | <0.200 | Point Discharge Monitoring, SOE Reporting - Rivers | black disc by trough metres | m | 600 | 7.12
Mangatera at Dannevirke | Dissolved Reactive Phosphorus | 2007-09-10 12:40 | 0.02600 | Point Discharge Monitoring, SOE Reporting - Rivers | APHA 21st Ed. 4500-P E Method updated 19 June 2007 |  | 600 | 7.12
Mangatera at Dannevirke | E. coli | 2007-09-10 12:40 | 4350.0 | Point Discharge Monitoring, SOE Reporting - Rivers | APHA 21st Ed. 9223 B Method updated 21 May 2007 | MPN/100mL | 600 | 7.12
Mangatera at Dannevirke | Dissolved Oxygen Concentration | 2007-09-10 12:40 | 14.980 | Point Discharge Monitoring, SOE Reporting - Rivers | YSI 556 Hydro 4 | g/m3 | 200 | 7.12
Mangatera at Dannevirke | pH | 2007-09-10 12:40 | 7.120 | Point Discharge Monitoring, SOE Reporting - Rivers | YSI 556 Hydro 4 | pH | 200 | 7.12
Mangatera at Dannevirke | Nitrate Nitrogen (NO3) | 2007-09-10 12:40 | 0.7200 | Point Discharge Monitoring, SOE Reporting - Rivers | APHA 21st Ed. 4110 B Method updated 19 June 2007 | g/m3-N | 600 | 7.12
Mangatera at Dannevirke | SIN (Soluble Inorganic nitrogen) | 2007-09-10 12:40 | 0.7330 | Point Discharge Monitoring, SOE Reporting - Rivers | Calculated (NH4 + TON) | g/m3-N | 300 | 7.12
Mangatera at Dannevirke | Total Nitrogen | 2007-09-10 12:40 | 1.380 | Point Discharge Monitoring, SOE Reporting - Rivers | APHA 21st Edition Method 4500 4500-P J and 4500-NO2 B. Outsourced to ELS Method updated 21 May 2007 |  | 600 | 7.12
Mangatera at Dannevirke | Total Phosphorus | 2007-09-10 12:40 | 0.1580 | Point Discharge Monitoring, SOE Reporting - Rivers | APHA 4500-P B(5), F. Outsourced to ELS, Method updated 18 May 2007. |  | 600 | 7.12
Mangatera at Dannevirke | Ammoniacal Nitrogen (NH4) | 2007-10-08 12:45 | 0.0120 | Point Discharge Monitoring, SOE Reporting - Rivers | APHA 21st Edition Method 4500 NH3-F (Modified) | g/m3 | 600 | 7.34
Mangatera at Dannevirke | Visual Clarity | 2007-10-08 12:45 | 1.000 | Point Discharge Monitoring, SOE Reporting - Rivers | black disc by trough metres | m | 600 | 7.34
Mangatera at Dannevirke | Dissolved Reactive Phosphorus | 2007-10-08 12:45 | 0.03200 | Point Discharge Monitoring, SOE Reporting - Rivers | APHA 21st Ed. 4500-P E Method updated 19 June 2007 |  | 600 | 7.34
Mangatera at Dannevirke | E. coli | 2007-10-08 12:45 | 710.0 | Point Discharge Monitoring, SOE Reporting - Rivers | APHA 21st Ed. 9223 B Method updated 21 May 2007 | MPN/100mL | 600 | 7.34
Mangatera at Dannevirke | Dissolved Oxygen Concentration | 2007-10-08 12:45 | 12.330 | Point Discharge Monitoring, SOE Reporting - Rivers | YSI 556 Hydro 5 | g/m3 | 200 | 7.34
Mangatera at Dannevirke | pH | 2007-10-08 12:45 | 7.340 | Point Discharge Monitoring, SOE Reporting - Rivers | YSI 556 Hydro 5 | pH | 200 | 7.34
Mangatera at Dannevirke | SIN (Soluble Inorganic nitrogen) | 2007-10-08 12:45 | 0.7963 | Point Discharge Monitoring, SOE Reporting - Rivers | Calculated (NH4 + TON) | g/m3-N | 300 | 7.34
Mangatera at Dannevirke | Total Nitrogen | 2007-10-08 12:45 | 1.140 | Point Discharge Monitoring, SOE Reporting - Rivers | APHA 21st Edition Method 4500 4500-P J and 4500-NO2 B. Outsourced to ELS Method updated 21 May 2007 |  | 600 | 7.34
Mangatera at Dannevirke | Total Phosphorus | 2007-10-08 12:45 | 0.04700 | Point Discharge Monitoring, SOE Reporting - Rivers | APHA 4500-P B(5), F. Outsourced to ELS, Method updated 18 May 2007. |  | 600 | 7.34
Mangatera at Dannevirke | Turbidity | 2007-10-08 12:45 | 4.44000 | Point Discharge Monitoring, SOE Reporting - Rivers | APHA 21st Edition Method 2130 B (Modified) Method updated 21 May 2007 | NTU | 600 | 7.34
Mangatera at Dannevirke | Ammoniacal Nitrogen (NH4) | 2007-11-12 12:30 | 0.0070 | Point Discharge Monitoring, SOE Reporting - Rivers | APHA 21st Edition Method 4500 NH3-F (Modified) | g/m3 | 600 | 7.62
Mangatera at Dannevirke | Visual Clarity | 2007-11-12 12:30 | 2.100 | Point Discharge Monitoring, SOE Reporting - Rivers | black disc by trough metres | m | 600 | 7.62
Mangatera at Dannevirke | Dissolved Reactive Phosphorus | 2007-11-12 12:30 | 0.04400 | Point Discharge Monitoring, SOE Reporting - Rivers | APHA 21st Ed. 4500-P E Method updated 19 June 2007 |  | 600 | 7.62
Mangatera at Dannevirke | E. coli | 2007-11-12 12:30 | 455.0 | Point Discharge Monitoring, SOE Reporting - Rivers | APHA 21st Ed. 9223 B Method updated 21 May 2007 | MPN/100mL | 600 | 7.62
Mangatera at Dannevirke | Dissolved Oxygen Concentration | 2007-11-12 12:30 | 9.500 | Point Discharge Monitoring, SOE Reporting - Rivers | YSI 556 Hydro 5 | g/m3 | 200 | 7.62
Mangatera at Dannevirke | pH | 2007-11-12 12:30 | 7.620 | Point Discharge Monitoring, SOE Reporting - Rivers | YSI 556 Hydro 5 | pH | 200 | 7.62
Mangatera at Dannevirke | SIN (Soluble Inorganic nitrogen) | 2007-11-12 12:30 | 0.5550 | Point Discharge Monitoring, SOE Reporting - Rivers | Calculated (NH4 + TON) | g/m3-N | 300 | 7.62
Mangatera at Dannevirke | Total Nitrogen | 2007-11-12 12:30 | 0.8400 | Point Discharge Monitoring, SOE Reporting - Rivers | APHA 21st Edition Method 4500 4500-P J and 4500-NO2 B. Outsourced to ELS Method updated 21 May 2007 |  | 600 | 7.62
Mangatera at Dannevirke | Total Phosphorus | 2007-11-12 12:30 | 0.05800 | Point Discharge Monitoring, SOE Reporting - Rivers | APHA 4500-P B(5), F. Outsourced to ELS, Method updated 18 May 2007. |  | 600 | 7.62
Mangatera at Dannevirke | Turbidity | 2007-11-12 12:30 | 2.06000 | Point Discharge Monitoring, SOE Reporting - Rivers | APHA 21st Edition Method 2130 B (Modified) Method updated 21 May 2007 | NTU | 600 | 7.62
Mangatera at Dannevirke | Ammoniacal Nitrogen (NH4) | 2007-12-10 12:20 | <0.0050 | Point Discharge Monitoring, SOE Reporting - Rivers | APHA 21st Edition Method 4500 NH3-F (Modified) | g/m3 | 600 | 7.87
Mangatera at Dannevirke | Visual Clarity | 2007-12-10 12:20 | 1.400 | Point Discharge Monitoring, SOE Reporting - Rivers | black disc by trough metres | m | 600 | 7.87
Mangatera at Dannevirke | Dissolved Reactive Phosphorus | 2007-12-10 12:20 | 0.06500 | Point Discharge Monitoring, SOE Reporting - Rivers | APHA 21st Ed. 4500-P E Method updated 19 June 2007 |  | 600 | 7.87
Mangatera at Dannevirke | E. coli | 2007-12-10 12:20 | 440.0 | Point Discharge Monitoring, SOE Reporting - Rivers | APHA 21st Ed. 9223 B Method updated 21 May 2007 | MPN/100mL | 600 | 7.87
Mangatera at Dannevirke | Dissolved Oxygen Concentration | 2007-12-10 12:20 | 10.080 | Point Discharge Monitoring, SOE Reporting - Rivers | YSI 556 Hydro 6 | g/m3 | 200 | 7.87
Mangatera at Dannevirke | pH | 2007-12-10 12:20 | 7.870 | Point Discharge Monitoring, SOE Reporting - Rivers | YSI 556 Hydro 6 | pH | 200 | 7.87
Mangatera at Dannevirke | SIN (Soluble Inorganic nitrogen) | 2007-12-10 12:20 | 0.1125 | Point Discharge Monitoring, SOE Reporting - Rivers | Calculated (NH4 + TON) | g/m3-N | 300 | 7.87
Mangatera at Dannevirke | Total Nitrogen | 2007-12-10 12:20 | 0.3400 | Point Discharge Monitoring, SOE Reporting - Rivers | APHA 21st Edition Method 4500 4500-P J and 4500-NO2 B. Outsourced to ELS Method updated 21 May 2007 |  | 600 | 7.87
Mangatera at Dannevirke | Total Phosphorus | 2007-12-10 12:20 | 0.08300 | Point Discharge Monitoring, SOE Reporting - Rivers | APHA 4500-P B(5), F. Outsourced to ELS, Method updated 18 May 2007. |  | 600 | 7.87
Mangatera at Dannevirke | Turbidity | 2007-12-10 12:20 | 1.52000 | Point Discharge Monitoring, SOE Reporting - Rivers | APHA 21st Edition Method 2130 B (Modified) Method updated 21 May 2007 | NTU | 600 | 7.87
Mangatera at Dannevirke | Ammoniacal Nitrogen (NH4) | 2008-01-14 13:05 | <0.0050 | Point Discharge Monitoring, SOE Reporting - Rivers | APHA 21st Edition Method 4500 NH3-F (Modified) | g/m3 | 600 | 7.9
Mangatera at Dannevirke | Visual Clarity | 2008-01-14 13:05 | 2.450 | Point Discharge Monitoring, SOE Reporting - Rivers | black disc by trough metres | m | 600 | 7.9
Mangatera at Dannevirke | Dissolved Reactive Phosphorus | 2008-01-14 13:05 | 0.08000 | Point Discharge Monitoring, SOE Reporting - Rivers | APHA 21st Ed. 4500-P E Method updated 19 June 2007 |  | 600 | 7.9
Mangatera at Dannevirke | E. coli | 2008-01-14 13:05 | 375.0 | Point Discharge Monitoring, SOE Reporting - Rivers | APHA 21st Ed. 9223 B Method updated 21 May 2007 | MPN/100mL | 600 | 7.9
Mangatera at Dannevirke | Dissolved Oxygen Concentration | 2008-01-14 13:05 | 12.460 | Point Discharge Monitoring, SOE Reporting - Rivers | YSI 557 Hydro 7 | g/m3 | 200 | 7.9
Mangatera at Dannevirke | pH | 2008-01-14 13:05 | 7.900 | Point Discharge Monitoring, SOE Reporting - Rivers | YSI 556 Hydro 7 | pH | 200 | 7.9
Mangatera at Dannevirke | SIN (Soluble Inorganic nitrogen) | 2008-01-14 13:05 | 0.0295 | Point Discharge Monitoring, SOE Reporting - Rivers | Calculated (NH4 + TON) | g/m3-N | 300 | 7.9
Mangatera at Dannevirke | Total Nitrogen | 2008-01-14 13:05 | 0.2600 | Point Discharge Monitoring, SOE Reporting - Rivers | APHA 21st Edition Method 4500 4500-P J and 4500-NO2 B. Outsourced to ELS Method updated 21 May 2007 |  | 600 | 7.9
Mangatera at Dannevirke | Total Phosphorus | 2008-01-14 13:05 | 0.09100 | Point Discharge Monitoring, SOE Reporting - Rivers | APHA 4500-P B(5), F. Outsourced to ELS, Method updated 18 May 2007. |  | 600 | 7.9
Mangatera at Dannevirke | Turbidity | 2008-01-14 13:05 | 1.19000 | Point Discharge Monitoring, SOE Reporting - Rivers | APHA 21st Edition Method 2130 B (Modified) Method updated 21 May 2007 | NTU | 600 | 7.9
Mangatera at Dannevirke | Ammoniacal Nitrogen (NH4) | 2008-02-11 13:15 | <0.0100 | Point Discharge Monitoring, SOE Reporting - Rivers | APHA 21st Edition Method 4500 NH3-F (Modified) | g/m3 | 600
Mangatera at Dannevirke | Visual Clarity | 2008-02-11 13:15 | 2.200 | Point Discharge Monitoring, SOE Reporting - Rivers | black disc by trough metres | m | 600
Mangatera at Dannevirke | Dissolved Reactive Phosphorus | 2008-02-11 13:15 | 0.06300 | Point Discharge Monitoring, SOE Reporting - Rivers | APHA 21st Ed. 4500-P E Method updated 19 June 2007 |  | 600
Mangatera at Dannevirke | E. coli | 2008-02-11 13:15 | 1000.0 | Point Discharge Monitoring, SOE Reporting - Rivers | APHA 21st Ed. 9223 B Method updated 21 May 2007 | MPN/100mL | 600
Mangatera at Dannevirke | SIN (Soluble Inorganic nitrogen) | 2008-02-11 13:15 | 0.0310 | Point Discharge Monitoring, SOE Reporting - Rivers | Calculated (NH4 + TON) | g/m3-N | 300
Mangatera at Dannevirke | Total Nitrogen | 2008-02-11 13:15 | 0.2000 | Point Discharge Monitoring, SOE Reporting - Rivers | APHA 21st Edition Method 4500 4500-P J and 4500-NO2 B. Outsourced to ELS Method updated 21 May 2007 |  | 600
Mangatera at Dannevirke | Total Phosphorus | 2008-02-11 13:15 | 0.1100 | Point Discharge Monitoring, SOE Reporting - Rivers | APHA 4500-P B(5), F. Outsourced to ELS, Method updated 18 May 2007. |  | 600
Mangatera at Dannevirke | Turbidity | 2008-02-11 13:15 | 1.50000 | Point Discharge Monitoring, SOE Reporting - Rivers | APHA 21st Edition Method 2130 B (Modified) Method updated 21 May 2007 | NTU | 600
Mangatera at Dannevirke | Ammoniacal Nitrogen (NH4) | 2008-03-10 13:00 | 0.0170 | Point Discharge Monitoring, SOE Reporting - Rivers | APHA 21st Edition Method 4500 NH3-F (Modified) | g/m3 | 600 | 7.65
Mangatera at Dannevirke | Visual Clarity | 2008-03-10 13:00 | 2.000 | Point Discharge Monitoring, SOE Reporting - Rivers | black disc by trough metres | m | 600 | 7.65
Mangatera at Dannevirke | Dissolved Reactive Phosphorus | 2008-03-10 13:00 | 0.05600 | Point Discharge Monitoring, SOE Reporting - Rivers | APHA 21st Ed. 4500-P E Method updated 19 June 2007 |  | 600 | 7.65
Mangatera at Dannevirke | E. coli | 2008-03-10 13:00 | 1150.0 | Point Discharge Monitoring, SOE Reporting - Rivers | APHA 21st Ed. 9223 B Method updated 21 May 2007 | MPN/100mL | 600 | 7.65
Mangatera at Dannevirke | Dissolved Oxygen Concentration | 2008-03-10 13:00 | 10.220 | Point Discharge Monitoring, SOE Reporting - Rivers | YSI 556 Hydro 4 | g/m3 | 200 | 7.65
Mangatera at Dannevirke | pH | 2008-03-10 13:00 | 7.650 | Point Discharge Monitoring, SOE Reporting - Rivers | YSI 556 Hydro 4 | pH | 200 | 7.65
Mangatera at Dannevirke | SIN (Soluble Inorganic nitrogen) | 2008-03-10 13:00 | 0.0560 | Point Discharge Monitoring, SOE Reporting - Rivers | Calculated (NH4 + TON) | g/m3-N | 300 | 7.65
Mangatera at Dannevirke | Total Nitrogen | 2008-03-10 13:00 | 0.2500 | Point Discharge Monitoring, SOE Reporting - Rivers | APHA 21st Edition Method 4500 4500-P J and 4500-NO2 B. Outsourced to ELS Method updated 21 May 2007 |  | 600 | 7.65
Mangatera at Dannevirke | Total Phosphorus | 2008-03-10 13:00 | 0.1060 | Point Discharge Monitoring, SOE Reporting - Rivers | APHA 4500-P B(5), F. Outsourced to ELS, Method updated 18 May 2007. |  | 600 | 7.65
Mangatera at Dannevirke | Turbidity | 2008-03-10 13:00 | 1.56000 | Point Discharge Monitoring, SOE Reporting - Rivers | APHA 21st Edition Method 2130 B (Modified) Method updated 21 May 2007 | NTU | 600 | 7.65
Mangatera at Dannevirke | Ammoniacal Nitrogen (NH4) | 2008-04-07 13:45 | 0.0250 | Point Discharge Monitoring, SOE Reporting - Rivers | APHA 21st Edition Method 4500 NH3-F (Modified) | g/m3 | 600 | 7.61
Mangatera at Dannevirke | Visual Clarity | 2008-04-07 13:45 | 2.500 | Point Discharge Monitoring, SOE Reporting - Rivers | black disc by trough metres | m | 600 | 7.61
Mangatera at Dannevirke | Dissolved Reactive Phosphorus | 2008-04-07 13:45 | 0.1010 | Point Discharge Monitoring, SOE Reporting - Rivers | APHA 21st Ed. 4500-P E Method updated 19 June 2007 |  | 600 | 7.61
Mangatera at Dannevirke | E. coli | 2008-04-07 13:45 | 2000.0 | Point Discharge Monitoring, SOE Reporting - Rivers | APHA 21st Ed. 9223 B Method updated 21 May 2007 | MPN/100mL | 600 | 7.61
Mangatera at Dannevirke | pH | 2008-04-07 13:45 | 7.610 | Point Discharge Monitoring, SOE Reporting - Rivers | pH/Cond Meter | pH | 200 | 7.61
Mangatera at Dannevirke | SIN (Soluble Inorganic nitrogen) | 2008-04-07 13:45 | 0.1310 | Point Discharge Monitoring, SOE Reporting - Rivers | Calculated (NH4 + TON) | g/m3-N | 300 | 7.61
Mangatera at Dannevirke | Total Nitrogen | 2008-04-07 13:45 | 0.3200 | Point Discharge Monitoring, SOE Reporting - Rivers | APHA 21st Edition Method 4500 4500-P J and 4500-NO2 B. Outsourced to ELS Method updated 21 May 2007 |  | 600 | 7.61
Mangatera at Dannevirke | Total Phosphorus | 2008-04-07 13:45 | 0.1170 | Point Discharge Monitoring, SOE Reporting - Rivers | APHA 4500-P B(5), F. Outsourced to ELS, Method updated 18 May 2007. |  | 600 | 7.61
Mangatera at Dannevirke | Turbidity | 2008-04-07 13:45 | 3.68000 | Point Discharge Monitoring, SOE Reporting - Rivers | APHA 21st Edition Method 2130 B (Modified) Method updated 21 May 2007 | NTU | 600 | 7.61
Mangatera at Dannevirke | Ammoniacal Nitrogen (NH4) | 2008-05-12 12:45 | 0.0310 | Point Discharge Monitoring, SOE Reporting - Rivers | APHA 21st Edition Method 4500 NH3-F (Modified) | g/m3 | 600 | 7.27
Mangatera at Dannevirke | Dissolved Reactive Phosphorus | 2008-05-12 12:45 | 0.04900 | Point Discharge Monitoring, SOE Reporting - Rivers | APHA 21st Ed. 4500-P E Method updated 19 June 2007 |  | 600 | 7.27
Mangatera at Dannevirke | E. coli | 2008-05-12 12:45 | 428.4 | Point Discharge Monitoring, SOE Reporting - Rivers | APHA 21st Ed. 9223 B Method updated 21 May 2007 | MPN/100mL | 600 | 7.27
Mangatera at Dannevirke | Dissolved Oxygen Concentration | 2008-05-12 12:45 | 10.950 | Point Discharge Monitoring, SOE Reporting - Rivers | YSI 557 Hydro 7 | g/m3 | 200 | 7.27
Mangatera at Dannevirke | pH | 2008-05-12 12:45 | 7.270 | Point Discharge Monitoring, SOE Reporting - Rivers | YSI 556 Hydro 7 | pH | 200 | 7.27
Mangatera at Dannevirke | SIN (Soluble Inorganic nitrogen) | 2008-05-12 12:45 | 0.9550 | Point Discharge Monitoring, SOE Reporting - Rivers | Calculated (NH4 + TON) | g/m3-N | 300 | 7.27
Mangatera at Dannevirke | Total Nitrogen | 2008-05-12 12:45 | 1.090 | Point Discharge Monitoring, SOE Reporting - Rivers | APHA 21st Edition Method 4500 4500-P J and 4500-NO2 B. Outsourced to ELS Method updated 21 May 2007 |  | 600 | 7.27
Mangatera at Dannevirke | Total Phosphorus | 2008-05-12 12:45 | 0.06300 | Point Discharge Monitoring, SOE Reporting - Rivers | APHA 4500-P B(5), F. Outsourced to ELS, Method updated 18 May 2007. |  | 600 | 7.27
Mangatera at Dannevirke | Turbidity | 2008-05-12 12:45 | 5.42000 | Point Discharge Monitoring, SOE Reporting - Rivers | APHA 21st Edition Method 2130 B (Modified) Method updated 21 May 2007 | NTU | 600 | 7.27
Mangatera at Dannevirke | Ammoniacal Nitrogen (NH4) | 2008-06-09 14:10 | 0.0150 | Point Discharge Monitoring, SOE Reporting - Rivers | APHA 21st Edition Method 4500 NH3-F (Modified) | g/m3 | 600 | 6.9
Mangatera at Dannevirke | Dissolved Reactive Phosphorus | 2008-06-09 14:10 | 0.04400 | Point Discharge Monitoring, SOE Reporting - Rivers | APHA 21st Ed. 4500-P E Method updated 19 June 2007 |  | 600 | 6.9
Mangatera at Dannevirke | E. coli | 2008-06-09 14:10 | 108.9 | Point Discharge Monitoring, SOE Reporting - Rivers | APHA 21st Ed. 9223 B Method updated 21 May 2007 | MPN/100mL | 600 | 6.9
Mangatera at Dannevirke | Dissolved Oxygen Concentration | 2008-06-09 14:10 | 11.530 | Point Discharge Monitoring, SOE Reporting - Rivers | YSI 556 Hydro 4 | g/m3 | 200 | 6.9
Mangatera at Dannevirke | pH | 2008-06-09 14:10 | 6.900 | Point Discharge Monitoring, SOE Reporting - Rivers | YSI 556 Hydro 4 | pH | 200 | 6.9
Mangatera at Dannevirke | SIN (Soluble Inorganic nitrogen) | 2008-06-09 14:10 | 0.8850 | Point Discharge Monitoring, SOE Reporting - Rivers | Calculated (NH4 + TON) | g/m3-N | 300 | 6.9
Mangatera at Dannevirke | Total Nitrogen | 2008-06-09 14:10 | 1.090 | Point Discharge Monitoring, SOE Reporting - Rivers | APHA 21st Edition Method 4500 4500-P J and 4500-NO2 B. Outsourced to ELS Method updated 21 May 2007 |  | 600 | 6.9
Mangatera at Dannevirke | Total Phosphorus | 2008-06-09 14:10 | 0.04800 | Point Discharge Monitoring, SOE Reporting - Rivers | APHA 4500-P B(5), F. Outsourced to ELS, Method updated 18 May 2007. |  | 600 | 6.9
Mangatera at Dannevirke | Turbidity | 2008-06-09 14:10 | 2.88000 | Point Discharge Monitoring, SOE Reporting - Rivers | APHA 21st Edition Method 2130 B (Modified) Method updated 21 May 2007 | NTU | 600 | 6.9
Mangatera at Dannevirke | Ammoniacal Nitrogen (NH4) | 2008-07-09 12:15 | 0.0450 | Point Discharge Monitoring, SOE Reporting - Rivers | APHA 21st Edition Method 4500 NH3-F (Modified) | g/m3 | 600 | 6.95
Mangatera at Dannevirke | Visual Clarity | 2008-07-09 12:15 | 0.600 | Point Discharge Monitoring, SOE Reporting - Rivers | black disc by trough metres | m | 600 | 6.95
Mangatera at Dannevirke | Dissolved Reactive Phosphorus | 2008-07-09 12:15 | 0.02500 | Point Discharge Monitoring, SOE Reporting - Rivers | APHA 21st Ed. 4500-P E Method updated 19 June 2007 |  | 600 | 6.95
Mangatera at Dannevirke | E. coli | 2008-07-09 12:15 | 145.0 | Point Discharge Monitoring, SOE Reporting - Rivers | APHA 21st Ed. 9223 B Method updated 21 May 2007 | MPN/100mL | 600 | 6.95
Mangatera at Dannevirke | Dissolved Oxygen Concentration | 2008-07-09 12:15 | 11.330 | Point Discharge Monitoring, SOE Reporting - Rivers | YSI 557 Hydro 7 | g/m3 | 200 | 6.95
Mangatera at Dannevirke | pH | 2008-07-09 12:15 | 6.950 | Point Discharge Monitoring, SOE Reporting - Rivers | YSI 556 Hydro 7 | pH | 200 | 6.95
Mangatera at Dannevirke | SIN (Soluble Inorganic nitrogen) | 2008-07-09 12:15 | 1.8660 | Point Discharge Monitoring, SOE Reporting - Rivers | Calculated (NH4 + TON) | g/m3-N | 300 | 6.95
Mangatera at Dannevirke | Total Nitrogen | 2008-07-09 12:15 | 2.110 | Point Discharge Monitoring, SOE Reporting - Rivers | APHA 21st Edition Method 4500 4500-P J and 4500-NO2 B. Outsourced to ELS Method updated 21 May 2007 |  | 600 | 6.95
Mangatera at Dannevirke | Total Phosphorus | 2008-07-09 12:15 | 0.04900 | Point Discharge Monitoring, SOE Reporting - Rivers | APHA 4500-P B(5), F. Outsourced to ELS, Method updated 18 May 2007. |  | 600 | 6.95
Mangatera at Dannevirke | Turbidity | 2008-07-09 12:15 | 9.84000 | Point Discharge Monitoring, SOE Reporting - Rivers | APHA 21st Edition Method 2130 B (Modified) Method updated 21 May 2007 | NTU | 600 | 6.95
Mangatera at Dannevirke | Ammoniacal Nitrogen (NH4) | 2008-08-04 11:35 | 0.0720 | Point Discharge Monitoring, SOE Reporting - Rivers | APHA 21st Edition Method 4500 NH3-F (Modified) | g/m3 | 600 | 7.85
Mangatera at Dannevirke | Visual Clarity | 2008-08-04 11:35 | 0.550 | Point Discharge Monitoring, SOE Reporting - Rivers | black disc by trough metres | m | 600 | 7.85
Mangatera at Dannevirke | Dissolved Reactive Phosphorus | 2008-08-04 11:35 | 0.02900 | Point Discharge Monitoring, SOE Reporting - Rivers | APHA 21st Ed. 4500-P E Method updated 19 June 2007 |  | 600 | 7.85
Mangatera at Dannevirke | E. coli | 2008-08-04 11:35 | 594.8 | Point Discharge Monitoring, SOE Reporting - Rivers | APHA 21st Ed. 9223 B Method updated 21 May 2007 | MPN/100mL | 600 | 7.85
Mangatera at Dannevirke | Dissolved Oxygen Concentration | 2008-08-04 11:35 | 14.670 | Point Discharge Monitoring, SOE Reporting - Rivers | YSI 557 Hydro 7 | g/m3 | 200 | 7.85
Mangatera at Dannevirke | pH | 2008-08-04 11:35 | 7.850 | Point Discharge Monitoring, SOE Reporting - Rivers | YSI 556 Hydro 7 | pH | 200 | 7.85
Mangatera at Dannevirke | SIN (Soluble Inorganic nitrogen) | 2008-08-04 11:35 | 1.9220 | Point Discharge Monitoring, SOE Reporting - Rivers | Calculated (NH4 + TON) | g/m3-N | 300 | 7.85
Mangatera at Dannevirke | Total Nitrogen | 2008-08-04 11:35 | 2.230 | Point Discharge Monitoring, SOE Reporting - Rivers | APHA 21st Edition Method 4500 4500-P J and 4500-NO2 B. Outsourced to ELS Method updated 21 May 2007 |  | 600 | 7.85
Mangatera at Dannevirke | Total Phosphorus | 2008-08-04 11:35 | 0.07600 | Point Discharge Monitoring, SOE Reporting - Rivers | APHA 4500-P B(5), F. Outsourced to ELS, Method updated 18 May 2007. |  | 600 | 7.85
Mangatera at Dannevirke | Turbidity | 2008-08-04 11:35 | 36.70000 | Point Discharge Monitoring, SOE Reporting - Rivers | APHA 21st Edition Method 2130 B (Modified) Method updated 21 May 2007 | NTU | 600 | 7.85
Mangatera at Dannevirke | Ammoniacal Nitrogen (NH4) | 2008-09-01 11:15 | 0.1000 | Point Discharge Monitoring, SOE Reporting - Rivers | APHA 21st Edition Method 4500 NH3-F (Modified) | g/m3 | 600 | 6.88
Mangatera at Dannevirke | Visual Clarity | 2008-09-01 11:15 | 0.700 | Point Discharge Monitoring, SOE Reporting - Rivers | black disc by trough metres | m | 600 | 6.88
Mangatera at Dannevirke | Dissolved Reactive Phosphorus | 2008-09-01 11:15 | 0.03700 | Point Discharge Monitoring, SOE Reporting - Rivers | APHA 21st Ed. 4500-P E Method updated 19 June 2007 |  | 600 | 6.88
Mangatera at Dannevirke | E. coli | 2008-09-01 11:15 | 157.6 | Point Discharge Monitoring, SOE Reporting - Rivers | APHA 21st Ed. 9223 B Method updated 21 May 2007 | MPN/100mL | 600 | 6.88
Mangatera at Dannevirke | Dissolved Oxygen Concentration | 2008-09-01 11:15 | 14.930 | Point Discharge Monitoring, SOE Reporting - Rivers | YSI 557 Hydro 7 | g/m3 | 200 | 6.88
Mangatera at Dannevirke | pH | 2008-09-01 11:15 | 6.880 | Point Discharge Monitoring, SOE Reporting - Rivers | YSI 556 Hydro 7 | pH | 200 | 6.88
Mangatera at Dannevirke | SIN (Soluble Inorganic nitrogen) | 2008-09-01 11:15 | 1.7620 | Point Discharge Monitoring, SOE Reporting - Rivers | Calculated (NH4 + TON) | g/m3-N | 300 | 6.88
Mangatera at Dannevirke | Total Nitrogen | 2008-09-01 11:15 | 2.060 | Point Discharge Monitoring, SOE Reporting - Rivers | APHA 21st Edition Method 4500 4500-P J and 4500-NO2 B. Outsourced to ELS Method updated 21 May 2007 |  | 600 | 6.88
Mangatera at Dannevirke | Total Phosphorus | 2008-09-01 11:15 | 0.07000 | Point Discharge Monitoring, SOE Reporting - Rivers | APHA 4500-P B(5), F. Outsourced to ELS, Method updated 18 May 2007. |  | 600 | 6.88
Mangatera at Dannevirke | Turbidity | 2008-09-01 11:15 | 12.40000 | Point Discharge Monitoring, SOE Reporting - Rivers | APHA 21st Edition Method 2130 B (Modified) Method updated 21 May 2007 | NTU | 600 | 6.88
Mangatera at Dannevirke | Ammoniacal Nitrogen (NH4) | 2008-10-06 09:45 | 0.0470 | Point Discharge Monitoring, SOE Reporting - Rivers | APHA 21st Edition Method 4500 NH3-F (Modified) | g/m3 | 600 | 7.26
Mangatera at Dannevirke | Visual Clarity | 2008-10-06 09:45 | 0.300 | Point Discharge Monitoring, SOE Reporting - Rivers | black disc by trough metres | m | 600 | 7.26
Mangatera at Dannevirke | Dissolved Reactive Phosphorus | 2008-10-06 09:45 | 0.03000 | Point Discharge Monitoring, SOE Reporting - Rivers | APHA 21st Ed. 4500-P E Method updated 19 June 2007 |  | 600 | 7.26
Mangatera at Dannevirke | E. coli | 2008-10-06 09:45 | 4105.8 | Point Discharge Monitoring, SOE Reporting - Rivers | APHA 21st Ed. 9223 B Method updated 21 May 2007 | MPN/100mL | 600 | 7.26
Mangatera at Dannevirke | Dissolved Oxygen Concentration | 2008-10-06 09:45 | 16.300 | Point Discharge Monitoring, SOE Reporting - Rivers | YSI 557 Hydro 7 | g/m3 | 200 | 7.26
Mangatera at Dannevirke | pH | 2008-10-06 09:45 | 7.260 | Point Discharge Monitoring, SOE Reporting - Rivers | YSI 556 Hydro 7 | pH | 200 | 7.26
Mangatera at Dannevirke | SIN (Soluble Inorganic nitrogen) | 2008-10-06 09:45 | 0.7800 | Point Discharge Monitoring, SOE Reporting - Rivers | Calculated (NH4 + TON) | g/m3-N | 300 | 7.26
Mangatera at Dannevirke | Total Nitrogen | 2008-10-06 09:45 | 1.230 | Point Discharge Monitoring, SOE Reporting - Rivers | APHA 21st Edition Method 4500 4500-P J and 4500-NO2 B. Outsourced to ELS Method updated 21 May 2007 |  | 600 | 7.26
Mangatera at Dannevirke | Total Phosphorus | 2008-10-06 09:45 | 0.1270 | Point Discharge Monitoring, SOE Reporting - Rivers | APHA 4500-P B(5), F. Outsourced to ELS, Method updated 18 May 2007. |  | 600 | 7.26
Mangatera at Dannevirke | Turbidity | 2008-10-06 09:45 | 43.70000 | Point Discharge Monitoring, SOE Reporting - Rivers | APHA 21st Edition Method 2130 B (Modified) Method updated 21 May 2007 | NTU | 600 | 7.26
Mangatera at Dannevirke | Ammoniacal Nitrogen (NH4) | 2008-11-03 10:31 | 0.0390 | Point Discharge Monitoring, SOE Reporting - Rivers | APHA 21st Edition Method 4500 NH3-F (Modified) | g/m3 | 600 | 7.28
Mangatera at Dannevirke | Visual Clarity | 2008-11-03 10:31 | 1.900 | Point Discharge Monitoring, SOE Reporting - Rivers | black disc by trough metres | m | 600 | 7.28
Mangatera at Dannevirke | Dissolved Reactive Phosphorus | 2008-11-03 10:31 | 0.05000 | Point Discharge Monitoring, SOE Reporting - Rivers | APHA 21st Ed. 4500-P E Method updated 19 June 2007 |  | 600 | 7.28
Mangatera at Dannevirke | E. coli | 2008-11-03 10:31 | 663.1 | Point Discharge Monitoring, SOE Reporting - Rivers | APHA 21st Ed. 9223 B Method updated 21 May 2007 | MPN/100mL | 600 | 7.28
Mangatera at Dannevirke | Dissolved Oxygen Concentration | 2008-11-03 10:31 | 9.570 | Point Discharge Monitoring, SOE Reporting - Rivers | YSI 557 Hydro 7 | g/m3 | 200 | 7.28
Mangatera at Dannevirke | pH | 2008-11-03 10:31 | 7.280 | Point Discharge Monitoring, SOE Reporting - Rivers | YSI 556 Hydro 7 | pH | 200 | 7.28
Mangatera at Dannevirke | SIN (Soluble Inorganic nitrogen) | 2008-11-03 10:31 | 0.8050 | Point Discharge Monitoring, SOE Reporting - Rivers | Calculated (NH4 + TON) | g/m3-N | 300 | 7.28
Mangatera at Dannevirke | Total Nitrogen | 2008-11-03 10:31 | 1.040 | Point Discharge Monitoring, SOE Reporting - Rivers | APHA 21st Edition Method 4500 4500-P J and 4500-NO2 B. Outsourced to ELS Method updated 21 May 2007 |  | 600 | 7.28
Mangatera at Dannevirke | Total Phosphorus | 2008-11-03 10:31 | 0.07700 | Point Discharge Monitoring, SOE Reporting - Rivers | APHA 4500-P B(5), F. Outsourced to ELS, Method updated 18 May 2007. |  | 600 | 7.28
Mangatera at Dannevirke | Turbidity | 2008-11-03 10:31 | 5.35000 | Point Discharge Monitoring, SOE Reporting - Rivers | APHA 21st Edition Method 2130 B (Modified) Method updated 21 May 2007 | NTU | 600 | 7.28
Mangatera at Dannevirke | Ammoniacal Nitrogen (NH4) | 2008-12-01 12:05 | 0.0270 | Point Discharge Monitoring, SOE Reporting - Rivers | APHA 21st Edition Method 4500 NH3-F (Modified) | g/m3 | 600 | 7.6
Mangatera at Dannevirke | Visual Clarity | 2008-12-01 12:05 | 1.700 | Point Discharge Monitoring, SOE Reporting - Rivers | black disc by trough metres | m | 600 | 7.6
Mangatera at Dannevirke | Dissolved Reactive Phosphorus | 2008-12-01 12:05 | 0.06400 | Point Discharge Monitoring, SOE Reporting - Rivers | APHA 21st Ed. 4500-P E Method updated 19 June 2007 |  | 600 | 7.6
Mangatera at Dannevirke | E. coli | 2008-12-01 12:05 | 364.0 | Point Discharge Monitoring, SOE Reporting - Rivers | APHA 21st Ed. 9223 B Method updated 21 May 2007 | MPN/100mL | 600 | 7.6
Mangatera at Dannevirke | Dissolved Oxygen Concentration | 2008-12-01 12:05 | 9.900 | Point Discharge Monitoring, SOE Reporting - Rivers | YSI 557 Hydro 7 | g/m3 | 200 | 7.6
Mangatera at Dannevirke | pH | 2008-12-01 12:05 | 7.600 | Point Discharge Monitoring, SOE Reporting - Rivers | YSI 556 Hydro 7 | pH | 200 | 7.6
Mangatera at Dannevirke | SIN (Soluble Inorganic nitrogen) | 2008-12-01 12:05 | 0.2240 | Point Discharge Monitoring, SOE Reporting - Rivers | Calculated (NH4 + TON) | g/m3-N | 300 | 7.6
Mangatera at Dannevirke | Total Nitrogen | 2008-12-01 12:05 | 0.4100 | Point Discharge Monitoring, SOE Reporting - Rivers | APHA 21st Edition Method 4500 4500-P J and 4500-NO2 B. Outsourced to ELS Method updated 21 May 2007 |  | 600 | 7.6
Mangatera at Dannevirke | Total Phosphorus | 2008-12-01 12:05 | 0.08600 | Point Discharge Monitoring, SOE Reporting - Rivers | APHA 4500-P B(5), F. Outsourced to ELS, Method updated 18 May 2007. |  | 600 | 7.6
Mangatera at Dannevirke | Turbidity | 2008-12-01 12:05 | 1.60000 | Point Discharge Monitoring, SOE Reporting - Rivers | APHA 21st Edition Method 2130 B (Modified) Method updated 21 May 2007 | NTU | 600 | 7.6
Mangatera at Dannevirke | Chlorophyll A | 2009-01-12 | 1.378 |  |  | mg/m2 | 200
Mangatera at Dannevirke | Ammoniacal Nitrogen (NH4) | 2009-01-12 12:10 | 0.0230 | Point Discharge Monitoring, SOE Reporting - Rivers | APHA 21st Edition Method 4500 NH3-F (Modified) | g/m3 | 600 | 7.16
Mangatera at Dannevirke | Visual Clarity | 2009-01-12 12:10 | 1.900 | Point Discharge Monitoring, SOE Reporting - Rivers | black disc by trough metres | m | 600 | 7.16
Mangatera at Dannevirke | Dissolved Reactive Phosphorus | 2009-01-12 12:10 | 0.08000 | Point Discharge Monitoring, SOE Reporting - Rivers | APHA 21st Ed. 4500-P E Method updated 19 June 2007 |  | 600 | 7.16
Mangatera at Dannevirke | E. coli | 2009-01-12 12:10 | 2909.0 | Point Discharge Monitoring, SOE Reporting - Rivers | APHA 21st Ed. 9223 B Method updated 21 May 2007 | MPN/100mL | 600 | 7.16
Mangatera at Dannevirke | Dissolved Oxygen Concentration | 2009-01-12 12:10 | 8.320 | Point Discharge Monitoring, SOE Reporting - Rivers | YSI 557 Hydro 7 | g/m3 | 200 | 7.16
Mangatera at Dannevirke | pH | 2009-01-12 12:10 | 7.160 | Point Discharge Monitoring, SOE Reporting - Rivers | YSI 556 Hydro 7 | pH | 200 | 7.16
Mangatera at Dannevirke | SIN (Soluble Inorganic nitrogen) | 2009-01-12 12:10 | 0.1510 | Point Discharge Monitoring, SOE Reporting - Rivers | Calculated (NH4 + TON) | g/m3-N | 300 | 7.16
Mangatera at Dannevirke | Total Nitrogen | 2009-01-12 12:10 | 0.5000 | Point Discharge Monitoring, SOE Reporting - Rivers | APHA 21st Edition Method 4500 4500-P J and 4500-NO2 B. Outsourced to ELS Method updated 21 May 2007 |  | 600 | 7.16
Mangatera at Dannevirke | Total Phosphorus | 2009-01-12 12:10 | 0.1110 | Point Discharge Monitoring, SOE Reporting - Rivers | APHA 4500-P B(5), F. Outsourced to ELS, Method updated 18 May 2007. |  | 600 | 7.16
Mangatera at Dannevirke | Turbidity | 2009-01-12 12:10 | 2.48000 | Point Discharge Monitoring, SOE Reporting - Rivers | APHA 21st Edition Method 2130 B (Modified) Method updated 21 May 2007 | NTU | 600 | 7.16
Mangatera at Dannevirke | Chlorophyll A | 2009-02-09 | 7.500 |  |  | mg/m2 | 200
Mangatera at Dannevirke | Ammoniacal Nitrogen (NH4) | 2009-02-09 11:10 | 0.0210 | Point Discharge Monitoring, SOE Reporting - Rivers | APHA 21st Edition Method 4500 NH3-F (Modified) | g/m3 | 600 | 7.66
Mangatera at Dannevirke | Visual Clarity | 2009-02-09 11:10 | 2.600 | Point Discharge Monitoring, SOE Reporting - Rivers | black disc by trough metres | m | 600 | 7.66
Mangatera at Dannevirke | Dissolved Reactive Phosphorus | 2009-02-09 11:10 | 0.05900 | Point Discharge Monitoring, SOE Reporting - Rivers | APHA 21st Ed. 4500-P E Method updated 19 June 2007 |  | 600 | 7.66
Mangatera at Dannevirke | E. coli | 2009-02-09 11:10 | 738.0 | Point Discharge Monitoring, SOE Reporting - Rivers | APHA 21st Ed. 9223 B Method updated 21 May 2007 | MPN/100mL | 600 | 7.66
Mangatera at Dannevirke | Dissolved Oxygen Concentration | 2009-02-09 11:10 | 9.450 | Point Discharge Monitoring, SOE Reporting - Rivers | YSI 557 Hydro 7 | g/m3 | 200 | 7.66
Mangatera at Dannevirke | pH | 2009-02-09 11:10 | 7.660 | Point Discharge Monitoring, SOE Reporting - Rivers | YSI 556 Hydro 7 | pH | 200 | 7.66
Mangatera at Dannevirke | SIN (Soluble Inorganic nitrogen) | 2009-02-09 11:10 | 0.0540 | Point Discharge Monitoring, SOE Reporting - Rivers | Calculated (NH4 + TON) | g/m3-N | 300 | 7.66
Mangatera at Dannevirke | Total Nitrogen | 2009-02-09 11:10 | 0.3100 | Point Discharge Monitoring, SOE Reporting - Rivers | APHA 21st Edition Method 4500 4500-P J and 4500-NO2 B. Outsourced to ELS Method updated 21 May 2007 |  | 600 | 7.66
Mangatera at Dannevirke | Total Phosphorus | 2009-02-09 11:10 | 0.1280 | Point Discharge Monitoring, SOE Reporting - Rivers | APHA 4500-P B(5), F. Outsourced to ELS, Method updated 18 May 2007. |  | 600 | 7.66
Mangatera at Dannevirke | Turbidity | 2009-02-09 11:10 | 1.06000 | Point Discharge Monitoring, SOE Reporting - Rivers | APHA 21st Edition Method 2130 B (Modified) Method updated 21 May 2007 | NTU | 600 | 7.66
Mangatera at Dannevirke | Chlorophyll A | 2009-03-02 | 0.900 |  |  | mg/m2 | 200
Mangatera at Dannevirke | Ammoniacal Nitrogen (NH4) | 2009-03-02 11:38 | 0.0200 | Point Discharge Monitoring, SOE Reporting - Rivers | APHA 21st Edition Method 4500 NH3-F (Modified) | g/m3 | 600 | 6.71
Mangatera at Dannevirke | Visual Clarity | 2009-03-02 11:38 | 1.100 | Point Discharge Monitoring, SOE Reporting - Rivers | black disc by trough metres | m | 600 | 6.71
Mangatera at Dannevirke | Dissolved Reactive Phosphorus | 2009-03-02 11:38 | 0.05800 | Point Discharge Monitoring, SOE Reporting - Rivers | APHA 21st Ed. 4500-P E Method updated 19 June 2007 |  | 600 | 6.71
Mangatera at Dannevirke | E. coli | 2009-03-02 11:38 | 1236.0 | Point Discharge Monitoring, SOE Reporting - Rivers | APHA 21st Ed. 9223 B Method updated 21 May 2007 | MPN/100mL | 600 | 6.71
Mangatera at Dannevirke | Dissolved Oxygen Concentration | 2009-03-02 11:38 | 10.870 | Point Discharge Monitoring, SOE Reporting - Rivers | YSI 557 Hydro 7 | g/m3 | 200 | 6.71
Mangatera at Dannevirke | pH | 2009-03-02 11:38 | 6.710 | Point Discharge Monitoring, SOE Reporting - Rivers | YSI 556 Hydro 7 | pH | 200 | 6.71
Mangatera at Dannevirke | SIN (Soluble Inorganic nitrogen) | 2009-03-02 11:38 | 0.3460 | Point Discharge Monitoring, SOE Reporting - Rivers | Calculated (NH4 + TON) | g/m3-N | 300 | 6.71
Mangatera at Dannevirke | Total Nitrogen | 2009-03-02 11:38 | 0.7800 | Point Discharge Monitoring, SOE Reporting - Rivers | APHA 21st Edition Method 4500 4500-P J and 4500-NO2 B. Outsourced to ELS Method updated 21 May 2007 |  | 600 | 6.71
Mangatera at Dannevirke | Total Phosphorus | 2009-03-02 11:38 | 0.09800 | Point Discharge Monitoring, SOE Reporting - Rivers | APHA 4500-P B(5), F. Outsourced to ELS, Method updated 18 May 2007. |  | 600 | 6.71
Mangatera at Dannevirke | Turbidity | 2009-03-02 11:38 | 4.01000 | Point Discharge Monitoring, SOE Reporting - Rivers | APHA 21st Edition Method 2130 B (Modified) Method updated 21 May 2007 | NTU | 600 | 6.71
Mangatera at Dannevirke | Chlorophyll A | 2009-04-20 | 14.500 |  |  | mg/m2 | 200
Mangatera at Dannevirke | Ammoniacal Nitrogen (NH4) | 2009-04-20 12:55 | 0.0130 | Point Discharge Monitoring, SOE Reporting - Rivers | APHA 21st Edition Method 4500 NH3-F (Modified) | g/m3 | 600 | 7.39
Mangatera at Dannevirke | Visual Clarity | 2009-04-20 12:55 | 2.600 | Point Discharge Monitoring, SOE Reporting - Rivers | black disc by trough metres | m | 600 | 7.39
Mangatera at Dannevirke | Dissolved Reactive Phosphorus | 2009-04-20 12:55 | 0.07400 | Point Discharge Monitoring, SOE Reporting - Rivers | APHA 21st Ed. 4500-P E Method updated 19 June 2007 |  | 600 | 7.39
Mangatera at Dannevirke | E. coli | 2009-04-20 12:55 | 350.0 | Point Discharge Monitoring, SOE Reporting - Rivers | APHA 21st Ed. 9223 B Method updated 21 May 2007 | MPN/100mL | 600 | 7.39
Mangatera at Dannevirke | Dissolved Oxygen Concentration | 2009-04-20 12:55 | 9.390 | Point Discharge Monitoring, SOE Reporting - Rivers | YSI 557 Hydro 7 | g/m3 | 200 | 7.39
Mangatera at Dannevirke | pH | 2009-04-20 12:55 | 7.390 | Point Discharge Monitoring, SOE Reporting - Rivers | YSI 556 Hydro 7 | pH | 200 | 7.39
Mangatera at Dannevirke | SIN (Soluble Inorganic nitrogen) | 2009-04-20 12:55 | 0.1300 | Point Discharge Monitoring, SOE Reporting - Rivers | Calculated (NH4 + TON) | g/m3-N | 300 | 7.39
Mangatera at Dannevirke | Total Nitrogen | 2009-04-20 12:55 | 0.2900 | Point Discharge Monitoring, SOE Reporting - Rivers | APHA 21st Edition Method 4500 4500-P J and 4500-NO2 B. Outsourced to ELS Method updated 21 May 2007 |  | 600 | 7.39
Mangatera at Dannevirke | Total Phosphorus | 2009-04-20 12:55 | 0.09100 | Point Discharge Monitoring, SOE Reporting - Rivers | APHA 4500-P B(5), F. Outsourced to ELS, Method updated 18 May 2007. |  | 600 | 7.39
Mangatera at Dannevirke | Turbidity | 2009-04-20 12:55 | 1.23000 | Point Discharge Monitoring, SOE Reporting - Rivers | APHA 21st Edition Method 2130 B (Modified) Method updated 21 May 2007 | NTU | 600 | 7.39
Mangatera at Dannevirke | Chlorophyll A | 2009-05-04 | 18.500 |  |  | mg/m2 | 200
Mangatera at Dannevirke | Ammoniacal Nitrogen (NH4) | 2009-05-04 12:35 | 0.0120 | Point Discharge Monitoring, SOE Reporting - Rivers | APHA 21st Edition Method 4500 NH3-F (Modified) | g/m3 | 600 | 7.21
Mangatera at Dannevirke | Visual Clarity | 2009-05-04 12:35 | 3.600 | Point Discharge Monitoring, SOE Reporting - Rivers | black disc by trough metres | m | 600 | 7.21
Mangatera at Dannevirke | Dissolved Reactive Phosphorus | 2009-05-04 12:35 | 0.08000 | Point Discharge Monitoring, SOE Reporting - Rivers | APHA 21st Ed. 4500-P E Method updated 19 June 2007 |  | 600 | 7.21
Mangatera at Dannevirke | E. coli | 2009-05-04 12:35 | 411.0 | Point Discharge Monitoring, SOE Reporting - Rivers | APHA 21st Ed. 9223 B Method updated 21 May 2007 | MPN/100mL | 600 | 7.21
Mangatera at Dannevirke | Dissolved Oxygen Concentration | 2009-05-04 12:35 | 9.460 | Point Discharge Monitoring, SOE Reporting - Rivers | YSI 557 Hydro 7 | g/m3 | 200 | 7.21
Mangatera at Dannevirke | pH | 2009-05-04 12:35 | 7.210 | Point Discharge Monitoring, SOE Reporting - Rivers | YSI 556 Hydro 7 | pH | 200 | 7.21
Mangatera at Dannevirke | Nitrate Nitrogen (NO3) | 2009-05-04 12:35 | 0.2090 | Point Discharge Monitoring, SOE Reporting - Rivers | APHA 21st Ed. 4110 B Method updated 19 June 2007 | g/m3-N | 600 | 7.21
Mangatera at Dannevirke | Nitrite Nitrogen (NO2) | 2009-05-04 12:35 | 0.012 | Point Discharge Monitoring, SOE Reporting - Rivers | APHA 21st Ed. 4110 B Method updated 19 June 2007 | g/m3-N | 600 | 7.21
Mangatera at Dannevirke | SIN (Soluble Inorganic nitrogen) | 2009-05-04 12:35 | 0.2330 | Point Discharge Monitoring, SOE Reporting - Rivers | Calculated (NH4 + TON) | g/m3-N | 300 | 7.21
Mangatera at Dannevirke | Total Nitrogen | 2009-05-04 12:35 | 0.4400 | Point Discharge Monitoring, SOE Reporting - Rivers | APHA 21st Edition Method 4500 4500-P J and 4500-NO2 B. Outsourced to ELS Method updated 21 May 2007 |  | 600 | 7.21
Mangatera at Dannevirke | Total Phosphorus | 2009-05-04 12:35 | 0.1120 | Point Discharge Monitoring, SOE Reporting - Rivers | APHA 4500-P B(5), F. Outsourced to ELS, Method updated 18 May 2007. |  | 600 | 7.21
Mangatera at Dannevirke | Turbidity | 2009-05-04 12:35 | 1.22000 | Point Discharge Monitoring, SOE Reporting - Rivers | APHA 21st Edition Method 2130 B (Modified) Method updated 21 May 2007 | NTU | 600 | 7.21
Mangatera at Dannevirke | Ammoniacal Nitrogen (NH4) | 2009-06-08 12:00 | 0.0510 | Point Discharge Monitoring, SOE Reporting - Rivers | APHA 21st Edition Method 4500 NH3-F (Modified) | g/m3 | 600 | 7.04
Mangatera at Dannevirke | Visual Clarity | 2009-06-08 12:00 | 3.600 | Point Discharge Monitoring, SOE Reporting - Rivers | black disc by trough metres | m | 600 | 7.04
Mangatera at Dannevirke | Dissolved Reactive Phosphorus | 2009-06-08 12:00 | 0.05500 | Point Discharge Monitoring, SOE Reporting - Rivers | APHA 21st Ed. 4500-P E Method updated 19 June 2007 |  | 600 | 7.04
Mangatera at Dannevirke | E. coli | 2009-06-08 12:00 | 308.0 | Point Discharge Monitoring, SOE Reporting - Rivers | APHA 21st Ed. 9223 B Method updated 21 May 2007 | MPN/100mL | 600 | 7.04
Mangatera at Dannevirke | Dissolved Oxygen Concentration | 2009-06-08 12:00 | 10.710 | Point Discharge Monitoring, SOE Reporting - Rivers | YSI 557 Hydro 7 | g/m3 | 200 | 7.04
Mangatera at Dannevirke | pH | 2009-06-08 12:00 | 7.040 | Point Discharge Monitoring, SOE Reporting - Rivers | YSI 556 Hydro 7 | pH | 200 | 7.04
Mangatera at Dannevirke | Nitrate Nitrogen (NO3) | 2009-06-08 12:00 | 0.6440 | Point Discharge Monitoring, SOE Reporting - Rivers | APHA 21st Ed. 4110 B Method updated 19 June 2007 | g/m3-N | 600 | 7.04
Mangatera at Dannevirke | Nitrite Nitrogen (NO2) | 2009-06-08 12:00 | 0.017 | Point Discharge Monitoring, SOE Reporting - Rivers | APHA 21st Ed. 4110 B Method updated 19 June 2007 | g/m3-N | 600 | 7.04
Mangatera at Dannevirke | SIN (Soluble Inorganic nitrogen) | 2009-06-08 12:00 | 0.7120 | Point Discharge Monitoring, SOE Reporting - Rivers | Calculated (NH4 + TON) | g/m3-N | 300 | 7.04
Mangatera at Dannevirke | Total Nitrogen | 2009-06-08 12:00 | 0.9100 | Point Discharge Monitoring, SOE Reporting - Rivers | APHA 21st Edition Method 4500 4500-P J and 4500-NO2 B. Outsourced to ELS Method updated 21 May 2007 |  | 600 | 7.04
Mangatera at Dannevirke | Total Phosphorus | 2009-06-08 12:00 | 0.08100 | Point Discharge Monitoring, SOE Reporting - Rivers | APHA 4500-P B(5), F. Outsourced to ELS, Method updated 18 May 2007. |  | 600 | 7.04
Mangatera at Dannevirke | Turbidity | 2009-06-08 12:00 | 3.04000 | Point Discharge Monitoring, SOE Reporting - Rivers | APHA 21st Edition Method 2130 B (Modified) Method updated 21 May 2007 | NTU | 600 | 7.04
Mangatera at Dannevirke | Chlorophyll A | 2009-06-09 | 0.330 |  |  | mg/m2 | 200
Mangatera at Dannevirke | Chlorophyll A | 2009-07-06 | 0.032 |  |  | mg/m2 | 200
Mangatera at Dannevirke | Ammoniacal Nitrogen (NH4) | 2009-07-06 12:10 | 0.0390 | Point Discharge Monitoring, SOE Reporting - Rivers | APHA 21st Edition Method 4500 NH3-F (Modified) | g/m3 | 600 | 7.32
Mangatera at Dannevirke | Dissolved Reactive Phosphorus | 2009-07-06 12:10 | 0.05000 | Point Discharge Monitoring, SOE Reporting - Rivers | APHA 21st Ed. 4500-P E Method updated 19 June 2007 |  | 600 | 7.32
Mangatera at Dannevirke | E. coli | 2009-07-06 12:10 | 2755.0 | Point Discharge Monitoring, SOE Reporting - Rivers | APHA 21st Ed. 9223 B Method updated 21 May 2007 | MPN/100mL | 600 | 7.32
Mangatera at Dannevirke | Dissolved Oxygen Concentration | 2009-07-06 12:10 | 10.070 | Point Discharge Monitoring, SOE Reporting - Rivers | YSI 557 Hydro 7 | g/m3 | 200 | 7.32
Mangatera at Dannevirke | pH | 2009-07-06 12:10 | 7.320 | Point Discharge Monitoring, SOE Reporting - Rivers | YSI 556 Hydro 7 | pH | 200 | 7.32
Mangatera at Dannevirke | Nitrate Nitrogen (NO3) | 2009-07-06 12:10 | 1.4970 | Point Discharge Monitoring, SOE Reporting - Rivers | APHA 21st Ed. 4110 B Method updated 19 June 2007 | g/m3-N | 600 | 7.32
Mangatera at Dannevirke | Nitrite Nitrogen (NO2) | 2009-07-06 12:10 | 0.016 | Point Discharge Monitoring, SOE Reporting - Rivers | APHA 21st Ed. 4110 B Method updated 19 June 2007 | g/m3-N | 600 | 7.32
Mangatera at Dannevirke | SIN (Soluble Inorganic nitrogen) | 2009-07-06 12:10 | 1.5550 | Point Discharge Monitoring, SOE Reporting - Rivers | Calculated (NH4 + TON) | g/m3-N | 300 | 7.32
Mangatera at Dannevirke | Total Nitrogen | 2009-07-06 12:10 | 2.140 | Point Discharge Monitoring, SOE Reporting - Rivers | APHA 21st Edition Method 4500 4500-P J and 4500-NO2 B. Outsourced to ELS Method updated 21 May 2007 |  | 600 | 7.32
Mangatera at Dannevirke | Total Phosphorus | 2009-07-06 12:10 | 0.4420 | Point Discharge Monitoring, SOE Reporting - Rivers | APHA 4500-P B(5), F. Outsourced to ELS, Method updated 18 May 2007. |  | 600 | 7.32
Mangatera at Dannevirke | Turbidity | 2009-07-06 12:10 | 253.00000 | Point Discharge Monitoring, SOE Reporting - Rivers | APHA 21st Edition Method 2130 B (Modified) Method updated 21 May 2007 | NTU | 600 | 7.32
Mangatera at Dannevirke | Chlorophyll A | 2009-08-03 | 0.042 |  |  | mg/m2 | 200
Mangatera at Dannevirke | Ammoniacal Nitrogen (NH4) | 2009-08-03 11:55 | 0.0450 | Point Discharge Monitoring, SOE Reporting - Rivers | APHA 21st Edition Method 4500 NH3-F (Modified) | g/m3 | 600 | 6.9
Mangatera at Dannevirke | Visual Clarity | 2009-08-03 11:55 | 0.400 | Point Discharge Monitoring, SOE Reporting - Rivers | black disc by trough metres | m | 600 | 6.9
Mangatera at Dannevirke | Dissolved Reactive Phosphorus | 2009-08-03 11:55 | 0.03300 | Point Discharge Monitoring, SOE Reporting - Rivers | APHA 21st Ed. 4500-P E Method updated 19 June 2007 |  | 600 | 6.9
Mangatera at Dannevirke | E. coli | 2009-08-03 11:55 | 544.0 | Point Discharge Monitoring, SOE Reporting - Rivers | APHA 21st Ed. 9223 B Method updated 21 May 2007 | MPN/100mL | 600 | 6.9
Mangatera at Dannevirke | Dissolved Oxygen Concentration | 2009-08-03 11:55 | 10.860 | Point Discharge Monitoring, SOE Reporting - Rivers | YSI 557 Hydro 7 | g/m3 | 200 | 6.9
Mangatera at Dannevirke | pH | 2009-08-03 11:55 | 6.900 | Point Discharge Monitoring, SOE Reporting - Rivers | YSI 556 Hydro 7 | pH | 200 | 6.9
Mangatera at Dannevirke | Nitrate Nitrogen (NO3) | 2009-08-03 11:55 | 1.1690 | Point Discharge Monitoring, SOE Reporting - Rivers | APHA 21st Ed. 4110 B Method updated 19 June 2007 | g/m3-N | 600 | 6.9
Mangatera at Dannevirke | Nitrite Nitrogen (NO2) | 2009-08-03 11:55 | 0.013 | Point Discharge Monitoring, SOE Reporting - Rivers | APHA 21st Ed. 4110 B Method updated 19 June 2007 | g/m3-N | 600 | 6.9
Mangatera at Dannevirke | SIN (Soluble Inorganic nitrogen) | 2009-08-03 11:55 | 1.2280 | Point Discharge Monitoring, SOE Reporting - Rivers | Calculated (NH4 + TON) | g/m3-N | 300 | 6.9
Mangatera at Dannevirke | Total Nitrogen | 2009-08-03 11:55 | 1.590 | Point Discharge Monitoring, SOE Reporting - Rivers | APHA 21st Edition Method 4500 4500-P J and 4500-NO2 B. Outsourced to ELS Method updated 21 May 2007 |  | 600 | 6.9
Mangatera at Dannevirke | Total Phosphorus | 2009-08-03 11:55 | 0.08700 | Point Discharge Monitoring, SOE Reporting - Rivers | APHA 4500-P B(5), F. Outsourced to ELS, Method updated 18 May 2007. |  | 600 | 6.9
Mangatera at Dannevirke | Turbidity | 2009-08-03 11:55 | 22.00000 | Point Discharge Monitoring, SOE Reporting - Rivers | APHA 21st Edition Method 2130 B (Modified) Method updated 21 May 2007 | NTU | 600 | 6.9
Mangatera at Dannevirke | Chlorophyll A | 2009-09-07 | 0.385 |  |  | mg/m2 | 200
Mangatera at Dannevirke | Ammoniacal Nitrogen (NH4) | 2009-09-07 14:35 | 0.0340 | Point Discharge Monitoring, SOE Reporting - Rivers | APHA 21st Edition Method 4500 NH3-F (Modified) | g/m3 | 600 | 7.48
Mangatera at Dannevirke | Visual Clarity | 2009-09-07 14:35 | 2.500 | Point Discharge Monitoring, SOE Reporting - Rivers | black disc by trough metres | m | 600 | 7.48
Mangatera at Dannevirke | Dissolved Reactive Phosphorus | 2009-09-07 14:35 | 0.04500 | Point Discharge Monitoring, SOE Reporting - Rivers | APHA 21st Ed. 4500-P E Method updated 19 June 2007 |  | 600 | 7.48
Mangatera at Dannevirke | E. coli | 2009-09-07 14:35 | 243.0 | Point Discharge Monitoring, SOE Reporting - Rivers | APHA 21st Ed. 9223 B Method updated 21 May 2007 | MPN/100mL | 600 | 7.48
Mangatera at Dannevirke | Dissolved Oxygen Concentration | 2009-09-07 14:35 | 10.620 | Point Discharge Monitoring, SOE Reporting - Rivers | Hydro YSI Pro+ 1 | g/m3 | 200 | 7.48
Mangatera at Dannevirke | pH | 2009-09-07 14:35 | 7.480 | Point Discharge Monitoring, SOE Reporting - Rivers | Hydro YSI Pro+ 1 | pH | 200 | 7.48
Mangatera at Dannevirke | Nitrate Nitrogen (NO3) | 2009-09-07 14:35 | 1.0230 | Point Discharge Monitoring, SOE Reporting - Rivers | APHA 21st Ed. 4110 B Method updated 19 June 2007 | g/m3-N | 600 | 7.48
Mangatera at Dannevirke | Nitrite Nitrogen (NO2) | 2009-09-07 14:35 | 0.011 | Point Discharge Monitoring, SOE Reporting - Rivers | APHA 21st Ed. 4110 B Method updated 19 June 2007 | g/m3-N | 600 | 7.48
Mangatera at Dannevirke | SIN (Soluble Inorganic nitrogen) | 2009-09-07 14:35 | 1.0650 | Point Discharge Monitoring, SOE Reporting - Rivers | Calculated (NH4 + TON) | g/m3-N | 300 | 7.48
Mangatera at Dannevirke | Total Nitrogen | 2009-09-07 14:35 | 1.280 | Point Discharge Monitoring, SOE Reporting - Rivers | APHA 21st Edition Method 4500 4500-P J and 4500-NO2 B. Outsourced to ELS Method updated 21 May 2007 |  | 600 | 7.48
Mangatera at Dannevirke | Total Phosphorus | 2009-09-07 14:35 | 0.05700 | Point Discharge Monitoring, SOE Reporting - Rivers | APHA 4500-P B(5), F. Outsourced to ELS, Method updated 18 May 2007. |  | 600 | 7.48
Mangatera at Dannevirke | Turbidity | 2009-09-07 14:35 | 2.58000 | Point Discharge Monitoring, SOE Reporting - Rivers | APHA 21st Edition Method 2130 B (Modified) Method updated 21 May 2007 | NTU | 600 | 7.48
Mangatera at Dannevirke | Chlorophyll A | 2009-10-12 | 0.280 |  |  | mg/m2 | 200
Mangatera at Dannevirke | Ammoniacal Nitrogen (NH4) | 2009-10-12 11:50 | 0.0330 | Point Discharge Monitoring, SOE Reporting - Rivers | APHA 21st Edition Method 4500 NH3-F (Modified) | g/m3 | 600 | 7.31
Mangatera at Dannevirke | Dissolved Reactive Phosphorus | 2009-10-12 11:50 | 0.02900 | Point Discharge Monitoring, SOE Reporting - Rivers | APHA 21st Ed. 4500-P E Method updated 19 June 2007 |  | 600 | 7.31
Mangatera at Dannevirke | E. coli | 2009-10-12 11:50 | 426.9 | Point Discharge Monitoring, SOE Reporting - Rivers | APHA 21st Ed. 9223 B Method updated 21 May 2007 | MPN/100mL | 600 | 7.31
Mangatera at Dannevirke | Dissolved Oxygen Concentration | 2009-10-12 11:50 | 10.110 | Point Discharge Monitoring, SOE Reporting - Rivers | Hydro YSI Pro+ 1 | g/m3 | 200 | 7.31
Mangatera at Dannevirke | pH | 2009-10-12 11:50 | 7.310 | Point Discharge Monitoring, SOE Reporting - Rivers | Hydro YSI Pro+ 1 | pH | 200 | 7.31
Mangatera at Dannevirke | Nitrate Nitrogen (NO3) | 2009-10-12 11:50 | 1.2430 | Point Discharge Monitoring, SOE Reporting - Rivers | APHA 21st Ed. 4110 B Method updated 19 June 2007 | g/m3-N | 600 | 7.31
Mangatera at Dannevirke | Nitrite Nitrogen (NO2) | 2009-10-12 11:50 | 0.008 | Point Discharge Monitoring, SOE Reporting - Rivers | APHA 21st Ed. 4110 B Method updated 19 June 2007 | g/m3-N | 600 | 7.31
Mangatera at Dannevirke | SIN (Soluble Inorganic nitrogen) | 2009-10-12 11:50 | 1.2810 | Point Discharge Monitoring, SOE Reporting - Rivers | Calculated (NH4 + TON) | g/m3-N | 300 | 7.31
Mangatera at Dannevirke | Total Nitrogen | 2009-10-12 11:50 | 1.440 | Point Discharge Monitoring, SOE Reporting - Rivers | APHA 21st Edition Method 4500 4500-P J and 4500-NO2 B. Outsourced to ELS Method updated 21 May 2007 |  | 600 | 7.31
Mangatera at Dannevirke | Total Phosphorus | 2009-10-12 11:50 | 0.07200 | Point Discharge Monitoring, SOE Reporting - Rivers | APHA 4500-P B(5), F. Outsourced to ELS, Method updated 18 May 2007. |  | 600 | 7.31
Mangatera at Dannevirke | Turbidity | 2009-10-12 11:50 | 18.40000 | Point Discharge Monitoring, SOE Reporting - Rivers | APHA 21st Edition Method 2130 B (Modified) Method updated 21 May 2007 | NTU | 600 | 7.31
Mangatera at Dannevirke | Chlorophyll A | 2009-11-02 | 0.009 |  |  | mg/m2 | 200
Mangatera at Dannevirke | Ammoniacal Nitrogen (NH4) | 2009-11-02 11:05 | 0.0290 | Point Discharge Monitoring, SOE Reporting - Rivers | APHA 21st Edition Method 4500 NH3-F (Modified) | g/m3 | 600 | 7.32
Mangatera at Dannevirke | Visual Clarity | 2009-11-02 11:05 | 0.900 | Point Discharge Monitoring, SOE Reporting - Rivers | black disc by trough metres | m | 600 | 7.32
Mangatera at Dannevirke | Dissolved Reactive Phosphorus | 2009-11-02 11:05 | 0.03900 | Point Discharge Monitoring, SOE Reporting - Rivers | APHA 21st Ed. 4500-P E Method updated 19 June 2007 |  | 600 | 7.32
Mangatera at Dannevirke | E. coli | 2009-11-02 11:05 | 361.0 | Point Discharge Monitoring, SOE Reporting - Rivers | APHA 21st Ed. 9223 B Method updated 21 May 2007 | MPN/100mL | 600 | 7.32
Mangatera at Dannevirke | Dissolved Oxygen Concentration | 2009-11-02 11:05 | 9.860 | Point Discharge Monitoring, SOE Reporting - Rivers | Hydro YSI Pro+ 1 | g/m3 | 200 | 7.32
Mangatera at Dannevirke | pH | 2009-11-02 11:05 | 7.320 | Point Discharge Monitoring, SOE Reporting - Rivers | Hydro YSI Pro+ 1 | pH | 200 | 7.32
Mangatera at Dannevirke | Nitrate Nitrogen (NO3) | 2009-11-02 11:05 | 1.2210 | Point Discharge Monitoring, SOE Reporting - Rivers | APHA 21st Ed. 4110 B Method updated 19 June 2007 | g/m3-N | 600 | 7.32
Mangatera at Dannevirke | Nitrite Nitrogen (NO2) | 2009-11-02 11:05 | 0.007 | Point Discharge Monitoring, SOE Reporting - Rivers | APHA 21st Ed. 4110 B Method updated 19 June 2007 | g/m3-N | 600 | 7.32
Mangatera at Dannevirke | SIN (Soluble Inorganic nitrogen) | 2009-11-02 11:05 | 1.2560 | Point Discharge Monitoring, SOE Reporting - Rivers | Calculated (NH4 + TON) | g/m3-N | 300 | 7.32
Mangatera at Dannevirke | Total Nitrogen | 2009-11-02 11:05 | 1.400 | Point Discharge Monitoring, SOE Reporting - Rivers | APHA 21st Edition Method 4500 4500-P J and 4500-NO2 B. Outsourced to ELS Method updated 21 May 2007 |  | 600 | 7.32
Mangatera at Dannevirke | Total Phosphorus | 2009-11-02 11:05 | 0.06300 | Point Discharge Monitoring, SOE Reporting - Rivers | APHA 4500-P B(5), F. Outsourced to ELS, Method updated 18 May 2007. |  | 600 | 7.32
Mangatera at Dannevirke | Turbidity | 2009-11-02 11:05 | 6.35000 | Point Discharge Monitoring, SOE Reporting - Rivers | APHA 21st Edition Method 2130 B (Modified) Method updated 21 May 2007 | NTU | 600 | 7.32
Mangatera at Dannevirke | Chlorophyll A | 2009-12-07 | 0.075 |  |  | mg/m2 | 200
Mangatera at Dannevirke | Ammoniacal Nitrogen (NH4) | 2009-12-07 11:35 | 0.0180 | Point Discharge Monitoring, SOE Reporting - Rivers | APHA 21st Edition Method 4500 NH3-F (Modified) | g/m3 | 600 | 7.21
Mangatera at Dannevirke | Visual Clarity | 2009-12-07 11:35 | 1.300 | Point Discharge Monitoring, SOE Reporting - Rivers | black disc by trough metres | m | 600 | 7.21
Mangatera at Dannevirke | Dissolved Reactive Phosphorus | 2009-12-07 11:35 | 0.04500 | Point Discharge Monitoring, SOE Reporting - Rivers | APHA 21st Ed. 4500-P E Method updated 19 June 2007 |  | 600 | 7.21
Mangatera at Dannevirke | E. coli | 2009-12-07 11:35 | 1120.0 | Point Discharge Monitoring, SOE Reporting - Rivers | APHA 21st Ed. 9223 B Method updated 21 May 2007 | MPN/100mL | 600 | 7.21
Mangatera at Dannevirke | Dissolved Oxygen Concentration | 2009-12-07 11:35 | 10.940 | Point Discharge Monitoring, SOE Reporting - Rivers | Hydro YSI Pro+ 1 | g/m3 | 200 | 7.21
Mangatera at Dannevirke | pH | 2009-12-07 11:35 | 7.210 | Point Discharge Monitoring, SOE Reporting - Rivers | Hydro YSI Pro+ 1 | pH | 200 | 7.21
Mangatera at Dannevirke | Nitrate Nitrogen (NO3) | 2009-12-07 11:35 | 0.7000 | Point Discharge Monitoring, SOE Reporting - Rivers | APHA 21st Ed. 4110 B Method updated 19 June 2007 | g/m3-N | 600 | 7.21
Mangatera at Dannevirke | Nitrite Nitrogen (NO2) | 2009-12-07 11:35 | 0.012 | Point Discharge Monitoring, SOE Reporting - Rivers | APHA 21st Ed. 4110 B Method updated 19 June 2007 | g/m3-N | 600 | 7.21
Mangatera at Dannevirke | SIN (Soluble Inorganic nitrogen) | 2009-12-07 11:35 | 0.7300 | Point Discharge Monitoring, SOE Reporting - Rivers | Calculated (NH4 + TON) | g/m3-N | 300 | 7.21
Mangatera at Dannevirke | Total Nitrogen | 2009-12-07 11:35 | 1.040 | Point Discharge Monitoring, SOE Reporting - Rivers | APHA 21st Edition Method 4500 4500-P J and 4500-NO2 B. Outsourced to ELS Method updated 21 May 2007 |  | 600 | 7.21
Mangatera at Dannevirke | Total Phosphorus | 2009-12-07 11:35 | 0.06900 | Point Discharge Monitoring, SOE Reporting - Rivers | APHA 4500-P B(5), F. Outsourced to ELS, Method updated 18 May 2007. |  | 600 | 7.21
Mangatera at Dannevirke | Turbidity | 2009-12-07 11:35 | 7.57000 | Point Discharge Monitoring, SOE Reporting - Rivers | APHA 21st Edition Method 2130 B (Modified) Method updated 21 May 2007 | NTU | 600 | 7.21
Mangatera at Dannevirke | Chlorophyll A | 2010-01-18 | 0.225 |  |  | mg/m2 | 200
Mangatera at Dannevirke | Ammoniacal Nitrogen (NH4) | 2010-01-18 10:47 | 0.0130 | Point Discharge Monitoring, SOE Reporting - Rivers | APHA 21st Edition Method 4500 NH3-F (Modified) | g/m3 | 600 | 7.67
Mangatera at Dannevirke | Visual Clarity | 2010-01-18 10:47 | >5.000 | Point Discharge Monitoring, SOE Reporting - Rivers | black disc by trough metres | m | 600 | 7.67
Mangatera at Dannevirke | Dissolved Reactive Phosphorus | 2010-01-18 10:47 | 0.06700 | Point Discharge Monitoring, SOE Reporting - Rivers | APHA 21st Ed. 4500-P E Method updated 19 June 2007 |  | 600 | 7.67
Mangatera at Dannevirke | E. coli | 2010-01-18 10:47 | 727.0 | Point Discharge Monitoring, SOE Reporting - Rivers | APHA 21st Ed. 9223 B Method updated 21 May 2007 | MPN/100mL | 600 | 7.67
Mangatera at Dannevirke | Dissolved Oxygen Concentration | 2010-01-18 10:47 | 8.860 | Point Discharge Monitoring, SOE Reporting - Rivers | Hydro YSI Pro+ 6 | g/m3 | 200 | 7.67
Mangatera at Dannevirke | pH | 2010-01-18 10:47 | 7.670 | Point Discharge Monitoring, SOE Reporting - Rivers | Hydro YSI Pro+ 6 | pH | 200 | 7.67
Mangatera at Dannevirke | Nitrate Nitrogen (NO3) | 2010-01-18 10:47 | 0.1570 | Point Discharge Monitoring, SOE Reporting - Rivers | APHA 21st Ed. 4110 B Method updated 19 June 2007 | g/m3-N | 600 | 7.67
Mangatera at Dannevirke | Nitrite Nitrogen (NO2) | 2010-01-18 10:47 | 0.006 | Point Discharge Monitoring, SOE Reporting - Rivers | APHA 21st Ed. 4110 B Method updated 19 June 2007 | g/m3-N | 600 | 7.67
Mangatera at Dannevirke | SIN (Soluble Inorganic nitrogen) | 2010-01-18 10:47 | 0.1760 | Point Discharge Monitoring, SOE Reporting - Rivers | Calculated (NH4 + TON) | g/m3-N | 300 | 7.67
Mangatera at Dannevirke | Total Nitrogen | 2010-01-18 10:47 | 0.4300 | Point Discharge Monitoring, SOE Reporting - Rivers | APHA 21st Edition Method 4500 4500-P J and 4500-NO2 B. Outsourced to ELS Method updated 21 May 2007 |  | 600 | 7.67
Mangatera at Dannevirke | Total Phosphorus | 2010-01-18 10:47 | 0.1000 | Point Discharge Monitoring, SOE Reporting - Rivers | APHA 4500-P B(5), F. Outsourced to ELS, Method updated 18 May 2007. |  | 600 | 7.67
Mangatera at Dannevirke | Turbidity | 2010-01-18 10:47 | 2.65000 | Point Discharge Monitoring, SOE Reporting - Rivers | APHA 21st Edition Method 2130 B (Modified) Method updated 21 May 2007 | NTU | 600 | 7.67
Mangatera at Dannevirke | Chlorophyll A | 2010-02-01 | 0.065 |  |  | mg/m2 | 200
Mangatera at Dannevirke | Ammoniacal Nitrogen (NH4) | 2010-02-01 11:05 | 0.0360 | Point Discharge Monitoring, SOE Reporting - Rivers | APHA 21st Edition Method 4500 NH3-F (Modified) | g/m3 | 600 | 7.04
Mangatera at Dannevirke | Dissolved Reactive Phosphorus | 2010-02-01 11:05 | 0.06600 | Point Discharge Monitoring, SOE Reporting - Rivers | APHA 21st Ed. 4500-P E Method updated 19 June 2007 |  | 600 | 7.04
Mangatera at Dannevirke | E. coli | 2010-02-01 11:05 | 10462.0 | Point Discharge Monitoring, SOE Reporting - Rivers | APHA 21st Ed. 9223 B Method updated 21 May 2007 | MPN/100mL | 600 | 7.04
Mangatera at Dannevirke | Dissolved Oxygen Concentration | 2010-02-01 11:05 | 7.190 | Point Discharge Monitoring, SOE Reporting - Rivers | Hydro YSI Pro+ 1 | g/m3 | 200 | 7.04
Mangatera at Dannevirke | pH | 2010-02-01 11:05 | 7.040 | Point Discharge Monitoring, SOE Reporting - Rivers | Hydro YSI Pro+ 1 | pH | 200 | 7.04
Mangatera at Dannevirke | Nitrate Nitrogen (NO3) | 2010-02-01 11:05 | 0.4130 | Point Discharge Monitoring, SOE Reporting - Rivers | APHA 21st Ed. 4110 B Method updated 19 June 2007 | g/m3-N | 600 | 7.04
Mangatera at Dannevirke | Nitrite Nitrogen (NO2) | 2010-02-01 11:05 | 0.002 | Point Discharge Monitoring, SOE Reporting - Rivers | APHA 21st Ed. 4110 B Method updated 19 June 2007 | g/m3-N | 600 | 7.04
Mangatera at Dannevirke | SIN (Soluble Inorganic nitrogen) | 2010-02-01 11:05 | 0.4510 | Point Discharge Monitoring, SOE Reporting - Rivers | Calculated (NH4 + TON) | g/m3-N | 300 | 7.04
Mangatera at Dannevirke | Total Nitrogen | 2010-02-01 11:05 | 1.340 | Point Discharge Monitoring, SOE Reporting - Rivers | APHA 21st Edition Method 4500 4500-P J and 4500-NO2 B. Outsourced to ELS Method updated 21 May 2007 |  | 600 | 7.04
Mangatera at Dannevirke | Total Phosphorus | 2010-02-01 11:05 | 0.2350 | Point Discharge Monitoring, SOE Reporting - Rivers | APHA 4500-P B(5), F. Outsourced to ELS, Method updated 18 May 2007. |  | 600 | 7.04
Mangatera at Dannevirke | Turbidity | 2010-02-01 11:05 | 60.00000 | Point Discharge Monitoring, SOE Reporting - Rivers | APHA 21st Edition Method 2130 B (Modified) Method updated 21 May 2007 | NTU | 600 | 7.04
Mangatera at Dannevirke | Chlorophyll A | 2010-03-15 | 3.250 |  |  | mg/m2 | 200
Mangatera at Dannevirke | Ammoniacal Nitrogen (NH4) | 2010-03-15 10:20 | 0.0110 | Point Discharge Monitoring, SOE Reporting - Rivers | APHA 21st Edition Method 4500 NH3-F (Modified) | g/m3 | 600 | 7.18
Mangatera at Dannevirke | Visual Clarity | 2010-03-15 10:20 | 3.100 | Point Discharge Monitoring, SOE Reporting - Rivers | black disc by trough metres | m | 600 | 7.18
Mangatera at Dannevirke | Dissolved Reactive Phosphorus | 2010-03-15 10:20 | 0.07200 | Point Discharge Monitoring, SOE Reporting - Rivers | APHA 21st Ed. 4500-P E Method updated 19 June 2007 |  | 600 | 7.18
Mangatera at Dannevirke | E. coli | 2010-03-15 10:20 | 491.1 | Point Discharge Monitoring, SOE Reporting - Rivers | APHA 21st Ed. 9223 B Method updated 21 May 2007 | MPN/100mL | 600 | 7.18
Mangatera at Dannevirke | Dissolved Oxygen Concentration | 2010-03-15 10:20 | 9.010 | Point Discharge Monitoring, SOE Reporting - Rivers | Hydro YSI Pro+ 1 | g/m3 | 200 | 7.18
Mangatera at Dannevirke | pH | 2010-03-15 10:20 | 7.180 | Point Discharge Monitoring, SOE Reporting - Rivers | Hydro YSI Pro+ 1 | pH | 200 | 7.18
Mangatera at Dannevirke | Nitrate Nitrogen (NO3) | 2010-03-15 10:20 | 0.0340 | Point Discharge Monitoring, SOE Reporting - Rivers | APHA 21st Ed. 4110 B Method updated 19 June 2007 | g/m3-N | 600 | 7.18
Mangatera at Dannevirke | Nitrite Nitrogen (NO2) | 2010-03-15 10:20 | <0.005 | Point Discharge Monitoring, SOE Reporting - Rivers | APHA 21st Ed. 4110 B Method updated 19 June 2007 | g/m3-N | 600 | 7.18
Mangatera at Dannevirke | SIN (Soluble Inorganic nitrogen) | 2010-03-15 10:20 | 0.0490 | Point Discharge Monitoring, SOE Reporting - Rivers | Calculated (NH4 + TON) | g/m3-N | 300 | 7.18
Mangatera at Dannevirke | Total Nitrogen | 2010-03-15 10:20 | 0.2700 | Point Discharge Monitoring, SOE Reporting - Rivers | APHA 21st Edition Method 4500 4500-P J and 4500-NO2 B. Outsourced to ELS Method updated 21 May 2007 |  | 600 | 7.18
Mangatera at Dannevirke | Total Phosphorus | 2010-03-15 10:20 | 0.09000 | Point Discharge Monitoring, SOE Reporting - Rivers | APHA 4500-P B(5), F. Outsourced to ELS, Method updated 18 May 2007. |  | 600 | 7.18
Mangatera at Dannevirke | Turbidity | 2010-03-15 10:20 | 1.20000 | Point Discharge Monitoring, SOE Reporting - Rivers | APHA 21st Edition Method 2130 B (Modified) Method updated 21 May 2007 | NTU | 600 | 7.18
Mangatera at Dannevirke | Chlorophyll A | 2010-04-12 | 3.500 |  |  | mg/m2 | 200
Mangatera at Dannevirke | Ammoniacal Nitrogen (NH4) | 2010-04-12 12:20 | 0.0230 | Point Discharge Monitoring, SOE Reporting - Rivers | APHA 21st Edition Method 4500 NH3-F (Modified) | g/m3 | 600 | 7.11
Mangatera at Dannevirke | Visual Clarity | 2010-04-12 12:20 | 3.100 | Point Discharge Monitoring, SOE Reporting - Rivers | black disc by trough metres | m | 600 | 7.11
Mangatera at Dannevirke | Dissolved Reactive Phosphorus | 2010-04-12 12:20 | 0.07700 | Point Discharge Monitoring, SOE Reporting - Rivers | APHA 21st Ed. 4500-P E Method updated 19 June 2007 |  | 600 | 7.11
Mangatera at Dannevirke | E. coli | 2010-04-12 12:20 | 203.0 | Point Discharge Monitoring, SOE Reporting - Rivers | APHA 21st Ed. 9223 B Method updated 21 May 2007 | MPN/100mL | 600 | 7.11
Mangatera at Dannevirke | Dissolved Oxygen Concentration | 2010-04-12 12:20 | 8.510 | Point Discharge Monitoring, SOE Reporting - Rivers | Hydro YSI Pro+ 1 | g/m3 | 200 | 7.11
Mangatera at Dannevirke | pH | 2010-04-12 12:20 | 7.110 | Point Discharge Monitoring, SOE Reporting - Rivers | Hydro YSI Pro+ 1 | pH | 200 | 7.11
Mangatera at Dannevirke | Nitrate Nitrogen (NO3) | 2010-04-12 12:20 | 0.1950 | Point Discharge Monitoring, SOE Reporting - Rivers | APHA 21st Ed. 4110 B Method updated 19 June 2007 | g/m3-N | 600 | 7.11
Mangatera at Dannevirke | Nitrite Nitrogen (NO2) | 2010-04-12 12:20 | 0.062 | Point Discharge Monitoring, SOE Reporting - Rivers | APHA 21st Ed. 4110 B Method updated 19 June 2007 | g/m3-N | 500 | 7.11
Mangatera at Dannevirke | SIN (Soluble Inorganic nitrogen) | 2010-04-12 12:20 | 0.2800 | Point Discharge Monitoring, SOE Reporting - Rivers | Calculated (NH4 + TON) | g/m3-N | 300 | 7.11
Mangatera at Dannevirke | Total Nitrogen | 2010-04-12 12:20 | 0.4200 | Point Discharge Monitoring, SOE Reporting - Rivers | APHA 21st Edition Method 4500 4500-P J and 4500-NO2 B. Outsourced to ELS Method updated 21 May 2007 |  | 600 | 7.11
Mangatera at Dannevirke | Total Phosphorus | 2010-04-12 12:20 | 0.09400 | Point Discharge Monitoring, SOE Reporting - Rivers | APHA 4500-P B(5), F. Outsourced to ELS, Method updated 18 May 2007. |  | 600 | 7.11
Mangatera at Dannevirke | Turbidity | 2010-04-12 12:20 | 1.27000 | Point Discharge Monitoring, SOE Reporting - Rivers | APHA 21st Edition Method 2130 B (Modified) Method updated 21 May 2007 | NTU | 600 | 7.11
Mangatera at Dannevirke | Chlorophyll A | 2010-05-03 | 19.000 |  |  | mg/m2 | 200
Mangatera at Dannevirke | Chlorophyll A | 2010-06-14 | 0.047 |  |  | mg/m2 | 200
Mangatera at Dannevirke | Chlorophyll A | 2010-07-05 | 0.055 |  |  | mg/m2 | 200
Mangatera at Dannevirke | Chlorophyll A | 2010-08-02 | 1.300 |  |  | mg/m2 | 200
Mangatera at Dannevirke | Ammoniacal Nitrogen (NH4) | 2010-08-02 12:00 | 0.0300 | SOE Reporting - Rivers |  | g/m3 | 600 | 7.56
Mangatera at Dannevirke | Visual Clarity | 2010-08-02 12:00 | 0.800 | SOE Reporting - Rivers |  | m | 600 | 7.56
Mangatera at Dannevirke | Dissolved Reactive Phosphorus | 2010-08-02 12:00 | 0.02900 | SOE Reporting - Rivers |  |  | 600 | 7.56
Mangatera at Dannevirke | E. coli | 2010-08-02 12:00 | 259.0 | SOE Reporting - Rivers |  | MPN/100mL | 600 | 7.56
Mangatera at Dannevirke | Dissolved Oxygen Concentration | 2010-08-02 12:00 | 11.150 | SOE Reporting - Rivers |  | g/m3 | 200 | 7.56
Mangatera at Dannevirke | pH | 2010-08-02 12:00 | 7.560 | SOE Reporting - Rivers |  | pH | 200 | 7.56
Mangatera at Dannevirke | Nitrate Nitrogen (NO3) | 2010-08-02 12:00 | 1.0700 | SOE Reporting - Rivers |  | g/m3-N | 600 | 7.56
Mangatera at Dannevirke | Nitrite Nitrogen (NO2) | 2010-08-02 12:00 | 0.006 | SOE Reporting - Rivers |  | g/m3-N | 600 | 7.56
Mangatera at Dannevirke | SIN (Soluble Inorganic nitrogen) | 2010-08-02 12:00 | 1.1060 | SOE Reporting - Rivers | Calculated (NH4 + TON) | g/m3-N | 300 | 7.56
Mangatera at Dannevirke | Total Nitrogen | 2010-08-02 12:00 | 1.500 | SOE Reporting - Rivers |  |  | 600 | 7.56
Mangatera at Dannevirke | Total Phosphorus | 2010-08-02 12:00 | 0.08500 | SOE Reporting - Rivers |  |  | 600 | 7.56
Mangatera at Dannevirke | Turbidity | 2010-08-02 12:00 | 7.91000 | SOE Reporting - Rivers |  | NTU | 600 | 7.56
Mangatera at Dannevirke | Ammoniacal Nitrogen (NH4) | 2010-09-06 12:25 | 0.1220 | SOE Reporting - Rivers |  | g/m3 | 600 | 7.29
Mangatera at Dannevirke | Dissolved Reactive Phosphorus | 2010-09-06 12:25 | 0.02400 | SOE Reporting - Rivers |  |  | 600 | 7.29
Mangatera at Dannevirke | E. coli | 2010-09-06 12:25 | 34480.0 | SOE Reporting - Rivers |  | MPN/100mL | 500 | 7.29
Mangatera at Dannevirke | Dissolved Oxygen Concentration | 2010-09-06 12:25 | 10.490 | SOE Reporting - Rivers |  | g/m3 | 200 | 7.29
Mangatera at Dannevirke | pH | 2010-09-06 12:25 | 7.290 | SOE Reporting - Rivers |  | pH | 200 | 7.29
Mangatera at Dannevirke | Nitrate Nitrogen (NO3) | 2010-09-06 12:25 | 0.7700 | SOE Reporting - Rivers |  | g/m3-N | 600 | 7.29
Mangatera at Dannevirke | Nitrite Nitrogen (NO2) | 2010-09-06 12:25 | 0.007 | SOE Reporting - Rivers |  | g/m3-N | 600 | 7.29
Mangatera at Dannevirke | SIN (Soluble Inorganic nitrogen) | 2010-09-06 12:25 | 0.8990 | SOE Reporting - Rivers | Calculated (NH4 + TON) | g/m3-N | 300 | 7.29
Mangatera at Dannevirke | Total Nitrogen | 2010-09-06 12:25 | 6.200 | SOE Reporting - Rivers |  |  | 600 | 7.29
Mangatera at Dannevirke | Total Phosphorus | 2010-09-06 12:25 | 1.396 | SOE Reporting - Rivers |  |  | 600 | 7.29
Mangatera at Dannevirke | Turbidity | 2010-09-06 12:25 | 1901.00000 | SOE Reporting - Rivers |  | NTU | 600 | 7.29
Mangatera at Dannevirke | Chlorophyll A | 2010-09-13 | 0.120 |  |  | mg/m2 | 200
Mangatera at Dannevirke | Chlorophyll A | 2010-10-04 | 0.023 |  |  | mg/m2 | 200
Mangatera at Dannevirke | Ammoniacal Nitrogen (NH4) | 2010-10-04 10:45 | 0.0600 | SOE Reporting - Rivers |  | g/m3 | 600 | 7.21
Mangatera at Dannevirke | Visual Clarity | 2010-10-04 10:45 | 1.100 | SOE Reporting - Rivers |  | m | 600 | 7.21
Mangatera at Dannevirke | Dissolved Reactive Phosphorus | 2010-10-04 10:45 | 0.02600 | SOE Reporting - Rivers |  |  | 600 | 7.21
Mangatera at Dannevirke | E. coli | 2010-10-04 10:45 | 326.0 | SOE Reporting - Rivers |  | MPN/100mL | 600 | 7.21
Mangatera at Dannevirke | Dissolved Oxygen Concentration | 2010-10-04 10:45 | 11.010 | SOE Reporting - Rivers |  | g/m3 | 200 | 7.21
Mangatera at Dannevirke | pH | 2010-10-04 10:45 | 7.210 | SOE Reporting - Rivers |  | pH | 200 | 7.21
Mangatera at Dannevirke | Nitrate Nitrogen (NO3) | 2010-10-04 10:45 | 1.6500 | SOE Reporting - Rivers |  | g/m3-N | 600 | 7.21
Mangatera at Dannevirke | Nitrite Nitrogen (NO2) | 2010-10-04 10:45 | 0.013 | SOE Reporting - Rivers |  | g/m3-N | 600 | 7.21
Mangatera at Dannevirke | SIN (Soluble Inorganic nitrogen) | 2010-10-04 10:45 | 1.7230 | SOE Reporting - Rivers | Calculated (NH4 + TON) | g/m3-N | 300 | 7.21
Mangatera at Dannevirke | Total Nitrogen | 2010-10-04 10:45 | 1.900 | SOE Reporting - Rivers |  |  | 600 | 7.21
Mangatera at Dannevirke | Total Phosphorus | 2010-10-04 10:45 | 0.04800 | SOE Reporting - Rivers |  |  | 600 | 7.21
Mangatera at Dannevirke | Turbidity | 2010-10-04 10:45 | 7.77000 | SOE Reporting - Rivers |  | NTU | 600 | 7.21
Mangatera at Dannevirke | Chlorophyll A | 2010-11-01 | 2.050 |  |  | mg/m2 | 200
Mangatera at Dannevirke | Ammoniacal Nitrogen (NH4) | 2010-11-01 11:00 | 0.0170 | SOE Reporting - Rivers |  | g/m3 | 600 | 7.83
Mangatera at Dannevirke | Visual Clarity | 2010-11-01 11:00 | 2.300 | SOE Reporting - Rivers |  | m | 600 | 7.83
Mangatera at Dannevirke | Dissolved Reactive Phosphorus | 2010-11-01 11:00 | 0.02300 | SOE Reporting - Rivers |  |  | 600 | 7.83
Mangatera at Dannevirke | E. coli | 2010-11-01 11:00 | 970.0 | SOE Reporting - Rivers |  | MPN/100mL | 600 | 7.83
Mangatera at Dannevirke | Dissolved Oxygen Concentration | 2010-11-01 11:00 | 11.070 | SOE Reporting - Rivers |  | g/m3 | 200 | 7.83
Mangatera at Dannevirke | pH | 2010-11-01 11:00 | 7.830 | SOE Reporting - Rivers |  | pH | 200 | 7.83
Mangatera at Dannevirke | Nitrate Nitrogen (NO3) | 2010-11-01 11:00 | 0.5670 | SOE Reporting - Rivers |  | g/m3-N | 600 | 7.83
Mangatera at Dannevirke | Nitrite Nitrogen (NO2) | 2010-11-01 11:00 | 0.005 | SOE Reporting - Rivers |  | g/m3-N | 600 | 7.83
Mangatera at Dannevirke | SIN (Soluble Inorganic nitrogen) | 2010-11-01 11:00 | 0.5890 | SOE Reporting - Rivers | Calculated (NH4 + TON) | g/m3-N | 300 | 7.83
Mangatera at Dannevirke | Total Nitrogen | 2010-11-01 11:00 | 0.6700 | SOE Reporting - Rivers |  |  | 600 | 7.83
Mangatera at Dannevirke | Total Phosphorus | 2010-11-01 11:00 | 0.03100 | SOE Reporting - Rivers |  |  | 600 | 7.83
Mangatera at Dannevirke | Turbidity | 2010-11-01 11:00 | 2.84000 | SOE Reporting - Rivers |  | NTU | 600 | 7.83
Mangatera at Dannevirke | Chlorophyll A | 2010-12-06 | 3.050 |  |  | mg/m2 | 200
Mangatera at Dannevirke | Ammoniacal Nitrogen (NH4) | 2010-12-06 12:00 | 0.0350 | SOE Reporting - Rivers |  | g/m3 | 600 | 7.88
Mangatera at Dannevirke | Visual Clarity | 2010-12-06 12:00 | 6.240 | SOE Reporting - Rivers |  | m | 600 | 7.88
Mangatera at Dannevirke | Dissolved Reactive Phosphorus | 2010-12-06 12:00 | 0.06100 | SOE Reporting - Rivers |  |  | 600 | 7.88
Mangatera at Dannevirke | E. coli | 2010-12-06 12:00 | 310.0 | SOE Reporting - Rivers |  | MPN/100mL | 600 | 7.88
Mangatera at Dannevirke | Dissolved Oxygen Concentration | 2010-12-06 12:00 | 8.220 | SOE Reporting - Rivers |  | g/m3 | 200 | 7.88
Mangatera at Dannevirke | pH | 2010-12-06 12:00 | 7.880 | SOE Reporting - Rivers |  | pH | 200 | 7.88
Mangatera at Dannevirke | Nitrate Nitrogen (NO3) | 2010-12-06 12:00 | 0.1700 | SOE Reporting - Rivers |  | g/m3-N | 600 | 7.88
Mangatera at Dannevirke | Nitrite Nitrogen (NO2) | 2010-12-06 12:00 | 0.005 | SOE Reporting - Rivers |  | g/m3-N | 600 | 7.88
Mangatera at Dannevirke | SIN (Soluble Inorganic nitrogen) | 2010-12-06 12:00 | 0.2100 | SOE Reporting - Rivers | Calculated (NH4 + TON) | g/m3-N | 300 | 7.88
Mangatera at Dannevirke | Total Nitrogen | 2010-12-06 12:00 | 0.4100 | SOE Reporting - Rivers |  |  | 600 | 7.88
Mangatera at Dannevirke | Total Phosphorus | 2010-12-06 12:00 | 0.09100 | SOE Reporting - Rivers |  |  | 600 | 7.88
Mangatera at Dannevirke | Turbidity | 2010-12-06 12:00 | 1.20000 | SOE Reporting - Rivers |  | NTU | 600 | 7.88
Mangatera at Dannevirke | Chlorophyll A | 2011-01-10 | 36.000 |  |  | mg/m2 | 200
Mangatera at Dannevirke | Ammoniacal Nitrogen (NH4) | 2011-01-10 10:25 | 0.0140 | SOE Reporting - Rivers |  | g/m3 | 600 | 8.17
Mangatera at Dannevirke | Dissolved Reactive Phosphorus | 2011-01-10 10:25 | 0.06100 | SOE Reporting - Rivers |  |  | 600 | 8.17
Mangatera at Dannevirke | E. coli | 2011-01-10 10:25 | 770.0 | SOE Reporting - Rivers |  | MPN/100mL | 600 | 8.17
Mangatera at Dannevirke | Dissolved Oxygen Concentration | 2011-01-10 10:25 | 9.620 | SOE Reporting - Rivers |  | g/m3 | 200 | 8.17
Mangatera at Dannevirke | pH | 2011-01-10 10:25 | 8.170 | SOE Reporting - Rivers |  | pH | 200 | 8.17
Mangatera at Dannevirke | Nitrate Nitrogen (NO3) | 2011-01-10 10:25 | 0.0200 | SOE Reporting - Rivers |  | g/m3-N | 600 | 8.17
Mangatera at Dannevirke | Nitrite Nitrogen (NO2) | 2011-01-10 10:25 | 0.007 | SOE Reporting - Rivers |  | g/m3-N | 600 | 8.17
Mangatera at Dannevirke | SIN (Soluble Inorganic nitrogen) | 2011-01-10 10:25 | 0.0410 | SOE Reporting - Rivers | Calculated (NH4 + TON) | g/m3-N | 300 | 8.17
Mangatera at Dannevirke | Total Nitrogen | 2011-01-10 10:25 | 0.2400 | SOE Reporting - Rivers |  |  | 600 | 8.17
Mangatera at Dannevirke | Total Phosphorus | 2011-01-10 10:25 | 0.08200 | SOE Reporting - Rivers |  |  | 600 | 8.17
Mangatera at Dannevirke | Turbidity | 2011-01-10 10:25 | 1.08000 | SOE Reporting - Rivers |  | NTU | 600 | 8.17
Mangatera at Dannevirke | Chlorophyll A | 2011-02-07 | 2.300 |  |  | mg/m2 | 200
Mangatera at Dannevirke | Ammoniacal Nitrogen (NH4) | 2011-02-07 10:40 | 0.0180 | SOE Reporting - Rivers |  | g/m3 | 600 | 8.02
Mangatera at Dannevirke | Visual Clarity | 2011-02-07 10:40 | 2.100 | SOE Reporting - Rivers |  | m | 600 | 8.02
Mangatera at Dannevirke | Dissolved Reactive Phosphorus | 2011-02-07 10:40 | 0.03800 | SOE Reporting - Rivers |  |  | 600 | 8.02
Mangatera at Dannevirke | E. coli | 2011-02-07 10:40 | 249.0 | SOE Reporting - Rivers |  | MPN/100mL | 600 | 8.02
Mangatera at Dannevirke | Dissolved Oxygen Concentration | 2011-02-07 10:40 | 8.980 | SOE Reporting - Rivers |  | g/m3 | 200 | 8.02
Mangatera at Dannevirke | pH | 2011-02-07 10:40 | 8.020 | SOE Reporting - Rivers |  | pH | 200 | 8.02
Mangatera at Dannevirke | Nitrate Nitrogen (NO3) | 2011-02-07 10:40 | 0.0090 | SOE Reporting - Rivers |  | g/m3-N | 600 | 8.02
Mangatera at Dannevirke | Nitrite Nitrogen (NO2) | 2011-02-07 10:40 | <0.002 | SOE Reporting - Rivers |  | g/m3-N | 0 | 8.02
Mangatera at Dannevirke | SIN (Soluble Inorganic nitrogen) | 2011-02-07 10:40 | 0.0290 | SOE Reporting - Rivers | Calculated (NH4 + TON) | g/m3-N | 300 | 8.02
Mangatera at Dannevirke | Total Nitrogen | 2011-02-07 10:40 | 0.2600 | SOE Reporting - Rivers |  |  | 600 | 8.02
Mangatera at Dannevirke | Total Phosphorus | 2011-02-07 10:40 | 0.04300 | SOE Reporting - Rivers |  |  | 600 | 8.02
Mangatera at Dannevirke | Turbidity | 2011-02-07 10:40 | 1.61000 | SOE Reporting - Rivers |  | NTU | 600 | 8.02
Mangatera at Dannevirke | Chlorophyll A | 2011-03-07 | 2.600 |  |  | mg/m2 | 200
Mangatera at Dannevirke | Ammoniacal Nitrogen (NH4) | 2011-03-07 10:50 | 0.0290 | SOE Reporting - Rivers |  | g/m3 | 600 | 7.65
Mangatera at Dannevirke | Visual Clarity | 2011-03-07 10:50 | 3.100 | SOE Reporting - Rivers |  | m | 600 | 7.65
Mangatera at Dannevirke | Dissolved Reactive Phosphorus | 2011-03-07 10:50 | 0.06000 | SOE Reporting - Rivers |  |  | 600 | 7.65
Mangatera at Dannevirke | E. coli | 2011-03-07 10:50 | 1890.0 | SOE Reporting - Rivers |  | MPN/100mL | 600 | 7.65
Mangatera at Dannevirke | Dissolved Oxygen Concentration | 2011-03-07 10:50 | 9.900 | SOE Reporting - Rivers |  | g/m3 | 200 | 7.65
Mangatera at Dannevirke | pH | 2011-03-07 10:50 | 7.650 | SOE Reporting - Rivers |  | pH | 200 | 7.65
Mangatera at Dannevirke | Nitrate Nitrogen (NO3) | 2011-03-07 10:50 | 0.2700 | SOE Reporting - Rivers |  | g/m3-N | 600 | 7.65
Mangatera at Dannevirke | Nitrite Nitrogen (NO2) | 2011-03-07 10:50 | 0.010 | SOE Reporting - Rivers |  | g/m3-N | 600 | 7.65
Mangatera at Dannevirke | SIN (Soluble Inorganic nitrogen) | 2011-03-07 10:50 | 0.3090 | SOE Reporting - Rivers | Calculated (NH4 + TON) | g/m3-N | 300 | 7.65
Mangatera at Dannevirke | Total Nitrogen | 2011-03-07 10:50 | 0.5900 | SOE Reporting - Rivers |  |  | 600 | 7.65
Mangatera at Dannevirke | Total Phosphorus | 2011-03-07 10:50 | 0.08900 | SOE Reporting - Rivers |  |  | 600 | 7.65
Mangatera at Dannevirke | Turbidity | 2011-03-07 10:50 | 2.87000 | SOE Reporting - Rivers |  | NTU | 600 | 7.65
Mangatera at Dannevirke | Chlorophyll A | 2011-04-04 | 3.050 |  |  | mg/m2 | 200
Mangatera at Dannevirke | Chlorophyll A | 2011-05-09 | 0.035 |  |  | mg/m2 | 200
Mangatera at Dannevirke | Ammoniacal Nitrogen (NH4) | 2011-05-09 12:45 | 0.1520 | SOE Reporting - Rivers |  | g/m3 | 600 | 7.5
Mangatera at Dannevirke | Visual Clarity | 2011-05-09 12:45 | 0.900 | SOE Reporting - Rivers |  | m | 600 | 7.5
Mangatera at Dannevirke | Dissolved Reactive Phosphorus | 2011-05-09 12:45 | 0.04300 | SOE Reporting - Rivers |  |  | 600 | 7.5
Mangatera at Dannevirke | E. coli | 2011-05-09 12:45 | 649.0 | SOE Reporting - Rivers |  | MPN/100mL | 600 | 7.5
Mangatera at Dannevirke | Dissolved Oxygen Concentration | 2011-05-09 12:45 | 10.140 | SOE Reporting - Rivers |  | g/m3 | 200 | 7.5
Mangatera at Dannevirke | pH | 2011-05-09 12:45 | 7.500 | SOE Reporting - Rivers |  | pH | 200 | 7.5
Mangatera at Dannevirke | Nitrate Nitrogen (NO3) | 2011-05-09 12:45 | 0.9910 | SOE Reporting - Rivers |  | g/m3-N | 600 | 7.5
Mangatera at Dannevirke | Nitrite Nitrogen (NO2) | 2011-05-09 12:45 | 0.008 | SOE Reporting - Rivers |  | g/m3-N | 600 | 7.5
Mangatera at Dannevirke | SIN (Soluble Inorganic nitrogen) | 2011-05-09 12:45 | 1.1510 | SOE Reporting - Rivers | Calculated (NH4 + TON) | g/m3-N | 300 | 7.5
Mangatera at Dannevirke | Total Nitrogen | 2011-05-09 12:45 | 1.300 | SOE Reporting - Rivers |  |  | 600 | 7.5
Mangatera at Dannevirke | Total Phosphorus | 2011-05-09 12:45 | 0.05600 | SOE Reporting - Rivers |  |  | 600 | 7.5
Mangatera at Dannevirke | Turbidity | 2011-05-09 12:45 | 5.73000 | SOE Reporting - Rivers |  | NTU | 600 | 7.5
Mangatera at Dannevirke | Chlorophyll A | 2011-06-13 | 37.500 |  |  | mg/m2 | 200
Mangatera at Dannevirke | Ammoniacal Nitrogen (NH4) | 2011-06-13 11:35 | 0.0240 | Science - Point Source Discharge, SOE Reporting - Rivers |  | g/m3 | 600 | 8.01
Mangatera at Dannevirke | Visual Clarity | 2011-06-13 11:35 | 0.400 | Science - Point Source Discharge, SOE Reporting - Rivers |  | m | 600 | 8.01
Mangatera at Dannevirke | Dissolved Reactive Phosphorus | 2011-06-13 11:35 | 0.01000 | Science - Point Source Discharge, SOE Reporting - Rivers |  |  | 600 | 8.01
Mangatera at Dannevirke | E. coli | 2011-06-13 11:35 | 548.0 | Science - Point Source Discharge, SOE Reporting - Rivers |  | MPN/100mL | 600 | 8.01
Mangatera at Dannevirke | Dissolved Oxygen Concentration | 2011-06-13 11:35 | 10.950 | Science - Point Source Discharge, SOE Reporting - Rivers |  | g/m3 | 600 | 8.01
Mangatera at Dannevirke | pH | 2011-06-13 11:35 | 8.010 | Science - Point Source Discharge, SOE Reporting - Rivers |  | pH | 600 | 8.01
Mangatera at Dannevirke | Nitrate Nitrogen (NO3) | 2011-06-13 11:35 | 0.9970 | Science - Point Source Discharge, SOE Reporting - Rivers |  | g/m3-N | 600 | 8.01
Mangatera at Dannevirke | Nitrite Nitrogen (NO2) | 2011-06-13 11:35 | 0.002 | Science - Point Source Discharge, SOE Reporting - Rivers |  | g/m3-N | 600 | 8.01
Mangatera at Dannevirke | SIN (Soluble Inorganic nitrogen) | 2011-06-13 11:35 | 1.0230 | Science - Point Source Discharge, SOE Reporting - Rivers | Calculated (NH4 + TON) | g/m3-N | 300 | 8.01
Mangatera at Dannevirke | Total Nitrogen | 2011-06-13 11:35 | 1.400 | Science - Point Source Discharge, SOE Reporting - Rivers |  |  | 600 | 8.01
Mangatera at Dannevirke | Total Phosphorus | 2011-06-13 11:35 | 0.06900 | Science - Point Source Discharge, SOE Reporting - Rivers |  |  | 600 | 8.01
Mangatera at Dannevirke | Turbidity | 2011-06-13 11:35 | 10.90000 | Science - Point Source Discharge, SOE Reporting - Rivers |  | NTU | 600 | 8.01
Mangatera at Dannevirke | Chlorophyll A | 2011-07-04 | 4.550 |  |  | mg/m2 | 200
Mangatera at Dannevirke | Ammoniacal Nitrogen (NH4) | 2011-07-04 11:40 | 0.0460 | Science - Point Source Discharge, SOE Reporting - Rivers |  | g/m3 | 600 | 8.34
Mangatera at Dannevirke | Visual Clarity | 2011-07-04 11:40 | 1.000 | Science - Point Source Discharge, SOE Reporting - Rivers |  | m | 600 | 8.34
Mangatera at Dannevirke | Dissolved Reactive Phosphorus | 2011-07-04 11:40 | 0.03200 | Science - Point Source Discharge, SOE Reporting - Rivers |  |  | 600 | 8.34
Mangatera at Dannevirke | E. coli | 2011-07-04 11:40 | 236.0 | Science - Point Source Discharge, SOE Reporting - Rivers |  | MPN/100mL | 600 | 8.34
Mangatera at Dannevirke | Dissolved Oxygen Concentration | 2011-07-04 11:40 | 12.420 | Science - Point Source Discharge, SOE Reporting - Rivers |  | g/m3 | 600 | 8.34
Mangatera at Dannevirke | pH | 2011-07-04 11:40 | 8.340 | Science - Point Source Discharge, SOE Reporting - Rivers |  | pH | 600 | 8.34
Mangatera at Dannevirke | Nitrate Nitrogen (NO3) | 2011-07-04 11:40 | 0.9980 | Science - Point Source Discharge, SOE Reporting - Rivers |  | g/m3-N | 600 | 8.34
Mangatera at Dannevirke | Nitrite Nitrogen (NO2) | 2011-07-04 11:40 | 0.008 | Science - Point Source Discharge, SOE Reporting - Rivers |  | g/m3-N | 600 | 8.34
Mangatera at Dannevirke | SIN (Soluble Inorganic nitrogen) | 2011-07-04 11:40 | 1.0520 | Science - Point Source Discharge, SOE Reporting - Rivers | Calculated (NH4 + TON) | g/m3-N | 300 | 8.34
Mangatera at Dannevirke | Total Nitrogen | 2011-07-04 11:40 | 1.300 | Science - Point Source Discharge, SOE Reporting - Rivers |  |  | 600 | 8.34
Mangatera at Dannevirke | Total Phosphorus | 2011-07-04 11:40 | 0.06000 | Science - Point Source Discharge, SOE Reporting - Rivers |  |  | 600 | 8.34
Mangatera at Dannevirke | Turbidity | 2011-07-04 11:40 | 5.91000 | Science - Point Source Discharge, SOE Reporting - Rivers |  | NTU | 600 | 8.34
Mangatera at Dannevirke | Chlorophyll A | 2011-08-01 | 0.065 |  |  | mg/m2 | 200
Mangatera at Dannevirke | Ammoniacal Nitrogen (NH4) | 2011-08-01 12:50 | 0.0630 | Science - Point Source Discharge, SOE Reporting - Rivers |  | g/m3 | 600 | 7.71
Mangatera at Dannevirke | Visual Clarity | 2011-08-01 12:50 | 0.700 | Science - Point Source Discharge, SOE Reporting - Rivers |  | m | 600 | 7.71
Mangatera at Dannevirke | Dissolved Reactive Phosphorus | 2011-08-01 12:50 | 0.02600 | Science - Point Source Discharge, SOE Reporting - Rivers |  |  | 600 | 7.71
Mangatera at Dannevirke | E. coli | 2011-08-01 12:50 | 102.0 | Science - Point Source Discharge, SOE Reporting - Rivers |  | MPN/100mL | 600 | 7.71
Mangatera at Dannevirke | Dissolved Oxygen Concentration | 2011-08-01 12:50 | 12.950 | Science - Point Source Discharge, SOE Reporting - Rivers |  | g/m3 | 600 | 7.71
Mangatera at Dannevirke | pH | 2011-08-01 12:50 | 7.710 | Science - Point Source Discharge, SOE Reporting - Rivers |  | pH | 600 | 7.71
Mangatera at Dannevirke | Nitrate Nitrogen (NO3) | 2011-08-01 12:50 | 1.6200 | Science - Point Source Discharge, SOE Reporting - Rivers |  | g/m3-N | 600 | 7.71
Mangatera at Dannevirke | Nitrite Nitrogen (NO2) | 2011-08-01 12:50 | 0.009 | Science - Point Source Discharge, SOE Reporting - Rivers |  | g/m3-N | 600 | 7.71
Mangatera at Dannevirke | SIN (Soluble Inorganic nitrogen) | 2011-08-01 12:50 | 1.6920 | Science - Point Source Discharge, SOE Reporting - Rivers | Calculated (NH4 + TON) | g/m3-N | 300 | 7.71
Mangatera at Dannevirke | Total Nitrogen | 2011-08-01 12:50 | 1.900 | Science - Point Source Discharge, SOE Reporting - Rivers |  |  | 600 | 7.71
Mangatera at Dannevirke | Total Phosphorus | 2011-08-01 12:50 | 0.06400 | Science - Point Source Discharge, SOE Reporting - Rivers |  |  | 600 | 7.71
Mangatera at Dannevirke | Turbidity | 2011-08-01 12:50 | 1.45000 | Science - Point Source Discharge, SOE Reporting - Rivers |  | NTU | 600 | 7.71
Mangatera at Dannevirke | Chlorophyll A | 2011-09-05 | 2.250 |  |  | mg/m2 | 200
Mangatera at Dannevirke | Chlorophyll A | 2011-10-03 | 0.550 |  |  | mg/m2 | 200
Mangatera at Dannevirke | Ammoniacal Nitrogen (NH4) | 2011-10-03 11:05 | 0.0310 | Science - Point Source Discharge, SOE Reporting - Rivers |  | g/m3 | 600 | 8.35
Mangatera at Dannevirke | Visual Clarity | 2011-10-03 11:05 | 0.900 | Science - Point Source Discharge, SOE Reporting - Rivers |  | m | 600 | 8.35
Mangatera at Dannevirke | Dissolved Reactive Phosphorus | 2011-10-03 11:05 | 0.01800 | Science - Point Source Discharge, SOE Reporting - Rivers |  |  | 600 | 8.35
Mangatera at Dannevirke | E. coli | 2011-10-03 11:05 | 435.0 | Science - Point Source Discharge, SOE Reporting - Rivers |  | MPN/100mL | 600 | 8.35
Mangatera at Dannevirke | Dissolved Oxygen Concentration | 2011-10-03 11:05 | 9.180 | Science - Point Source Discharge, SOE Reporting - Rivers |  | g/m3 | 600 | 8.35
Mangatera at Dannevirke | pH | 2011-10-03 11:05 | 8.350 | Science - Point Source Discharge, SOE Reporting - Rivers |  | pH | 600 | 8.35
Mangatera at Dannevirke | Nitrate Nitrogen (NO3) | 2011-10-03 11:05 | 0.4750 | Science - Point Source Discharge, SOE Reporting - Rivers |  | g/m3-N | 600 | 8.35
Mangatera at Dannevirke | Nitrite Nitrogen (NO2) | 2011-10-03 11:05 | 0.003 | Science - Point Source Discharge, SOE Reporting - Rivers |  | g/m3-N | 600 | 8.35
Mangatera at Dannevirke | SIN (Soluble Inorganic nitrogen) | 2011-10-03 11:05 | 0.5090 | Science - Point Source Discharge, SOE Reporting - Rivers | Calculated (NH4 + TON) | g/m3-N | 300 | 8.35
Mangatera at Dannevirke | Total Nitrogen | 2011-10-03 11:05 | 1.000 | Science - Point Source Discharge, SOE Reporting - Rivers |  |  | 600 | 8.35
Mangatera at Dannevirke | Total Phosphorus | 2011-10-03 11:05 | 0.04900 | Science - Point Source Discharge, SOE Reporting - Rivers |  |  | 600 | 8.35
Mangatera at Dannevirke | Turbidity | 2011-10-03 11:05 | 1.83000 | Science - Point Source Discharge, SOE Reporting - Rivers |  | NTU | 600 | 8.35
Mangatera at Dannevirke | Chlorophyll A | 2011-11-07 | 0.140 |  |  | mg/m2 | 200
Mangatera at Dannevirke | Ammoniacal Nitrogen (NH4) | 2011-11-07 11:50 | 0.0400 | Science - Point Source Discharge, SOE Reporting - Rivers |  | g/m3 | 600 | 7.5
Mangatera at Dannevirke | Visual Clarity | 2011-11-07 11:50 | 3.100 | Science - Point Source Discharge, SOE Reporting - Rivers |  | m | 600 | 7.5
Mangatera at Dannevirke | Dissolved Reactive Phosphorus | 2011-11-07 11:50 | 0.03600 | Science - Point Source Discharge, SOE Reporting - Rivers |  |  | 600 | 7.5
Mangatera at Dannevirke | E. coli | 2011-11-07 11:50 | 440.0 | Science - Point Source Discharge, SOE Reporting - Rivers |  | MPN/100mL | 600 | 7.5
Mangatera at Dannevirke | Dissolved Oxygen Concentration | 2011-11-07 11:50 | 10.260 | Science - Point Source Discharge, SOE Reporting - Rivers |  | g/m3 | 600 | 7.5
Mangatera at Dannevirke | pH | 2011-11-07 11:50 | 7.500 | Science - Point Source Discharge, SOE Reporting - Rivers |  | pH | 600 | 7.5
Mangatera at Dannevirke | Nitrate Nitrogen (NO3) | 2011-11-07 11:50 | 0.7300 | Science - Point Source Discharge, SOE Reporting - Rivers |  | g/m3-N | 600 | 7.5
Mangatera at Dannevirke | Nitrite Nitrogen (NO2) | 2011-11-07 11:50 | 0.009 | Science - Point Source Discharge, SOE Reporting - Rivers |  | g/m3-N | 600 | 7.5
Mangatera at Dannevirke | SIN (Soluble Inorganic nitrogen) | 2011-11-07 11:50 | 0.7790 | Science - Point Source Discharge, SOE Reporting - Rivers | Calculated (NH4 + TON) | g/m3-N | 300 | 7.5
Mangatera at Dannevirke | Total Nitrogen | 2011-11-07 11:50 | 1.100 | Science - Point Source Discharge, SOE Reporting - Rivers |  |  | 600 | 7.5
Mangatera at Dannevirke | Total Phosphorus | 2011-11-07 11:50 | 0.05400 | Science - Point Source Discharge, SOE Reporting - Rivers |  |  | 600 | 7.5
Mangatera at Dannevirke | Turbidity | 2011-11-07 11:50 | 3.06000 | Science - Point Source Discharge, SOE Reporting - Rivers |  | NTU | 600 | 7.5
Mangatera at Dannevirke | Chlorophyll A | 2011-12-05 | 0.036 |  |  | mg/m2 | 200
Mangatera at Dannevirke | Ammoniacal Nitrogen (NH4) | 2011-12-05 11:35 | 0.0520 | Science - Point Source Discharge, SOE Reporting - Rivers |  | g/m3 | 600 | 8.74
Mangatera at Dannevirke | Visual Clarity | 2011-12-05 11:35 | 2.600 | Science - Point Source Discharge, SOE Reporting - Rivers |  | m | 600 | 8.74
Mangatera at Dannevirke | Dissolved Reactive Phosphorus | 2011-12-05 11:35 | 0.04600 | Science - Point Source Discharge, SOE Reporting - Rivers |  |  | 600 | 8.74
Mangatera at Dannevirke | E. coli | 2011-12-05 11:35 | 440.0 | Science - Point Source Discharge, SOE Reporting - Rivers |  | MPN/100mL | 600 | 8.74
Mangatera at Dannevirke | Dissolved Oxygen Concentration | 2011-12-05 11:35 | 8.910 | Science - Point Source Discharge, SOE Reporting - Rivers |  | g/m3 | 600 | 8.74
Mangatera at Dannevirke | pH | 2011-12-05 11:35 | 8.740 | Science - Point Source Discharge, SOE Reporting - Rivers |  | pH | 600 | 8.74
Mangatera at Dannevirke | Nitrate Nitrogen (NO3) | 2011-12-05 11:35 | 0.4500 | Science - Point Source Discharge, SOE Reporting - Rivers |  | g/m3-N | 600 | 8.74
Mangatera at Dannevirke | Nitrite Nitrogen (NO2) | 2011-12-05 11:35 | 0.004 | Science - Point Source Discharge, SOE Reporting - Rivers |  | g/m3-N | 600 | 8.74
Mangatera at Dannevirke | SIN (Soluble Inorganic nitrogen) | 2011-12-05 11:35 | 0.5062 | Science - Point Source Discharge, SOE Reporting - Rivers | Calculated (NH4 + TON) | g/m3-N | 300 | 8.74
Mangatera at Dannevirke | Total Nitrogen | 2011-12-05 11:35 | 0.6900 | Science - Point Source Discharge, SOE Reporting - Rivers |  |  | 600 | 8.74
Mangatera at Dannevirke | Total Phosphorus | 2011-12-05 11:35 | 0.05300 | Science - Point Source Discharge, SOE Reporting - Rivers |  |  | 600 | 8.74
Mangatera at Dannevirke | Turbidity | 2011-12-05 11:35 | 2.61000 | Science - Point Source Discharge, SOE Reporting - Rivers |  | NTU | 600 | 8.74
Mangatera at Dannevirke | Chlorophyll A | 2012-01-16 | 0.047 |  |  | mg/m2 | 200
Mangatera at Dannevirke | Ammoniacal Nitrogen (NH4) | 2012-01-16 11:05 | 0.0370 | Science - Point Source Discharge, SOE Reporting - Rivers |  | g/m3 | 600 | 7.39
Mangatera at Dannevirke | Visual Clarity | 2012-01-16 11:05 | 0.900 | Science - Point Source Discharge, SOE Reporting - Rivers |  | m | 600 | 7.39
Mangatera at Dannevirke | Dissolved Reactive Phosphorus | 2012-01-16 11:05 | 0.03900 | Science - Point Source Discharge, SOE Reporting - Rivers |  |  | 600 | 7.39
Mangatera at Dannevirke | E. coli | 2012-01-16 11:05 | 820.0 | Science - Point Source Discharge, SOE Reporting - Rivers |  | MPN/100mL | 600 | 7.39
Mangatera at Dannevirke | Dissolved Oxygen Concentration | 2012-01-16 11:05 | 9.220 | Science - Point Source Discharge, SOE Reporting - Rivers |  | g/m3 | 600 | 7.39
Mangatera at Dannevirke | pH | 2012-01-16 11:05 | 7.390 | Science - Point Source Discharge, SOE Reporting - Rivers |  | pH | 600 | 7.39
Mangatera at Dannevirke | Nitrate Nitrogen (NO3) | 2012-01-16 11:05 | 0.8800 | Science - Point Source Discharge, SOE Reporting - Rivers |  | g/m3-N | 600 | 7.39
Mangatera at Dannevirke | Nitrite Nitrogen (NO2) | 2012-01-16 11:05 | 0.006 | Science - Point Source Discharge, SOE Reporting - Rivers |  | g/m3-N | 600 | 7.39
Mangatera at Dannevirke | SIN (Soluble Inorganic nitrogen) | 2012-01-16 11:05 | 0.9230 | Science - Point Source Discharge, SOE Reporting - Rivers | Calculated (NH4 + TON) | g/m3-N | 300 | 7.39
Mangatera at Dannevirke | Total Nitrogen | 2012-01-16 11:05 | 1.100 | Science - Point Source Discharge, SOE Reporting - Rivers |  |  | 600 | 7.39
Mangatera at Dannevirke | Total Phosphorus | 2012-01-16 11:05 | 0.05800 | Science - Point Source Discharge, SOE Reporting - Rivers |  |  | 600 | 7.39
Mangatera at Dannevirke | Turbidity | 2012-01-16 11:05 | 8.92000 | Science - Point Source Discharge, SOE Reporting - Rivers |  | NTU | 600 | 7.39
Mangatera at Dannevirke | ASPM (Macroinvertebrate Average Score Per Metric) | 2012-02-03 | 0.535 |  |  |  | 200
Mangatera at Dannevirke | MCI (Macroinvertebrate Community Index) | 2012-02-03 | 113.00 |  |  |  | 200
Mangatera at Dannevirke | QMCI (Quantitative Macroinvertebrate Community Index) | 2012-02-03 | 6.170 |  |  |  | 200
Mangatera at Dannevirke | Chlorophyll A | 2012-02-13 | 24.500 |  |  | mg/m2 | 200
Mangatera at Dannevirke | Ammoniacal Nitrogen (NH4) | 2012-02-13 11:15 | 0.0320 | Science - Point Source Discharge, SOE Reporting - Rivers |  | g/m3 | 600 | 7.98
Mangatera at Dannevirke | Visual Clarity | 2012-02-13 11:15 | 3.650 | Science - Point Source Discharge, SOE Reporting - Rivers |  | m | 600 | 7.98
Mangatera at Dannevirke | Dissolved Reactive Phosphorus | 2012-02-13 11:15 | 0.02700 | Science - Point Source Discharge, SOE Reporting - Rivers |  |  | 600 | 7.98
Mangatera at Dannevirke | E. coli | 2012-02-13 11:15 | 300.0 | Science - Point Source Discharge, SOE Reporting - Rivers |  | MPN/100mL | 600 | 7.98
Mangatera at Dannevirke | Dissolved Oxygen Concentration | 2012-02-13 11:15 | 9.090 | Science - Point Source Discharge, SOE Reporting - Rivers |  | g/m3 | 600 | 7.98
Mangatera at Dannevirke | pH | 2012-02-13 11:15 | 7.980 | Science - Point Source Discharge, SOE Reporting - Rivers |  | pH | 600 | 7.98
Mangatera at Dannevirke | Nitrate Nitrogen (NO3) | 2012-02-13 11:15 | 0.0990 | Science - Point Source Discharge, SOE Reporting - Rivers |  | g/m3-N | 600 | 7.98
Mangatera at Dannevirke | Nitrite Nitrogen (NO2) | 2012-02-13 11:15 | 0.002 | Science - Point Source Discharge, SOE Reporting - Rivers |  | g/m3-N | 600 | 7.98
Mangatera at Dannevirke | SIN (Soluble Inorganic nitrogen) | 2012-02-13 11:15 | 0.1320 | Science - Point Source Discharge, SOE Reporting - Rivers | Calculated (NH4 + TON) | g/m3-N | 300 | 7.98
Mangatera at Dannevirke | Total Nitrogen | 2012-02-13 11:15 | 0.3600 | Science - Point Source Discharge, SOE Reporting - Rivers |  |  | 600 | 7.98
Mangatera at Dannevirke | Total Phosphorus | 2012-02-13 11:15 | 0.04000 | Science - Point Source Discharge, SOE Reporting - Rivers |  |  | 600 | 7.98
Mangatera at Dannevirke | Turbidity | 2012-02-13 11:15 | 1.29000 | Science - Point Source Discharge, SOE Reporting - Rivers |  | NTU | 600 | 7.98
Mangatera at Dannevirke | Chlorophyll A | 2012-03-05 | 3.000 |  |  | mg/m2 | 200
Mangatera at Dannevirke | Ammoniacal Nitrogen (NH4) | 2012-03-05 11:20 | 0.0410 | Science - Point Source Discharge, SOE Reporting - Rivers |  | g/m3 | 600 | 7.91
Mangatera at Dannevirke | Visual Clarity | 2012-03-05 11:20 | 0.950 | Science - Point Source Discharge, SOE Reporting - Rivers |  | m | 600 | 7.91
Mangatera at Dannevirke | Dissolved Reactive Phosphorus | 2012-03-05 11:20 | 0.03700 | Science - Point Source Discharge, SOE Reporting - Rivers |  |  | 600 | 7.91
Mangatera at Dannevirke | E. coli | 2012-03-05 11:20 | 1200.0 | Science - Point Source Discharge, SOE Reporting - Rivers |  | MPN/100mL | 600 | 7.91
Mangatera at Dannevirke | Dissolved Oxygen Concentration | 2012-03-05 11:20 | 10.310 | Science - Point Source Discharge, SOE Reporting - Rivers |  | g/m3 | 600 | 7.91
Mangatera at Dannevirke | pH | 2012-03-05 11:20 | 7.910 | Science - Point Source Discharge, SOE Reporting - Rivers |  | pH | 600 | 7.91
Mangatera at Dannevirke | Nitrate Nitrogen (NO3) | 2012-03-05 11:20 | 0.4400 | Science - Point Source Discharge, SOE Reporting - Rivers |  | g/m3-N | 600 | 7.91
Mangatera at Dannevirke | Nitrite Nitrogen (NO2) | 2012-03-05 11:20 | 0.004 | Science - Point Source Discharge, SOE Reporting - Rivers |  | g/m3-N | 600 | 7.91
Mangatera at Dannevirke | SIN (Soluble Inorganic nitrogen) | 2012-03-05 11:20 | 0.4810 | Science - Point Source Discharge, SOE Reporting - Rivers | Calculated (NH4 + TON) | g/m3-N | 300 | 7.91
Mangatera at Dannevirke | Total Nitrogen | 2012-03-05 11:20 | 0.6900 | Science - Point Source Discharge, SOE Reporting - Rivers |  |  | 600 | 7.91
Mangatera at Dannevirke | Total Phosphorus | 2012-03-05 11:20 | 0.08400 | Science - Point Source Discharge, SOE Reporting - Rivers |  |  | 600 | 7.91
Mangatera at Dannevirke | Turbidity | 2012-03-05 11:20 | 13.10000 | Science - Point Source Discharge, SOE Reporting - Rivers |  | NTU | 600 | 7.91
Mangatera at Dannevirke | Chlorophyll A | 2012-04-16 | 40.500 |  |  | mg/m2 | 200
Mangatera at Dannevirke | Ammoniacal Nitrogen (NH4) | 2012-04-16 13:05 | 0.0190 | Science - Point Source Discharge, SOE Reporting - Rivers |  | g/m3 | 600 | 8.2
Mangatera at Dannevirke | Visual Clarity | 2012-04-16 13:05 | 2.400 | Science - Point Source Discharge, SOE Reporting - Rivers |  | m | 600 | 8.2
Mangatera at Dannevirke | Dissolved Reactive Phosphorus | 2012-04-16 13:05 | 0.03400 | Science - Point Source Discharge, SOE Reporting - Rivers |  |  | 600 | 8.2
Mangatera at Dannevirke | E. coli | 2012-04-16 13:05 | 240.0 | Science - Point Source Discharge, SOE Reporting - Rivers |  | MPN/100mL | 600 | 8.2
Mangatera at Dannevirke | Dissolved Oxygen Concentration | 2012-04-16 13:05 | 10.560 | Science - Point Source Discharge, SOE Reporting - Rivers |  | g/m3 | 600 | 8.2
Mangatera at Dannevirke | pH | 2012-04-16 13:05 | 8.200 | Science - Point Source Discharge, SOE Reporting - Rivers |  | pH | 600 | 8.2
Mangatera at Dannevirke | Nitrate Nitrogen (NO3) | 2012-04-16 13:05 | 0.3300 | Science - Point Source Discharge, SOE Reporting - Rivers |  | g/m3-N | 600 | 8.2
Mangatera at Dannevirke | Nitrite Nitrogen (NO2) | 2012-04-16 13:05 | 0.004 | Science - Point Source Discharge, SOE Reporting - Rivers |  | g/m3-N | 600 | 8.2
Mangatera at Dannevirke | SIN (Soluble Inorganic nitrogen) | 2012-04-16 13:05 | 0.3490 | Science - Point Source Discharge, SOE Reporting - Rivers | Calculated (NH4 + TON) | g/m3-N | 300 | 8.2
Mangatera at Dannevirke | Total Nitrogen | 2012-04-16 13:05 | 0.5200 | Science - Point Source Discharge, SOE Reporting - Rivers |  |  | 600 | 8.2
Mangatera at Dannevirke | Total Phosphorus | 2012-04-16 13:05 | 0.05100 | Science - Point Source Discharge, SOE Reporting - Rivers |  |  | 600 | 8.2
Mangatera at Dannevirke | Turbidity | 2012-04-16 13:05 | 1.53000 | Science - Point Source Discharge, SOE Reporting - Rivers |  | NTU | 600 | 8.2
Mangatera at Dannevirke | Chlorophyll A | 2012-05-07 | 255.000 |  |  | mg/m2 | 200
Mangatera at Dannevirke | Ammoniacal Nitrogen (NH4) | 2012-05-07 12:40 | 2.3000 | Science - Point Source Discharge, SOE Reporting - Rivers |  | g/m3 | 600 | 8.58
Mangatera at Dannevirke | Visual Clarity | 2012-05-07 12:40 | 2.050 | Science - Point Source Discharge, SOE Reporting - Rivers |  | m | 600 | 8.58
Mangatera at Dannevirke | Dissolved Reactive Phosphorus | 2012-05-07 12:40 | 0.4800 | Science - Point Source Discharge, SOE Reporting - Rivers |  |  | 500 | 8.58
Mangatera at Dannevirke | E. coli | 2012-05-07 12:40 | 99.0 | Science - Point Source Discharge, SOE Reporting - Rivers |  | MPN/100mL | 600 | 8.58
Mangatera at Dannevirke | Dissolved Oxygen Concentration | 2012-05-07 12:40 | 12.050 | Science - Point Source Discharge, SOE Reporting - Rivers |  | g/m3 | 600 | 8.58
Mangatera at Dannevirke | pH | 2012-05-07 12:40 | 8.580 | Science - Point Source Discharge, SOE Reporting - Rivers |  | pH | 600 | 8.58
Mangatera at Dannevirke | Nitrate Nitrogen (NO3) | 2012-05-07 12:40 | 0.2400 | Science - Point Source Discharge, SOE Reporting - Rivers |  | g/m3-N | 600 | 8.58
Mangatera at Dannevirke | Nitrite Nitrogen (NO2) | 2012-05-07 12:40 | 0.098 | Science - Point Source Discharge, SOE Reporting - Rivers |  | g/m3-N | 500 | 8.58
Mangatera at Dannevirke | SIN (Soluble Inorganic nitrogen) | 2012-05-07 12:40 | 2.6400 | Science - Point Source Discharge, SOE Reporting - Rivers | Calculated (NH4 + TON) | g/m3-N | 300 | 8.58
Mangatera at Dannevirke | Total Nitrogen | 2012-05-07 12:40 | 3.000 | Science - Point Source Discharge, SOE Reporting - Rivers |  |  | 600 | 8.58
Mangatera at Dannevirke | Total Phosphorus | 2012-05-07 12:40 | 0.5100 | Science - Point Source Discharge, SOE Reporting - Rivers |  |  | 600 | 8.58
Mangatera at Dannevirke | Turbidity | 2012-05-07 12:40 | 1.00000 | Science - Point Source Discharge, SOE Reporting - Rivers |  | NTU | 600 | 8.58
Mangatera at Dannevirke | Chlorophyll A | 2012-06-11 | 29.500 |  |  | mg/m2 | 200
Mangatera at Dannevirke | Ammoniacal Nitrogen (NH4) | 2012-06-11 13:00 | 0.0430 | Science - Point Source Discharge, SOE Reporting - Rivers |  | g/m3 | 600
Mangatera at Dannevirke | Visual Clarity | 2012-06-11 13:00 | 2.550 | Science - Point Source Discharge, SOE Reporting - Rivers |  | m | 600
Mangatera at Dannevirke | Dissolved Reactive Phosphorus | 2012-06-11 13:00 | 0.04500 | Science - Point Source Discharge, SOE Reporting - Rivers |  |  | 600
Mangatera at Dannevirke | E. coli | 2012-06-11 13:00 | 160.0 | Science - Point Source Discharge, SOE Reporting - Rivers |  | MPN/100mL | 600
Mangatera at Dannevirke | Dissolved Oxygen Concentration | 2012-06-11 13:00 | 12.510 | Science - Point Source Discharge, SOE Reporting - Rivers |  | g/m3 | 600
Mangatera at Dannevirke | Nitrate Nitrogen (NO3) | 2012-06-11 13:00 | 0.5400 | Science - Point Source Discharge, SOE Reporting - Rivers |  | g/m3-N | 600
Mangatera at Dannevirke | Nitrite Nitrogen (NO2) | 2012-06-11 13:00 | 0.010 | Science - Point Source Discharge, SOE Reporting - Rivers |  | g/m3-N | 600
Mangatera at Dannevirke | SIN (Soluble Inorganic nitrogen) | 2012-06-11 13:00 | 0.5930 | Science - Point Source Discharge, SOE Reporting - Rivers | Calculated (NH4 + TON) | g/m3-N | 300
Mangatera at Dannevirke | Total Nitrogen | 2012-06-11 13:00 | 0.8200 | Science - Point Source Discharge, SOE Reporting - Rivers |  |  | 600
Mangatera at Dannevirke | Total Phosphorus | 2012-06-11 13:00 | 0.07400 | Science - Point Source Discharge, SOE Reporting - Rivers |  |  | 600
Mangatera at Dannevirke | Turbidity | 2012-06-11 13:00 | 2.69000 | Science - Point Source Discharge, SOE Reporting - Rivers |  | NTU | 600
Mangatera at Dannevirke | Chlorophyll A | 2012-07-09 | 0.024 |  |  | mg/m2 | 200
Mangatera at Dannevirke | Ammoniacal Nitrogen (NH4) | 2012-07-09 13:30 | 0.0830 | Science - Point Source Discharge, SOE Reporting - Rivers |  | g/m3 | 600 | 7.57
Mangatera at Dannevirke | Visual Clarity | 2012-07-09 13:30 | 0.900 | Science - Point Source Discharge, SOE Reporting - Rivers |  | m | 600 | 7.57
Mangatera at Dannevirke | Dissolved Reactive Phosphorus | 2012-07-09 13:30 | 0.02000 | Science - Point Source Discharge, SOE Reporting - Rivers |  |  | 600 | 7.57
Mangatera at Dannevirke | E. coli | 2012-07-09 13:30 | 150.0 | Science - Point Source Discharge, SOE Reporting - Rivers |  | MPN/100mL | 600 | 7.57
Mangatera at Dannevirke | Dissolved Oxygen Concentration | 2012-07-09 13:30 | 12.180 | Science - Point Source Discharge, SOE Reporting - Rivers |  | g/m3 | 600 | 7.57
Mangatera at Dannevirke | pH | 2012-07-09 13:30 | 7.570 | Science - Point Source Discharge, SOE Reporting - Rivers |  | pH | 600 | 7.57
Mangatera at Dannevirke | Nitrate Nitrogen (NO3) | 2012-07-09 13:30 | 1.3000 | Science - Point Source Discharge, SOE Reporting - Rivers |  | g/m3-N | 600 | 7.57
Mangatera at Dannevirke | Nitrite Nitrogen (NO2) | 2012-07-09 13:30 | 0.005 | Science - Point Source Discharge, SOE Reporting - Rivers |  | g/m3-N | 600 | 7.57
Mangatera at Dannevirke | SIN (Soluble Inorganic nitrogen) | 2012-07-09 13:30 | 1.3830 | Science - Point Source Discharge, SOE Reporting - Rivers | Calculated (NH4 + TON) | g/m3-N | 300 | 7.57
Mangatera at Dannevirke | Total Nitrogen | 2012-07-09 13:30 | 1.400 | Science - Point Source Discharge, SOE Reporting - Rivers |  |  | 600 | 7.57
Mangatera at Dannevirke | Total Phosphorus | 2012-07-09 13:30 | 0.07500 | Science - Point Source Discharge, SOE Reporting - Rivers |  |  | 600 | 7.57
Mangatera at Dannevirke | Turbidity | 2012-07-09 13:30 | 32.00000 | Science - Point Source Discharge, SOE Reporting - Rivers |  | NTU | 600 | 7.57
Mangatera at Dannevirke | Chlorophyll A | 2012-08-13 | 0.060 |  |  | mg/m2 | 200
Mangatera at Dannevirke | Ammoniacal Nitrogen (NH4) | 2012-08-13 13:00 | 0.0760 | SOE Reporting - Rivers |  | g/m3 | 600 | 7.81
Mangatera at Dannevirke | Visual Clarity | 2012-08-13 13:00 | 0.900 | SOE Reporting - Rivers |  | m | 600 | 7.81
Mangatera at Dannevirke | Dissolved Reactive Phosphorus | 2012-08-13 13:00 | 0.02300 | SOE Reporting - Rivers |  |  | 600 | 7.81
Mangatera at Dannevirke | E. coli | 2012-08-13 13:00 | 440.0 | SOE Reporting - Rivers |  | MPN/100mL | 600 | 7.81
Mangatera at Dannevirke | Dissolved Oxygen Concentration | 2012-08-13 13:00 | 11.630 | SOE Reporting - Rivers |  | g/m3 | 600 | 7.81
Mangatera at Dannevirke | pH | 2012-08-13 13:00 | 7.810 | SOE Reporting - Rivers |  | pH | 600 | 7.81
Mangatera at Dannevirke | Nitrate Nitrogen (NO3) | 2012-08-13 13:00 | 1.1000 | SOE Reporting - Rivers |  | g/m3-N | 600 | 7.81
Mangatera at Dannevirke | Nitrite Nitrogen (NO2) | 2012-08-13 13:00 | 0.008 | SOE Reporting - Rivers |  | g/m3-N | 600 | 7.81
Mangatera at Dannevirke | SIN (Soluble Inorganic nitrogen) | 2012-08-13 13:00 | 1.1760 | SOE Reporting - Rivers | Calculated (NH4 + TON) | g/m3-N | 300 | 7.81
Mangatera at Dannevirke | Total Nitrogen | 2012-08-13 13:00 | 1.400 | SOE Reporting - Rivers |  |  | 600 | 7.81
Mangatera at Dannevirke | Total Phosphorus | 2012-08-13 13:00 | 0.07200 | SOE Reporting - Rivers |  |  | 600 | 7.81
Mangatera at Dannevirke | Turbidity | 2012-08-13 13:00 | 28.00000 | SOE Reporting - Rivers |  | NTU | 600 | 7.81
Mangatera at Dannevirke | Chlorophyll A | 2012-09-10 | 0.750 |  |  | mg/m2 | 200
Mangatera at Dannevirke | Ammoniacal Nitrogen (NH4) | 2012-09-10 12:20 | 0.0610 | SOE Reporting - Rivers |  | g/m3 | 600 | 8.27
Mangatera at Dannevirke | Visual Clarity | 2012-09-10 12:20 | 0.600 | SOE Reporting - Rivers |  | m | 600 | 8.27
Mangatera at Dannevirke | Dissolved Reactive Phosphorus | 2012-09-10 12:20 | 0.02400 | SOE Reporting - Rivers |  |  | 600 | 8.27
Mangatera at Dannevirke | E. coli | 2012-09-10 12:20 | 7945.0 | SOE Reporting - Rivers |  | MPN/100mL | 600 | 8.27
Mangatera at Dannevirke | Dissolved Oxygen Concentration | 2012-09-10 12:20 | 9.600 | SOE Reporting - Rivers |  | g/m3 | 600 | 8.27
Mangatera at Dannevirke | pH | 2012-09-10 12:20 | 8.270 | SOE Reporting - Rivers |  | pH | 600 | 8.27
Mangatera at Dannevirke | Nitrate Nitrogen (NO3) | 2012-09-10 12:20 | 0.6001 | SOE Reporting - Rivers |  | g/m3-N | 600 | 8.27
Mangatera at Dannevirke | Nitrite Nitrogen (NO2) | 2012-09-10 12:20 | 0.009 | SOE Reporting - Rivers |  | g/m3-N | 600 | 8.27
Mangatera at Dannevirke | SIN (Soluble Inorganic nitrogen) | 2012-09-10 12:20 | 0.6698 | SOE Reporting - Rivers | Calculated (NH4 + TON) | g/m3-N | 300 | 8.27
Mangatera at Dannevirke | Total Nitrogen | 2012-09-10 12:20 | 1.578 | SOE Reporting - Rivers |  |  | 600 | 8.27
Mangatera at Dannevirke | Total Phosphorus | 2012-09-10 12:20 | 0.2240 | SOE Reporting - Rivers |  |  | 600 | 8.27
Mangatera at Dannevirke | Turbidity | 2012-09-10 12:20 | 120.00000 | SOE Reporting - Rivers |  | NTU | 600 | 8.27
Mangatera at Dannevirke | Chlorophyll A | 2012-10-08 | 5.500 |  |  | mg/m2 | 200
Mangatera at Dannevirke | Ammoniacal Nitrogen (NH4) | 2012-10-08 11:00 | <0.0100 | SOE Reporting - Rivers |  | g/m3 | 600 | 7.99
Mangatera at Dannevirke | Visual Clarity | 2012-10-08 11:00 | 1.700 | SOE Reporting - Rivers |  | m | 600 | 7.99
Mangatera at Dannevirke | Dissolved Reactive Phosphorus | 2012-10-08 11:00 | 0.01900 | SOE Reporting - Rivers |  |  | 600 | 7.99
Mangatera at Dannevirke | E. coli | 2012-10-08 11:00 | 1102.0 | SOE Reporting - Rivers |  | MPN/100mL | 600 | 7.99
Mangatera at Dannevirke | Dissolved Oxygen Concentration | 2012-10-08 11:00 | 11.340 | SOE Reporting - Rivers |  | g/m3 | 600 | 7.99
Mangatera at Dannevirke | pH | 2012-10-08 11:00 | 7.990 | SOE Reporting - Rivers |  | pH | 600 | 7.99
Mangatera at Dannevirke | Nitrate Nitrogen (NO3) | 2012-10-08 11:00 | 0.3436 | SOE Reporting - Rivers |  | g/m3-N | 600 | 7.99
Mangatera at Dannevirke | Nitrite Nitrogen (NO2) | 2012-10-08 11:00 | 0.005 | SOE Reporting - Rivers |  | g/m3-N | 600 | 7.99
Mangatera at Dannevirke | SIN (Soluble Inorganic nitrogen) | 2012-10-08 11:00 | 0.3556 | SOE Reporting - Rivers | Calculated (NH4 + TON) | g/m3-N | 300 | 7.99
Mangatera at Dannevirke | Total Nitrogen | 2012-10-08 11:00 | 0.6970 | SOE Reporting - Rivers |  |  | 600 | 7.99
Mangatera at Dannevirke | Total Phosphorus | 2012-10-08 11:00 | 0.05200 | SOE Reporting - Rivers |  |  | 600 | 7.99
Mangatera at Dannevirke | Turbidity | 2012-10-08 11:00 | 4.14000 | SOE Reporting - Rivers |  | NTU | 600 | 7.99
Mangatera at Dannevirke | Chlorophyll A | 2012-11-12 | 1.250 |  |  | mg/m2 | 200
Mangatera at Dannevirke | Ammoniacal Nitrogen (NH4) | 2012-11-12 11:40 | 0.0130 | SOE Reporting - Rivers |  | g/m3 | 600 | 7.88
Mangatera at Dannevirke | Visual Clarity | 2012-11-12 11:40 | 1.500 | SOE Reporting - Rivers |  | m | 600 | 7.88
Mangatera at Dannevirke | Dissolved Reactive Phosphorus | 2012-11-12 11:40 | 0.06000 | SOE Reporting - Rivers |  |  | 600 | 7.88
Mangatera at Dannevirke | E. coli | 2012-11-12 11:40 | 749.0 | SOE Reporting - Rivers |  | MPN/100mL | 600 | 7.88
Mangatera at Dannevirke | Dissolved Oxygen Concentration | 2012-11-12 11:40 | 10.620 | SOE Reporting - Rivers |  | g/m3 | 600 | 7.88
Mangatera at Dannevirke | pH | 2012-11-12 11:40 | 7.880 | SOE Reporting - Rivers |  | pH | 600 | 7.88
Mangatera at Dannevirke | Nitrate Nitrogen (NO3) | 2012-11-12 11:40 | 0.4805 | SOE Reporting - Rivers |  | g/m3-N | 600 | 7.88
Mangatera at Dannevirke | Nitrite Nitrogen (NO2) | 2012-11-12 11:40 | 0.013 | SOE Reporting - Rivers |  | g/m3-N | 600 | 7.88
Mangatera at Dannevirke | SIN (Soluble Inorganic nitrogen) | 2012-11-12 11:40 | 0.5065 | SOE Reporting - Rivers | Calculated (NH4 + TON) | g/m3-N | 300 | 7.88
Mangatera at Dannevirke | Total Nitrogen | 2012-11-12 11:40 | 0.6430 | SOE Reporting - Rivers |  |  | 600 | 7.88
Mangatera at Dannevirke | Total Phosphorus | 2012-11-12 11:40 | 0.07500 | SOE Reporting - Rivers |  |  | 600 | 7.88
Mangatera at Dannevirke | Turbidity | 2012-11-12 11:40 | 2.24000 | SOE Reporting - Rivers |  | NTU | 600 | 7.88
Mangatera at Dannevirke | Chlorophyll A | 2012-12-10 | 3.100 |  |  | mg/m2 | 200
Mangatera at Dannevirke | Ammoniacal Nitrogen (NH4) | 2012-12-10 11:00 | <0.0100 | SOE Reporting - Rivers |  | g/m3 | 600 | 7.78
Mangatera at Dannevirke | Visual Clarity | 2012-12-10 11:00 | 1.860 | SOE Reporting - Rivers |  | m | 600 | 7.78
Mangatera at Dannevirke | Dissolved Reactive Phosphorus | 2012-12-10 11:00 | 0.05900 | SOE Reporting - Rivers |  |  | 600 | 7.78
Mangatera at Dannevirke | E. coli | 2012-12-10 11:00 | 461.0 | SOE Reporting - Rivers |  | MPN/100mL | 600 | 7.78
Mangatera at Dannevirke | Dissolved Oxygen Concentration | 2012-12-10 11:00 | 8.800 | SOE Reporting - Rivers |  | g/m3 | 600 | 7.78
Mangatera at Dannevirke | pH | 2012-12-10 11:00 | 7.780 | SOE Reporting - Rivers |  | pH | 600 | 7.78
Mangatera at Dannevirke | Nitrate Nitrogen (NO3) | 2012-12-10 11:00 | 0.1971 | SOE Reporting - Rivers |  | g/m3-N | 600 | 7.78
Mangatera at Dannevirke | Nitrite Nitrogen (NO2) | 2012-12-10 11:00 | 0.015 | SOE Reporting - Rivers |  | g/m3-N | 600 | 7.78
Mangatera at Dannevirke | SIN (Soluble Inorganic nitrogen) | 2012-12-10 11:00 | 0.2123 | SOE Reporting - Rivers | Calculated (NH4 + TON) | g/m3-N | 300 | 7.78
Mangatera at Dannevirke | Total Nitrogen | 2012-12-10 11:00 | 0.5030 | SOE Reporting - Rivers |  |  | 600 | 7.78
Mangatera at Dannevirke | Total Phosphorus | 2012-12-10 11:00 | 0.07700 | SOE Reporting - Rivers |  |  | 600 | 7.78
Mangatera at Dannevirke | Turbidity | 2012-12-10 11:00 | 2.21000 | SOE Reporting - Rivers |  | NTU | 600 | 7.78
Mangatera at Dannevirke | Chlorophyll A | 2013-01-14 | 5.000 |  |  | mg/m2 | 200
Mangatera at Dannevirke | Ammoniacal Nitrogen (NH4) | 2013-01-14 10:55 | <0.0100 | SOE Reporting - Rivers |  | g/m3 | 600 | 7.83
Mangatera at Dannevirke | Visual Clarity | 2013-01-14 10:55 | 3.000 | SOE Reporting - Rivers |  | m | 600 | 7.83
Mangatera at Dannevirke | Dissolved Reactive Phosphorus | 2013-01-14 10:55 | 0.06000 | SOE Reporting - Rivers |  |  | 600 | 7.83
Mangatera at Dannevirke | E. coli | 2013-01-14 10:55 | 620.0 | SOE Reporting - Rivers |  | MPN/100mL | 600 | 7.83
Mangatera at Dannevirke | Dissolved Oxygen Concentration | 2013-01-14 10:55 | 8.170 | SOE Reporting - Rivers |  | g/m3 | 600 | 7.83
Mangatera at Dannevirke | pH | 2013-01-14 10:55 | 7.830 | SOE Reporting - Rivers |  | pH | 600 | 7.83
Mangatera at Dannevirke | Nitrate Nitrogen (NO3) | 2013-01-14 10:55 | <0.0020 | SOE Reporting - Rivers |  | g/m3-N | 600 | 7.83
Mangatera at Dannevirke | Nitrite Nitrogen (NO2) | 2013-01-14 10:55 | <0.002 | SOE Reporting - Rivers |  | g/m3-N | 600 | 7.83
Mangatera at Dannevirke | SIN (Soluble Inorganic nitrogen) | 2013-01-14 10:55 | 0.0000 | SOE Reporting - Rivers | Calculated (NH4 + TON) | g/m3-N | 300 | 7.83
Mangatera at Dannevirke | Total Nitrogen | 2013-01-14 10:55 | 0.2410 | SOE Reporting - Rivers |  |  | 600 | 7.83
Mangatera at Dannevirke | Total Phosphorus | 2013-01-14 10:55 | 0.09200 | SOE Reporting - Rivers |  |  | 600 | 7.83
Mangatera at Dannevirke | Turbidity | 2013-01-14 10:55 | 1.52000 | SOE Reporting - Rivers |  | NTU | 600 | 7.83
Mangatera at Dannevirke | ASPM (Macroinvertebrate Average Score Per Metric) | 2013-01-25 | 0.582 |  |  |  | 200
Mangatera at Dannevirke | MCI (Macroinvertebrate Community Index) | 2013-01-25 | 124.00 |  |  |  | 200
Mangatera at Dannevirke | QMCI (Quantitative Macroinvertebrate Community Index) | 2013-01-25 | 7.080 |  |  |  | 200
Mangatera at Dannevirke | Chlorophyll A | 2013-02-25 | 31.500 |  |  | mg/m2 | 200
Mangatera at Dannevirke | Ammoniacal Nitrogen (NH4) | 2013-02-25 11:22 | <0.0100 | SOE Reporting - Rivers |  | g/m3 | 600 | 7.95
Mangatera at Dannevirke | Visual Clarity | 2013-02-25 11:22 | 3.150 | SOE Reporting - Rivers |  | m | 600 | 7.95
Mangatera at Dannevirke | Dissolved Reactive Phosphorus | 2013-02-25 11:22 | 0.07300 | SOE Reporting - Rivers |  |  | 600 | 7.95
Mangatera at Dannevirke | E. coli | 2013-02-25 11:22 | 302.0 | SOE Reporting - Rivers |  | MPN/100mL | 600 | 7.95
Mangatera at Dannevirke | Dissolved Oxygen Concentration | 2013-02-25 11:22 | 9.790 | SOE Reporting - Rivers |  | g/m3 | 600 | 7.95
Mangatera at Dannevirke | pH | 2013-02-25 11:22 | 7.950 | SOE Reporting - Rivers |  | pH | 600 | 7.95
Mangatera at Dannevirke | Nitrate Nitrogen (NO3) | 2013-02-25 11:22 | <0.0020 | SOE Reporting - Rivers |  | g/m3-N | 600 | 7.95
Mangatera at Dannevirke | Nitrite Nitrogen (NO2) | 2013-02-25 11:22 | <0.002 | SOE Reporting - Rivers |  | g/m3-N | 600 | 7.95
Mangatera at Dannevirke | SIN (Soluble Inorganic nitrogen) | 2013-02-25 11:22 | 0.0025 | SOE Reporting - Rivers | Calculated (NH4 + TON) | g/m3-N | 300 | 7.95
Mangatera at Dannevirke | Total Nitrogen | 2013-02-25 11:22 | 0.2600 | SOE Reporting - Rivers |  |  | 600 | 7.95
Mangatera at Dannevirke | Total Phosphorus | 2013-02-25 11:22 | 0.09400 | SOE Reporting - Rivers |  |  | 600 | 7.95
Mangatera at Dannevirke | Turbidity | 2013-02-25 11:22 | 1.03000 | SOE Reporting - Rivers |  | NTU | 600 | 7.95
Mangatera at Dannevirke | Chlorophyll A | 2013-03-11 | 12.000 |  |  | mg/m2 | 200
Mangatera at Dannevirke | Ammoniacal Nitrogen (NH4) | 2013-03-11 12:22 | <0.0100 | SOE Reporting - Rivers |  | g/m3 | 600 | 7.88
Mangatera at Dannevirke | Dissolved Reactive Phosphorus | 2013-03-11 12:22 | 0.07900 | SOE Reporting - Rivers |  |  | 600 | 7.88
Mangatera at Dannevirke | E. coli | 2013-03-11 12:22 | 857.0 | SOE Reporting - Rivers |  | MPN/100mL | 600 | 7.88
Mangatera at Dannevirke | Dissolved Oxygen Concentration | 2013-03-11 12:22 | 9.150 | SOE Reporting - Rivers |  | g/m3 | 600 | 7.88
Mangatera at Dannevirke | pH | 2013-03-11 12:22 | 7.880 | SOE Reporting - Rivers |  | pH | 600 | 7.88
Mangatera at Dannevirke | Nitrate Nitrogen (NO3) | 2013-03-11 12:22 | <0.0020 | SOE Reporting - Rivers |  | g/m3-N | 600 | 7.88
Mangatera at Dannevirke | Nitrite Nitrogen (NO2) | 2013-03-11 12:22 | <0.002 | SOE Reporting - Rivers |  | g/m3-N | 600 | 7.88
Mangatera at Dannevirke | SIN (Soluble Inorganic nitrogen) | 2013-03-11 12:22 | 0.0012 | SOE Reporting - Rivers | Calculated (NH4 + TON) | g/m3-N | 300 | 7.88
Mangatera at Dannevirke | Total Nitrogen | 2013-03-11 12:22 | 0.2620 | SOE Reporting - Rivers |  |  | 600 | 7.88
Mangatera at Dannevirke | Total Phosphorus | 2013-03-11 12:22 | 0.08700 | SOE Reporting - Rivers |  |  | 600 | 7.88
Mangatera at Dannevirke | Turbidity | 2013-03-11 12:22 | 1.79000 | SOE Reporting - Rivers |  | NTU | 600 | 7.88
Mangatera at Dannevirke | Chlorophyll A | 2013-04-08 | 33.500 |  |  | mg/m2 | 200
Mangatera at Dannevirke | Ammoniacal Nitrogen (NH4) | 2013-04-08 12:35 | <0.0100 | SOE Reporting - Rivers |  | g/m3 | 600 | 8.05
Mangatera at Dannevirke | Visual Clarity | 2013-04-08 12:35 | 0.700 | SOE Reporting - Rivers |  | m | 600 | 8.05
Mangatera at Dannevirke | Dissolved Reactive Phosphorus | 2013-04-08 12:35 | 0.07800 | SOE Reporting - Rivers |  |  | 600 | 8.05
Mangatera at Dannevirke | E. coli | 2013-04-08 12:35 | 796.0 | SOE Reporting - Rivers |  | MPN/100mL | 600 | 8.05
Mangatera at Dannevirke | Dissolved Oxygen Concentration | 2013-04-08 12:35 | 10.970 | SOE Reporting - Rivers |  | g/m3 | 600 | 8.05
Mangatera at Dannevirke | pH | 2013-04-08 12:35 | 8.050 | SOE Reporting - Rivers |  | pH | 600 | 8.05
Mangatera at Dannevirke | Nitrate Nitrogen (NO3) | 2013-04-08 12:35 | 0.0596 | SOE Reporting - Rivers |  | g/m3-N | 600 | 8.05
Mangatera at Dannevirke | Nitrite Nitrogen (NO2) | 2013-04-08 12:35 | 0.005 | SOE Reporting - Rivers |  | g/m3-N | 600 | 8.05
Mangatera at Dannevirke | SIN (Soluble Inorganic nitrogen) | 2013-04-08 12:35 | 0.0667 | SOE Reporting - Rivers | Calculated (NH4 + TON) | g/m3-N | 300 | 8.05
Mangatera at Dannevirke | Total Nitrogen | 2013-04-08 12:35 | 0.2880 | SOE Reporting - Rivers |  |  | 600 | 8.05
Mangatera at Dannevirke | Total Phosphorus | 2013-04-08 12:35 | 0.07800 | SOE Reporting - Rivers |  |  | 600 | 8.05
Mangatera at Dannevirke | Turbidity | 2013-04-08 12:35 | 0.88500 | SOE Reporting - Rivers |  | NTU | 0 | 8.05
Mangatera at Dannevirke | Chlorophyll A | 2013-05-13 | 41.500 |  |  | mg/m2 | 200
Mangatera at Dannevirke | Ammoniacal Nitrogen (NH4) | 2013-05-13 12:25 | <0.0100 | SOE Reporting - Rivers |  | g/m3 | 600 | 7.82
Mangatera at Dannevirke | Visual Clarity | 2013-05-13 12:25 | 2.800 | SOE Reporting - Rivers |  | m | 600 | 7.82
Mangatera at Dannevirke | Dissolved Reactive Phosphorus | 2013-05-13 12:25 | 0.04600 | SOE Reporting - Rivers |  |  | 600 | 7.82
Mangatera at Dannevirke | E. coli | 2013-05-13 12:25 | 276.0 | SOE Reporting - Rivers |  | MPN/100mL | 600 | 7.82
Mangatera at Dannevirke | Dissolved Oxygen Concentration | 2013-05-13 12:25 | 10.760 | SOE Reporting - Rivers |  | g/m3 | 600 | 7.82
Mangatera at Dannevirke | pH | 2013-05-13 12:25 | 7.820 | SOE Reporting - Rivers |  | pH | 600 | 7.82
Mangatera at Dannevirke | Nitrate Nitrogen (NO3) | 2013-05-13 12:25 | 0.1312 | SOE Reporting - Rivers |  | g/m3-N | 600 | 7.82
Mangatera at Dannevirke | Nitrite Nitrogen (NO2) | 2013-05-13 12:25 | 0.010 | SOE Reporting - Rivers |  | g/m3-N | 600 | 7.82
Mangatera at Dannevirke | SIN (Soluble Inorganic nitrogen) | 2013-05-13 12:25 | 0.1414 | SOE Reporting - Rivers | Calculated (NH4 + TON) | g/m3-N | 300 | 7.82
Mangatera at Dannevirke | Total Nitrogen | 2013-05-13 12:25 | 0.3680 | SOE Reporting - Rivers |  |  | 600 | 7.82
Mangatera at Dannevirke | Total Phosphorus | 2013-05-13 12:25 | 0.07100 | SOE Reporting - Rivers |  |  | 600 | 7.82
Mangatera at Dannevirke | Turbidity | 2013-05-13 12:25 | 1.77000 | SOE Reporting - Rivers |  | NTU | 600 | 7.82
Mangatera at Dannevirke | Chlorophyll A | 2013-06-10 | 8.000 |  |  | mg/m2 | 200
Mangatera at Dannevirke | Ammoniacal Nitrogen (NH4) | 2013-06-10 13:10 | 0.0180 | SOE Reporting - Rivers |  | g/m3 | 600 | 7.44
Mangatera at Dannevirke | Visual Clarity | 2013-06-10 13:10 | 0.600 | SOE Reporting - Rivers |  | m | 600 | 7.44
Mangatera at Dannevirke | Dissolved Reactive Phosphorus | 2013-06-10 13:10 | 0.03700 | SOE Reporting - Rivers |  |  | 600 | 7.44
Mangatera at Dannevirke | E. coli | 2013-06-10 13:10 | 452.0 | SOE Reporting - Rivers |  | MPN/100mL | 600 | 7.44
Mangatera at Dannevirke | Dissolved Oxygen Concentration | 2013-06-10 13:10 | 11.610 | SOE Reporting - Rivers |  | g/m3 | 600 | 7.44
Mangatera at Dannevirke | pH | 2013-06-10 13:10 | 7.440 | SOE Reporting - Rivers |  | pH | 600 | 7.44
Mangatera at Dannevirke | Nitrate Nitrogen (NO3) | 2013-06-10 13:10 | 0.9241 | SOE Reporting - Rivers |  | g/m3-N | 600 | 7.44
Mangatera at Dannevirke | Nitrite Nitrogen (NO2) | 2013-06-10 13:10 | 0.010 | SOE Reporting - Rivers |  | g/m3-N | 600 | 7.44
Mangatera at Dannevirke | SIN (Soluble Inorganic nitrogen) | 2013-06-10 13:10 | 0.9520 | SOE Reporting - Rivers | Calculated (NH4 + TON) | g/m3-N | 300 | 7.44
Mangatera at Dannevirke | Total Nitrogen | 2013-06-10 13:10 | 1.175 | SOE Reporting - Rivers |  |  | 600 | 7.44
Mangatera at Dannevirke | Total Phosphorus | 2013-06-10 13:10 | 0.05100 | SOE Reporting - Rivers |  |  | 600 | 7.44
Mangatera at Dannevirke | Turbidity | 2013-06-10 13:10 | 8.87000 | SOE Reporting - Rivers |  | NTU | 600 | 7.44
Mangatera at Dannevirke | Chlorophyll A | 2013-07-08 | 1.700 |  |  | mg/m2 | 200
Mangatera at Dannevirke | Ammoniacal Nitrogen (NH4) | 2013-07-08 12:57 | 0.0290 | SOE Reporting - Rivers |  | g/m3 | 600 | 7.48
Mangatera at Dannevirke | Visual Clarity | 2013-07-08 12:57 | 0.575 | SOE Reporting - Rivers |  | m | 600 | 7.48
Mangatera at Dannevirke | Dissolved Reactive Phosphorus | 2013-07-08 12:57 | 0.04200 | SOE Reporting - Rivers |  |  | 600 | 7.48
Mangatera at Dannevirke | E. coli | 2013-07-08 12:57 | 1462.0 | SOE Reporting - Rivers |  | MPN/100mL | 600 | 7.48
Mangatera at Dannevirke | Dissolved Oxygen Concentration | 2013-07-08 12:57 | 10.960 | SOE Reporting - Rivers |  | g/m3 | 600 | 7.48
Mangatera at Dannevirke | pH | 2013-07-08 12:57 | 7.480 | SOE Reporting - Rivers |  | pH | 600 | 7.48
Mangatera at Dannevirke | Nitrate Nitrogen (NO3) | 2013-07-08 12:57 | 0.8439 | SOE Reporting - Rivers |  | g/m3-N | 600 | 7.48
Mangatera at Dannevirke | Nitrite Nitrogen (NO2) | 2013-07-08 12:57 | 0.013 | SOE Reporting - Rivers |  | g/m3-N | 600 | 7.48
Mangatera at Dannevirke | SIN (Soluble Inorganic nitrogen) | 2013-07-08 12:57 | 0.8863 | SOE Reporting - Rivers | Calculated (NH4 + TON) | g/m3-N | 300 | 7.48
Mangatera at Dannevirke | Total Nitrogen | 2013-07-08 12:57 | 1.239 | SOE Reporting - Rivers |  |  | 600 | 7.48
Mangatera at Dannevirke | Total Phosphorus | 2013-07-08 12:57 | 0.1060 | SOE Reporting - Rivers |  |  | 600 | 7.48
Mangatera at Dannevirke | Turbidity | 2013-07-08 12:57 | 18.00000 | SOE Reporting - Rivers |  | NTU | 600 | 7.48
Mangatera at Dannevirke | Chlorophyll A | 2013-08-12 | 0.220 |  |  | mg/m2 | 200
Mangatera at Dannevirke | Ammoniacal Nitrogen (NH4) | 2013-08-12 12:10 | 0.0330 | SOE Reporting - Rivers |  | g/m3 | 600 | 7.46
Mangatera at Dannevirke | Visual Clarity | 2013-08-12 12:10 | 0.100 | SOE Reporting - Rivers |  | m | 600 | 7.46
Mangatera at Dannevirke | Dissolved Reactive Phosphorus | 2013-08-12 12:10 | 0.03300 | SOE Reporting - Rivers |  |  | 600 | 7.46
Mangatera at Dannevirke | E. coli | 2013-08-12 12:10 | 1642.0 | SOE Reporting - Rivers |  | MPN/100mL | 600 | 7.46
Mangatera at Dannevirke | Dissolved Oxygen Concentration | 2013-08-12 12:10 | 10.530 | SOE Reporting - Rivers |  | g/m3 | 600 | 7.46
Mangatera at Dannevirke | pH | 2013-08-12 12:10 | 7.460 | SOE Reporting - Rivers |  | pH | 600 | 7.46
Mangatera at Dannevirke | Nitrate Nitrogen (NO3) | 2013-08-12 12:10 | 1.0508 | SOE Reporting - Rivers |  | g/m3-N | 600 | 7.46
Mangatera at Dannevirke | Nitrite Nitrogen (NO2) | 2013-08-12 12:10 | 0.010 | SOE Reporting - Rivers |  | g/m3-N | 600 | 7.46
Mangatera at Dannevirke | SIN (Soluble Inorganic nitrogen) | 2013-08-12 12:10 | 1.0935 | SOE Reporting - Rivers | Calculated (NH4 + TON) | g/m3-N | 300 | 7.46
Mangatera at Dannevirke | Total Nitrogen | 2013-08-12 12:10 | 1.583 | SOE Reporting - Rivers |  |  | 600 | 7.46
Mangatera at Dannevirke | Total Phosphorus | 2013-08-12 12:10 | 0.1440 | SOE Reporting - Rivers |  |  | 600 | 7.46
Mangatera at Dannevirke | Turbidity | 2013-08-12 12:10 | 44.20000 | SOE Reporting - Rivers |  | NTU | 600 | 7.46
Mangatera at Dannevirke | Chlorophyll A | 2013-09-09 | 0.315 |  |  | mg/m2 | 200
Mangatera at Dannevirke | Ammoniacal Nitrogen (NH4) | 2013-09-09 11:17 | <0.0100 | SOE Reporting - Rivers |  | g/m3 | 600 | 7.61
Mangatera at Dannevirke | Visual Clarity | 2013-09-09 11:17 | 1.115 | SOE Reporting - Rivers |  | m | 600 | 7.61
Mangatera at Dannevirke | Dissolved Reactive Phosphorus | 2013-09-09 11:17 | 0.02300 | SOE Reporting - Rivers |  |  | 600 | 7.61
Mangatera at Dannevirke | E. coli | 2013-09-09 11:17 | 117.0 | SOE Reporting - Rivers |  | MPN/100mL | 600 | 7.61
Mangatera at Dannevirke | Dissolved Oxygen Concentration | 2013-09-09 11:17 | 10.770 | SOE Reporting - Rivers |  | g/m3 | 600 | 7.61
Mangatera at Dannevirke | pH | 2013-09-09 11:17 | 7.610 | SOE Reporting - Rivers |  | pH | 600 | 7.61
Mangatera at Dannevirke | Nitrate Nitrogen (NO3) | 2013-09-09 11:17 | 0.9609 | SOE Reporting - Rivers |  | g/m3-N | 600 | 7.61
Mangatera at Dannevirke | Nitrite Nitrogen (NO2) | 2013-09-09 11:17 | 0.007 | SOE Reporting - Rivers |  | g/m3-N | 600 | 7.61
Mangatera at Dannevirke | SIN (Soluble Inorganic nitrogen) | 2013-09-09 11:17 | 0.9676 | SOE Reporting - Rivers | Calculated (NH4 + TON) | g/m3-N | 300 | 7.61
Mangatera at Dannevirke | Total Nitrogen | 2013-09-09 11:17 | 1.153 | SOE Reporting - Rivers |  |  | 600 | 7.61
Mangatera at Dannevirke | Total Phosphorus | 2013-09-09 11:17 | 0.05300 | SOE Reporting - Rivers |  |  | 600 | 7.61
Mangatera at Dannevirke | Turbidity | 2013-09-09 11:17 | 5.74000 | SOE Reporting - Rivers |  | NTU | 600 | 7.61
Mangatera at Dannevirke | Chlorophyll A | 2013-10-07 | 0.275 |  |  | mg/m2 | 200
Mangatera at Dannevirke | Ammoniacal Nitrogen (NH4) | 2013-10-07 09:20 | <0.0100 | SOE Reporting - Rivers |  | g/m3 | 600 | 7.54
Mangatera at Dannevirke | Visual Clarity | 2013-10-07 09:20 | 0.500 | SOE Reporting - Rivers |  | m | 600 | 7.54
Mangatera at Dannevirke | Dissolved Reactive Phosphorus | 2013-10-07 09:20 | 0.03900 | SOE Reporting - Rivers |  |  | 600 | 7.54
Mangatera at Dannevirke | E. coli | 2013-10-07 09:20 | 319.0 | SOE Reporting - Rivers |  | MPN/100mL | 600 | 7.54
Mangatera at Dannevirke | Dissolved Oxygen Concentration | 2013-10-07 09:20 | 9.410 | SOE Reporting - Rivers |  | g/m3 | 600 | 7.54
Mangatera at Dannevirke | pH | 2013-10-07 09:20 | 7.540 | SOE Reporting - Rivers |  | pH | 600 | 7.54
Mangatera at Dannevirke | Nitrate Nitrogen (NO3) | 2013-10-07 09:20 | 1.1367 | SOE Reporting - Rivers |  | g/m3-N | 600 | 7.54
Mangatera at Dannevirke | Nitrite Nitrogen (NO2) | 2013-10-07 09:20 | 0.009 | SOE Reporting - Rivers |  | g/m3-N | 600 | 7.54
Mangatera at Dannevirke | SIN (Soluble Inorganic nitrogen) | 2013-10-07 09:20 | 1.1457 | SOE Reporting - Rivers | Calculated (NH4 + TON) | g/m3-N | 300 | 7.54
Mangatera at Dannevirke | Total Nitrogen | 2013-10-07 09:20 | 1.349 | SOE Reporting - Rivers |  |  | 600 | 7.54
Mangatera at Dannevirke | Total Phosphorus | 2013-10-07 09:20 | 0.06500 | SOE Reporting - Rivers |  |  | 600 | 7.54
Mangatera at Dannevirke | Turbidity | 2013-10-07 09:20 | 7.91000 | SOE Reporting - Rivers |  | NTU | 600 | 7.54
Mangatera at Dannevirke | Chlorophyll A | 2013-11-11 | 1.550 |  |  | mg/m2 | 200
Mangatera at Dannevirke | Ammoniacal Nitrogen (NH4) | 2013-11-11 10:20 | <0.0100 | SOE Reporting - Rivers |  | g/m3 | 600 | 7.66
Mangatera at Dannevirke | Visual Clarity | 2013-11-11 10:20 | 1.400 | SOE Reporting - Rivers |  | m | 600 | 7.66
Mangatera at Dannevirke | Dissolved Reactive Phosphorus | 2013-11-11 10:20 | 0.03000 | SOE Reporting - Rivers |  |  | 600 | 7.66
Mangatera at Dannevirke | E. coli | 2013-11-11 10:20 | 445.0 | SOE Reporting - Rivers |  | MPN/100mL | 600 | 7.66
Mangatera at Dannevirke | Dissolved Oxygen Concentration | 2013-11-11 10:20 | 9.350 | SOE Reporting - Rivers |  | g/m3 | 600 | 7.66
Mangatera at Dannevirke | pH | 2013-11-11 10:20 | 7.660 | SOE Reporting - Rivers |  | pH | 600 | 7.66
Mangatera at Dannevirke | Nitrate Nitrogen (NO3) | 2013-11-11 10:20 | 0.3186 | SOE Reporting - Rivers |  | g/m3-N | 600 | 7.66
Mangatera at Dannevirke | Nitrite Nitrogen (NO2) | 2013-11-11 10:20 | 0.006 | SOE Reporting - Rivers |  | g/m3-N | 600 | 7.66
Mangatera at Dannevirke | SIN (Soluble Inorganic nitrogen) | 2013-11-11 10:20 | 0.3247 | SOE Reporting - Rivers | Calculated (NH4 + TON) | g/m3-N | 300 | 7.66
Mangatera at Dannevirke | Total Nitrogen | 2013-11-11 10:20 | 0.6100 | SOE Reporting - Rivers |  |  | 600 | 7.66
Mangatera at Dannevirke | Total Phosphorus | 2013-11-11 10:20 | 0.05700 | SOE Reporting - Rivers |  |  | 600 | 7.66
Mangatera at Dannevirke | Turbidity | 2013-11-11 10:20 | 2.70000 | SOE Reporting - Rivers |  | NTU | 600 | 7.66
Mangatera at Dannevirke | Ammoniacal Nitrogen (NH4) | 2013-12-09 10:31 | <0.0100 | SOE Reporting - Rivers |  | g/m3 | 600 | 7.64
Mangatera at Dannevirke | Visual Clarity | 2013-12-09 10:31 | 1.520 | SOE Reporting - Rivers |  | m | 600 | 7.64
Mangatera at Dannevirke | Dissolved Reactive Phosphorus | 2013-12-09 10:31 | 0.05500 | SOE Reporting - Rivers |  |  | 600 | 7.64
Mangatera at Dannevirke | E. coli | 2013-12-09 10:31 | 666.0 | SOE Reporting - Rivers |  | MPN/100mL | 600 | 7.64
Mangatera at Dannevirke | Dissolved Oxygen Concentration | 2013-12-09 10:31 | 8.920 | SOE Reporting - Rivers |  | g/m3 | 600 | 7.64
Mangatera at Dannevirke | pH | 2013-12-09 10:31 | 7.640 | SOE Reporting - Rivers |  | pH | 600 | 7.64
Mangatera at Dannevirke | Nitrate Nitrogen (NO3) | 2013-12-09 10:31 | 0.3699 | SOE Reporting - Rivers |  | g/m3-N | 600 | 7.64
Mangatera at Dannevirke | Nitrite Nitrogen (NO2) | 2013-12-09 10:31 | 0.008 | SOE Reporting - Rivers |  | g/m3-N | 600 | 7.64
Mangatera at Dannevirke | SIN (Soluble Inorganic nitrogen) | 2013-12-09 10:31 | 0.3799 | SOE Reporting - Rivers | Calculated (NH4 + TON) | g/m3-N | 300 | 7.64
Mangatera at Dannevirke | Total Nitrogen | 2013-12-09 10:31 | 0.8340 | SOE Reporting - Rivers |  |  | 600 | 7.64
Mangatera at Dannevirke | Total Phosphorus | 2013-12-09 10:31 | 0.07300 | SOE Reporting - Rivers |  |  | 600 | 7.64
Mangatera at Dannevirke | Turbidity | 2013-12-09 10:31 | 3.09000 | SOE Reporting - Rivers |  | NTU | 600 | 7.64
Mangatera at Dannevirke | Chlorophyll A | 2014-01-27 | 15.000 |  |  | mg/m2 | 200
Mangatera at Dannevirke | Ammoniacal Nitrogen (NH4) | 2014-01-27 10:19 | <0.0100 | SOE Reporting - Rivers |  | g/m3 | 600 | 7.79
Mangatera at Dannevirke | Visual Clarity | 2014-01-27 10:19 | 0.850 | SOE Reporting - Rivers |  | m | 600 | 7.79
Mangatera at Dannevirke | Dissolved Reactive Phosphorus | 2014-01-27 10:19 | 0.06700 | SOE Reporting - Rivers |  |  | 600 | 7.79
Mangatera at Dannevirke | E. coli | 2014-01-27 10:19 | 5199.0 | SOE Reporting - Rivers |  | MPN/100mL | 600 | 7.79
Mangatera at Dannevirke | Dissolved Oxygen Concentration | 2014-01-27 10:19 | 9.060 | SOE Reporting - Rivers |  | g/m3 | 600 | 7.79
Mangatera at Dannevirke | pH | 2014-01-27 10:19 | 7.790 | SOE Reporting - Rivers |  | pH | 600 | 7.79
Mangatera at Dannevirke | Nitrate Nitrogen (NO3) | 2014-01-27 10:19 | 0.2515 | SOE Reporting - Rivers |  | g/m3-N | 600 | 7.79
Mangatera at Dannevirke | Nitrite Nitrogen (NO2) | 2014-01-27 10:19 | 0.015 | SOE Reporting - Rivers |  | g/m3-N | 600 | 7.79
Mangatera at Dannevirke | SIN (Soluble Inorganic nitrogen) | 2014-01-27 10:19 | 0.2681 | SOE Reporting - Rivers | Calculated (NH4 + TON) | g/m3-N | 300 | 7.79
Mangatera at Dannevirke | Total Nitrogen | 2014-01-27 10:19 | 0.8300 | SOE Reporting - Rivers |  |  | 600 | 7.79
Mangatera at Dannevirke | Total Phosphorus | 2014-01-27 10:19 | 0.1370 | SOE Reporting - Rivers |  |  | 600 | 7.79
Mangatera at Dannevirke | Turbidity | 2014-01-27 10:19 | 11.20000 | SOE Reporting - Rivers |  | NTU | 600 | 7.79
Mangatera at Dannevirke | Chlorophyll A | 2014-02-17 | 23.500 |  |  | mg/m2 | 200
Mangatera at Dannevirke | Ammoniacal Nitrogen (NH4) | 2014-02-17 10:43 | <0.0100 | SOE Reporting - Rivers |  | g/m3 | 600 | 7.85
Mangatera at Dannevirke | Visual Clarity | 2014-02-17 10:43 | 2.750 | SOE Reporting - Rivers |  | m | 600 | 7.85
Mangatera at Dannevirke | Dissolved Reactive Phosphorus | 2014-02-17 10:43 | 0.06400 | SOE Reporting - Rivers |  |  | 600 | 7.85
Mangatera at Dannevirke | E. coli | 2014-02-17 10:43 | 1462.0 | SOE Reporting - Rivers |  | MPN/100mL | 600 | 7.85
Mangatera at Dannevirke | Dissolved Oxygen Concentration | 2014-02-17 10:43 | 8.560 | SOE Reporting - Rivers |  | g/m3 | 600 | 7.85
Mangatera at Dannevirke | pH | 2014-02-17 10:43 | 7.850 | SOE Reporting - Rivers |  | pH | 600 | 7.85
Mangatera at Dannevirke | Nitrate Nitrogen (NO3) | 2014-02-17 10:43 | <0.0020 | SOE Reporting - Rivers |  | g/m3-N | 600 | 7.85
Mangatera at Dannevirke | Nitrite Nitrogen (NO2) | 2014-02-17 10:43 | <0.002 | SOE Reporting - Rivers |  | g/m3-N | 600 | 7.85
Mangatera at Dannevirke | SIN (Soluble Inorganic nitrogen) | 2014-02-17 10:43 | 0.0000 | SOE Reporting - Rivers | Calculated (NH4 + TON) | g/m3-N | 300 | 7.85
Mangatera at Dannevirke | Total Nitrogen | 2014-02-17 10:43 | 0.2980 | SOE Reporting - Rivers |  |  | 600 | 7.85
Mangatera at Dannevirke | Total Phosphorus | 2014-02-17 10:43 | 0.09400 | SOE Reporting - Rivers |  |  | 600 | 7.85
Mangatera at Dannevirke | Turbidity | 2014-02-17 10:43 | 1.04000 | SOE Reporting - Rivers |  | NTU | 600 | 7.85
Mangatera at Dannevirke | ASPM (Macroinvertebrate Average Score Per Metric) | 2014-02-28 | 0.688 |  |  |  | 200
Mangatera at Dannevirke | MCI (Macroinvertebrate Community Index) | 2014-02-28 | 117.00 |  |  |  | 200
Mangatera at Dannevirke | QMCI (Quantitative Macroinvertebrate Community Index) | 2014-02-28 | 6.615 |  |  |  | 200
Mangatera at Dannevirke | Chlorophyll A | 2014-03-10 | 21.000 |  |  | mg/m2 | 200
Mangatera at Dannevirke | Ammoniacal Nitrogen (NH4) | 2014-03-10 10:34 | <0.0100 | SOE Reporting - Rivers |  | g/m3 | 600 | 7.9
Mangatera at Dannevirke | Visual Clarity | 2014-03-10 10:34 | 2.720 | SOE Reporting - Rivers |  | m | 600 | 7.9
Mangatera at Dannevirke | Dissolved Reactive Phosphorus | 2014-03-10 10:34 | 0.06700 | SOE Reporting - Rivers |  |  | 600 | 7.9
Mangatera at Dannevirke | E. coli | 2014-03-10 10:34 | 818.0 | SOE Reporting - Rivers |  | MPN/100mL | 600 | 7.9
Mangatera at Dannevirke | Dissolved Oxygen Concentration | 2014-03-10 10:34 | 10.090 | SOE Reporting - Rivers |  | g/m3 | 600 | 7.9
Mangatera at Dannevirke | pH | 2014-03-10 10:34 | 7.900 | SOE Reporting - Rivers |  | pH | 600 | 7.9
Mangatera at Dannevirke | Nitrate Nitrogen (NO3) | 2014-03-10 10:34 | <0.0020 | SOE Reporting - Rivers |  | g/m3-N | 600 | 7.9
Mangatera at Dannevirke | Nitrite Nitrogen (NO2) | 2014-03-10 10:34 | <0.002 | SOE Reporting - Rivers |  | g/m3-N | 600 | 7.9
Mangatera at Dannevirke | SIN (Soluble Inorganic nitrogen) | 2014-03-10 10:34 | 0.0000 | SOE Reporting - Rivers | Calculated (NH4 + TON) | g/m3-N | 300 | 7.9
Mangatera at Dannevirke | Total Nitrogen | 2014-03-10 10:34 | 0.2590 | SOE Reporting - Rivers |  |  | 600 | 7.9
Mangatera at Dannevirke | Total Phosphorus | 2014-03-10 10:34 | 0.09400 | SOE Reporting - Rivers |  |  | 600 | 7.9
Mangatera at Dannevirke | Turbidity | 2014-03-10 10:34 | 0.84600 | SOE Reporting - Rivers |  | NTU | 600 | 7.9
Mangatera at Dannevirke | Chlorophyll A | 2014-04-07 | 40.000 |  |  | mg/m2 | 200
Mangatera at Dannevirke | Ammoniacal Nitrogen (NH4) | 2014-04-07 12:07 | <0.0100 | SOE Reporting - Rivers |  | g/m3 | 600 | 7.87
Mangatera at Dannevirke | Dissolved Reactive Phosphorus | 2014-04-07 12:07 | 0.07800 | SOE Reporting - Rivers |  |  | 600 | 7.87
Mangatera at Dannevirke | E. coli | 2014-04-07 12:07 | 1462.0 | SOE Reporting - Rivers |  | MPN/100mL | 600 | 7.87
Mangatera at Dannevirke | Dissolved Oxygen Concentration | 2014-04-07 12:07 | 9.420 | SOE Reporting - Rivers |  | g/m3 | 600 | 7.87
Mangatera at Dannevirke | pH | 2014-04-07 12:07 | 7.870 | SOE Reporting - Rivers |  | pH | 600 | 7.87
Mangatera at Dannevirke | Nitrate Nitrogen (NO3) | 2014-04-07 12:07 | 0.0136 | SOE Reporting - Rivers |  | g/m3-N | 600 | 7.87
Mangatera at Dannevirke | Nitrite Nitrogen (NO2) | 2014-04-07 12:07 | 0.002 | SOE Reporting - Rivers |  | g/m3-N | 600 | 7.87
Mangatera at Dannevirke | SIN (Soluble Inorganic nitrogen) | 2014-04-07 12:07 | 0.0167 | SOE Reporting - Rivers | Calculated (NH4 + TON) | g/m3-N | 300 | 7.87
Mangatera at Dannevirke | Total Nitrogen | 2014-04-07 12:07 | 0.2550 | SOE Reporting - Rivers |  |  | 600 | 7.87
Mangatera at Dannevirke | Total Phosphorus | 2014-04-07 12:07 | 0.09900 | SOE Reporting - Rivers |  |  | 600 | 7.87
Mangatera at Dannevirke | Turbidity | 2014-04-07 12:07 | 1.21000 | SOE Reporting - Rivers |  | NTU | 600 | 7.87
Mangatera at Dannevirke | Chlorophyll A | 2014-05-12 | 6.500 |  |  | mg/m2 | 200
Mangatera at Dannevirke | Ammoniacal Nitrogen (NH4) | 2014-05-12 12:35 | <0.0100 | SOE Reporting - Rivers |  | g/m3 | 600 | 7.71
Mangatera at Dannevirke | Visual Clarity | 2014-05-12 12:35 | 2.720 | SOE Reporting - Rivers |  | m | 600 | 7.71
Mangatera at Dannevirke | Dissolved Reactive Phosphorus | 2014-05-12 12:35 | 0.04900 | SOE Reporting - Rivers |  |  | 600 | 7.71
Mangatera at Dannevirke | E. coli | 2014-05-12 12:35 | 287.0 | SOE Reporting - Rivers |  | MPN/100mL | 600 | 7.71
Mangatera at Dannevirke | Dissolved Oxygen Concentration | 2014-05-12 12:35 | 10.630 | SOE Reporting - Rivers |  | g/m3 | 600 | 7.71
Mangatera at Dannevirke | pH | 2014-05-12 12:35 | 7.710 | SOE Reporting - Rivers |  | pH | 600 | 7.71
Mangatera at Dannevirke | Nitrate Nitrogen (NO3) | 2014-05-12 12:35 | 0.4619 | SOE Reporting - Rivers |  | g/m3-N | 600 | 7.71
Mangatera at Dannevirke | Nitrite Nitrogen (NO2) | 2014-05-12 12:35 | 0.005 | SOE Reporting - Rivers |  | g/m3-N | 600 | 7.71
Mangatera at Dannevirke | SIN (Soluble Inorganic nitrogen) | 2014-05-12 12:35 | 0.4700 | SOE Reporting - Rivers | Calculated (NH4 + TON) | g/m3-N | 300 | 7.71
Mangatera at Dannevirke | Total Nitrogen | 2014-05-12 12:35 | 0.6770 | SOE Reporting - Rivers |  |  | 600 | 7.71
Mangatera at Dannevirke | Total Phosphorus | 2014-05-12 12:35 | 0.06700 | SOE Reporting - Rivers |  |  | 600 | 7.71
Mangatera at Dannevirke | Turbidity | 2014-05-12 12:35 | 1.71000 | SOE Reporting - Rivers |  | NTU | 600 | 7.71
Mangatera at Dannevirke | Chlorophyll A | 2014-06-09 | 0.750 |  |  | mg/m2 | 200
Mangatera at Dannevirke | Ammoniacal Nitrogen (NH4) | 2014-06-09 11:40 | <0.0100 | SOE Reporting - Rivers |  | g/m3 | 600 | 7.8
Mangatera at Dannevirke | Visual Clarity | 2014-06-09 11:40 | 1.400 | SOE Reporting - Rivers |  | m | 600 | 7.8
Mangatera at Dannevirke | Dissolved Reactive Phosphorus | 2014-06-09 11:40 | 0.05000 | SOE Reporting - Rivers |  |  | 600 | 7.8
Mangatera at Dannevirke | E. coli | 2014-06-09 11:40 | 225.0 | SOE Reporting - Rivers |  | MPN/100mL | 600 | 7.8
Mangatera at Dannevirke | Dissolved Oxygen Concentration | 2014-06-09 11:40 | 11.170 | SOE Reporting - Rivers |  | g/m3 | 600 | 7.8
Mangatera at Dannevirke | pH | 2014-06-09 11:40 | 7.800 | SOE Reporting - Rivers |  | pH | 600 | 7.8
Mangatera at Dannevirke | Nitrate Nitrogen (NO3) | 2014-06-09 11:40 | 0.9085 | SOE Reporting - Rivers |  | g/m3-N | 600 | 7.8
Mangatera at Dannevirke | Nitrite Nitrogen (NO2) | 2014-06-09 11:40 | 0.013 | SOE Reporting - Rivers |  | g/m3-N | 600 | 7.8
Mangatera at Dannevirke | SIN (Soluble Inorganic nitrogen) | 2014-06-09 11:40 | 0.9210 | SOE Reporting - Rivers | Calculated (NH4 + TON) | g/m3-N | 300 | 7.8
Mangatera at Dannevirke | Total Nitrogen | 2014-06-09 11:40 | 1.036 | SOE Reporting - Rivers |  |  | 600 | 7.8
Mangatera at Dannevirke | Total Phosphorus | 2014-06-09 11:40 | 0.06400 | SOE Reporting - Rivers |  |  | 600 | 7.8
Mangatera at Dannevirke | Turbidity | 2014-06-09 11:40 | 2.47000 | SOE Reporting - Rivers |  | NTU | 600 | 7.8
Mangatera at Dannevirke | Chlorophyll A | 2014-07-14 | 1.450 |  |  | mg/m2 | 200
Mangatera at Dannevirke | Ammoniacal Nitrogen (NH4) | 2014-07-14 10:18 | 0.0540 | SOE Reporting - Rivers |  | g/m3 | 600 | 7.71
Mangatera at Dannevirke | Visual Clarity | 2014-07-14 10:18 | 1.100 | SOE Reporting - Rivers |  | m | 600 | 7.71
Mangatera at Dannevirke | Dissolved Reactive Phosphorus | 2014-07-14 10:18 | 0.03600 | SOE Reporting - Rivers |  |  | 600 | 7.71
Mangatera at Dannevirke | E. coli | 2014-07-14 10:18 | 184.0 | SOE Reporting - Rivers |  | MPN/100mL | 600 | 7.71
Mangatera at Dannevirke | Dissolved Oxygen Concentration | 2014-07-14 10:18 | 10.830 | SOE Reporting - Rivers |  | g/m3 | 600 | 7.71
Mangatera at Dannevirke | pH | 2014-07-14 10:18 | 7.710 | SOE Reporting - Rivers |  | pH | 600 | 7.71
Mangatera at Dannevirke | Nitrate Nitrogen (NO3) | 2014-07-14 10:18 | 1.0456 | SOE Reporting - Rivers |  | g/m3-N | 600 | 7.71
Mangatera at Dannevirke | Nitrite Nitrogen (NO2) | 2014-07-14 10:18 | 0.005 | SOE Reporting - Rivers |  | g/m3-N | 600 | 7.71
Mangatera at Dannevirke | SIN (Soluble Inorganic nitrogen) | 2014-07-14 10:18 | 1.1047 | SOE Reporting - Rivers | Calculated (NH4 + TON) | g/m3-N | 300 | 7.71
Mangatera at Dannevirke | Total Nitrogen | 2014-07-14 10:18 | 1.268 | SOE Reporting - Rivers |  |  | 600 | 7.71
Mangatera at Dannevirke | Total Phosphorus | 2014-07-14 10:18 | 0.04600 | SOE Reporting - Rivers |  |  | 600 | 7.71
Mangatera at Dannevirke | Turbidity | 2014-07-14 10:18 | 3.39000 | SOE Reporting - Rivers |  | NTU | 600 | 7.71
Mangatera at Dannevirke | Chlorophyll A | 2014-08-11 | 0.850 |  |  | mg/m2 | 200
Mangatera at Dannevirke | Ammoniacal Nitrogen (NH4) | 2014-08-11 11:18 | 0.0410 | SOE Reporting - Rivers |  | g/m3 | 600 | 7.63
Mangatera at Dannevirke | Visual Clarity | 2014-08-11 11:18 | 0.550 | SOE Reporting - Rivers |  | m | 600 | 7.63
Mangatera at Dannevirke | Dissolved Reactive Phosphorus | 2014-08-11 11:18 | 0.02800 | SOE Reporting - Rivers |  |  | 600 | 7.63
Mangatera at Dannevirke | E. coli | 2014-08-11 11:18 | 502.0 | SOE Reporting - Rivers |  | MPN/100mL | 600 | 7.63
Mangatera at Dannevirke | Dissolved Oxygen Concentration | 2014-08-11 11:18 | 11.640 | SOE Reporting - Rivers |  | g/m3 | 600 | 7.63
Mangatera at Dannevirke | pH | 2014-08-11 11:18 | 7.630 | SOE Reporting - Rivers |  | pH | 600 | 7.63
Mangatera at Dannevirke | Nitrate Nitrogen (NO3) | 2014-08-11 11:18 | 1.2432 | SOE Reporting - Rivers |  | g/m3-N | 600 | 7.63
Mangatera at Dannevirke | Nitrite Nitrogen (NO2) | 2014-08-11 11:18 | 0.005 | SOE Reporting - Rivers |  | g/m3-N | 600 | 7.63
Mangatera at Dannevirke | SIN (Soluble Inorganic nitrogen) | 2014-08-11 11:18 | 1.2894 | SOE Reporting - Rivers | Calculated (NH4 + TON) | g/m3-N | 300 | 7.63
Mangatera at Dannevirke | Total Nitrogen | 2014-08-11 11:18 | 1.547 | SOE Reporting - Rivers |  |  | 600 | 7.63
Mangatera at Dannevirke | Total Phosphorus | 2014-08-11 11:18 | 0.05900 | SOE Reporting - Rivers |  |  | 600 | 7.63
Mangatera at Dannevirke | Turbidity | 2014-08-11 11:18 | 0.48200 | SOE Reporting - Rivers |  | NTU | 600 | 7.63
Mangatera at Dannevirke | Chlorophyll A | 2014-09-08 | 2.050 |  |  | mg/m2 | 200
Mangatera at Dannevirke | Ammoniacal Nitrogen (NH4) | 2014-09-08 11:32 | 0.0000 | SOE Reporting - Rivers |  | g/m3 | 600 | 7.9
Mangatera at Dannevirke | Visual Clarity | 2014-09-08 11:32 | 1.250 | SOE Reporting - Rivers |  | m | 600 | 7.9
Mangatera at Dannevirke | Dissolved Reactive Phosphorus | 2014-09-08 11:32 | 0.02800 | SOE Reporting - Rivers |  |  | 600 | 7.9
Mangatera at Dannevirke | E. coli | 2014-09-08 11:32 | 494.0 | SOE Reporting - Rivers |  | MPN/100mL | 600 | 7.9
Mangatera at Dannevirke | Dissolved Oxygen Concentration | 2014-09-08 11:32 | 10.730 | SOE Reporting - Rivers |  | g/m3 | 600 | 7.9
Mangatera at Dannevirke | pH | 2014-09-08 11:32 | 7.900 | SOE Reporting - Rivers |  | pH | 600 | 7.9
Mangatera at Dannevirke | Nitrate Nitrogen (NO3) | 2014-09-08 11:32 | 0.6181 | SOE Reporting - Rivers |  | g/m3-N | 600 | 7.9
Mangatera at Dannevirke | Nitrite Nitrogen (NO2) | 2014-09-08 11:32 | 0.008 | SOE Reporting - Rivers |  | g/m3-N | 600 | 7.9
Mangatera at Dannevirke | SIN (Soluble Inorganic nitrogen) | 2014-09-08 11:32 | 0.6262 | SOE Reporting - Rivers | Calculated (NH4 + TON) | g/m3-N | 300 | 7.9
Mangatera at Dannevirke | Total Nitrogen | 2014-09-08 11:32 | 0.8290 | SOE Reporting - Rivers |  |  | 600 | 7.9
Mangatera at Dannevirke | Total Phosphorus | 2014-09-08 11:32 | 0.04900 | SOE Reporting - Rivers |  |  | 600 | 7.9
Mangatera at Dannevirke | Turbidity | 2014-09-08 11:32 | 2.93000 | SOE Reporting - Rivers |  | NTU | 600 | 7.9
Mangatera at Dannevirke | Chlorophyll A | 2014-10-13 | 0.145 |  |  | mg/m2 | 200
Mangatera at Dannevirke | Ammoniacal Nitrogen (NH4) | 2014-10-13 10:10 | 0.0000 | SOE Reporting - Rivers |  | g/m3 | 600 | 7.71
Mangatera at Dannevirke | Visual Clarity | 2014-10-13 10:10 | 0.900 | SOE Reporting - Rivers |  | m | 600 | 7.71
Mangatera at Dannevirke | Dissolved Reactive Phosphorus | 2014-10-13 10:10 | 0.03600 | SOE Reporting - Rivers |  |  | 600 | 7.71
Mangatera at Dannevirke | E. coli | 2014-10-13 10:10 | 289.0 | SOE Reporting - Rivers |  | MPN/100mL | 600 | 7.71
Mangatera at Dannevirke | Dissolved Oxygen Concentration | 2014-10-13 10:10 | 10.170 | SOE Reporting - Rivers |  | g/m3 | 600 | 7.71
Mangatera at Dannevirke | pH | 2014-10-13 10:10 | 7.710 | SOE Reporting - Rivers |  | pH | 600 | 7.71
Mangatera at Dannevirke | Nitrate Nitrogen (NO3) | 2014-10-13 10:10 | 1.0580 | SOE Reporting - Rivers |  | g/m3-N | 600 | 7.71
Mangatera at Dannevirke | Nitrite Nitrogen (NO2) | 2014-10-13 10:10 | 0.017 | SOE Reporting - Rivers |  | g/m3-N | 600 | 7.71
Mangatera at Dannevirke | SIN (Soluble Inorganic nitrogen) | 2014-10-13 10:10 | 1.0747 | SOE Reporting - Rivers | Calculated (NH4 + TON) | g/m3-N | 300 | 7.71
Mangatera at Dannevirke | Total Nitrogen | 2014-10-13 10:10 | 1.243 | SOE Reporting - Rivers |  |  | 600 | 7.71
Mangatera at Dannevirke | Total Phosphorus | 2014-10-13 10:10 | 0.05600 | SOE Reporting - Rivers |  |  | 600 | 7.71
Mangatera at Dannevirke | Turbidity | 2014-10-13 10:10 | 5.33000 | SOE Reporting - Rivers |  | NTU | 600 | 7.71
Mangatera at Dannevirke | Chlorophyll A | 2014-11-10 | 0.215 |  |  | mg/m2 | 200
Mangatera at Dannevirke | Ammoniacal Nitrogen (NH4) | 2014-11-10 10:53 | 0.0030 | SOE Reporting - Rivers |  | g/m3 | 600 | 7.72
Mangatera at Dannevirke | Dissolved Reactive Phosphorus | 2014-11-10 10:53 | 0.03700 | SOE Reporting - Rivers |  |  | 600 | 7.72
Mangatera at Dannevirke | E. coli | 2014-11-10 10:53 | 445.0 | SOE Reporting - Rivers |  | MPN/100mL | 600 | 7.72
Mangatera at Dannevirke | Dissolved Oxygen Concentration | 2014-11-10 10:53 | 8.950 | SOE Reporting - Rivers |  | g/m3 | 600 | 7.72
Mangatera at Dannevirke | pH | 2014-11-10 10:53 | 7.720 | SOE Reporting - Rivers |  | pH | 600 | 7.72
Mangatera at Dannevirke | Nitrate Nitrogen (NO3) | 2014-11-10 10:53 | 0.5693 | SOE Reporting - Rivers |  | g/m3-N | 600 | 7.72
Mangatera at Dannevirke | Nitrite Nitrogen (NO2) | 2014-11-10 10:53 | 0.013 | SOE Reporting - Rivers |  | g/m3-N | 600 | 7.72
Mangatera at Dannevirke | SIN (Soluble Inorganic nitrogen) | 2014-11-10 10:53 | 0.5854 | SOE Reporting - Rivers | Calculated (NH4 + TON) | g/m3-N | 300 | 7.72
Mangatera at Dannevirke | Total Nitrogen | 2014-11-10 10:53 | 0.7900 | SOE Reporting - Rivers |  |  | 600 | 7.72
Mangatera at Dannevirke | Total Phosphorus | 2014-11-10 10:53 | 0.05700 | SOE Reporting - Rivers |  |  | 600 | 7.72
Mangatera at Dannevirke | Turbidity | 2014-11-10 10:53 | 2.99000 | SOE Reporting - Rivers |  | NTU | 600 | 7.72
Mangatera at Dannevirke | Chlorophyll A | 2014-12-08 | 4.450 |  |  | mg/m2 | 200
Mangatera at Dannevirke | Ammoniacal Nitrogen (NH4) | 2014-12-08 10:20 | 0.0020 | SOE Reporting - Rivers |  | g/m3 | 600 | 7.97
Mangatera at Dannevirke | Visual Clarity | 2014-12-08 10:20 | 2.050 | SOE Reporting - Rivers |  | m | 600 | 7.97
Mangatera at Dannevirke | Dissolved Reactive Phosphorus | 2014-12-08 10:20 | 0.05400 | SOE Reporting - Rivers |  |  | 600 | 7.97
Mangatera at Dannevirke | E. coli | 2014-12-08 10:20 | 716.0 | SOE Reporting - Rivers |  | MPN/100mL | 600 | 7.97
Mangatera at Dannevirke | Dissolved Oxygen Concentration | 2014-12-08 10:20 | 9.520 | SOE Reporting - Rivers |  | g/m3 | 600 | 7.97
Mangatera at Dannevirke | pH | 2014-12-08 10:20 | 7.970 | SOE Reporting - Rivers |  | pH | 600 | 7.97
Mangatera at Dannevirke | Nitrate Nitrogen (NO3) | 2014-12-08 10:20 | 0.2679 | SOE Reporting - Rivers |  | g/m3-N | 600 | 7.97
Mangatera at Dannevirke | Nitrite Nitrogen (NO2) | 2014-12-08 10:20 | 0.014 | SOE Reporting - Rivers |  | g/m3-N | 600 | 7.97
Mangatera at Dannevirke | SIN (Soluble Inorganic nitrogen) | 2014-12-08 10:20 | 0.2836 | SOE Reporting - Rivers | Calculated (NH4 + TON) | g/m3-N | 300 | 7.97
Mangatera at Dannevirke | Total Nitrogen | 2014-12-08 10:20 | 0.4830 | SOE Reporting - Rivers |  |  | 600 | 7.97
Mangatera at Dannevirke | Total Phosphorus | 2014-12-08 10:20 | 0.08700 | SOE Reporting - Rivers |  |  | 600 | 7.97
Mangatera at Dannevirke | Turbidity | 2014-12-08 10:20 | 1.65000 | SOE Reporting - Rivers |  | NTU | 600 | 7.97
Mangatera at Dannevirke | ASPM (Macroinvertebrate Average Score Per Metric) | 2015-01-15 | 0.630 |  |  |  | 200
Mangatera at Dannevirke | MCI (Macroinvertebrate Community Index) | 2015-01-15 | 114.00 |  |  |  | 200
Mangatera at Dannevirke | QMCI (Quantitative Macroinvertebrate Community Index) | 2015-01-15 | 6.460 |  |  |  | 200
Mangatera at Dannevirke | Chlorophyll A | 2015-01-26 | 5.500 |  |  | mg/m2 | 200
Mangatera at Dannevirke | Ammoniacal Nitrogen (NH4) | 2015-01-26 10:57 | <0.0100 | SOE Reporting - Rivers |  | g/m3 | 600 | 7.89
Mangatera at Dannevirke | Visual Clarity | 2015-01-26 10:57 | 2.900 | SOE Reporting - Rivers |  | m | 600 | 7.89
Mangatera at Dannevirke | Dissolved Reactive Phosphorus | 2015-01-26 10:57 | 0.07700 | SOE Reporting - Rivers |  |  | 600 | 7.89
Mangatera at Dannevirke | E. coli | 2015-01-26 10:57 | 810.0 | SOE Reporting - Rivers |  | MPN/100mL | 600 | 7.89
Mangatera at Dannevirke | Dissolved Oxygen Concentration | 2015-01-26 10:57 | 8.810 | SOE Reporting - Rivers |  | g/m3 | 600 | 7.89
Mangatera at Dannevirke | pH | 2015-01-26 10:57 | 7.890 | SOE Reporting - Rivers |  | pH | 600 | 7.89
Mangatera at Dannevirke | Nitrate Nitrogen (NO3) | 2015-01-26 10:57 | <0.0020 | SOE Reporting - Rivers |  | g/m3-N | 600 | 7.89
Mangatera at Dannevirke | Nitrite Nitrogen (NO2) | 2015-01-26 10:57 | <0.002 | SOE Reporting - Rivers |  | g/m3-N | 600 | 7.89
Mangatera at Dannevirke | SIN (Soluble Inorganic nitrogen) | 2015-01-26 10:57 | <0.0120 | SOE Reporting - Rivers | Calculated (NH4 + TON) | g/m3-N | 300 | 7.89
Mangatera at Dannevirke | Total Nitrogen | 2015-01-26 10:57 | 0.2800 | SOE Reporting - Rivers |  |  | 600 | 7.89
Mangatera at Dannevirke | Total Phosphorus | 2015-01-26 10:57 | 0.1090 | SOE Reporting - Rivers |  |  | 600 | 7.89
Mangatera at Dannevirke | Turbidity | 2015-01-26 10:57 | 1.55000 | SOE Reporting - Rivers |  | NTU | 600 | 7.89
Mangatera at Dannevirke | Chlorophyll A | 2015-02-16 | 32.000 |  |  | mg/m2 | 200
Mangatera at Dannevirke | Ammoniacal Nitrogen (NH4) | 2015-02-16 10:38 | <0.0100 | SOE Reporting - Rivers |  | g/m3 | 600 | 8.06
Mangatera at Dannevirke | Visual Clarity | 2015-02-16 10:38 | 2.450 | SOE Reporting - Rivers |  | m | 600 | 8.06
Mangatera at Dannevirke | Dissolved Reactive Phosphorus | 2015-02-16 10:38 | 0.07200 | SOE Reporting - Rivers |  |  | 600 | 8.06
Mangatera at Dannevirke | E. coli | 2015-02-16 10:38 | 670.0 | SOE Reporting - Rivers |  | MPN/100mL | 600 | 8.06
Mangatera at Dannevirke | Dissolved Oxygen Concentration | 2015-02-16 10:38 | 9.460 | SOE Reporting - Rivers |  | g/m3 | 600 | 8.06
Mangatera at Dannevirke | pH | 2015-02-16 10:38 | 8.060 | SOE Reporting - Rivers |  | pH | 600 | 8.06
Mangatera at Dannevirke | Nitrate Nitrogen (NO3) | 2015-02-16 10:38 | 0.0260 | SOE Reporting - Rivers |  | g/m3-N | 600 | 8.06
Mangatera at Dannevirke | Nitrite Nitrogen (NO2) | 2015-02-16 10:38 | 0.011 | SOE Reporting - Rivers |  | g/m3-N | 600 | 8.06
Mangatera at Dannevirke | SIN (Soluble Inorganic nitrogen) | 2015-02-16 10:38 | 0.0450 | SOE Reporting - Rivers | Calculated (NH4 + TON) | g/m3-N | 300 | 8.06
Mangatera at Dannevirke | Total Nitrogen | 2015-02-16 10:38 | 0.3400 | SOE Reporting - Rivers |  |  | 600 | 8.06
Mangatera at Dannevirke | Total Phosphorus | 2015-02-16 10:38 | 0.1150 | SOE Reporting - Rivers |  |  | 600 | 8.06
Mangatera at Dannevirke | Turbidity | 2015-02-16 10:38 | 1.07000 | SOE Reporting - Rivers |  | NTU | 600 | 8.06
Mangatera at Dannevirke | Chlorophyll A | 2015-03-09 | 6.500 |  |  | mg/m2 | 200
Mangatera at Dannevirke | Ammoniacal Nitrogen (NH4) | 2015-03-09 11:11 | <0.0100 | SOE Reporting - Rivers |  | g/m3 | 600 | 7.53
Mangatera at Dannevirke | Visual Clarity | 2015-03-09 11:11 | 2.640 | SOE Reporting - Rivers |  | m | 600 | 7.53
Mangatera at Dannevirke | Dissolved Reactive Phosphorus | 2015-03-09 11:11 | 0.07100 | SOE Reporting - Rivers |  |  | 600 | 7.53
Mangatera at Dannevirke | E. coli | 2015-03-09 11:11 | 1500.0 | SOE Reporting - Rivers |  | MPN/100mL | 600 | 7.53
Mangatera at Dannevirke | Dissolved Oxygen Concentration | 2015-03-09 11:11 | 9.060 | SOE Reporting - Rivers |  | g/m3 | 600 | 7.53
Mangatera at Dannevirke | pH | 2015-03-09 11:11 | 7.530 | SOE Reporting - Rivers |  | pH | 600 | 7.53
Mangatera at Dannevirke | Nitrate Nitrogen (NO3) | 2015-03-09 11:11 | <0.0020 | SOE Reporting - Rivers |  | g/m3-N | 600 | 7.53
Mangatera at Dannevirke | Nitrite Nitrogen (NO2) | 2015-03-09 11:11 | <0.002 | SOE Reporting - Rivers |  | g/m3-N | 600 | 7.53
Mangatera at Dannevirke | SIN (Soluble Inorganic nitrogen) | 2015-03-09 11:11 | <0.0120 | SOE Reporting - Rivers | Calculated (NH4 + TON) | g/m3-N | 300 | 7.53
Mangatera at Dannevirke | Total Nitrogen | 2015-03-09 11:11 | 0.4400 | SOE Reporting - Rivers |  |  | 600 | 7.53
Mangatera at Dannevirke | Total Phosphorus | 2015-03-09 11:11 | 0.1030 | SOE Reporting - Rivers |  |  | 600 | 7.53
Mangatera at Dannevirke | Turbidity | 2015-03-09 11:11 | 2.33000 | SOE Reporting - Rivers |  | NTU | 600 | 7.53
Mangatera at Dannevirke | Chlorophyll A | 2015-04-13 | 0.750 |  |  | mg/m2 | 200
Mangatera at Dannevirke | Ammoniacal Nitrogen (NH4) | 2015-04-13 11:28 | <0.0100 | SOE Reporting - Rivers |  | g/m3 | 600 | 7.73
Mangatera at Dannevirke | Visual Clarity | 2015-04-13 11:28 | 0.330 | SOE Reporting - Rivers | SHMAK Tube (< 0.5 m) | m | 600 | 7.73
Mangatera at Dannevirke | Dissolved Reactive Phosphorus | 2015-04-13 11:28 | 0.03300 | SOE Reporting - Rivers |  |  | 600 | 7.73
Mangatera at Dannevirke | E. coli | 2015-04-13 11:28 | 2000.0 | SOE Reporting - Rivers |  | MPN/100mL | 600 | 7.73
Mangatera at Dannevirke | Dissolved Oxygen Concentration | 2015-04-13 11:28 | 9.270 | SOE Reporting - Rivers |  | g/m3 | 600 | 7.73
Mangatera at Dannevirke | pH | 2015-04-13 11:28 | 7.730 | SOE Reporting - Rivers |  | pH | 600 | 7.73
Mangatera at Dannevirke | Nitrate Nitrogen (NO3) | 2015-04-13 11:28 | 0.6340 | SOE Reporting - Rivers |  | g/m3-N | 600 | 7.73
Mangatera at Dannevirke | Nitrite Nitrogen (NO2) | 2015-04-13 11:28 | 0.006 | SOE Reporting - Rivers |  | g/m3-N | 600 | 7.73
Mangatera at Dannevirke | SIN (Soluble Inorganic nitrogen) | 2015-04-13 11:28 | 0.6450 | SOE Reporting - Rivers | Calculated (NH4 + TON) | g/m3-N | 300 | 7.73
Mangatera at Dannevirke | Total Nitrogen | 2015-04-13 11:28 | 1.060 | SOE Reporting - Rivers |  |  | 600 | 7.73
Mangatera at Dannevirke | Total Phosphorus | 2015-04-13 11:28 | 0.07700 | SOE Reporting - Rivers |  |  | 600 | 7.73
Mangatera at Dannevirke | Turbidity | 2015-04-13 11:28 | 10.50000 | SOE Reporting - Rivers |  | NTU | 600 | 7.73
Mangatera at Dannevirke | Chlorophyll A | 2015-05-11 | 35.000 |  |  | mg/m2 | 200
Mangatera at Dannevirke | Ammoniacal Nitrogen (NH4) | 2015-05-11 11:38 | <0.0100 | SOE Reporting - Rivers |  | g/m3 | 600 | 7.66
Mangatera at Dannevirke | Visual Clarity | 2015-05-11 11:38 | 2.250 | SOE Reporting - Rivers |  | m | 600 | 7.66
Mangatera at Dannevirke | Dissolved Reactive Phosphorus | 2015-05-11 11:38 | 0.04700 | SOE Reporting - Rivers |  |  | 600 | 7.66
Mangatera at Dannevirke | E. coli | 2015-05-11 11:38 | 480.0 | SOE Reporting - Rivers |  | MPN/100mL | 600 | 7.66
Mangatera at Dannevirke | Dissolved Oxygen Concentration | 2015-05-11 11:38 | 8.910 | SOE Reporting - Rivers |  | g/m3 | 600 | 7.66
Mangatera at Dannevirke | pH | 2015-05-11 11:38 | 7.660 | SOE Reporting - Rivers |  | pH | 600 | 7.66
Mangatera at Dannevirke | Nitrate Nitrogen (NO3) | 2015-05-11 11:38 | 0.3590 | SOE Reporting - Rivers |  | g/m3-N | 600 | 7.66
Mangatera at Dannevirke | Nitrite Nitrogen (NO2) | 2015-05-11 11:38 | 0.004 | SOE Reporting - Rivers |  | g/m3-N | 600 | 7.66
Mangatera at Dannevirke | SIN (Soluble Inorganic nitrogen) | 2015-05-11 11:38 | 0.3650 | SOE Reporting - Rivers | Calculated (NH4 + TON) | g/m3-N | 300 | 7.66
Mangatera at Dannevirke | Total Nitrogen | 2015-05-11 11:38 | 0.6100 | SOE Reporting - Rivers |  |  | 600 | 7.66
Mangatera at Dannevirke | Total Phosphorus | 2015-05-11 11:38 | 0.06800 | SOE Reporting - Rivers |  |  | 600 | 7.66
Mangatera at Dannevirke | Turbidity | 2015-05-11 11:38 | 1.98000 | SOE Reporting - Rivers |  | NTU | 600 | 7.66
Mangatera at Dannevirke | Chlorophyll A | 2015-06-08 | 55.000 |  |  | mg/m2 | 200
Mangatera at Dannevirke | Ammoniacal Nitrogen (NH4) | 2015-06-08 11:30 | 0.0200 | SOE Reporting - Rivers |  | g/m3 | 600 | 7.81
Mangatera at Dannevirke | Visual Clarity | 2015-06-08 11:30 | 1.920 | SOE Reporting - Rivers |  | m | 600 | 7.81
Mangatera at Dannevirke | Dissolved Reactive Phosphorus | 2015-06-08 11:30 | 0.04000 | SOE Reporting - Rivers |  |  | 600 | 7.81
Mangatera at Dannevirke | E. coli | 2015-06-08 11:30 | 250.0 | SOE Reporting - Rivers |  | MPN/100mL | 600 | 7.81
Mangatera at Dannevirke | Dissolved Oxygen Concentration | 2015-06-08 11:30 | 9.920 | SOE Reporting - Rivers |  | g/m3 | 600 | 7.81
Mangatera at Dannevirke | pH | 2015-06-08 11:30 | 7.810 | SOE Reporting - Rivers |  | pH | 600 | 7.81
Mangatera at Dannevirke | Nitrate Nitrogen (NO3) | 2015-06-08 11:30 | 0.7370 | SOE Reporting - Rivers |  | g/m3-N | 600 | 7.81
Mangatera at Dannevirke | Nitrite Nitrogen (NO2) | 2015-06-08 11:30 | 0.006 | SOE Reporting - Rivers |  | g/m3-N | 600 | 7.81
Mangatera at Dannevirke | SIN (Soluble Inorganic nitrogen) | 2015-06-08 11:30 | 0.7600 | SOE Reporting - Rivers | Calculated (NH4 + TON) | g/m3-N | 300 | 7.81
Mangatera at Dannevirke | Total Nitrogen | 2015-06-08 11:30 | 0.9600 | SOE Reporting - Rivers |  |  | 600 | 7.81
Mangatera at Dannevirke | Total Phosphorus | 2015-06-08 11:30 | 0.05300 | SOE Reporting - Rivers |  |  | 600 | 7.81
Mangatera at Dannevirke | Turbidity | 2015-06-08 11:30 | 1.81000 | SOE Reporting - Rivers |  | NTU | 600 | 7.81
Mangatera at Dannevirke | Chlorophyll A | 2015-07-13 | 0.029 |  |  | mg/m2 | 200
Mangatera at Dannevirke | Ammoniacal Nitrogen (NH4) | 2015-07-13 11:52 | 0.0400 | SOE Reporting - Rivers |  | g/m3 | 600 | 7.33
Mangatera at Dannevirke | Visual Clarity | 2015-07-13 11:52 | 1.680 | SOE Reporting - Rivers |  | m | 600 | 7.33
Mangatera at Dannevirke | Dissolved Reactive Phosphorus | 2015-07-13 11:52 | 0.03000 | SOE Reporting - Rivers |  |  | 600 | 7.33
Mangatera at Dannevirke | E. coli | 2015-07-13 11:52 | 130.0 | SOE Reporting - Rivers |  | MPN/100mL | 600 | 7.33
Mangatera at Dannevirke | Dissolved Oxygen Concentration | 2015-07-13 11:52 | 11.830 | SOE Reporting - Rivers |  | g/m3 | 600 | 7.33
Mangatera at Dannevirke | pH | 2015-07-13 11:52 | 7.330 | SOE Reporting - Rivers |  | pH | 600 | 7.33
Mangatera at Dannevirke | Nitrate Nitrogen (NO3) | 2015-07-13 11:52 | 1.5400 | SOE Reporting - Rivers |  | g/m3-N | 600 | 7.33
Mangatera at Dannevirke | Nitrite Nitrogen (NO2) | 2015-07-13 11:52 | 0.006 | SOE Reporting - Rivers |  | g/m3-N | 600 | 7.33
Mangatera at Dannevirke | SIN (Soluble Inorganic nitrogen) | 2015-07-13 11:52 | 1.5800 | SOE Reporting - Rivers | Calculated (NH4 + TON) | g/m3-N | 300 | 7.33
Mangatera at Dannevirke | Total Nitrogen | 2015-07-13 11:52 | 1.780 | SOE Reporting - Rivers |  |  | 600 | 7.33
Mangatera at Dannevirke | Total Phosphorus | 2015-07-13 11:52 | 0.05100 | SOE Reporting - Rivers |  |  | 600 | 7.33
Mangatera at Dannevirke | Turbidity | 2015-07-13 11:52 | 4.64000 | SOE Reporting - Rivers |  | NTU | 600 | 7.33
Mangatera at Dannevirke | Ammoniacal Nitrogen (NH4) | 2015-08-10 11:07 | <0.0100 | SOE Reporting - Rivers |  | g/m3 | 600 | 7.61
Mangatera at Dannevirke | Visual Clarity | 2015-08-10 11:07 | 0.150 | SOE Reporting - Rivers | SHMAK Tube (< 0.5 m) | m | 600 | 7.61
Mangatera at Dannevirke | Dissolved Reactive Phosphorus | 2015-08-10 11:07 | 0.01200 | SOE Reporting - Rivers |  |  | 600 | 7.61
Mangatera at Dannevirke | E. coli | 2015-08-10 11:07 | 860.0 | SOE Reporting - Rivers |  | MPN/100mL | 600 | 7.61
Mangatera at Dannevirke | Dissolved Oxygen Concentration | 2015-08-10 11:07 | 11.890 | SOE Reporting - Rivers |  | g/m3 | 600 | 7.61
Mangatera at Dannevirke | pH | 2015-08-10 11:07 | 7.610 | SOE Reporting - Rivers |  | pH | 600 | 7.61
Mangatera at Dannevirke | Nitrate Nitrogen (NO3) | 2015-08-10 11:07 | 1.0900 | SOE Reporting - Rivers |  | g/m3-N | 600 | 7.61
Mangatera at Dannevirke | Nitrite Nitrogen (NO2) | 2015-08-10 11:07 | 0.002 | SOE Reporting - Rivers |  | g/m3-N | 600 | 7.61
Mangatera at Dannevirke | SIN (Soluble Inorganic nitrogen) | 2015-08-10 11:07 | 1.0950 | SOE Reporting - Rivers | Calculated (NH4 + TON) | g/m3-N | 300 | 7.61
Mangatera at Dannevirke | Total Nitrogen | 2015-08-10 11:07 | 1.380 | SOE Reporting - Rivers |  |  | 600 | 7.61
Mangatera at Dannevirke | Total Phosphorus | 2015-08-10 11:07 | 0.08300 | SOE Reporting - Rivers |  |  | 600 | 7.61
Mangatera at Dannevirke | Turbidity | 2015-08-10 11:07 | 18.30000 | SOE Reporting - Rivers |  | NTU | 600 | 7.61
Mangatera at Dannevirke | Chlorophyll A | 2015-09-07 09:15 | 4.550 |  |  | mg/m2 | 200
Mangatera at Dannevirke | Ammoniacal Nitrogen (NH4) | 2015-09-07 11:20 | <0.0100 | SOE Reporting - Rivers |  | g/m3 | 600 | 7.89
Mangatera at Dannevirke | Visual Clarity | 2015-09-07 11:20 | 1.600 | SOE Reporting - Rivers |  | m | 600 | 7.89
Mangatera at Dannevirke | Dissolved Reactive Phosphorus | 2015-09-07 11:20 | 0.01600 | SOE Reporting - Rivers |  |  | 600 | 7.89
Mangatera at Dannevirke | E. coli | 2015-09-07 11:20 | 150.0 | SOE Reporting - Rivers |  | MPN/100mL | 600 | 7.89
Mangatera at Dannevirke | Dissolved Oxygen Concentration | 2015-09-07 11:20 | 12.240 | SOE Reporting - Rivers |  | g/m3 | 600 | 7.89
Mangatera at Dannevirke | pH | 2015-09-07 11:20 | 7.890 | SOE Reporting - Rivers |  | pH | 600 | 7.89
Mangatera at Dannevirke | Nitrate Nitrogen (NO3) | 2015-09-07 11:20 | 0.6070 | SOE Reporting - Rivers |  | g/m3-N | 600 | 7.89
Mangatera at Dannevirke | Nitrite Nitrogen (NO2) | 2015-09-07 11:20 | 0.007 | SOE Reporting - Rivers |  | g/m3-N | 600 | 7.89
Mangatera at Dannevirke | SIN (Soluble Inorganic nitrogen) | 2015-09-07 11:20 | 0.6150 | SOE Reporting - Rivers | Calculated (NH4 + TON) | g/m3-N | 300 | 7.89
Mangatera at Dannevirke | Total Nitrogen | 2015-09-07 11:20 | 0.8900 | SOE Reporting - Rivers |  |  | 600 | 7.89
Mangatera at Dannevirke | Total Phosphorus | 2015-09-07 11:20 | 0.04200 | SOE Reporting - Rivers |  |  | 600 | 7.89
Mangatera at Dannevirke | Turbidity | 2015-09-07 11:20 | 2.20000 | SOE Reporting - Rivers |  | NTU | 600 | 7.89
Mangatera at Dannevirke | Chlorophyll A | 2015-10-12 09:40 | 0.165 |  |  | mg/m2 | 200
Mangatera at Dannevirke | Ammoniacal Nitrogen (NH4) | 2015-10-12 10:23 | <0.0100 | SOE Reporting - Rivers |  | g/m3 | 600 | 7.66
Mangatera at Dannevirke | Visual Clarity | 2015-10-12 10:23 | 1.750 | SOE Reporting - Rivers |  | m | 600 | 7.66
Mangatera at Dannevirke | Dissolved Reactive Phosphorus | 2015-10-12 10:23 | 0.04300 | SOE Reporting - Rivers |  |  | 600 | 7.66
Mangatera at Dannevirke | E. coli | 2015-10-12 10:23 | 1800.0 | SOE Reporting - Rivers |  | MPN/100mL | 600 | 7.66
Mangatera at Dannevirke | Dissolved Oxygen Concentration | 2015-10-12 10:23 | 10.110 | SOE Reporting - Rivers |  | g/m3 | 600 | 7.66
Mangatera at Dannevirke | pH | 2015-10-12 10:23 | 7.660 | SOE Reporting - Rivers |  | pH | 600 | 7.66
Mangatera at Dannevirke | Nitrate Nitrogen (NO3) | 2015-10-12 10:23 | 1.1400 | SOE Reporting - Rivers |  | g/m3-N | 600 | 7.66
Mangatera at Dannevirke | Nitrite Nitrogen (NO2) | 2015-10-12 10:23 | 0.011 | SOE Reporting - Rivers |  | g/m3-N | 600 | 7.66
Mangatera at Dannevirke | SIN (Soluble Inorganic nitrogen) | 2015-10-12 10:23 | 1.1550 | SOE Reporting - Rivers | Calculated (NH4 + TON) | g/m3-N | 300 | 7.66
Mangatera at Dannevirke | Total Nitrogen | 2015-10-12 10:23 | 1.380 | SOE Reporting - Rivers |  |  | 600 | 7.66
Mangatera at Dannevirke | Total Phosphorus | 2015-10-12 10:23 | 0.06200 | SOE Reporting - Rivers |  |  | 600 | 7.66
Mangatera at Dannevirke | Turbidity | 2015-10-12 10:23 | 2.27000 | SOE Reporting - Rivers |  | NTU | 600 | 7.66
Mangatera at Dannevirke | Ammoniacal Nitrogen (NH4) | 2015-11-09 10:35 | <0.0100 | SOE Reporting - Rivers |  | g/m3 | 600 | 7.72
Mangatera at Dannevirke | Visual Clarity | 2015-11-09 10:35 | 0.880 | SOE Reporting - Rivers |  | m | 600 | 7.72
Mangatera at Dannevirke | Dissolved Reactive Phosphorus | 2015-11-09 10:35 | 0.02800 | SOE Reporting - Rivers |  |  | 600 | 7.72
Mangatera at Dannevirke | E. coli | 2015-11-09 10:35 | 870.0 | SOE Reporting - Rivers |  | MPN/100mL | 600 | 7.72
Mangatera at Dannevirke | Dissolved Oxygen Concentration | 2015-11-09 10:35 | 9.630 | SOE Reporting - Rivers |  | g/m3 | 600 | 7.72
Mangatera at Dannevirke | pH | 2015-11-09 10:35 | 7.720 | SOE Reporting - Rivers |  | pH | 600 | 7.72
Mangatera at Dannevirke | Nitrate Nitrogen (NO3) | 2015-11-09 10:35 | 0.5540 | SOE Reporting - Rivers |  | g/m3-N | 600 | 7.72
Mangatera at Dannevirke | Nitrite Nitrogen (NO2) | 2015-11-09 10:35 | 0.003 | SOE Reporting - Rivers |  | g/m3-N | 600 | 7.72
Mangatera at Dannevirke | SIN (Soluble Inorganic nitrogen) | 2015-11-09 10:35 | 0.5650 | SOE Reporting - Rivers | Calculated (NH4 + TON) | g/m3-N | 300 | 7.72
Mangatera at Dannevirke | Total Nitrogen | 2015-11-09 10:35 | 0.8700 | SOE Reporting - Rivers |  |  | 600 | 7.72
Mangatera at Dannevirke | Total Phosphorus | 2015-11-09 10:35 | 0.07300 | SOE Reporting - Rivers |  |  | 600 | 7.72
Mangatera at Dannevirke | Turbidity | 2015-11-09 10:35 | 5.07000 | SOE Reporting - Rivers |  | NTU | 600 | 7.72
Mangatera at Dannevirke | Chlorophyll A | 2015-11-09 10:51 | 1.050 |  |  | mg/m2 | 200
Mangatera at Dannevirke | Chlorophyll A | 2015-12-07 10:10 | 1.350 |  |  | mg/m2 | 200
Mangatera at Dannevirke | Ammoniacal Nitrogen (NH4) | 2015-12-07 10:30 | <0.0100 | SOE Reporting - Rivers |  | g/m3 | 600 | 7.77
Mangatera at Dannevirke | Visual Clarity | 2015-12-07 10:30 | 2.350 | SOE Reporting - Rivers |  | m | 600 | 7.77
Mangatera at Dannevirke | Dissolved Reactive Phosphorus | 2015-12-07 10:30 | 0.05000 | SOE Reporting - Rivers |  |  | 600 | 7.77
Mangatera at Dannevirke | E. coli | 2015-12-07 10:30 | 740.0 | SOE Reporting - Rivers |  | MPN/100mL | 600 | 7.77
Mangatera at Dannevirke | Dissolved Oxygen Concentration | 2015-12-07 10:30 | 9.770 | SOE Reporting - Rivers |  | g/m3 | 600 | 7.77
Mangatera at Dannevirke | pH | 2015-12-07 10:30 | 7.770 | SOE Reporting - Rivers |  | pH | 600 | 7.77
Mangatera at Dannevirke | Nitrate Nitrogen (NO3) | 2015-12-07 10:30 | 0.4570 | SOE Reporting - Rivers |  | g/m3-N | 600 | 7.77
Mangatera at Dannevirke | Nitrite Nitrogen (NO2) | 2015-12-07 10:30 | 0.008 | SOE Reporting - Rivers |  | g/m3-N | 600 | 7.77
Mangatera at Dannevirke | SIN (Soluble Inorganic nitrogen) | 2015-12-07 10:30 | 0.4750 | SOE Reporting - Rivers | Calculated (NH4 + TON) | g/m3-N | 300 | 7.77
Mangatera at Dannevirke | Total Nitrogen | 2015-12-07 10:30 | 0.6800 | SOE Reporting - Rivers |  |  | 600 | 7.77
Mangatera at Dannevirke | Total Phosphorus | 2015-12-07 10:30 | 0.07900 | SOE Reporting - Rivers |  |  | 600 | 7.77
Mangatera at Dannevirke | Turbidity | 2015-12-07 10:30 | 1.97000 | SOE Reporting - Rivers |  | NTU | 600 | 7.77
Mangatera at Dannevirke | Chlorophyll A | 2016-01-18 10:20 | 2.150 |  |  | mg/m2 | 200
Mangatera at Dannevirke | Ammoniacal Nitrogen (NH4) | 2016-01-18 10:55 | <0.0100 | SOE Reporting - Rivers |  | g/m3 | 600 | 7.87
Mangatera at Dannevirke | Visual Clarity | 2016-01-18 10:55 | 2.600 | SOE Reporting - Rivers |  | m | 600 | 7.87
Mangatera at Dannevirke | Dissolved Reactive Phosphorus | 2016-01-18 10:55 | 0.07200 | SOE Reporting - Rivers |  |  | 600 | 7.87
Mangatera at Dannevirke | E. coli | 2016-01-18 10:55 | 1500.0 | SOE Reporting - Rivers |  | MPN/100mL | 600 | 7.87
Mangatera at Dannevirke | Dissolved Oxygen Concentration | 2016-01-18 10:55 | 8.570 | SOE Reporting - Rivers |  | g/m3 | 600 | 7.87
Mangatera at Dannevirke | pH | 2016-01-18 10:55 | 7.870 | SOE Reporting - Rivers |  | pH | 600 | 7.87
Mangatera at Dannevirke | Nitrate Nitrogen (NO3) | 2016-01-18 10:55 | 0.0360 | SOE Reporting - Rivers |  | g/m3-N | 600 | 7.87
Mangatera at Dannevirke | Nitrite Nitrogen (NO2) | 2016-01-18 10:55 | 0.004 | SOE Reporting - Rivers |  | g/m3-N | 600 | 7.87
Mangatera at Dannevirke | SIN (Soluble Inorganic nitrogen) | 2016-01-18 10:55 | 0.0450 | SOE Reporting - Rivers | Calculated (NH4 + TON) | g/m3-N | 300 | 7.87
Mangatera at Dannevirke | Total Nitrogen | 2016-01-18 10:55 | 0.2900 | SOE Reporting - Rivers |  |  | 600 | 7.87
Mangatera at Dannevirke | Total Phosphorus | 2016-01-18 10:55 | 0.09500 | SOE Reporting - Rivers |  |  | 600 | 7.87
Mangatera at Dannevirke | Turbidity | 2016-01-18 10:55 | 1.19000 | SOE Reporting - Rivers |  | NTU | 600 | 7.87
Mangatera at Dannevirke | ASPM (Macroinvertebrate Average Score Per Metric) | 2016-02-02 | 0.589 |  |  |  | 200
Mangatera at Dannevirke | MCI (Macroinvertebrate Community Index) | 2016-02-02 | 117.00 |  |  |  | 200
Mangatera at Dannevirke | QMCI (Quantitative Macroinvertebrate Community Index) | 2016-02-02 | 5.750 |  |  |  | 200
Mangatera at Dannevirke | Chlorophyll A | 2016-02-15 10:37 | 7.000 |  |  | mg/m2 | 200
Mangatera at Dannevirke | Ammoniacal Nitrogen (NH4) | 2016-02-15 10:55 | <0.0100 | SOE Reporting - Rivers |  | g/m3 | 600 | 7.93
Mangatera at Dannevirke | Visual Clarity | 2016-02-15 10:55 | 3.150 | SOE Reporting - Rivers |  | m | 600 | 7.93
Mangatera at Dannevirke | Dissolved Reactive Phosphorus | 2016-02-15 10:55 | 0.07900 | SOE Reporting - Rivers |  |  | 600 | 7.93
Mangatera at Dannevirke | E. coli | 2016-02-15 10:55 | 340.0 | SOE Reporting - Rivers |  | MPN/100mL | 600 | 7.93
Mangatera at Dannevirke | Dissolved Oxygen Concentration | 2016-02-15 10:55 | 8.720 | SOE Reporting - Rivers |  | g/m3 | 600 | 7.93
Mangatera at Dannevirke | pH | 2016-02-15 10:55 | 7.930 | SOE Reporting - Rivers |  | pH | 600 | 7.93
Mangatera at Dannevirke | Nitrate Nitrogen (NO3) | 2016-02-15 10:55 | <0.0020 | SOE Reporting - Rivers |  | g/m3-N | 600 | 7.93
Mangatera at Dannevirke | Nitrite Nitrogen (NO2) | 2016-02-15 10:55 | <0.002 | SOE Reporting - Rivers |  | g/m3-N | 600 | 7.93
Mangatera at Dannevirke | SIN (Soluble Inorganic nitrogen) | 2016-02-15 10:55 | <0.0120 | SOE Reporting - Rivers | Calculated (NH4 + TON) | g/m3-N | 300 | 7.93
Mangatera at Dannevirke | Total Nitrogen | 2016-02-15 10:55 | 0.2500 | SOE Reporting - Rivers |  |  | 600 | 7.93
Mangatera at Dannevirke | Total Phosphorus | 2016-02-15 10:55 | 0.1060 | SOE Reporting - Rivers |  |  | 600 | 7.93
Mangatera at Dannevirke | Turbidity | 2016-02-15 10:55 | 0.68000 | SOE Reporting - Rivers |  | NTU | 600 | 7.93
Mangatera at Dannevirke | Chlorophyll A | 2016-03-07 09:55 | 17.500 |  |  | mg/m2 | 200
Mangatera at Dannevirke | Ammoniacal Nitrogen (NH4) | 2016-03-07 11:05 | <0.0100 | SOE Reporting - Rivers |  | g/m3 | 600 | 7.84
Mangatera at Dannevirke | Visual Clarity | 2016-03-07 11:05 | 3.500 | SOE Reporting - Rivers |  | m | 600 | 7.84
Mangatera at Dannevirke | Dissolved Reactive Phosphorus | 2016-03-07 11:05 | 0.08700 | SOE Reporting - Rivers |  |  | 600 | 7.84
Mangatera at Dannevirke | E. coli | 2016-03-07 11:05 | 1500.0 | SOE Reporting - Rivers |  | MPN/100mL | 600 | 7.84
Mangatera at Dannevirke | Dissolved Oxygen Concentration | 2016-03-07 11:05 | 8.410 | SOE Reporting - Rivers |  | g/m3 | 600 | 7.84
Mangatera at Dannevirke | pH | 2016-03-07 11:05 | 7.840 | SOE Reporting - Rivers |  | pH | 600 | 7.84
Mangatera at Dannevirke | Nitrate Nitrogen (NO3) | 2016-03-07 11:05 | <0.0020 | SOE Reporting - Rivers |  | g/m3-N | 600 | 7.84
Mangatera at Dannevirke | Nitrite Nitrogen (NO2) | 2016-03-07 11:05 | 0.003 | SOE Reporting - Rivers |  | g/m3-N | 600 | 7.84
Mangatera at Dannevirke | SIN (Soluble Inorganic nitrogen) | 2016-03-07 11:05 | 0.0080 | SOE Reporting - Rivers | Calculated (NH4 + TON) | g/m3-N | 300 | 7.84
Mangatera at Dannevirke | Total Nitrogen | 2016-03-07 11:05 | 0.2600 | SOE Reporting - Rivers |  |  | 600 | 7.84
Mangatera at Dannevirke | Total Phosphorus | 2016-03-07 11:05 | 0.1120 | SOE Reporting - Rivers |  |  | 600 | 7.84
Mangatera at Dannevirke | Turbidity | 2016-03-07 11:05 | 0.69000 | SOE Reporting - Rivers |  | NTU | 600 | 7.84
Mangatera at Dannevirke | Chlorophyll A | 2016-04-11 10:02 | 28.500 |  |  | mg/m2 | 200
Mangatera at Dannevirke | Ammoniacal Nitrogen (NH4) | 2016-04-11 12:00 | <0.0100 | SOE Reporting - Rivers |  | g/m3 | 600 | 7.83
Mangatera at Dannevirke | Visual Clarity | 2016-04-11 12:00 | 2.030 | SOE Reporting - Rivers |  | m | 600 | 7.83
Mangatera at Dannevirke | Dissolved Reactive Phosphorus | 2016-04-11 12:00 | 0.07800 | SOE Reporting - Rivers |  |  | 600 | 7.83
Mangatera at Dannevirke | E. coli | 2016-04-11 12:00 | 1700.0 | SOE Reporting - Rivers |  | MPN/100mL | 600 | 7.83
Mangatera at Dannevirke | Dissolved Oxygen Concentration | 2016-04-11 12:00 | 9.190 | SOE Reporting - Rivers |  | g/m3 | 600 | 7.83
Mangatera at Dannevirke | pH | 2016-04-11 12:00 | 7.830 | SOE Reporting - Rivers |  | pH | 600 | 7.83
Mangatera at Dannevirke | Nitrate Nitrogen (NO3) | 2016-04-11 12:00 | 0.0900 | SOE Reporting - Rivers |  | g/m3-N | 600 | 7.83
Mangatera at Dannevirke | Nitrite Nitrogen (NO2) | 2016-04-11 12:00 | 0.004 | SOE Reporting - Rivers |  | g/m3-N | 600 | 7.83
Mangatera at Dannevirke | SIN (Soluble Inorganic nitrogen) | 2016-04-11 12:00 | 0.0950 | SOE Reporting - Rivers | Calculated (NH4 + TON) | g/m3-N | 300 | 7.83
Mangatera at Dannevirke | Total Nitrogen | 2016-04-11 12:00 | 0.3400 | SOE Reporting - Rivers |  |  | 600 | 7.83
Mangatera at Dannevirke | Total Phosphorus | 2016-04-11 12:00 | 0.1120 | SOE Reporting - Rivers |  |  | 600 | 7.83
Mangatera at Dannevirke | Turbidity | 2016-04-11 12:00 | 1.47000 | SOE Reporting - Rivers |  | NTU | 600 | 7.83
Mangatera at Dannevirke | Chlorophyll A | 2016-05-09 10:14 | 11.000 |  |  | mg/m2 | 200
Mangatera at Dannevirke | Ammoniacal Nitrogen (NH4) | 2016-05-09 11:20 | 0.0100 | SOE Reporting - Rivers |  | g/m3 | 600 | 7.87
Mangatera at Dannevirke | Visual Clarity | 2016-05-09 11:20 | 2.850 | SOE Reporting - Rivers |  | m | 600 | 7.87
Mangatera at Dannevirke | Dissolved Reactive Phosphorus | 2016-05-09 11:20 | 0.07700 | SOE Reporting - Rivers |  |  | 600 | 7.87
Mangatera at Dannevirke | E. coli | 2016-05-09 11:20 | 770.0 | SOE Reporting - Rivers |  | MPN/100mL | 600 | 7.87
Mangatera at Dannevirke | Dissolved Oxygen Concentration | 2016-05-09 11:20 | 9.870 | SOE Reporting - Rivers |  | g/m3 | 600 | 7.87
Mangatera at Dannevirke | pH | 2016-05-09 11:20 | 7.870 | SOE Reporting - Rivers |  | pH | 600 | 7.87
Mangatera at Dannevirke | Nitrate Nitrogen (NO3) | 2016-05-09 11:20 | 0.2870 | SOE Reporting - Rivers |  | g/m3-N | 600 | 7.87
Mangatera at Dannevirke | Nitrite Nitrogen (NO2) | 2016-05-09 11:20 | 0.006 | SOE Reporting - Rivers |  | g/m3-N | 600 | 7.87
Mangatera at Dannevirke | SIN (Soluble Inorganic nitrogen) | 2016-05-09 11:20 | 0.3000 | SOE Reporting - Rivers | Calculated (NH4 + TON) | g/m3-N | 300 | 7.87
Mangatera at Dannevirke | Total Nitrogen | 2016-05-09 11:20 | 0.5300 | SOE Reporting - Rivers |  |  | 600 | 7.87
Mangatera at Dannevirke | Total Phosphorus | 2016-05-09 11:20 | 0.1090 | SOE Reporting - Rivers |  |  | 600 | 7.87
Mangatera at Dannevirke | Turbidity | 2016-05-09 11:20 | 0.65000 | SOE Reporting - Rivers |  | NTU | 600 | 7.87
Mangatera at Dannevirke | Chlorophyll A | 2016-06-13 09:20 | 1.200 |  |  | mg/m2 | 200
Mangatera at Dannevirke | Ammoniacal Nitrogen (NH4) | 2016-06-13 12:10 | 0.0400 | SOE Reporting - Rivers |  | g/m3 | 600 | 7.68
Mangatera at Dannevirke | Visual Clarity | 2016-06-13 12:10 | 0.200 | SOE Reporting - Rivers |  | m | 600 | 7.68
Mangatera at Dannevirke | Dissolved Reactive Phosphorus | 2016-06-13 12:10 | 0.04700 | SOE Reporting - Rivers |  |  | 600 | 7.68
Mangatera at Dannevirke | E. coli | 2016-06-13 12:10 | 2900.0 | SOE Reporting - Rivers |  | MPN/100mL | 600 | 7.68
Mangatera at Dannevirke | Dissolved Oxygen Concentration | 2016-06-13 12:10 | 11.180 | SOE Reporting - Rivers |  | g/m3 | 600 | 7.68
Mangatera at Dannevirke | pH | 2016-06-13 12:10 | 7.680 | SOE Reporting - Rivers |  | pH | 600 | 7.68
Mangatera at Dannevirke | Nitrate Nitrogen (NO3) | 2016-06-13 12:10 | 1.3100 | SOE Reporting - Rivers |  | g/m3-N | 600 | 7.68
Mangatera at Dannevirke | Nitrite Nitrogen (NO2) | 2016-06-13 12:10 | 0.018 | SOE Reporting - Rivers |  | g/m3-N | 600 | 7.68
Mangatera at Dannevirke | SIN (Soluble Inorganic nitrogen) | 2016-06-13 12:10 | 1.3700 | SOE Reporting - Rivers | Calculated (NH4 + TON) | g/m3-N | 300 | 7.68
Mangatera at Dannevirke | Total Nitrogen | 2016-06-13 12:10 | 2.280 | SOE Reporting - Rivers |  |  | 600 | 7.68
Mangatera at Dannevirke | Total Phosphorus | 2016-06-13 12:10 | 0.1780 | SOE Reporting - Rivers |  |  | 600 | 7.68
Mangatera at Dannevirke | Turbidity | 2016-06-13 12:10 | 45.80000 | SOE Reporting - Rivers |  | NTU | 600 | 7.68
Mangatera at Dannevirke | Chlorophyll A | 2016-07-11 09:39 | 2.600 |  |  | mg/m2 | 200
Mangatera at Dannevirke | Ammoniacal Nitrogen (NH4) | 2016-07-11 12:00 | 0.0300 | SOE Reporting - Rivers |  | g/m3 | 600 | 7.66
Mangatera at Dannevirke | Dissolved Reactive Phosphorus | 2016-07-11 12:00 | 0.03100 | SOE Reporting - Rivers |  |  | 600 | 7.66
Mangatera at Dannevirke | E. coli | 2016-07-11 12:00 | 170.0 | SOE Reporting - Rivers |  | MPN/100mL | 600 | 7.66
Mangatera at Dannevirke | Dissolved Oxygen Concentration | 2016-07-11 12:00 | 11.350 | SOE Reporting - Rivers |  | g/m3 | 600 | 7.66
Mangatera at Dannevirke | pH | 2016-07-11 12:00 | 7.660 | SOE Reporting - Rivers |  | pH | 600 | 7.66
Mangatera at Dannevirke | Nitrate Nitrogen (NO3) | 2016-07-11 12:00 | 1.2700 | SOE Reporting - Rivers |  | g/m3-N | 600 | 7.66
Mangatera at Dannevirke | Nitrite Nitrogen (NO2) | 2016-07-11 12:00 | 0.016 | SOE Reporting - Rivers |  | g/m3-N | 600 | 7.66
Mangatera at Dannevirke | SIN (Soluble Inorganic nitrogen) | 2016-07-11 12:00 | 1.3200 | SOE Reporting - Rivers | Calculated (NH4 + TON) | g/m3-N | 300 | 7.66
Mangatera at Dannevirke | Total Nitrogen | 2016-07-11 12:00 | 1.520 | SOE Reporting - Rivers |  |  | 600 | 7.66
Mangatera at Dannevirke | Total Phosphorus | 2016-07-11 12:00 | 0.07000 | SOE Reporting - Rivers |  |  | 600 | 7.66
Mangatera at Dannevirke | Turbidity | 2016-07-11 12:00 | 13.30000 | SOE Reporting - Rivers |  | NTU | 600 | 7.66
Mangatera at Dannevirke | Chlorophyll A | 2016-08-15 09:27 | 2.550 |  |  | mg/m2 | 200
Mangatera at Dannevirke | Ammoniacal Nitrogen (NH4) | 2016-08-15 12:10 | 0.0500 | SOE Reporting - Rivers |  | g/m3 | 600 | 7.43
Mangatera at Dannevirke | Visual Clarity | 2016-08-15 12:10 | 0.950 | SOE Reporting - Rivers |  | m | 600 | 7.43
Mangatera at Dannevirke | Dissolved Reactive Phosphorus | 2016-08-15 12:10 | 0.02900 | SOE Reporting - Rivers |  |  | 600 | 7.43
Mangatera at Dannevirke | E. coli | 2016-08-15 12:10 | 100.0 | SOE Reporting - Rivers |  | MPN/100mL | 600 | 7.43
Mangatera at Dannevirke | Dissolved Oxygen Concentration | 2016-08-15 12:10 | 10.960 | SOE Reporting - Rivers |  | g/m3 | 600 | 7.43
Mangatera at Dannevirke | pH | 2016-08-15 12:10 | 7.430 | SOE Reporting - Rivers |  | pH | 600 | 7.43
Mangatera at Dannevirke | Nitrate Nitrogen (NO3) | 2016-08-15 12:10 | 1.8400 | SOE Reporting - Rivers |  | g/m3-N | 600 | 7.43
Mangatera at Dannevirke | Nitrite Nitrogen (NO2) | 2016-08-15 12:10 | 0.019 | SOE Reporting - Rivers |  | g/m3-N | 600 | 7.43
Mangatera at Dannevirke | SIN (Soluble Inorganic nitrogen) | 2016-08-15 12:10 | 1.9100 | SOE Reporting - Rivers | Calculated (NH4 + TON) | g/m3-N | 300 | 7.43
Mangatera at Dannevirke | Total Nitrogen | 2016-08-15 12:10 | 2.020 | SOE Reporting - Rivers |  |  | 600 | 7.43
Mangatera at Dannevirke | Total Phosphorus | 2016-08-15 12:10 | 0.06000 | SOE Reporting - Rivers |  |  | 600 | 7.43
Mangatera at Dannevirke | Turbidity | 2016-08-15 12:10 | 8.35000 | SOE Reporting - Rivers |  | NTU | 600 | 7.43
Mangatera at Dannevirke | Chlorophyll A | 2016-09-12 09:47 | 1.800 |  |  | mg/m2 | 200
Mangatera at Dannevirke | Ammoniacal Nitrogen (NH4) | 2016-09-12 11:40 | 26.0000 | SOE Reporting - Rivers |  | g/m3 | 600 | 7.72
Mangatera at Dannevirke | Visual Clarity | 2016-09-12 11:40 | 0.580 | SOE Reporting - Rivers |  | m | 600 | 7.72
Mangatera at Dannevirke | Dissolved Reactive Phosphorus | 2016-09-12 11:40 | 2.700 | SOE Reporting - Rivers |  |  | 600 | 7.72
Mangatera at Dannevirke | E. coli | 2016-09-12 11:40 | 12.0 | SOE Reporting - Rivers |  | MPN/100mL | 600 | 7.72
Mangatera at Dannevirke | Dissolved Oxygen Concentration | 2016-09-12 11:40 | 11.270 | SOE Reporting - Rivers |  | g/m3 | 600 | 7.72
Mangatera at Dannevirke | pH | 2016-09-12 11:40 | 7.720 | SOE Reporting - Rivers |  | pH | 600 | 7.72
Mangatera at Dannevirke | Nitrate Nitrogen (NO3) | 2016-09-12 11:40 | 0.2530 | SOE Reporting - Rivers |  | g/m3-N | 600 | 7.72
Mangatera at Dannevirke | Nitrite Nitrogen (NO2) | 2016-09-12 11:40 | 0.128 | SOE Reporting - Rivers |  | g/m3-N | 600 | 7.72
Mangatera at Dannevirke | SIN (Soluble Inorganic nitrogen) | 2016-09-12 11:40 | 26.3800 | SOE Reporting - Rivers | Calculated (NH4 + TON) | g/m3-N | 300 | 7.72
Mangatera at Dannevirke | Total Nitrogen | 2016-09-12 11:40 | 27.20 | SOE Reporting - Rivers |  |  | 600 | 7.72
Mangatera at Dannevirke | Total Phosphorus | 2016-09-12 11:40 | 2.690 | SOE Reporting - Rivers |  |  | 600 | 7.72
Mangatera at Dannevirke | Turbidity | 2016-09-12 11:40 | 0.26000 | SOE Reporting - Rivers |  | NTU | 600 | 7.72
Mangatera at Dannevirke | Chlorophyll A | 2016-10-10 10:29 | 1.600 |  |  | mg/m2 | 200
Mangatera at Dannevirke | Ammoniacal Nitrogen (NH4) | 2016-10-10 11:05 | 0.0200 | SOE Reporting - Rivers |  | g/m3 | 600 | 7.65
Mangatera at Dannevirke | Visual Clarity | 2016-10-10 11:05 | 0.195 | SOE Reporting - Rivers | SHMAK Tube (< 0.5 m) | m | 600 | 7.65
Mangatera at Dannevirke | Dissolved Reactive Phosphorus | 2016-10-10 11:05 | 0.02800 | SOE Reporting - Rivers |  |  | 600 | 7.65
Mangatera at Dannevirke | E. coli | 2016-10-10 11:05 | 580.0 | SOE Reporting - Rivers |  | MPN/100mL | 600 | 7.65
Mangatera at Dannevirke | Dissolved Oxygen Concentration | 2016-10-10 11:05 | 10.700 | SOE Reporting - Rivers |  | g/m3 | 600 | 7.65
Mangatera at Dannevirke | pH | 2016-10-10 11:05 | 7.650 | SOE Reporting - Rivers |  | pH | 600 | 7.65
Mangatera at Dannevirke | Nitrate Nitrogen (NO3) | 2016-10-10 11:05 | 0.9430 | SOE Reporting - Rivers |  | g/m3-N | 600 | 7.65
Mangatera at Dannevirke | Nitrite Nitrogen (NO2) | 2016-10-10 11:05 | 0.008 | SOE Reporting - Rivers |  | g/m3-N | 600 | 7.65
Mangatera at Dannevirke | SIN (Soluble Inorganic nitrogen) | 2016-10-10 11:05 | 0.9700 | SOE Reporting - Rivers | Calculated (NH4 + TON) | g/m3-N | 300 | 7.65
Mangatera at Dannevirke | Total Nitrogen | 2016-10-10 11:05 | 1.190 | SOE Reporting - Rivers |  |  | 600 | 7.65
Mangatera at Dannevirke | Total Phosphorus | 2016-10-10 11:05 | 0.07000 | SOE Reporting - Rivers |  |  | 600 | 7.65
Mangatera at Dannevirke | Turbidity | 2016-10-10 11:05 | 18.40000 | SOE Reporting - Rivers |  | NTU | 600 | 7.65
Mangatera at Dannevirke | Chlorophyll A | 2016-11-14 09:20 | 0.047 |  |  | mg/m2 | 200
Mangatera at Dannevirke | Ammoniacal Nitrogen (NH4) | 2016-11-14 10:55 | 0.0300 | SOE Reporting - Rivers |  | g/m3 | 600 | 7.89
Mangatera at Dannevirke | Visual Clarity | 2016-11-14 10:55 | 1.280 | SOE Reporting - Rivers |  | m | 600 | 7.89
Mangatera at Dannevirke | Dissolved Reactive Phosphorus | 2016-11-14 10:55 | 0.05800 | SOE Reporting - Rivers |  |  | 600 | 7.89
Mangatera at Dannevirke | E. coli | 2016-11-14 10:55 | 740.0 | SOE Reporting - Rivers |  | MPN/100mL | 600 | 7.89
Mangatera at Dannevirke | Dissolved Oxygen Concentration | 2016-11-14 10:55 | 9.950 | SOE Reporting - Rivers |  | g/m3 | 600 | 7.89
Mangatera at Dannevirke | pH | 2016-11-14 10:55 | 7.890 | SOE Reporting - Rivers |  | pH | 600 | 7.89
Mangatera at Dannevirke | Nitrate Nitrogen (NO3) | 2016-11-14 10:55 | 0.3810 | SOE Reporting - Rivers |  | g/m3-N | 600 | 7.89
Mangatera at Dannevirke | Nitrite Nitrogen (NO2) | 2016-11-14 10:55 | 0.011 | SOE Reporting - Rivers |  | g/m3-N | 600 | 7.89
Mangatera at Dannevirke | SIN (Soluble Inorganic nitrogen) | 2016-11-14 10:55 | 0.4200 | SOE Reporting - Rivers | Calculated (NH4 + TON) | g/m3-N | 300 | 7.89
Mangatera at Dannevirke | Total Nitrogen | 2016-11-14 10:55 | 0.6900 | SOE Reporting - Rivers |  |  | 600 | 7.89
Mangatera at Dannevirke | Total Phosphorus | 2016-11-14 10:55 | 0.08100 | SOE Reporting - Rivers |  |  | 600 | 7.89
Mangatera at Dannevirke | Turbidity | 2016-11-14 10:55 | 3.47000 | SOE Reporting - Rivers |  | NTU | 600 | 7.89
Mangatera at Dannevirke | Chlorophyll A | 2016-12-12 09:49 | 5.500 |  |  | mg/m2 | 200
Mangatera at Dannevirke | Ammoniacal Nitrogen (NH4) | 2016-12-12 11:00 | 0.0200 | SOE Reporting - Rivers |  | g/m3 | 600 | 8.07
Mangatera at Dannevirke | Visual Clarity | 2016-12-12 11:00 | 1.600 | SOE Reporting - Rivers |  | m | 600 | 8.07
Mangatera at Dannevirke | Dissolved Reactive Phosphorus | 2016-12-12 11:00 | 0.07200 | SOE Reporting - Rivers |  |  | 600 | 8.07
Mangatera at Dannevirke | E. coli | 2016-12-12 11:00 | 740.0 | SOE Reporting - Rivers |  | MPN/100mL | 600 | 8.07
Mangatera at Dannevirke | Dissolved Oxygen Concentration | 2016-12-12 11:00 | 9.550 | SOE Reporting - Rivers |  | g/m3 | 600 | 8.07
Mangatera at Dannevirke | pH | 2016-12-12 11:00 | 8.070 | SOE Reporting - Rivers |  | pH | 600 | 8.07
Mangatera at Dannevirke | Nitrate Nitrogen (NO3) | 2016-12-12 11:00 | 0.2890 | SOE Reporting - Rivers |  | g/m3-N | 600 | 8.07
Mangatera at Dannevirke | Nitrite Nitrogen (NO2) | 2016-12-12 11:00 | 0.013 | SOE Reporting - Rivers |  | g/m3-N | 600 | 8.07
Mangatera at Dannevirke | SIN (Soluble Inorganic nitrogen) | 2016-12-12 11:00 | 0.3200 | SOE Reporting - Rivers | Calculated (NH4 + TON) | g/m3-N | 300 | 8.07
Mangatera at Dannevirke | Total Nitrogen | 2016-12-12 11:00 | 0.5500 | SOE Reporting - Rivers |  |  | 600 | 8.07
Mangatera at Dannevirke | Total Phosphorus | 2016-12-12 11:00 | 0.09900 | SOE Reporting - Rivers |  |  | 600 | 8.07
Mangatera at Dannevirke | Turbidity | 2016-12-12 11:00 | 1.67000 | SOE Reporting - Rivers |  | NTU | 600 | 8.07
Mangatera at Dannevirke | Chlorophyll A | 2017-01-16 09:12 | 17.000 |  |  | mg/m2 | 200
Mangatera at Dannevirke | Ammoniacal Nitrogen (NH4) | 2017-01-16 11:00 | 0.0200 | SOE Reporting - Rivers |  | g/m3 | 600 | 7.93
Mangatera at Dannevirke | Visual Clarity | 2017-01-16 11:00 | 1.760 | SOE Reporting - Rivers |  | m | 600 | 7.93
Mangatera at Dannevirke | Dissolved Reactive Phosphorus | 2017-01-16 11:00 | 0.09100 | SOE Reporting - Rivers |  |  | 600 | 7.93
Mangatera at Dannevirke | E. coli | 2017-01-16 11:00 | 1200.0 | SOE Reporting - Rivers |  | MPN/100mL | 600 | 7.93
Mangatera at Dannevirke | Dissolved Oxygen Concentration | 2017-01-16 11:00 | 9.160 | SOE Reporting - Rivers |  | g/m3 | 600 | 7.93
Mangatera at Dannevirke | pH | 2017-01-16 11:00 | 7.930 | SOE Reporting - Rivers |  | pH | 600 | 7.93
Mangatera at Dannevirke | Nitrate Nitrogen (NO3) | 2017-01-16 11:00 | 0.1050 | SOE Reporting - Rivers |  | g/m3-N | 600 | 7.93
Mangatera at Dannevirke | Nitrite Nitrogen (NO2) | 2017-01-16 11:00 | 0.004 | SOE Reporting - Rivers |  | g/m3-N | 600 | 7.93
Mangatera at Dannevirke | SIN (Soluble Inorganic nitrogen) | 2017-01-16 11:00 | 0.1300 | SOE Reporting - Rivers | Calculated (NH4 + TON) | g/m3-N | 300 | 7.93
Mangatera at Dannevirke | Total Nitrogen | 2017-01-16 11:00 | 0.3400 | SOE Reporting - Rivers |  |  | 600 | 7.93
Mangatera at Dannevirke | Total Phosphorus | 2017-01-16 11:00 | 0.1140 | SOE Reporting - Rivers |  |  | 600 | 7.93
Mangatera at Dannevirke | Turbidity | 2017-01-16 11:00 | 1.07000 | SOE Reporting - Rivers |  | NTU | 600 | 7.93
Mangatera at Dannevirke | Chlorophyll A | 2017-02-13 10:10 | 90.000 |  |  | mg/m2 | 200
Mangatera at Dannevirke | Ammoniacal Nitrogen (NH4) | 2017-02-13 10:35 | <0.0100 | SOE Reporting - Rivers |  | g/m3 | 600 | 7.89
Mangatera at Dannevirke | Visual Clarity | 2017-02-13 10:35 | 2.400 | SOE Reporting - Rivers |  | m | 600 | 7.89
Mangatera at Dannevirke | Dissolved Reactive Phosphorus | 2017-02-13 10:35 | 0.08000 | SOE Reporting - Rivers |  |  | 600 | 7.89
Mangatera at Dannevirke | E. coli | 2017-02-13 10:35 | 950.0 | SOE Reporting - Rivers |  | MPN/100mL | 600 | 7.89
Mangatera at Dannevirke | Dissolved Oxygen Concentration | 2017-02-13 10:35 | 8.710 | SOE Reporting - Rivers |  | g/m3 | 600 | 7.89
Mangatera at Dannevirke | pH | 2017-02-13 10:35 | 7.890 | SOE Reporting - Rivers |  | pH | 600 | 7.89
Mangatera at Dannevirke | Nitrate Nitrogen (NO3) | 2017-02-13 10:35 | 0.0660 | SOE Reporting - Rivers |  | g/m3-N | 600 | 7.89
Mangatera at Dannevirke | Nitrite Nitrogen (NO2) | 2017-02-13 10:35 | 0.004 | SOE Reporting - Rivers |  | g/m3-N | 600 | 7.89
Mangatera at Dannevirke | SIN (Soluble Inorganic nitrogen) | 2017-02-13 10:35 | 0.0750 | SOE Reporting - Rivers | Calculated (NH4 + TON) | g/m3-N | 300 | 7.89
Mangatera at Dannevirke | Total Nitrogen | 2017-02-13 10:35 | 0.3300 | SOE Reporting - Rivers |  |  | 600 | 7.89
Mangatera at Dannevirke | Total Phosphorus | 2017-02-13 10:35 | 0.1230 | SOE Reporting - Rivers |  |  | 600 | 7.89
Mangatera at Dannevirke | Turbidity | 2017-02-13 10:35 | 1.47000 | SOE Reporting - Rivers |  | NTU | 600 | 7.89
Mangatera at Dannevirke | ASPM (Macroinvertebrate Average Score Per Metric) | 2017-03-06 | 0.433 |  |  |  | 200
Mangatera at Dannevirke | MCI (Macroinvertebrate Community Index) | 2017-03-06 | 102.00 |  |  |  | 200
Mangatera at Dannevirke | QMCI (Quantitative Macroinvertebrate Community Index) | 2017-03-06 | 5.680 |  |  |  | 200
Mangatera at Dannevirke | Chlorophyll A | 2017-03-13 09:51 | 65.000 |  |  | mg/m2 | 200
Mangatera at Dannevirke | Ammoniacal Nitrogen (NH4) | 2017-03-13 11:10 | 0.0200 | SOE Reporting - Rivers |  | g/m3 | 600 | 7.63
Mangatera at Dannevirke | Visual Clarity | 2017-03-13 11:10 | 0.210 | SOE Reporting - Rivers |  | m | 600 | 7.63
Mangatera at Dannevirke | Dissolved Reactive Phosphorus | 2017-03-13 11:10 | 0.06100 | SOE Reporting - Rivers |  |  | 600 | 7.63
Mangatera at Dannevirke | E. coli | 2017-03-13 11:10 | 7900.0 | SOE Reporting - Rivers |  | MPN/100mL | 600 | 7.63
Mangatera at Dannevirke | Dissolved Oxygen Concentration | 2017-03-13 11:10 | 9.030 | SOE Reporting - Rivers |  | g/m3 | 600 | 7.63
Mangatera at Dannevirke | pH | 2017-03-13 11:10 | 7.630 | SOE Reporting - Rivers |  | pH | 600 | 7.63
Mangatera at Dannevirke | Nitrate Nitrogen (NO3) | 2017-03-13 11:10 | 0.4150 | SOE Reporting - Rivers |  | g/m3-N | 600 | 7.63
Mangatera at Dannevirke | Nitrite Nitrogen (NO2) | 2017-03-13 11:10 | 0.008 | SOE Reporting - Rivers |  | g/m3-N | 600 | 7.63
Mangatera at Dannevirke | SIN (Soluble Inorganic nitrogen) | 2017-03-13 11:10 | 0.4400 | SOE Reporting - Rivers | Calculated (NH4 + TON) | g/m3-N | 300 | 7.63
Mangatera at Dannevirke | Total Nitrogen | 2017-03-13 11:10 | 1.090 | SOE Reporting - Rivers |  |  | 600 | 7.63
Mangatera at Dannevirke | Total Phosphorus | 2017-03-13 11:10 | 0.1530 | SOE Reporting - Rivers |  |  | 600 | 7.63
Mangatera at Dannevirke | Turbidity | 2017-03-13 11:10 | 14.30000 | SOE Reporting - Rivers |  | NTU | 600 | 7.63
Mangatera at Dannevirke | Chlorophyll A | 2017-04-10 09:32 | 0.125 |  |  | mg/m2 | 200
Mangatera at Dannevirke | Ammoniacal Nitrogen (NH4) | 2017-04-10 12:15 | 0.0300 | SOE Reporting - Rivers |  | g/m3 | 600 | 7.43
Mangatera at Dannevirke | Visual Clarity | 2017-04-10 12:15 | 0.180 | SOE Reporting - Rivers | SHMAK Tube (< 0.5 m) | m | 600 | 7.43
Mangatera at Dannevirke | Dissolved Reactive Phosphorus | 2017-04-10 12:15 | 0.02700 | SOE Reporting - Rivers |  |  | 600 | 7.43
Mangatera at Dannevirke | E. coli | 2017-04-10 12:15 | 480.0 | SOE Reporting - Rivers |  | MPN/100mL | 600 | 7.43
Mangatera at Dannevirke | Dissolved Oxygen Concentration | 2017-04-10 12:15 | 9.990 | SOE Reporting - Rivers |  | g/m3 | 600 | 7.43
Mangatera at Dannevirke | pH | 2017-04-10 12:15 | 7.430 | SOE Reporting - Rivers |  | pH | 600 | 7.43
Mangatera at Dannevirke | Nitrate Nitrogen (NO3) | 2017-04-10 12:15 | 1.5700 | SOE Reporting - Rivers |  | g/m3-N | 600 | 7.43
Mangatera at Dannevirke | Nitrite Nitrogen (NO2) | 2017-04-10 12:15 | 0.007 | SOE Reporting - Rivers |  | g/m3-N | 600 | 7.43
Mangatera at Dannevirke | SIN (Soluble Inorganic nitrogen) | 2017-04-10 12:15 | 1.6000 | SOE Reporting - Rivers | Calculated (NH4 + TON) | g/m3-N | 300 | 7.43
Mangatera at Dannevirke | Total Nitrogen | 2017-04-10 12:15 | 1.880 | SOE Reporting - Rivers |  |  | 600 | 7.43
Mangatera at Dannevirke | Total Phosphorus | 2017-04-10 12:15 | 0.08200 | SOE Reporting - Rivers |  |  | 600 | 7.43
Mangatera at Dannevirke | Turbidity | 2017-04-10 12:15 | 21.30000 | SOE Reporting - Rivers |  | NTU | 600 | 7.43
Mangatera at Dannevirke | Chlorophyll A | 2017-05-08 10:13 | 2.500 |  |  | mg/m2 | 200
Mangatera at Dannevirke | Ammoniacal Nitrogen (NH4) | 2017-05-08 12:15 | 0.0100 | SOE Reporting - Rivers |  | g/m3 | 600 | 7.66
Mangatera at Dannevirke | Visual Clarity | 2017-05-08 12:15 | 1.640 | SOE Reporting - Rivers |  | m | 600 | 7.66
Mangatera at Dannevirke | Dissolved Reactive Phosphorus | 2017-05-08 12:15 | 0.03300 | SOE Reporting - Rivers |  |  | 600 | 7.66
Mangatera at Dannevirke | E. coli | 2017-05-08 12:15 | 440.0 | SOE Reporting - Rivers |  | MPN/100mL | 600 | 7.66
Mangatera at Dannevirke | Dissolved Oxygen Concentration | 2017-05-08 12:15 | 11.120 | SOE Reporting - Rivers |  | g/m3 | 600 | 7.66
Mangatera at Dannevirke | pH | 2017-05-08 12:15 | 7.660 | SOE Reporting - Rivers |  | pH | 600 | 7.66
Mangatera at Dannevirke | Nitrate Nitrogen (NO3) | 2017-05-08 12:15 | 0.9130 | SOE Reporting - Rivers |  | g/m3-N | 600 | 7.66
Mangatera at Dannevirke | Nitrite Nitrogen (NO2) | 2017-05-08 12:15 | 0.007 | SOE Reporting - Rivers |  | g/m3-N | 600 | 7.66
Mangatera at Dannevirke | SIN (Soluble Inorganic nitrogen) | 2017-05-08 12:15 | 0.9300 | SOE Reporting - Rivers | Calculated (NH4 + TON) | g/m3-N | 300 | 7.66
Mangatera at Dannevirke | Total Nitrogen | 2017-05-08 12:15 | 1.120 | SOE Reporting - Rivers |  |  | 600 | 7.66
Mangatera at Dannevirke | Total Phosphorus | 2017-05-08 12:15 | 0.05400 | SOE Reporting - Rivers |  |  | 600 | 7.66
Mangatera at Dannevirke | Turbidity | 2017-05-08 12:15 | 2.44000 | SOE Reporting - Rivers |  | NTU | 600 | 7.66
Mangatera at Dannevirke | Chlorophyll A | 2017-06-12 09:53 | 30.500 |  |  | mg/m2 | 200
Mangatera at Dannevirke | Ammoniacal Nitrogen (NH4) | 2017-06-12 12:00 | 0.0400 | SOE Reporting - Rivers |  | g/m3 | 600 | 7.65
Mangatera at Dannevirke | Visual Clarity | 2017-06-12 12:00 | 1.420 | SOE Reporting - Rivers |  | m | 600 | 7.65
Mangatera at Dannevirke | Dissolved Reactive Phosphorus | 2017-06-12 12:00 | 0.03800 | SOE Reporting - Rivers |  |  | 600 | 7.65
Mangatera at Dannevirke | E. coli | 2017-06-12 12:00 | 170.0 | SOE Reporting - Rivers |  | MPN/100mL | 600 | 7.65
Mangatera at Dannevirke | Dissolved Oxygen Concentration | 2017-06-12 12:00 | 11.610 | SOE Reporting - Rivers |  | g/m3 | 600 | 7.65
Mangatera at Dannevirke | pH | 2017-06-12 12:00 | 7.650 | SOE Reporting - Rivers |  | pH | 600 | 7.65
Mangatera at Dannevirke | Nitrate Nitrogen (NO3) | 2017-06-12 12:00 | 0.9880 | SOE Reporting - Rivers |  | g/m3-N | 600 | 7.65
Mangatera at Dannevirke | Nitrite Nitrogen (NO2) | 2017-06-12 12:00 | 0.009 | SOE Reporting - Rivers |  | g/m3-N | 600 | 7.65
Mangatera at Dannevirke | SIN (Soluble Inorganic nitrogen) | 2017-06-12 12:00 | 1.0400 | SOE Reporting - Rivers | Calculated (NH4 + TON) | g/m3-N | 300 | 7.65
Mangatera at Dannevirke | Total Nitrogen | 2017-06-12 12:00 | 1.150 | SOE Reporting - Rivers |  |  | 600 | 7.65
Mangatera at Dannevirke | Total Phosphorus | 2017-06-12 12:00 | 0.05100 | SOE Reporting - Rivers |  |  | 600 | 7.65
Mangatera at Dannevirke | Turbidity | 2017-06-12 12:00 | 1.87000 | SOE Reporting - Rivers |  | NTU | 600 | 7.65
Mangatera at Dannevirke | Ammoniacal Nitrogen (NH4) | 2017-07-10 11:40 | 0.0300 | Science - Point Source Discharge, SOE Reporting - Rivers | Flow Injection Autoanalyser following APHA 21st Edition Method 4500 NH3 H. | g/m3 | 600 | 7.82
Mangatera at Dannevirke | Visual Clarity | 2017-07-10 11:40 | 0.090 | Science - Point Source Discharge, SOE Reporting - Rivers |  | m | 600 | 7.82
Mangatera at Dannevirke | Dissolved Reactive Phosphorus | 2017-07-10 11:40 | 0.03500 | Science - Point Source Discharge, SOE Reporting - Rivers | Flow Injection Autoanalyser following APHA 21st Edition Method 4500-P G. |  | 600 | 7.82
Mangatera at Dannevirke | E. coli | 2017-07-10 11:40 | 590.0 | Science - Point Source Discharge, SOE Reporting - Rivers | APHA 21st Edition,9223B:2005 | MPN/100mL | 600 | 7.82
Mangatera at Dannevirke | Dissolved Oxygen Concentration | 2017-07-10 11:40 | 11.230 | Science - Point Source Discharge, SOE Reporting - Rivers |  | g/m3 | 600 | 7.82
Mangatera at Dannevirke | pH | 2017-07-10 11:40 | 7.820 | Science - Point Source Discharge, SOE Reporting - Rivers |  | pH | 600 | 7.82
Mangatera at Dannevirke | Nitrate Nitrogen (NO3) | 2017-07-10 11:40 | 0.7610 | Science - Point Source Discharge, SOE Reporting - Rivers | Ion Chromatography following USEPA 300.0 (modified) | g/m3-N | 600 | 7.82
Mangatera at Dannevirke | Nitrite Nitrogen (NO2) | 2017-07-10 11:40 | 0.007 | Science - Point Source Discharge, SOE Reporting - Rivers | Ion Chromatography following USEPA 300.0 (modified) | g/m3-N | 600 | 7.82
Mangatera at Dannevirke | SIN (Soluble Inorganic nitrogen) | 2017-07-10 11:40 | 0.8000 | Science - Point Source Discharge, SOE Reporting - Rivers | Calculated (NH4 + TON) | g/m3-N | 300 | 7.82
Mangatera at Dannevirke | Total Nitrogen | 2017-07-10 11:40 | 1.180 | Science - Point Source Discharge, SOE Reporting - Rivers | Flow Injection Autoanalyser following APHA 21st Edition Method 4500-NO3 I. Persulphate digestion follows APHA |  | 600 | 7.82
Mangatera at Dannevirke | Total Phosphorus | 2017-07-10 11:40 | 0.1080 | Science - Point Source Discharge, SOE Reporting - Rivers | Flow Injection Autoanalyser following APHA 21st Edition Method 4500-P G. Persulphate digestion follows APHA 21 |  | 600 | 7.82
Mangatera at Dannevirke | Turbidity | 2017-07-10 11:40 | 16.70000 | Science - Point Source Discharge, SOE Reporting - Rivers | Turbidity Meter following APHA 21st Edition Method 2130 B. | NTU | 600 | 7.82
Mangatera at Dannevirke | Ammoniacal Nitrogen (NH4) | 2017-08-14 11:35 | 0.0600 | Science - Point Source Discharge, SOE Reporting - Rivers | Flow Injection Autoanalyser following APHA 21st Edition Method 4500 NH3 H. | g/m3 | 600 | 7.7
Mangatera at Dannevirke | Visual Clarity | 2017-08-14 11:35 | 1.250 | Science - Point Source Discharge, SOE Reporting - Rivers |  | m | 600 | 7.7
Mangatera at Dannevirke | Dissolved Reactive Phosphorus | 2017-08-14 11:35 | 0.03600 | Science - Point Source Discharge, SOE Reporting - Rivers | Flow Injection Autoanalyser following APHA 21st Edition Method 4500-P G. |  | 600 | 7.7
Mangatera at Dannevirke | E. coli | 2017-08-14 11:35 | 120.0 | Science - Point Source Discharge, SOE Reporting - Rivers | APHA 21st Edition,9223B:2005 | MPN/100mL | 600 | 7.7
Mangatera at Dannevirke | Dissolved Oxygen Concentration | 2017-08-14 11:35 | 10.560 | Science - Point Source Discharge, SOE Reporting - Rivers |  | g/m3 | 600 | 7.7
Mangatera at Dannevirke | pH | 2017-08-14 11:35 | 7.700 | Science - Point Source Discharge, SOE Reporting - Rivers |  | pH | 600 | 7.7
Mangatera at Dannevirke | Nitrate Nitrogen (NO3) | 2017-08-14 11:35 | 1.0700 | Science - Point Source Discharge, SOE Reporting - Rivers | Ion Chromatography following USEPA 300.0 (modified) | g/m3-N | 600 | 7.7
Mangatera at Dannevirke | Nitrite Nitrogen (NO2) | 2017-08-14 11:35 | 0.013 | Science - Point Source Discharge, SOE Reporting - Rivers | Ion Chromatography following USEPA 300.0 (modified) | g/m3-N | 600 | 7.7
Mangatera at Dannevirke | SIN (Soluble Inorganic nitrogen) | 2017-08-14 11:35 | 1.1500 | Science - Point Source Discharge, SOE Reporting - Rivers | Calculated (NH4 + TON) | g/m3-N | 300 | 7.7
Mangatera at Dannevirke | Total Nitrogen | 2017-08-14 11:35 | 1.250 | Science - Point Source Discharge, SOE Reporting - Rivers | Flow Injection Autoanalyser following APHA 21st Edition Method 4500-NO3 I. Persulphate digestion follows APHA |  | 600 | 7.7
Mangatera at Dannevirke | Total Phosphorus | 2017-08-14 11:35 | 0.05800 | Science - Point Source Discharge, SOE Reporting - Rivers | Flow Injection Autoanalyser following APHA 21st Edition Method 4500-P G. Persulphate digestion follows APHA 21 |  | 600 | 7.7
Mangatera at Dannevirke | Turbidity | 2017-08-14 11:35 | 4.32000 | Science - Point Source Discharge, SOE Reporting - Rivers | Turbidity Meter following APHA 21st Edition Method 2130 B. | NTU | 600 | 7.7
Mangatera at Dannevirke | Chlorophyll A | 2017-08-14 21:36 | 0.405 |  |  | mg/m2 | 200
Mangatera at Dannevirke | Chlorophyll A | 2017-09-11 09:23 | 0.430 |  |  | mg/m2 | 200
Mangatera at Dannevirke | Ammoniacal Nitrogen (NH4) | 2017-09-11 12:10 | 0.0300 | Science - Point Source Discharge, SOE Reporting - Rivers | Flow Injection Autoanalyser following APHA 21st Edition Method 4500 NH3 H. | g/m3 | 600 | 7.56
Mangatera at Dannevirke | Visual Clarity | 2017-09-11 12:10 | 0.025 | Science - Point Source Discharge, SOE Reporting - Rivers |  | m | 600 | 7.56
Mangatera at Dannevirke | Dissolved Reactive Phosphorus | 2017-09-11 12:10 | 0.02100 | Science - Point Source Discharge, SOE Reporting - Rivers | Flow Injection Autoanalyser following APHA 21st Edition Method 4500-P G. |  | 600 | 7.56
Mangatera at Dannevirke | E. coli | 2017-09-11 12:10 | 350.0 | Science - Point Source Discharge, SOE Reporting - Rivers | APHA 21st Edition,9223B:2005 | MPN/100mL | 600 | 7.56
Mangatera at Dannevirke | Dissolved Oxygen Concentration | 2017-09-11 12:10 | 11.060 | Science - Point Source Discharge, SOE Reporting - Rivers |  | g/m3 | 600 | 7.56
Mangatera at Dannevirke | pH | 2017-09-11 12:10 | 7.560 | Science - Point Source Discharge, SOE Reporting - Rivers |  | pH | 600 | 7.56
Mangatera at Dannevirke | Nitrate Nitrogen (NO3) | 2017-09-11 12:10 | 0.9240 | Science - Point Source Discharge, SOE Reporting - Rivers | Ion Chromatography following USEPA 300.0 (modified) | g/m3-N | 600 | 7.56
Mangatera at Dannevirke | Nitrite Nitrogen (NO2) | 2017-09-11 12:10 | 0.007 | Science - Point Source Discharge, SOE Reporting - Rivers | Ion Chromatography following USEPA 300.0 (modified) | g/m3-N | 600 | 7.56
Mangatera at Dannevirke | SIN (Soluble Inorganic nitrogen) | 2017-09-11 12:10 | 0.9600 | Science - Point Source Discharge, SOE Reporting - Rivers | Calculated (NH4 + TON) | g/m3-N | 300 | 7.56
Mangatera at Dannevirke | Total Nitrogen | 2017-09-11 12:10 | 1.200 | Science - Point Source Discharge, SOE Reporting - Rivers | Flow Injection Autoanalyser following APHA 21st Edition Method 4500-NO3 I. Persulphate digestion follows APHA |  | 600 | 7.56
Mangatera at Dannevirke | Total Phosphorus | 2017-09-11 12:10 | 0.07900 | Science - Point Source Discharge, SOE Reporting - Rivers | Flow Injection Autoanalyser following APHA 21st Edition Method 4500-P G. Persulphate digestion follows APHA 21 |  | 600 | 7.56
Mangatera at Dannevirke | Turbidity | 2017-09-11 12:10 | 42.90000 | Science - Point Source Discharge, SOE Reporting - Rivers | Turbidity Meter following APHA 21st Edition Method 2130 B. | NTU | 600 | 7.56
Mangatera at Dannevirke | Chlorophyll A | 2017-10-09 09:32 | 0.950 |  |  | mg/m2 | 200
Mangatera at Dannevirke | Ammoniacal Nitrogen (NH4) | 2017-10-09 09:55 | 0.0500 | Science - Point Source Discharge, SOE Reporting - Rivers | Flow Injection Autoanalyser following APHA 21st Edition Method 4500 NH3 H. | g/m3 | 600 | 7.76
Mangatera at Dannevirke | Visual Clarity | 2017-10-09 09:55 | 0.003 | Science - Point Source Discharge, SOE Reporting - Rivers |  | m | 600 | 7.76
Mangatera at Dannevirke | Dissolved Reactive Phosphorus | 2017-10-09 09:55 | 0.03800 | Science - Point Source Discharge, SOE Reporting - Rivers | Flow Injection Autoanalyser following APHA 21st Edition Method 4500-P G. |  | 600 | 7.76
Mangatera at Dannevirke | E. coli | 2017-10-09 09:55 | 7900.0 | Science - Point Source Discharge, SOE Reporting - Rivers | APHA 21st Edition,9223B:2005 | MPN/100mL | 600 | 7.76
Mangatera at Dannevirke | Dissolved Oxygen Concentration | 2017-10-09 09:55 | 10.210 | Science - Point Source Discharge, SOE Reporting - Rivers |  | g/m3 | 600 | 7.76
Mangatera at Dannevirke | pH | 2017-10-09 09:55 | 7.760 | Science - Point Source Discharge, SOE Reporting - Rivers |  | pH | 600 | 7.76
Mangatera at Dannevirke | Nitrate Nitrogen (NO3) | 2017-10-09 09:55 | 0.6970 | Science - Point Source Discharge, SOE Reporting - Rivers | Ion Chromatography following USEPA 300.0 (modified) | g/m3-N | 600 | 7.76
Mangatera at Dannevirke | Nitrite Nitrogen (NO2) | 2017-10-09 09:55 | 0.009 | Science - Point Source Discharge, SOE Reporting - Rivers | Ion Chromatography following USEPA 300.0 (modified) | g/m3-N | 600 | 7.76
Mangatera at Dannevirke | SIN (Soluble Inorganic nitrogen) | 2017-10-09 09:55 | 0.7600 | Science - Point Source Discharge, SOE Reporting - Rivers | Calculated (NH4 + TON) | g/m3-N | 300 | 7.76
Mangatera at Dannevirke | Total Nitrogen | 2017-10-09 09:55 | 1.270 | Science - Point Source Discharge, SOE Reporting - Rivers | Flow Injection Autoanalyser following APHA 21st Edition Method 4500-NO3 I. Persulphate digestion follows APHA |  | 600 | 7.76
Mangatera at Dannevirke | Total Phosphorus | 2017-10-09 09:55 | 0.1330 | Science - Point Source Discharge, SOE Reporting - Rivers | Flow Injection Autoanalyser following APHA 21st Edition Method 4500-P G. Persulphate digestion follows APHA 21 |  | 600 | 7.76
Mangatera at Dannevirke | Turbidity | 2017-10-09 09:55 | 40.00000 | Science - Point Source Discharge, SOE Reporting - Rivers | Turbidity Meter following APHA 21st Edition Method 2130 B. | NTU | 600 | 7.76
Mangatera at Dannevirke | Chlorophyll A | 2017-11-13 09:58 | 15.500 |  |  | mg/m2 | 200
Mangatera at Dannevirke | Ammoniacal Nitrogen (NH4) | 2017-11-13 11:00 | 0.0100 | Science - Point Source Discharge, SOE Reporting - Rivers | Flow Injection Autoanalyser following APHA 21st Edition Method 4500 NH3 H. | g/m3 | 600 | 7.99
Mangatera at Dannevirke | Visual Clarity | 2017-11-13 11:00 | 2.650 | Science - Point Source Discharge, SOE Reporting - Rivers |  | m | 600 | 7.99
Mangatera at Dannevirke | Dissolved Reactive Phosphorus | 2017-11-13 11:00 | 0.03700 | Science - Point Source Discharge, SOE Reporting - Rivers | Flow Injection Autoanalyser following APHA 21st Edition Method 4500-P G. |  | 600 | 7.99
Mangatera at Dannevirke | E. coli | 2017-11-13 11:00 | 530.0 | Science - Point Source Discharge, SOE Reporting - Rivers | APHA 21st Edition,9223B:2005 | MPN/100mL | 600 | 7.99
Mangatera at Dannevirke | Dissolved Oxygen Concentration | 2017-11-13 11:00 | 10.580 | Science - Point Source Discharge, SOE Reporting - Rivers |  | g/m3 | 600 | 7.99
Mangatera at Dannevirke | pH | 2017-11-13 11:00 | 7.990 | Science - Point Source Discharge, SOE Reporting - Rivers |  | pH | 600 | 7.99
Mangatera at Dannevirke | Nitrate Nitrogen (NO3) | 2017-11-13 11:00 | 0.4030 | Science - Point Source Discharge, SOE Reporting - Rivers | Ion Chromatography following USEPA 300.0 (modified) | g/m3-N | 600 | 7.99
Mangatera at Dannevirke | Nitrite Nitrogen (NO2) | 2017-11-13 11:00 | 0.007 | Science - Point Source Discharge, SOE Reporting - Rivers | Ion Chromatography following USEPA 300.0 (modified) | g/m3-N | 600 | 7.99
Mangatera at Dannevirke | SIN (Soluble Inorganic nitrogen) | 2017-11-13 11:00 | 0.4200 | Science - Point Source Discharge, SOE Reporting - Rivers | Calculated (NH4 + TON) | g/m3-N | 300 | 7.99
Mangatera at Dannevirke | Total Nitrogen | 2017-11-13 11:00 | 0.6100 | Science - Point Source Discharge, SOE Reporting - Rivers | Flow Injection Autoanalyser following APHA 21st Edition Method 4500-NO3 I. Persulphate digestion follows APHA |  | 600 | 7.99
Mangatera at Dannevirke | Total Phosphorus | 2017-11-13 11:00 | 0.05000 | Science - Point Source Discharge, SOE Reporting - Rivers | Flow Injection Autoanalyser following APHA 21st Edition Method 4500-P G. Persulphate digestion follows APHA 21 |  | 600 | 7.99
Mangatera at Dannevirke | Turbidity | 2017-11-13 11:00 | 1.42000 | Science - Point Source Discharge, SOE Reporting - Rivers | Turbidity Meter following APHA 21st Edition Method 2130 B. | NTU | 600 | 7.99
Mangatera at Dannevirke | ASPM (Macroinvertebrate Average Score Per Metric) | 2017-12-11 | 0.459 |  |  |  | 200
Mangatera at Dannevirke | MCI (Macroinvertebrate Community Index) | 2017-12-11 | 111.67 |  |  |  | 200
Mangatera at Dannevirke | QMCI (Quantitative Macroinvertebrate Community Index) | 2017-12-11 | 3.870 |  |  |  | 200
Mangatera at Dannevirke | Chlorophyll A | 2017-12-11 09:59 | 60.000 |  |  | mg/m2 | 200
Mangatera at Dannevirke | Ammoniacal Nitrogen (NH4) | 2017-12-11 11:20 | <0.0100 | Science - Point Source Discharge, SOE Reporting - Rivers | Flow Injection Autoanalyser following APHA 21st Edition Method 4500 NH3 H. | g/m3 | 600 | 8.03
Mangatera at Dannevirke | Visual Clarity | 2017-12-11 11:20 | 2.240 | Science - Point Source Discharge, SOE Reporting - Rivers |  | m | 600 | 8.03
Mangatera at Dannevirke | Dissolved Reactive Phosphorus | 2017-12-11 11:20 | 0.05000 | Science - Point Source Discharge, SOE Reporting - Rivers | Flow Injection Autoanalyser following APHA 21st Edition Method 4500-P G. |  | 600 | 8.03
Mangatera at Dannevirke | E. coli | 2017-12-11 11:20 | 1300.0 | Science - Point Source Discharge, SOE Reporting - Rivers | APHA 21st Edition,9223B:2005 | MPN/100mL | 600 | 8.03
Mangatera at Dannevirke | Dissolved Oxygen Concentration | 2017-12-11 11:20 | 9.420 | Science - Point Source Discharge, SOE Reporting - Rivers |  | g/m3 | 600 | 8.03
Mangatera at Dannevirke | pH | 2017-12-11 11:20 | 8.030 | Science - Point Source Discharge, SOE Reporting - Rivers |  | pH | 600 | 8.03
Mangatera at Dannevirke | Nitrate Nitrogen (NO3) | 2017-12-11 11:20 | 0.0380 | Science - Point Source Discharge, SOE Reporting - Rivers | Ion Chromatography following USEPA 300.0 (modified) | g/m3-N | 600 | 8.03
Mangatera at Dannevirke | Nitrite Nitrogen (NO2) | 2017-12-11 11:20 | <0.002 | Science - Point Source Discharge, SOE Reporting - Rivers | Ion Chromatography following USEPA 300.0 (modified) | g/m3-N | 600 | 8.03
Mangatera at Dannevirke | SIN (Soluble Inorganic nitrogen) | 2017-12-11 11:20 | 0.0450 | Science - Point Source Discharge, SOE Reporting - Rivers | Calculated (NH4 + TON) | g/m3-N | 300 | 8.03
Mangatera at Dannevirke | Total Nitrogen | 2017-12-11 11:20 | 0.3000 | Science - Point Source Discharge, SOE Reporting - Rivers | Flow Injection Autoanalyser following APHA 21st Edition Method 4500-NO3 I. Persulphate digestion follows APHA |  | 600 | 8.03
Mangatera at Dannevirke | Total Phosphorus | 2017-12-11 11:20 | 0.07400 | Science - Point Source Discharge, SOE Reporting - Rivers | Flow Injection Autoanalyser following APHA 21st Edition Method 4500-P G. Persulphate digestion follows APHA 21 |  | 600 | 8.03
Mangatera at Dannevirke | Turbidity | 2017-12-11 11:20 | 1.06000 | Science - Point Source Discharge, SOE Reporting - Rivers | Turbidity Meter following APHA 21st Edition Method 2130 B. | NTU | 600 | 8.03
Mangatera at Dannevirke | Chlorophyll A | 2018-01-15 09:54 | 19.000 |  |  | mg/m2 | 200
Mangatera at Dannevirke | Ammoniacal Nitrogen (NH4) | 2018-01-15 10:45 | <0.0100 | Science - Point Source Discharge, SOE Reporting - Rivers | Flow Injection Autoanalyser following APHA 21st Edition Method 4500 NH3 H. | g/m3 | 600 | 7.95
Mangatera at Dannevirke | Visual Clarity | 2018-01-15 10:45 | 1.952 | Science - Point Source Discharge, SOE Reporting - Rivers |  | m | 600 | 7.95
Mangatera at Dannevirke | Dissolved Reactive Phosphorus | 2018-01-15 10:45 | 0.06800 | Science - Point Source Discharge, SOE Reporting - Rivers | Flow Injection Autoanalyser following APHA 21st Edition Method 4500-P G. |  | 600 | 7.95
Mangatera at Dannevirke | E. coli | 2018-01-15 10:45 | 1500.0 | Science - Point Source Discharge, SOE Reporting - Rivers | APHA 21st Edition,9223B:2005 | MPN/100mL | 600 | 7.95
Mangatera at Dannevirke | Dissolved Oxygen Concentration | 2018-01-15 10:45 | 8.700 | Science - Point Source Discharge, SOE Reporting - Rivers |  | g/m3 | 600 | 7.95
Mangatera at Dannevirke | pH | 2018-01-15 10:45 | 7.950 | Science - Point Source Discharge, SOE Reporting - Rivers |  | pH | 600 | 7.95
Mangatera at Dannevirke | Nitrate Nitrogen (NO3) | 2018-01-15 10:45 | 0.0890 | Science - Point Source Discharge, SOE Reporting - Rivers | Ion Chromatography following USEPA 300.0 (modified) | g/m3-N | 600 | 7.95
Mangatera at Dannevirke | Nitrite Nitrogen (NO2) | 2018-01-15 10:45 | 0.005 | Science - Point Source Discharge, SOE Reporting - Rivers | Ion Chromatography following USEPA 300.0 (modified) | g/m3-N | 600 | 7.95
Mangatera at Dannevirke | SIN (Soluble Inorganic nitrogen) | 2018-01-15 10:45 | 0.0950 | Science - Point Source Discharge, SOE Reporting - Rivers | Calculated (NH4 + TON) | g/m3-N | 300 | 7.95
Mangatera at Dannevirke | Total Nitrogen | 2018-01-15 10:45 | 0.3600 | Science - Point Source Discharge, SOE Reporting - Rivers | Flow Injection Autoanalyser following APHA 21st Edition Method 4500-NO3 I. Persulphate digestion follows APHA |  | 600 | 7.95
Mangatera at Dannevirke | Total Phosphorus | 2018-01-15 10:45 | 0.09100 | Science - Point Source Discharge, SOE Reporting - Rivers | Flow Injection Autoanalyser following APHA 21st Edition Method 4500-P G. Persulphate digestion follows APHA 21 |  | 600 | 7.95
Mangatera at Dannevirke | Turbidity | 2018-01-15 10:45 | 2.10000 | Science - Point Source Discharge, SOE Reporting - Rivers | Turbidity Meter following APHA 21st Edition Method 2130 B. | NTU | 600 | 7.95
Mangatera at Dannevirke | Chlorophyll A | 2018-02-12 10:23 | 14.500 |  |  | mg/m2 | 200
Mangatera at Dannevirke | Ammoniacal Nitrogen (NH4) | 2018-02-12 10:40 | 0.0200 | Science - Point Source Discharge, SOE Reporting - Rivers | Flow Injection Autoanalyser following APHA 21st Edition Method 4500 NH3 H. | g/m3 | 600 | 7.81
Mangatera at Dannevirke | Visual Clarity | 2018-02-12 10:40 | 0.840 | Science - Point Source Discharge, SOE Reporting - Rivers |  | m | 600 | 7.81
Mangatera at Dannevirke | Dissolved Reactive Phosphorus | 2018-02-12 10:40 | 0.08200 | Science - Point Source Discharge, SOE Reporting - Rivers | Flow Injection Autoanalyser following APHA 21st Edition Method 4500-P G. |  | 600 | 7.81
Mangatera at Dannevirke | E. coli | 2018-02-12 10:40 | 3300.0 | Science - Point Source Discharge, SOE Reporting - Rivers | APHA 21st Edition,9223B:2005 | MPN/100mL | 600 | 7.81
Mangatera at Dannevirke | Dissolved Oxygen Concentration | 2018-02-12 10:40 | 8.310 | Science - Point Source Discharge, SOE Reporting - Rivers |  | g/m3 | 600 | 7.81
Mangatera at Dannevirke | pH | 2018-02-12 10:40 | 7.810 | Science - Point Source Discharge, SOE Reporting - Rivers |  | pH | 600 | 7.81
Mangatera at Dannevirke | Nitrate Nitrogen (NO3) | 2018-02-12 10:40 | 0.1530 | Science - Point Source Discharge, SOE Reporting - Rivers | Ion Chromatography following USEPA 300.0 (modified) | g/m3-N | 600 | 7.81
Mangatera at Dannevirke | Nitrite Nitrogen (NO2) | 2018-02-12 10:40 | 0.008 | Science - Point Source Discharge, SOE Reporting - Rivers | Ion Chromatography following USEPA 300.0 (modified) | g/m3-N | 600 | 7.81
Mangatera at Dannevirke | SIN (Soluble Inorganic nitrogen) | 2018-02-12 10:40 | 0.1800 | Science - Point Source Discharge, SOE Reporting - Rivers | Calculated (NH4 + TON) | g/m3-N | 300 | 7.81
Mangatera at Dannevirke | Total Nitrogen | 2018-02-12 10:40 | 0.5300 | Science - Point Source Discharge, SOE Reporting - Rivers | Flow Injection Autoanalyser following APHA 21st Edition Method 4500-NO3 I. Persulphate digestion follows APHA |  | 600 | 7.81
Mangatera at Dannevirke | Total Phosphorus | 2018-02-12 10:40 | 0.1430 | Science - Point Source Discharge, SOE Reporting - Rivers | Flow Injection Autoanalyser following APHA 21st Edition Method 4500-P G. Persulphate digestion follows APHA 21 |  | 600 | 7.81
Mangatera at Dannevirke | Turbidity | 2018-02-12 10:40 | 6.61000 | Science - Point Source Discharge, SOE Reporting - Rivers | Turbidity Meter following APHA 21st Edition Method 2130 B. | NTU | 600 | 7.81
Mangatera at Dannevirke | Chlorophyll A | 2018-03-12 09:55 | 0.065 |  |  | mg/m2 | 200
Mangatera at Dannevirke | Ammoniacal Nitrogen (NH4) | 2018-03-12 11:00 | 0.0200 | Science - Point Source Discharge, SOE Reporting - Rivers | Flow Injection Autoanalyser following APHA 21st Edition Method 4500 NH3 H. | g/m3 | 600 | 7.52
Mangatera at Dannevirke | Visual Clarity | 2018-03-12 11:00 | 0.150 | Science - Point Source Discharge, SOE Reporting - Rivers |  | m | 600 | 7.52
Mangatera at Dannevirke | Dissolved Reactive Phosphorus | 2018-03-12 11:00 | 0.03100 | Science - Point Source Discharge, SOE Reporting - Rivers | Flow Injection Autoanalyser following APHA 21st Edition Method 4500-P G. |  | 600 | 7.52
Mangatera at Dannevirke | E. coli | 2018-03-12 11:00 | 1300.0 | Science - Point Source Discharge, SOE Reporting - Rivers | APHA 21st Edition,9223B:2005 | MPN/100mL | 600 | 7.52
Mangatera at Dannevirke | Dissolved Oxygen Concentration | 2018-03-12 11:00 | 9.520 | Science - Point Source Discharge, SOE Reporting - Rivers |  | g/m3 | 600 | 7.52
Mangatera at Dannevirke | pH | 2018-03-12 11:00 | 7.520 | Science - Point Source Discharge, SOE Reporting - Rivers |  | pH | 600 | 7.52
Mangatera at Dannevirke | Nitrate Nitrogen (NO3) | 2018-03-12 11:00 | 1.3000 | Science - Point Source Discharge, SOE Reporting - Rivers | Ion Chromatography following USEPA 300.0 (modified) | g/m3-N | 600 | 7.52
Mangatera at Dannevirke | Nitrite Nitrogen (NO2) | 2018-03-12 11:00 | 0.007 | Science - Point Source Discharge, SOE Reporting - Rivers | Ion Chromatography following USEPA 300.0 (modified) | g/m3-N | 600 | 7.52
Mangatera at Dannevirke | SIN (Soluble Inorganic nitrogen) | 2018-03-12 11:00 | 1.3300 | Science - Point Source Discharge, SOE Reporting - Rivers | Calculated (NH4 + TON) | g/m3-N | 300 | 7.52
Mangatera at Dannevirke | Total Nitrogen | 2018-03-12 11:00 | 1.540 | Science - Point Source Discharge, SOE Reporting - Rivers | Flow Injection Autoanalyser following APHA 21st Edition Method 4500-NO3 I. Persulphate digestion follows APHA |  | 600 | 7.52
Mangatera at Dannevirke | Total Phosphorus | 2018-03-12 11:00 | 0.08100 | Science - Point Source Discharge, SOE Reporting - Rivers | Flow Injection Autoanalyser following APHA 21st Edition Method 4500-P G. Persulphate digestion follows APHA 21 |  | 600 | 7.52
Mangatera at Dannevirke | Turbidity | 2018-03-12 11:00 | 16.80000 | Science - Point Source Discharge, SOE Reporting - Rivers | Turbidity Meter following APHA 21st Edition Method 2130 B. | NTU | 600 | 7.52
Mangatera at Dannevirke | Chlorophyll A | 2018-04-09 09:35 | 29.500 |  |  | mg/m2 | 200
Mangatera at Dannevirke | Ammoniacal Nitrogen (NH4) | 2018-04-09 11:40 | <0.0100 | Science - Point Source Discharge, SOE Reporting - Rivers | Flow Injection Autoanalyser following APHA 21st Edition Method 4500 NH3 H. | g/m3 | 600 | 7.87
Mangatera at Dannevirke | Visual Clarity | 2018-04-09 11:40 | 2.670 | Science - Point Source Discharge, SOE Reporting - Rivers |  | m | 600 | 7.87
Mangatera at Dannevirke | Dissolved Reactive Phosphorus | 2018-04-09 11:40 | 0.05200 | Science - Point Source Discharge, SOE Reporting - Rivers | Flow Injection Autoanalyser following APHA 21st Edition Method 4500-P G. |  | 600 | 7.87
Mangatera at Dannevirke | E. coli | 2018-04-09 11:40 | 620.0 | Science - Point Source Discharge, SOE Reporting - Rivers | APHA 21st Edition,9223B:2005 | MPN/100mL | 600 | 7.87
Mangatera at Dannevirke | Dissolved Oxygen Concentration | 2018-04-09 11:40 | 9.470 | Science - Point Source Discharge, SOE Reporting - Rivers |  | g/m3 | 600 | 7.87
Mangatera at Dannevirke | pH | 2018-04-09 11:40 | 7.870 | Science - Point Source Discharge, SOE Reporting - Rivers |  | pH | 600 | 7.87
Mangatera at Dannevirke | Nitrate Nitrogen (NO3) | 2018-04-09 11:40 | 0.2520 | Science - Point Source Discharge, SOE Reporting - Rivers | Ion Chromatography following USEPA 300.0 (modified) | g/m3-N | 600 | 7.87
Mangatera at Dannevirke | Nitrite Nitrogen (NO2) | 2018-04-09 11:40 | 0.005 | Science - Point Source Discharge, SOE Reporting - Rivers | Ion Chromatography following USEPA 300.0 (modified) | g/m3-N | 600 | 7.87
Mangatera at Dannevirke | SIN (Soluble Inorganic nitrogen) | 2018-04-09 11:40 | 0.2650 | Science - Point Source Discharge, SOE Reporting - Rivers | Calculated (NH4 + TON) | g/m3-N | 300 | 7.87
Mangatera at Dannevirke | Total Nitrogen | 2018-04-09 11:40 | 0.4300 | Science - Point Source Discharge, SOE Reporting - Rivers | Flow Injection Autoanalyser following APHA 21st Edition Method 4500-NO3 I. Persulphate digestion follows APHA |  | 600 | 7.87
Mangatera at Dannevirke | Total Phosphorus | 2018-04-09 11:40 | 0.06900 | Science - Point Source Discharge, SOE Reporting - Rivers | Flow Injection Autoanalyser following APHA 21st Edition Method 4500-P G. Persulphate digestion follows APHA 21 |  | 600 | 7.87
Mangatera at Dannevirke | Turbidity | 2018-04-09 11:40 | 0.78000 | Science - Point Source Discharge, SOE Reporting - Rivers | Turbidity Meter following APHA 21st Edition Method 2130 B. | NTU | 600 | 7.87
Mangatera at Dannevirke | Chlorophyll A | 2018-05-14 09:48 | 24.000 |  |  | mg/m2 | 200
Mangatera at Dannevirke | Ammoniacal Nitrogen (NH4) | 2018-05-14 12:20 | 0.0200 | Science - Point Source Discharge, SOE Reporting - Rivers | Flow Injection Autoanalyser following APHA 21st Edition Method 4500 NH3 H. | g/m3 | 600 | 7.7
Mangatera at Dannevirke | Visual Clarity | 2018-05-14 12:20 | 0.900 | Science - Point Source Discharge, SOE Reporting - Rivers |  | m | 600 | 7.7
Mangatera at Dannevirke | Dissolved Reactive Phosphorus | 2018-05-14 12:20 | 0.04400 | Science - Point Source Discharge, SOE Reporting - Rivers | Flow Injection Autoanalyser following APHA 21st Edition Method 4500-P G. |  | 600 | 7.7
Mangatera at Dannevirke | E. coli | 2018-05-14 12:20 | 1500.0 | Science - Point Source Discharge, SOE Reporting - Rivers | APHA 21st Edition,9223B:2005 | MPN/100mL | 600 | 7.7
Mangatera at Dannevirke | Dissolved Oxygen Concentration | 2018-05-14 12:20 | 9.960 | Science - Point Source Discharge, SOE Reporting - Rivers |  | g/m3 | 600 | 7.7
Mangatera at Dannevirke | pH | 2018-05-14 12:20 | 7.700 | Science - Point Source Discharge, SOE Reporting - Rivers |  | pH | 600 | 7.7
Mangatera at Dannevirke | Nitrate Nitrogen (NO3) | 2018-05-14 12:20 | 0.8720 | Science - Point Source Discharge, SOE Reporting - Rivers | Ion Chromatography following USEPA 300.0 (modified) | g/m3-N | 600 | 7.7
Mangatera at Dannevirke | Nitrite Nitrogen (NO2) | 2018-05-14 12:20 | 0.010 | Science - Point Source Discharge, SOE Reporting - Rivers | Ion Chromatography following USEPA 300.0 (modified) | g/m3-N | 600 | 7.7
Mangatera at Dannevirke | SIN (Soluble Inorganic nitrogen) | 2018-05-14 12:20 | 0.9000 | Science - Point Source Discharge, SOE Reporting - Rivers | Calculated (NH4 + TON) | g/m3-N | 300 | 7.7
Mangatera at Dannevirke | Total Nitrogen | 2018-05-14 12:20 | 1.160 | Science - Point Source Discharge, SOE Reporting - Rivers | Flow Injection Autoanalyser following APHA 21st Edition Method 4500-NO3 I. Persulphate digestion follows APHA |  | 600 | 7.7
Mangatera at Dannevirke | Total Phosphorus | 2018-05-14 12:20 | 0.08000 | Science - Point Source Discharge, SOE Reporting - Rivers | Flow Injection Autoanalyser following APHA 21st Edition Method 4500-P G. Persulphate digestion follows APHA 21 |  | 600 | 7.7
Mangatera at Dannevirke | Turbidity | 2018-05-14 12:20 | 5.13000 | Science - Point Source Discharge, SOE Reporting - Rivers | Turbidity Meter following APHA 21st Edition Method 2130 B. | NTU | 600 | 7.7
Mangatera at Dannevirke | Chlorophyll A | 2018-06-11 09:59 | 2.250 |  |  | mg/m2 | 200
Mangatera at Dannevirke | Ammoniacal Nitrogen (NH4) | 2018-06-11 12:30 | 0.0300 | Science - Point Source Discharge, SOE Reporting - Rivers | Flow Injection Autoanalyser following APHA 21st Edition Method 4500 NH3 H. | g/m3 | 600 | 7.81
Mangatera at Dannevirke | Visual Clarity | 2018-06-11 12:30 | 0.690 | Science - Point Source Discharge, SOE Reporting - Rivers |  | m | 600 | 7.81
Mangatera at Dannevirke | Dissolved Reactive Phosphorus | 2018-06-11 12:30 | 0.03300 | Science - Point Source Discharge, SOE Reporting - Rivers | Flow Injection Autoanalyser following APHA 21st Edition Method 4500-P G. |  | 600 | 7.81
Mangatera at Dannevirke | E. coli | 2018-06-11 12:30 | 140.0 | Science - Point Source Discharge, SOE Reporting - Rivers | APHA 21st Edition,9223B:2005 | MPN/100mL | 600 | 7.81
Mangatera at Dannevirke | Dissolved Oxygen Concentration | 2018-06-11 12:30 | 11.540 | Science - Point Source Discharge, SOE Reporting - Rivers |  | g/m3 | 600 | 7.81
Mangatera at Dannevirke | pH | 2018-06-11 12:30 | 7.810 | Science - Point Source Discharge, SOE Reporting - Rivers |  | pH | 600 | 7.81
Mangatera at Dannevirke | Nitrate Nitrogen (NO3) | 2018-06-11 12:30 | 1.1900 | Science - Point Source Discharge, SOE Reporting - Rivers | Ion Chromatography following USEPA 300.0 (modified) | g/m3-N | 600 | 7.81
Mangatera at Dannevirke | Nitrite Nitrogen (NO2) | 2018-06-11 12:30 | 0.006 | Science - Point Source Discharge, SOE Reporting - Rivers | Ion Chromatography following USEPA 300.0 (modified) | g/m3-N | 600 | 7.81
Mangatera at Dannevirke | SIN (Soluble Inorganic nitrogen) | 2018-06-11 12:30 | 1.2300 | Science - Point Source Discharge, SOE Reporting - Rivers | Calculated (NH4 + TON) | g/m3-N | 300 | 7.81
Mangatera at Dannevirke | Total Nitrogen | 2018-06-11 12:30 | 1.340 | Science - Point Source Discharge, SOE Reporting - Rivers | Flow Injection Autoanalyser following APHA 21st Edition Method 4500-NO3 I. Persulphate digestion follows APHA |  | 600 | 7.81
Mangatera at Dannevirke | Total Phosphorus | 2018-06-11 12:30 | 0.05500 | Science - Point Source Discharge, SOE Reporting - Rivers | Flow Injection Autoanalyser following APHA 21st Edition Method 4500-P G. Persulphate digestion follows APHA 21 |  | 600 | 7.81
Mangatera at Dannevirke | Turbidity | 2018-06-11 12:30 | 5.39000 | Science - Point Source Discharge, SOE Reporting - Rivers | Turbidity Meter following APHA 21st Edition Method 2130 B. | NTU | 600 | 7.81
Mangatera at Dannevirke | Ammoniacal Nitrogen (NH4) | 2018-07-09 10:10 | 0.0300 | Science - Point Source Discharge, SOE Reporting - Rivers | Flow Injection Autoanalyser following APHA 21st Edition Method 4500 NH3 H. | g/m3 | 600 | 7.72
Mangatera at Dannevirke | Visual Clarity | 2018-07-09 10:10 | 0.058 | Science - Point Source Discharge, SOE Reporting - Rivers | SHMAK Tube (< 0.5 m) | m | 600 | 7.72
Mangatera at Dannevirke | Dissolved Reactive Phosphorus | 2018-07-09 10:10 | 0.03800 | Science - Point Source Discharge, SOE Reporting - Rivers | Flow Injection Autoanalyser following APHA 21st Edition Method 4500-P G. |  | 600 | 7.72
Mangatera at Dannevirke | E. coli | 2018-07-09 10:10 | 1500.0 | Science - Point Source Discharge, SOE Reporting - Rivers | APHA 21st Edition,9223B:2005 | MPN/100mL | 600 | 7.72
Mangatera at Dannevirke | Dissolved Oxygen Concentration | 2018-07-09 10:10 | 10.610 | Science - Point Source Discharge, SOE Reporting - Rivers |  | g/m3 | 600 | 7.72
Mangatera at Dannevirke | pH | 2018-07-09 10:10 | 7.720 | Science - Point Source Discharge, SOE Reporting - Rivers |  | pH | 600 | 7.72
Mangatera at Dannevirke | Nitrate Nitrogen (NO3) | 2018-07-09 10:10 | 1.0300 | Science - Point Source Discharge, SOE Reporting - Rivers | Ion Chromatography following USEPA 300.0 (modified) | g/m3-N | 600 | 7.72
Mangatera at Dannevirke | Nitrite Nitrogen (NO2) | 2018-07-09 10:10 | 0.010 | Science - Point Source Discharge, SOE Reporting - Rivers | Ion Chromatography following USEPA 300.0 (modified) | g/m3-N | 600 | 7.72
Mangatera at Dannevirke | SIN (Soluble Inorganic nitrogen) | 2018-07-09 10:10 | 1.0700 | Science - Point Source Discharge, SOE Reporting - Rivers | Calculated (NH4 + TON) | g/m3-N | 300 | 7.72
Mangatera at Dannevirke | Total Nitrogen | 2018-07-09 10:10 | 1.570 | Science - Point Source Discharge, SOE Reporting - Rivers | Flow Injection Autoanalyser following APHA 21st Edition Method 4500-NO3 I. Persulphate digestion follows APHA |  | 600 | 7.72
Mangatera at Dannevirke | Total Phosphorus | 2018-07-09 10:10 | 0.1960 | Science - Point Source Discharge, SOE Reporting - Rivers | Flow Injection Autoanalyser following APHA 21st Edition Method 4500-P G. Persulphate digestion follows APHA 21 |  | 600 | 7.72
Mangatera at Dannevirke | Turbidity | 2018-07-09 10:10 | 64.30000 | Science - Point Source Discharge, SOE Reporting - Rivers | Turbidity Meter following APHA 21st Edition Method 2130 B. | NTU | 600 | 7.72
Mangatera at Dannevirke | Chlorophyll A | 2018-08-13 09:50 | 1.400 |  |  | mg/m2 | 200
Mangatera at Dannevirke | Visual Clarity | 2018-08-13 10:25 | 0.740 | Science - Point Source Discharge, SOE Reporting - Rivers |  | m | 600 | 7.43
Mangatera at Dannevirke | Dissolved Reactive Phosphorus | 2018-08-13 10:25 | 0.03400 | Science - Point Source Discharge, SOE Reporting - Rivers | Flow Injection Autoanalyser following APHA 21st Edition Method 4500-P G. |  | 600 | 7.43
Mangatera at Dannevirke | E. coli | 2018-08-13 10:25 | 400.0 | Science - Point Source Discharge, SOE Reporting - Rivers | APHA 21st Edition,9223B:2005 | MPN/100mL | 600 | 7.43
Mangatera at Dannevirke | Dissolved Oxygen Concentration | 2018-08-13 10:25 | 11.700 | Science - Point Source Discharge, SOE Reporting - Rivers |  | g/m3 | 600 | 7.43
Mangatera at Dannevirke | pH | 2018-08-13 10:25 | 7.430 | Science - Point Source Discharge, SOE Reporting - Rivers |  | pH | 600 | 7.43
Mangatera at Dannevirke | Nitrate Nitrogen (NO3) | 2018-08-13 10:25 | 1.2600 | Science - Point Source Discharge, SOE Reporting - Rivers | Ion Chromatography following USEPA 300.0 (modified) | g/m3-N | 600 | 7.43
Mangatera at Dannevirke | Nitrite Nitrogen (NO2) | 2018-08-13 10:25 | 0.008 | Science - Point Source Discharge, SOE Reporting - Rivers | Ion Chromatography following USEPA 300.0 (modified) | g/m3-N | 600 | 7.43
Mangatera at Dannevirke | SIN (Soluble Inorganic nitrogen) | 2018-08-13 10:25 | 1.3100 | Science - Point Source Discharge, SOE Reporting - Rivers | Calculated (NH4 + TON) | g/m3-N | 300 | 7.43
Mangatera at Dannevirke | Total Nitrogen | 2018-08-13 10:25 | 1.460 | Science - Point Source Discharge, SOE Reporting - Rivers | Flow Injection Autoanalyser following APHA 21st Edition Method 4500-NO3 I. Persulphate digestion follows APHA |  | 600 | 7.43
Mangatera at Dannevirke | Total Phosphorus | 2018-08-13 10:25 | 0.05400 | Science - Point Source Discharge, SOE Reporting - Rivers | Flow Injection Autoanalyser following APHA 21st Edition Method 4500-P G. Persulphate digestion follows APHA 21 |  | 600 | 7.43
Mangatera at Dannevirke | Turbidity | 2018-08-13 10:25 | 4.73000 | Science - Point Source Discharge, SOE Reporting - Rivers | Turbidity Meter following APHA 21st Edition Method 2130 B. | NTU | 600 | 7.43
Mangatera at Dannevirke | Chlorophyll A | 2018-09-10 09:25 | 0.027 |  |  | mg/m2 | 200
Mangatera at Dannevirke | Ammoniacal Nitrogen (NH4) | 2018-09-10 10:35 | 0.0400 | Science - Point Source Discharge, SOE Reporting - Rivers | Flow Injection Autoanalyser following APHA 21st Edition Method 4500 NH3 H. | g/m3 | 600 | 7.3
Mangatera at Dannevirke | Visual Clarity | 2018-09-10 10:35 | <0.050 | Science - Point Source Discharge, SOE Reporting - Rivers |  | m | 600 | 7.3
Mangatera at Dannevirke | Dissolved Reactive Phosphorus | 2018-09-10 10:35 | 0.02300 | Science - Point Source Discharge, SOE Reporting - Rivers | Flow Injection Autoanalyser following APHA 21st Edition Method 4500-P G. |  | 600 | 7.3
Mangatera at Dannevirke | E. coli | 2018-09-10 10:35 | 270.0 | Science - Point Source Discharge, SOE Reporting - Rivers | APHA 21st Edition,9223B:2005 | MPN/100mL | 600 | 7.3
Mangatera at Dannevirke | Dissolved Oxygen Concentration | 2018-09-10 10:35 | 11.380 | Science - Point Source Discharge, SOE Reporting - Rivers |  | g/m3 | 600 | 7.3
Mangatera at Dannevirke | pH | 2018-09-10 10:35 | 7.300 | Science - Point Source Discharge, SOE Reporting - Rivers |  | pH | 600 | 7.3
Mangatera at Dannevirke | Nitrate Nitrogen (NO3) | 2018-09-10 10:35 | 1.4600 | Science - Point Source Discharge, SOE Reporting - Rivers | Ion Chromatography following USEPA 300.0 (modified) | g/m3-N | 600 | 7.3
Mangatera at Dannevirke | Nitrite Nitrogen (NO2) | 2018-09-10 10:35 | 0.005 | Science - Point Source Discharge, SOE Reporting - Rivers | Ion Chromatography following USEPA 300.0 (modified) | g/m3-N | 600 | 7.3
Mangatera at Dannevirke | SIN (Soluble Inorganic nitrogen) | 2018-09-10 10:35 | 1.5100 | Science - Point Source Discharge, SOE Reporting - Rivers | Calculated (NH4 + TON) | g/m3-N | 300 | 7.3
Mangatera at Dannevirke | Total Nitrogen | 2018-09-10 10:35 | 1.730 | Science - Point Source Discharge, SOE Reporting - Rivers | Flow Injection Autoanalyser following APHA 21st Edition Method 4500-NO3 I. Persulphate digestion follows APHA |  | 600 | 7.3
Mangatera at Dannevirke | Total Phosphorus | 2018-09-10 10:35 | 0.1000 | Science - Point Source Discharge, SOE Reporting - Rivers | Flow Injection Autoanalyser following APHA 21st Edition Method 4500-P G. Persulphate digestion follows APHA 21 |  | 600 | 7.3
Mangatera at Dannevirke | Turbidity | 2018-09-10 10:35 | 40.60000 | Science - Point Source Discharge, SOE Reporting - Rivers | Turbidity Meter following APHA 21st Edition Method 2130 B. | NTU | 600 | 7.3
Mangatera at Dannevirke | Chlorophyll A | 2018-10-08 09:37 | 29.500 |  |  | mg/m2 | 200
Mangatera at Dannevirke | Ammoniacal Nitrogen (NH4) | 2018-10-08 10:00 | 0.0200 | Science - Point Source Discharge, SOE Reporting - Rivers | Flow Injection Autoanalyser following APHA 21st Edition Method 4500 NH3 H. | g/m3 | 600 | 7.91
Mangatera at Dannevirke | Visual Clarity | 2018-10-08 10:00 | 2.460 | Science - Point Source Discharge, SOE Reporting - Rivers |  | m | 600 | 7.91
Mangatera at Dannevirke | Dissolved Reactive Phosphorus | 2018-10-08 10:00 | 0.03600 | Science - Point Source Discharge, SOE Reporting - Rivers | Flow Injection Autoanalyser following APHA 21st Edition Method 4500-P G. |  | 600 | 7.91
Mangatera at Dannevirke | E. coli | 2018-10-08 10:00 | 1200.0 | Science - Point Source Discharge, SOE Reporting - Rivers | APHA 21st Edition,9223B:2005 | MPN/100mL | 600 | 7.91
Mangatera at Dannevirke | Dissolved Oxygen Concentration | 2018-10-08 10:00 | 11.040 | Science - Point Source Discharge, SOE Reporting - Rivers |  | g/m3 | 600 | 7.91
Mangatera at Dannevirke | pH | 2018-10-08 10:00 | 7.910 | Science - Point Source Discharge, SOE Reporting - Rivers |  | pH | 600 | 7.91
Mangatera at Dannevirke | Nitrate Nitrogen (NO3) | 2018-10-08 10:00 | 0.5050 | Science - Point Source Discharge, SOE Reporting - Rivers | Ion Chromatography following USEPA 300.0 (modified) | g/m3-N | 600 | 7.91
Mangatera at Dannevirke | Nitrite Nitrogen (NO2) | 2018-10-08 10:00 | 0.009 | Science - Point Source Discharge, SOE Reporting - Rivers | Ion Chromatography following USEPA 300.0 (modified) | g/m3-N | 600 | 7.91
Mangatera at Dannevirke | SIN (Soluble Inorganic nitrogen) | 2018-10-08 10:00 | 0.5300 | Science - Point Source Discharge, SOE Reporting - Rivers | Calculated (NH4 + TON) | g/m3-N | 300 | 7.91
Mangatera at Dannevirke | Total Nitrogen | 2018-10-08 10:00 | 0.7000 | Science - Point Source Discharge, SOE Reporting - Rivers | Flow Injection Autoanalyser following APHA 21st Edition Method 4500-NO3 I. Persulphate digestion follows APHA |  | 600 | 7.91
Mangatera at Dannevirke | Total Phosphorus | 2018-10-08 10:00 | 0.04600 | Science - Point Source Discharge, SOE Reporting - Rivers | Flow Injection Autoanalyser following APHA 21st Edition Method 4500-P G. Persulphate digestion follows APHA 21 |  | 600 | 7.91
Mangatera at Dannevirke | Turbidity | 2018-10-08 10:00 | 1.16000 | Science - Point Source Discharge, SOE Reporting - Rivers | Turbidity Meter following APHA 21st Edition Method 2130 B. | NTU | 600 | 7.91
Mangatera at Dannevirke | Chlorophyll A | 2018-11-12 09:40 | 1.750 |  |  | mg/m2 | 200
Mangatera at Dannevirke | Ammoniacal Nitrogen (NH4) | 2018-11-12 10:05 | 0.0400 | Science - Point Source Discharge, SOE Reporting - Rivers | Flow Injection Autoanalyser following APHA 21st Edition Method 4500 NH3 H. | g/m3 | 600 | 7.73
Mangatera at Dannevirke | Dissolved Reactive Phosphorus | 2018-11-12 10:05 | 0.07600 | Science - Point Source Discharge, SOE Reporting - Rivers | Flow Injection Autoanalyser following APHA 21st Edition Method 4500-P G. |  | 600 | 7.73
Mangatera at Dannevirke | E. coli | 2018-11-12 10:05 | 740.0 | Science - Point Source Discharge, SOE Reporting - Rivers | APHA 21st Edition,9223B:2005 | MPN/100mL | 600 | 7.73
Mangatera at Dannevirke | Dissolved Oxygen Concentration | 2018-11-12 10:05 | 9.530 | Science - Point Source Discharge, SOE Reporting - Rivers |  | g/m3 | 600 | 7.73
Mangatera at Dannevirke | pH | 2018-11-12 10:05 | 7.730 | Science - Point Source Discharge, SOE Reporting - Rivers |  | pH | 600 | 7.73
Mangatera at Dannevirke | Nitrate Nitrogen (NO3) | 2018-11-12 10:05 | 0.4750 | Science - Point Source Discharge, SOE Reporting - Rivers | Ion Chromatography following USEPA 300.0 (modified) | g/m3-N | 600 | 7.73
Mangatera at Dannevirke | Nitrite Nitrogen (NO2) | 2018-11-12 10:05 | 0.026 | Science - Point Source Discharge, SOE Reporting - Rivers | Ion Chromatography following USEPA 300.0 (modified) | g/m3-N | 600 | 7.73
Mangatera at Dannevirke | SIN (Soluble Inorganic nitrogen) | 2018-11-12 10:05 | 0.5400 | Science - Point Source Discharge, SOE Reporting - Rivers | Calculated (NH4 + TON) | g/m3-N | 300 | 7.73
Mangatera at Dannevirke | Total Nitrogen | 2018-11-12 10:05 | 0.7000 | Science - Point Source Discharge, SOE Reporting - Rivers | Flow Injection Autoanalyser following APHA 21st Edition Method 4500-NO3 I. Persulphate digestion follows APHA |  | 600 | 7.73
Mangatera at Dannevirke | Total Phosphorus | 2018-11-12 10:05 | 0.08800 | Science - Point Source Discharge, SOE Reporting - Rivers | Flow Injection Autoanalyser following APHA 21st Edition Method 4500-P G. Persulphate digestion follows APHA 21 |  | 600 | 7.73
Mangatera at Dannevirke | Turbidity | 2018-11-12 10:05 | 2.23000 | Science - Point Source Discharge, SOE Reporting - Rivers | Turbidity Meter following APHA 21st Edition Method 2130 B. | NTU | 600 | 7.73
Mangatera at Dannevirke | Ammoniacal Nitrogen (NH4) | 2018-12-10 09:55 | 0.0200 | Science - Point Source Discharge, SOE Reporting - Rivers | Flow Injection Autoanalyser following APHA 21st Edition Method 4500 NH3 H. | g/m3 | 600 | 7.66
Mangatera at Dannevirke | Visual Clarity | 2018-12-10 09:55 | 1.100 | Science - Point Source Discharge, SOE Reporting - Rivers |  | m | 600 | 7.66
Mangatera at Dannevirke | Dissolved Reactive Phosphorus | 2018-12-10 09:55 | 0.04900 | Science - Point Source Discharge, SOE Reporting - Rivers | Flow Injection Autoanalyser following APHA 21st Edition Method 4500-P G. |  | 600 | 7.66
Mangatera at Dannevirke | E. coli | 2018-12-10 09:55 | 1000.0 | Science - Point Source Discharge, SOE Reporting - Rivers | APHA 21st Edition,9223B:2005 | MPN/100mL | 600 | 7.66
Mangatera at Dannevirke | Dissolved Oxygen Concentration | 2018-12-10 09:55 | 9.040 | Science - Point Source Discharge, SOE Reporting - Rivers |  | g/m3 | 600 | 7.66
Mangatera at Dannevirke | pH | 2018-12-10 09:55 | 7.660 | Science - Point Source Discharge, SOE Reporting - Rivers |  | pH | 600 | 7.66
Mangatera at Dannevirke | Nitrate Nitrogen (NO3) | 2018-12-10 09:55 | 0.7100 | Science - Point Source Discharge, SOE Reporting - Rivers | Ion Chromatography following USEPA 300.0 (modified) | g/m3-N | 600 | 7.66
Mangatera at Dannevirke | Nitrite Nitrogen (NO2) | 2018-12-10 09:55 | 0.010 | Science - Point Source Discharge, SOE Reporting - Rivers | Ion Chromatography following USEPA 300.0 (modified) | g/m3-N | 600 | 7.66
Mangatera at Dannevirke | SIN (Soluble Inorganic nitrogen) | 2018-12-10 09:55 | 0.7400 | Science - Point Source Discharge, SOE Reporting - Rivers | Calculated (NH4 + TON) | g/m3-N | 300 | 7.66
Mangatera at Dannevirke | Total Nitrogen | 2018-12-10 09:55 | 1.040 | Science - Point Source Discharge, SOE Reporting - Rivers | Flow Injection Autoanalyser following APHA 21st Edition Method 4500-NO3 I. Persulphate digestion follows APHA |  | 600 | 7.66
Mangatera at Dannevirke | Total Phosphorus | 2018-12-10 09:55 | 0.06400 | Science - Point Source Discharge, SOE Reporting - Rivers | Flow Injection Autoanalyser following APHA 21st Edition Method 4500-P G. Persulphate digestion follows APHA 21 |  | 600 | 7.66
Mangatera at Dannevirke | Turbidity | 2018-12-10 09:55 | 6.01000 | Science - Point Source Discharge, SOE Reporting - Rivers | Turbidity Meter following APHA 21st Edition Method 2130 B. | NTU | 600 | 7.66
Mangatera at Dannevirke | Chlorophyll A | 2018-12-10 10:59 | 0.010 |  |  | mg/m2 | 200
Mangatera at Dannevirke | Ammoniacal Nitrogen (NH4) | 2019-01-14 10:05 | <0.0100 | Science - Point Source Discharge, SOE Reporting - Rivers | Flow Injection Autoanalyser following APHA 21st Edition Method 4500 NH3 H. | g/m3 | 600 | 8.06
Mangatera at Dannevirke | Visual Clarity | 2019-01-14 10:05 | 3.840 | Science - Point Source Discharge, SOE Reporting - Rivers |  | m | 600 | 8.06
Mangatera at Dannevirke | Dissolved Reactive Phosphorus | 2019-01-14 10:05 | 0.01900 | Science - Point Source Discharge, SOE Reporting - Rivers | Flow Injection Autoanalyser following APHA 21st Edition Method 4500-P G. |  | 600 | 8.06
Mangatera at Dannevirke | E. coli | 2019-01-14 10:05 | 58.0 | Science - Point Source Discharge, SOE Reporting - Rivers | APHA 21st Edition,9223B:2005 | MPN/100mL | 600 | 8.06
Mangatera at Dannevirke | Dissolved Oxygen Concentration | 2019-01-14 10:05 | 9.680 | Science - Point Source Discharge, SOE Reporting - Rivers |  | g/m3 | 600 | 8.06
Mangatera at Dannevirke | pH | 2019-01-14 10:05 | 8.060 | Science - Point Source Discharge, SOE Reporting - Rivers |  | pH | 600 | 8.06
Mangatera at Dannevirke | Nitrate Nitrogen (NO3) | 2019-01-14 10:05 | 0.0070 | Science - Point Source Discharge, SOE Reporting - Rivers | Ion Chromatography following USEPA 300.0 (modified) | g/m3-N | 600 | 8.06
Mangatera at Dannevirke | Nitrite Nitrogen (NO2) | 2019-01-14 10:05 | 0.003 | Science - Point Source Discharge, SOE Reporting - Rivers | Ion Chromatography following USEPA 300.0 (modified) | g/m3-N | 600 | 8.06
Mangatera at Dannevirke | SIN (Soluble Inorganic nitrogen) | 2019-01-14 10:05 | 0.0150 | Science - Point Source Discharge, SOE Reporting - Rivers | Calculated (NH4 + TON) | g/m3-N | 300 | 8.06
Mangatera at Dannevirke | Total Nitrogen | 2019-01-14 10:05 | 0.2100 | Science - Point Source Discharge, SOE Reporting - Rivers | Flow Injection Autoanalyser following APHA 21st Edition Method 4500-NO3 I. Persulphate digestion follows APHA |  | 600 | 8.06
Mangatera at Dannevirke | Total Phosphorus | 2019-01-14 10:05 | 0.02800 | Science - Point Source Discharge, SOE Reporting - Rivers | Flow Injection Autoanalyser following APHA 21st Edition Method 4500-P G. Persulphate digestion follows APHA 21 |  | 600 | 8.06
Mangatera at Dannevirke | Turbidity | 2019-01-14 10:05 | 0.86000 | Science - Point Source Discharge, SOE Reporting - Rivers | Turbidity Meter following APHA 21st Edition Method 2130 B. | NTU | 600 | 8.06
Mangatera at Dannevirke | Chlorophyll A | 2019-01-14 10:12 | 23.000 |  |  | mg/m2 | 200
Mangatera at Dannevirke | ASPM (Macroinvertebrate Average Score Per Metric) | 2019-01-18 | 0.463 |  |  |  | 200
Mangatera at Dannevirke | MCI (Macroinvertebrate Community Index) | 2019-01-18 | 109.00 |  |  |  | 200
Mangatera at Dannevirke | QMCI (Quantitative Macroinvertebrate Community Index) | 2019-01-18 | 6.810 |  |  |  | 200
Mangatera at Dannevirke | Ammoniacal Nitrogen (NH4) | 2019-02-11 08:00 | 0.0200 | Science - Point Source Discharge, SOE Reporting - Rivers | Flow Injection Autoanalyser following APHA 21st Edition Method 4500 NH3 H. | g/m3 | 600 | 7.71
Mangatera at Dannevirke | Dissolved Reactive Phosphorus | 2019-02-11 08:00 | 0.06100 | Science - Point Source Discharge, SOE Reporting - Rivers | Flow Injection Autoanalyser following APHA 21st Edition Method 4500-P G. |  | 600 | 7.71
Mangatera at Dannevirke | E. coli | 2019-02-11 08:00 | 1300.0 | Science - Point Source Discharge, SOE Reporting - Rivers | APHA 21st Edition,9223B:2005 | MPN/100mL | 600 | 7.71
Mangatera at Dannevirke | Dissolved Oxygen Concentration | 2019-02-11 08:00 | 8.670 | Science - Point Source Discharge, SOE Reporting - Rivers |  | g/m3 | 600 | 7.71
Mangatera at Dannevirke | pH | 2019-02-11 08:00 | 7.710 | Science - Point Source Discharge, SOE Reporting - Rivers |  | pH | 600 | 7.71
Mangatera at Dannevirke | Nitrate Nitrogen (NO3) | 2019-02-11 08:00 | 0.0690 | Science - Point Source Discharge, SOE Reporting - Rivers | Ion Chromatography following USEPA 300.0 (modified) | g/m3-N | 600 | 7.71
Mangatera at Dannevirke | Nitrite Nitrogen (NO2) | 2019-02-11 08:00 | 0.004 | Science - Point Source Discharge, SOE Reporting - Rivers | Ion Chromatography following USEPA 300.0 (modified) | g/m3-N | 600 | 7.71
Mangatera at Dannevirke | SIN (Soluble Inorganic nitrogen) | 2019-02-11 08:00 | 0.0900 | Science - Point Source Discharge, SOE Reporting - Rivers | Calculated (NH4 + TON) | g/m3-N | 300 | 7.71
Mangatera at Dannevirke | Total Nitrogen | 2019-02-11 08:00 | 0.3400 | Science - Point Source Discharge, SOE Reporting - Rivers | Flow Injection Autoanalyser following APHA 21st Edition Method 4500-NO3 I. Persulphate digestion follows APHA |  | 600 | 7.71
Mangatera at Dannevirke | Total Phosphorus | 2019-02-11 08:00 | 0.08600 | Science - Point Source Discharge, SOE Reporting - Rivers | Flow Injection Autoanalyser following APHA 21st Edition Method 4500-P G. Persulphate digestion follows APHA 21 |  | 600 | 7.71
Mangatera at Dannevirke | Turbidity | 2019-02-11 08:00 | 1.61000 | Science - Point Source Discharge, SOE Reporting - Rivers | Turbidity Meter following APHA 21st Edition Method 2130 B. | NTU | 600 | 7.71
Mangatera at Dannevirke | Chlorophyll A | 2019-02-11 08:56 | 13.500 |  |  | mg/m2 | 200
Mangatera at Dannevirke | Ammoniacal Nitrogen (NH4) | 2019-03-11 10:00 | 0.0100 | Science - Point Source Discharge, SOE Reporting - Rivers | Flow Injection Autoanalyser following APHA 21st Edition Method 4500 NH3 H. | g/m3 | 600 | 7.86
Mangatera at Dannevirke | Visual Clarity | 2019-03-11 10:00 | 2.708 | Science - Point Source Discharge, SOE Reporting - Rivers |  | m | 600 | 7.86
Mangatera at Dannevirke | Dissolved Reactive Phosphorus | 2019-03-11 10:00 | 0.07700 | Science - Point Source Discharge, SOE Reporting - Rivers | Flow Injection Autoanalyser following APHA 21st Edition Method 4500-P G. |  | 600 | 7.86
Mangatera at Dannevirke | E. coli | 2019-03-11 10:00 | 260.0 | Science - Point Source Discharge, SOE Reporting - Rivers | APHA 21st Edition,9223B:2005 | MPN/100mL | 600 | 7.86
Mangatera at Dannevirke | Dissolved Oxygen Concentration | 2019-03-11 10:00 | 9.290 | Science - Point Source Discharge, SOE Reporting - Rivers |  | g/m3 | 600 | 7.86
Mangatera at Dannevirke | pH | 2019-03-11 10:00 | 7.860 | Science - Point Source Discharge, SOE Reporting - Rivers |  | pH | 600 | 7.86
Mangatera at Dannevirke | Nitrate Nitrogen (NO3) | 2019-03-11 10:00 | 0.1390 | Science - Point Source Discharge, SOE Reporting - Rivers | Ion Chromatography following USEPA 300.0 (modified) | g/m3-N | 600 | 7.86
Mangatera at Dannevirke | Nitrite Nitrogen (NO2) | 2019-03-11 10:00 | 0.009 | Science - Point Source Discharge, SOE Reporting - Rivers | Ion Chromatography following USEPA 300.0 (modified) | g/m3-N | 600 | 7.86
Mangatera at Dannevirke | SIN (Soluble Inorganic nitrogen) | 2019-03-11 10:00 | 0.1600 | Science - Point Source Discharge, SOE Reporting - Rivers | Calculated (NH4 + TON) | g/m3-N | 300 | 7.86
Mangatera at Dannevirke | Total Nitrogen | 2019-03-11 10:00 | 0.3600 | Science - Point Source Discharge, SOE Reporting - Rivers | Flow Injection Autoanalyser following APHA 21st Edition Method 4500-NO3 I. Persulphate digestion follows APHA |  | 600 | 7.86
Mangatera at Dannevirke | Total Phosphorus | 2019-03-11 10:00 | 0.09600 | Science - Point Source Discharge, SOE Reporting - Rivers | Flow Injection Autoanalyser following APHA 21st Edition Method 4500-P G. Persulphate digestion follows APHA 21 |  | 600 | 7.86
Mangatera at Dannevirke | Turbidity | 2019-03-11 10:00 | 1.26000 | Science - Point Source Discharge, SOE Reporting - Rivers | Turbidity Meter following APHA 21st Edition Method 2130 B. | NTU | 600 | 7.86
Mangatera at Dannevirke | Chlorophyll A | 2019-03-11 10:47 | 36.500 |  |  | mg/m2 | 200
Mangatera at Dannevirke | Chlorophyll A | 2019-04-08 10:37 | 27.000 |  |  | mg/m2 | 200
Mangatera at Dannevirke | Ammoniacal Nitrogen (NH4) | 2019-04-08 11:15 | <0.0100 | Science - Point Source Discharge, SOE Reporting - Rivers | Flow Injection Autoanalyser following APHA 21st Edition Method 4500 NH3 H. | g/m3 | 600 | 7.77
Mangatera at Dannevirke | Visual Clarity | 2019-04-08 11:15 | 1.650 | Science - Point Source Discharge, SOE Reporting - Rivers |  | m | 600 | 7.77
Mangatera at Dannevirke | Dissolved Reactive Phosphorus | 2019-04-08 11:15 | 0.06400 | Science - Point Source Discharge, SOE Reporting - Rivers | Flow Injection Autoanalyser following APHA 21st Edition Method 4500-P G. |  | 600 | 7.77
Mangatera at Dannevirke | E. coli | 2019-04-08 11:15 | 860.0 | Science - Point Source Discharge, SOE Reporting - Rivers | APHA 21st Edition,9223B:2005 | MPN/100mL | 600 | 7.77
Mangatera at Dannevirke | Dissolved Oxygen Concentration | 2019-04-08 11:15 | 9.600 | Science - Point Source Discharge, SOE Reporting - Rivers |  | g/m3 | 600 | 7.77
Mangatera at Dannevirke | pH | 2019-04-08 11:15 | 7.770 | Science - Point Source Discharge, SOE Reporting - Rivers |  | pH | 600 | 7.77
Mangatera at Dannevirke | Nitrate Nitrogen (NO3) | 2019-04-08 11:15 | 0.0230 | Science - Point Source Discharge, SOE Reporting - Rivers | Ion Chromatography following USEPA 300.0 (modified) | g/m3-N | 600 | 7.77
Mangatera at Dannevirke | Nitrite Nitrogen (NO2) | 2019-04-08 11:15 | 0.007 | Science - Point Source Discharge, SOE Reporting - Rivers | Ion Chromatography following USEPA 300.0 (modified) | g/m3-N | 600 | 7.77
Mangatera at Dannevirke | SIN (Soluble Inorganic nitrogen) | 2019-04-08 11:15 | 0.0350 | Science - Point Source Discharge, SOE Reporting - Rivers | Calculated (NH4 + TON) | g/m3-N | 300 | 7.77
Mangatera at Dannevirke | Total Nitrogen | 2019-04-08 11:15 | 0.3000 | Science - Point Source Discharge, SOE Reporting - Rivers | Flow Injection Autoanalyser following APHA 21st Edition Method 4500-NO3 I. Persulphate digestion follows APHA |  | 600 | 7.77
Mangatera at Dannevirke | Total Phosphorus | 2019-04-08 11:15 | 0.08500 | Science - Point Source Discharge, SOE Reporting - Rivers | Flow Injection Autoanalyser following APHA 21st Edition Method 4500-P G. Persulphate digestion follows APHA 21 |  | 600 | 7.77
Mangatera at Dannevirke | Turbidity | 2019-04-08 11:15 | 1.08000 | Science - Point Source Discharge, SOE Reporting - Rivers | Turbidity Meter following APHA 21st Edition Method 2130 B. | NTU | 600 | 7.77
Mangatera at Dannevirke | Chlorophyll A | 2019-05-13 10:33 | 55.000 |  |  | mg/m2 | 200
Mangatera at Dannevirke | Ammoniacal Nitrogen (NH4) | 2019-05-13 11:10 | <0.0100 | Science - Point Source Discharge, SOE Reporting - Rivers | Flow Injection Autoanalyser following APHA 21st Edition Method 4500 NH3 H. | g/m3 | 600 | 7.67
Mangatera at Dannevirke | Visual Clarity | 2019-05-13 11:10 | 0.620 | Science - Point Source Discharge, SOE Reporting - Rivers |  | m | 600 | 7.67
Mangatera at Dannevirke | Dissolved Reactive Phosphorus | 2019-05-13 11:10 | 0.05100 | Science - Point Source Discharge, SOE Reporting - Rivers | Flow Injection Autoanalyser following APHA 21st Edition Method 4500-P G. |  | 600 | 7.67
Mangatera at Dannevirke | E. coli | 2019-05-13 11:10 | 2000.0 | Science - Point Source Discharge, SOE Reporting - Rivers | APHA 21st Edition,9223B:2005 | MPN/100mL | 600 | 7.67
Mangatera at Dannevirke | Dissolved Oxygen Concentration | 2019-05-13 11:10 | 9.310 | Science - Point Source Discharge, SOE Reporting - Rivers |  | g/m3 | 600 | 7.67
Mangatera at Dannevirke | pH | 2019-05-13 11:10 | 7.670 | Science - Point Source Discharge, SOE Reporting - Rivers |  | pH | 600 | 7.67
Mangatera at Dannevirke | Nitrate Nitrogen (NO3) | 2019-05-13 11:10 | 0.0360 | Science - Point Source Discharge, SOE Reporting - Rivers | Ion Chromatography following USEPA 300.0 (modified) | g/m3-N | 600 | 7.67
Mangatera at Dannevirke | Nitrite Nitrogen (NO2) | 2019-05-13 11:10 | 0.004 | Science - Point Source Discharge, SOE Reporting - Rivers | Ion Chromatography following USEPA 300.0 (modified) | g/m3-N | 600 | 7.67
Mangatera at Dannevirke | SIN (Soluble Inorganic nitrogen) | 2019-05-13 11:10 | 0.0450 | Science - Point Source Discharge, SOE Reporting - Rivers | Calculated (NH4 + TON) | g/m3-N | 300 | 7.67
Mangatera at Dannevirke | Total Nitrogen | 2019-05-13 11:10 | 0.4900 | Science - Point Source Discharge, SOE Reporting - Rivers | Flow Injection Autoanalyser following APHA 21st Edition Method 4500-NO3 I. Persulphate digestion follows APHA |  | 600 | 7.67
Mangatera at Dannevirke | Total Phosphorus | 2019-05-13 11:10 | 0.1180 | Science - Point Source Discharge, SOE Reporting - Rivers | Flow Injection Autoanalyser following APHA 21st Edition Method 4500-P G. Persulphate digestion follows APHA 21 |  | 600 | 7.67
Mangatera at Dannevirke | Turbidity | 2019-05-13 11:10 | 6.71000 | Science - Point Source Discharge, SOE Reporting - Rivers | Turbidity Meter following APHA 21st Edition Method 2130 B. | NTU | 600 | 7.67
Mangatera at Dannevirke | Chlorophyll A | 2019-06-10 09:25 | 20.000 |  |  | mg/m2 | 200
Mangatera at Dannevirke | Ammoniacal Nitrogen (NH4) | 2019-06-10 11:00 | 0.0300 | Science - Point Source Discharge, SOE Reporting - Rivers | Flow Injection Autoanalyser following APHA 21st Edition Method 4500 NH3 H. | g/m3 | 600 | 7.6
Mangatera at Dannevirke | Visual Clarity | 2019-06-10 11:00 | 1.300 | Science - Point Source Discharge, SOE Reporting - Rivers |  | m | 600 | 7.6
Mangatera at Dannevirke | Dissolved Reactive Phosphorus | 2019-06-10 11:00 | 0.04400 | Science - Point Source Discharge, SOE Reporting - Rivers | Flow Injection Autoanalyser following APHA 21st Edition Method 4500-P G. |  | 600 | 7.6
Mangatera at Dannevirke | E. coli | 2019-06-10 11:00 | 230.0 | Science - Point Source Discharge, SOE Reporting - Rivers | APHA 21st Edition,9223B:2005 | MPN/100mL | 600 | 7.6
Mangatera at Dannevirke | Dissolved Oxygen Concentration | 2019-06-10 11:00 | 11.030 | Science - Point Source Discharge, SOE Reporting - Rivers |  | g/m3 | 600 | 7.6
Mangatera at Dannevirke | pH | 2019-06-10 11:00 | 7.600 | Science - Point Source Discharge, SOE Reporting - Rivers |  | pH | 600 | 7.6
Mangatera at Dannevirke | Nitrate Nitrogen (NO3) | 2019-06-10 11:00 | 0.7240 | Science - Point Source Discharge, SOE Reporting - Rivers | Ion Chromatography following USEPA 300.0 (modified) | g/m3-N | 600 | 7.6
Mangatera at Dannevirke | Nitrite Nitrogen (NO2) | 2019-06-10 11:00 | 0.006 | Science - Point Source Discharge, SOE Reporting - Rivers | Ion Chromatography following USEPA 300.0 (modified) | g/m3-N | 600 | 7.6
Mangatera at Dannevirke | SIN (Soluble Inorganic nitrogen) | 2019-06-10 11:00 | 0.7600 | Science - Point Source Discharge, SOE Reporting - Rivers | Calculated (NH4 + TON) | g/m3-N | 300 | 7.6
Mangatera at Dannevirke | Total Nitrogen | 2019-06-10 11:00 | 0.9400 | Science - Point Source Discharge, SOE Reporting - Rivers | Flow Injection Autoanalyser following APHA 21st Edition Method 4500-NO3 I. Persulphate digestion follows APHA |  | 600 | 7.6
Mangatera at Dannevirke | Total Phosphorus | 2019-06-10 11:00 | 0.06500 | Science - Point Source Discharge, SOE Reporting - Rivers | Flow Injection Autoanalyser following APHA 21st Edition Method 4500-P G. Persulphate digestion follows APHA 21 |  | 600 | 7.6
Mangatera at Dannevirke | Turbidity | 2019-06-10 11:00 | 3.43000 | Science - Point Source Discharge, SOE Reporting - Rivers | Turbidity Meter following APHA 21st Edition Method 2130 B. | NTU | 600 | 7.6
Mangatera at Dannevirke | Chlorophyll A | 2019-07-15 09:49 | 0.065 |  |  | mg/m2 | 200
Mangatera at Dannevirke | Ammoniacal Nitrogen (NH4) | 2019-07-15 10:40 | 0.0090 | Science - Point Source Discharge, SOE Reporting - Rivers | Flow Injection Autoanalyser following APHA Online Edition Method 4500 NH3-H (modified). | g/m3 | 600 | 7.09
Mangatera at Dannevirke | Visual Clarity | 2019-07-15 10:40 | 0.170 | Science - Point Source Discharge, SOE Reporting - Rivers | SHMAK Tube (< 0.5 m) | m | 600 | 7.09
Mangatera at Dannevirke | Dissolved Reactive Phosphorus | 2019-07-15 10:40 | 0.03200 | Science - Point Source Discharge, SOE Reporting - Rivers | APHA Online Edition Method 4500-P G. Persulphate digestion follows APHA Online Edition 4500-P B. |  | 600 | 7.09
Mangatera at Dannevirke | E. coli | 2019-07-15 10:40 | 1000.0 | Science - Point Source Discharge, SOE Reporting - Rivers | APHA 21st Edition,9223B:2005 | MPN/100mL | 600 | 7.09
Mangatera at Dannevirke | Dissolved Oxygen Concentration | 2019-07-15 10:40 | 11.060 | Science - Point Source Discharge, SOE Reporting - Rivers |  | g/m3 | 600 | 7.09
Mangatera at Dannevirke | pH | 2019-07-15 10:40 | 7.090 | Science - Point Source Discharge, SOE Reporting - Rivers |  | pH | 600 | 7.09
Mangatera at Dannevirke | Nitrate Nitrogen (NO3) | 2019-07-15 10:40 | 1.1400 | Science - Point Source Discharge, SOE Reporting - Rivers | Ion Chromatography following USEPA 300.0 (modified) | g/m3-N | 600 | 7.09
Mangatera at Dannevirke | Nitrite Nitrogen (NO2) | 2019-07-15 10:40 | 0.006 | Science - Point Source Discharge, SOE Reporting - Rivers | Ion Chromatography following USEPA 300.0 (modified) | g/m3-N | 600 | 7.09
Mangatera at Dannevirke | SIN (Soluble Inorganic nitrogen) | 2019-07-15 10:40 | 1.1590 | Science - Point Source Discharge, SOE Reporting - Rivers | Calculated (NH4 + TON) | g/m3-N | 300 | 7.09
Mangatera at Dannevirke | Total Nitrogen | 2019-07-15 10:40 | 1.460 | Science - Point Source Discharge, SOE Reporting - Rivers | Flow Injection Autoanalyser following APHA Online Edition Method 4500-NO3 I. Persulphate digestion follows APHA Online Edition 4500-N C. |  | 600 | 7.09
Mangatera at Dannevirke | Total Phosphorus | 2019-07-15 10:40 | 0.08100 | Science - Point Source Discharge, SOE Reporting - Rivers | Flow Injection Autoanalyser following APHA Online Edition Method 4500-P G. Persulphate digestion follows APHA Online Edition 4500-P B. |  | 600 | 7.09
Mangatera at Dannevirke | Turbidity | 2019-07-15 10:40 | 19.20000 | Science - Point Source Discharge, SOE Reporting - Rivers | Turbidity Meter following APHA 21st Edition Method 2130 B. | NTU | 600 | 7.09
Mangatera at Dannevirke | Chlorophyll A | 2019-08-12 09:18 | 0.375 |  |  | mg/m2 | 200
Mangatera at Dannevirke | Ammoniacal Nitrogen (NH4) | 2019-08-12 10:50 | 0.0370 | Science - Point Source Discharge, SOE Reporting - Rivers | Flow Injection Autoanalyser following APHA Online Edition Method 4500 NH3-H (modified). | g/m3 | 600 | 7.8
Mangatera at Dannevirke | Visual Clarity | 2019-08-12 10:50 | 0.420 | Science - Point Source Discharge, SOE Reporting - Rivers |  | m | 600 | 7.8
Mangatera at Dannevirke | Dissolved Reactive Phosphorus | 2019-08-12 10:50 | 0.03000 | Science - Point Source Discharge, SOE Reporting - Rivers | APHA Online Edition Method 4500-P G. Persulphate digestion follows APHA Online Edition 4500-P B. |  | 600 | 7.8
Mangatera at Dannevirke | E. coli | 2019-08-12 10:50 | 740.0 | Science - Point Source Discharge, SOE Reporting - Rivers | APHA 21st Edition,9223B:2005 | MPN/100mL | 600 | 7.8
Mangatera at Dannevirke | Dissolved Oxygen Concentration | 2019-08-12 10:50 | 10.900 | Science - Point Source Discharge, SOE Reporting - Rivers |  | g/m3 | 600 | 7.8
Mangatera at Dannevirke | pH | 2019-08-12 10:50 | 7.800 | Science - Point Source Discharge, SOE Reporting - Rivers |  | pH | 600 | 7.8
Mangatera at Dannevirke | Nitrate Nitrogen (NO3) | 2019-08-12 10:50 | 0.9190 | Science - Point Source Discharge, SOE Reporting - Rivers | Ion Chromatography following USEPA 300.0 (modified) | g/m3-N | 600 | 7.8
Mangatera at Dannevirke | Nitrite Nitrogen (NO2) | 2019-08-12 10:50 | 0.008 | Science - Point Source Discharge, SOE Reporting - Rivers | Ion Chromatography following USEPA 300.0 (modified) | g/m3-N | 600 | 7.8
Mangatera at Dannevirke | SIN (Soluble Inorganic nitrogen) | 2019-08-12 10:50 | 0.9670 | Science - Point Source Discharge, SOE Reporting - Rivers | Calculated (NH4 + TON) | g/m3-N | 300 | 7.8
Mangatera at Dannevirke | Total Nitrogen | 2019-08-12 10:50 | 1.230 | Science - Point Source Discharge, SOE Reporting - Rivers | Flow Injection Autoanalyser following APHA Online Edition Method 4500-NO3 I. Persulphate digestion follows APHA Online Edition 4500-N C. |  | 600 | 7.8
Mangatera at Dannevirke | Total Phosphorus | 2019-08-12 10:50 | 0.07200 | Science - Point Source Discharge, SOE Reporting - Rivers | Flow Injection Autoanalyser following APHA Online Edition Method 4500-P G. Persulphate digestion follows APHA Online Edition 4500-P B. |  | 600 | 7.8
Mangatera at Dannevirke | Turbidity | 2019-08-12 10:50 | 10.60000 | Science - Point Source Discharge, SOE Reporting - Rivers | Turbidity Meter following APHA 21st Edition Method 2130 B. | NTU | 600 | 7.8
Mangatera at Dannevirke | Chlorophyll A | 2019-09-16 10:16 | 1.450 |  |  | mg/m2 | 200
Mangatera at Dannevirke | Dissolved Reactive Phosphorus | 2019-09-16 11:05 | 0.03600 | Science - Point Source Discharge, SOE Reporting - Rivers | APHA Online Edition Method 4500-P G. Persulphate digestion follows APHA Online Edition 4500-P B. |  | 600 | 7.67
Mangatera at Dannevirke | E. coli | 2019-09-16 11:05 | 290.0 | Science - Point Source Discharge, SOE Reporting - Rivers | APHA 21st Edition,9223B:2005 | MPN/100mL | 600 | 7.67
Mangatera at Dannevirke | Dissolved Oxygen Concentration | 2019-09-16 11:05 | 10.750 | Science - Point Source Discharge, SOE Reporting - Rivers |  | g/m3 | 600 | 7.67
Mangatera at Dannevirke | pH | 2019-09-16 11:05 | 7.670 | Science - Point Source Discharge, SOE Reporting - Rivers |  | pH | 600 | 7.67
Mangatera at Dannevirke | Nitrate Nitrogen (NO3) | 2019-09-16 11:05 | 1.1800 | Science - Point Source Discharge, SOE Reporting - Rivers | Ion Chromatography following USEPA 300.0 (modified) | g/m3-N | 600 | 7.67
Mangatera at Dannevirke | Nitrite Nitrogen (NO2) | 2019-09-16 11:05 | 0.009 | Science - Point Source Discharge, SOE Reporting - Rivers | Ion Chromatography following USEPA 300.0 (modified) | g/m3-N | 600 | 7.67
Mangatera at Dannevirke | SIN (Soluble Inorganic nitrogen) | 2019-09-16 11:05 | 1.2200 | Science - Point Source Discharge, SOE Reporting - Rivers | Calculated (NH4 + TON) | g/m3-N | 300 | 7.67
Mangatera at Dannevirke | Total Nitrogen | 2019-09-16 11:05 | 1.270 | Science - Point Source Discharge, SOE Reporting - Rivers | Flow Injection Autoanalyser following APHA Online Edition Method 4500-NO3 I. Persulphate digestion follows APHA Online Edition 4500-N C. |  | 600 | 7.67
Mangatera at Dannevirke | Total Phosphorus | 2019-09-16 11:05 | 0.04900 | Science - Point Source Discharge, SOE Reporting - Rivers | Flow Injection Autoanalyser following APHA Online Edition Method 4500-P G. Persulphate digestion follows APHA Online Edition 4500-P B. |  | 600 | 7.67
Mangatera at Dannevirke | Turbidity | 2019-09-16 11:05 | 3.36000 | Science - Point Source Discharge, SOE Reporting - Rivers | Turbidity Meter following APHA 21st Edition Method 2130 B. | NTU | 600 | 7.67
Mangatera at Dannevirke | Chlorophyll A | 2019-10-14 10:39 | 0.700 |  |  | mg/m2 | 200
Mangatera at Dannevirke | Visual Clarity | 2019-10-14 10:45 | 1.520 | Science - Point Source Discharge, SOE Reporting - Rivers |  | m | 600 | 7.67
Mangatera at Dannevirke | Dissolved Reactive Phosphorus | 2019-10-14 10:45 | 0.03800 | Science - Point Source Discharge, SOE Reporting - Rivers | APHA Online Edition Method 4500-P G. Persulphate digestion follows APHA Online Edition 4500-P B. |  | 600 | 7.67
Mangatera at Dannevirke | E. coli | 2019-10-14 10:45 | 370.0 | Science - Point Source Discharge, SOE Reporting - Rivers | APHA 21st Edition,9223B:2005 | MPN/100mL | 600 | 7.67
Mangatera at Dannevirke | Dissolved Oxygen Concentration | 2019-10-14 10:45 | 10.110 | Science - Point Source Discharge, SOE Reporting - Rivers |  | g/m3 | 600 | 7.67
Mangatera at Dannevirke | pH | 2019-10-14 10:45 | 7.670 | Science - Point Source Discharge, SOE Reporting - Rivers |  | pH | 600 | 7.67
Mangatera at Dannevirke | Nitrate Nitrogen (NO3) | 2019-10-14 10:45 | 0.8120 | Science - Point Source Discharge, SOE Reporting - Rivers | Ion Chromatography following USEPA 300.0 (modified) | g/m3-N | 600 | 7.67
Mangatera at Dannevirke | Nitrite Nitrogen (NO2) | 2019-10-14 10:45 | 0.007 | Science - Point Source Discharge, SOE Reporting - Rivers | Ion Chromatography following USEPA 300.0 (modified) | g/m3-N | 600 | 7.67
Mangatera at Dannevirke | SIN (Soluble Inorganic nitrogen) | 2019-10-14 10:45 | 0.8480 | Science - Point Source Discharge, SOE Reporting - Rivers | Calculated (NH4 + TON) | g/m3-N | 300 | 7.67
Mangatera at Dannevirke | Total Nitrogen | 2019-10-14 10:45 | 1.000 | Science - Point Source Discharge, SOE Reporting - Rivers | Flow Injection Autoanalyser following APHA Online Edition Method 4500-NO3 I. Persulphate digestion follows APHA Online Edition 4500-N C. |  | 600 | 7.67
Mangatera at Dannevirke | Total Phosphorus | 2019-10-14 10:45 | 0.06000 | Science - Point Source Discharge, SOE Reporting - Rivers | Flow Injection Autoanalyser following APHA Online Edition Method 4500-P G. Persulphate digestion follows APHA Online Edition 4500-P B. |  | 600 | 7.67
Mangatera at Dannevirke | Turbidity | 2019-10-14 10:45 | 2.40000 | Science - Point Source Discharge, SOE Reporting - Rivers | Turbidity Meter following APHA 21st Edition Method 2130 B. | NTU | 600 | 7.67
Mangatera at Dannevirke | Visual Clarity | 2019-11-11 10:10 | 0.680 | Science - Point Source Discharge, SOE Reporting - Rivers |  | m | 600 | 7.69
Mangatera at Dannevirke | Dissolved Reactive Phosphorus | 2019-11-11 10:10 | 0.04300 | Science - Point Source Discharge, SOE Reporting - Rivers | APHA Online Edition Method 4500-P G. Persulphate digestion follows APHA Online Edition 4500-P B. |  | 600 | 7.69
Mangatera at Dannevirke | E. coli | 2019-11-11 10:10 | 9700.0 | Science - Point Source Discharge, SOE Reporting - Rivers | APHA 21st Edition,9223B:2005 | MPN/100mL | 600 | 7.69
Mangatera at Dannevirke | Dissolved Oxygen Concentration | 2019-11-11 10:10 | 9.300 | Science - Point Source Discharge, SOE Reporting - Rivers |  | g/m3 | 600 | 7.69
Mangatera at Dannevirke | pH | 2019-11-11 10:10 | 7.690 | Science - Point Source Discharge, SOE Reporting - Rivers |  | pH | 600 | 7.69
Mangatera at Dannevirke | Nitrate Nitrogen (NO3) | 2019-11-11 10:10 | 0.4410 | Science - Point Source Discharge, SOE Reporting - Rivers | Ion Chromatography following USEPA 300.0 (modified) | g/m3-N | 600 | 7.69
Mangatera at Dannevirke | Nitrite Nitrogen (NO2) | 2019-11-11 10:10 | 0.010 | Science - Point Source Discharge, SOE Reporting - Rivers | Ion Chromatography following USEPA 300.0 (modified) | g/m3-N | 600 | 7.69
Mangatera at Dannevirke | SIN (Soluble Inorganic nitrogen) | 2019-11-11 10:10 | 0.4550 | Science - Point Source Discharge, SOE Reporting - Rivers | Calculated (NH4 + TON) | g/m3-N | 300 | 7.69
Mangatera at Dannevirke | Total Nitrogen | 2019-11-11 10:10 | 0.7700 | Science - Point Source Discharge, SOE Reporting - Rivers | Flow Injection Autoanalyser following APHA Online Edition Method 4500-NO3 I. Persulphate digestion follows APHA Online Edition 4500-N C. |  | 600 | 7.69
Mangatera at Dannevirke | Total Phosphorus | 2019-11-11 10:10 | 0.09100 | Science - Point Source Discharge, SOE Reporting - Rivers | Flow Injection Autoanalyser following APHA Online Edition Method 4500-P G. Persulphate digestion follows APHA Online Edition 4500-P B. |  | 600 | 7.69
Mangatera at Dannevirke | Turbidity | 2019-11-11 10:10 | 6.11000 | Science - Point Source Discharge, SOE Reporting - Rivers | Turbidity Meter following APHA 21st Edition Method 2130 B. | NTU | 600 | 7.69
Mangatera at Dannevirke | Chlorophyll A | 2019-11-11 10:49 | 3.350 |  |  | mg/m2 | 200
Mangatera at Dannevirke | Chlorophyll A | 2019-12-09 09:49 | 16.500 |  |  | mg/m2 | 200
Mangatera at Dannevirke | Ammoniacal Nitrogen (NH4) | 2019-12-09 10:00 | 0.0220 | Science - Point Source Discharge, SOE Reporting - Rivers | Flow Injection Autoanalyser following APHA Online Edition Method 4500 NH3-H (modified). | g/m3 | 600 | 7.8
Mangatera at Dannevirke | Visual Clarity | 2019-12-09 10:00 | 1.550 | Science - Point Source Discharge, SOE Reporting - Rivers |  | m | 600 | 7.8
Mangatera at Dannevirke | Dissolved Reactive Phosphorus | 2019-12-09 10:00 | 0.07900 | Science - Point Source Discharge, SOE Reporting - Rivers | APHA Online Edition Method 4500-P G. Persulphate digestion follows APHA Online Edition 4500-P B. |  | 600 | 7.8
Mangatera at Dannevirke | E. coli | 2019-12-09 10:00 | 4800.0 | Science - Point Source Discharge, SOE Reporting - Rivers | APHA 21st Edition,9223B:2005 | MPN/100mL | 600 | 7.8
Mangatera at Dannevirke | Dissolved Oxygen Concentration | 2019-12-09 10:00 | 9.530 | Science - Point Source Discharge, SOE Reporting - Rivers |  | g/m3 | 600 | 7.8
Mangatera at Dannevirke | pH | 2019-12-09 10:00 | 7.800 | Science - Point Source Discharge, SOE Reporting - Rivers |  | pH | 600 | 7.8
Mangatera at Dannevirke | Nitrate Nitrogen (NO3) | 2019-12-09 10:00 | 0.3300 | Science - Point Source Discharge, SOE Reporting - Rivers | Ion Chromatography following USEPA 300.0 (modified) | g/m3-N | 600 | 7.8
Mangatera at Dannevirke | Nitrite Nitrogen (NO2) | 2019-12-09 10:00 | 0.011 | Science - Point Source Discharge, SOE Reporting - Rivers | Ion Chromatography following USEPA 300.0 (modified) | g/m3-N | 600 | 7.8
Mangatera at Dannevirke | SIN (Soluble Inorganic nitrogen) | 2019-12-09 10:00 | 0.3620 | Science - Point Source Discharge, SOE Reporting - Rivers | Calculated (NH4 + TON) | g/m3-N | 300 | 7.8
Mangatera at Dannevirke | Total Nitrogen | 2019-12-09 10:00 | 0.5900 | Science - Point Source Discharge, SOE Reporting - Rivers | Flow Injection Autoanalyser following APHA Online Edition Method 4500-NO3 I. Persulphate digestion follows APHA Online Edition 4500-N C. |  | 600 | 7.8
Mangatera at Dannevirke | Total Phosphorus | 2019-12-09 10:00 | 0.1070 | Science - Point Source Discharge, SOE Reporting - Rivers | Flow Injection Autoanalyser following APHA Online Edition Method 4500-P G. Persulphate digestion follows APHA Online Edition 4500-P B. |  | 600 | 7.8
Mangatera at Dannevirke | Turbidity | 2019-12-09 10:00 | 2.43000 | Science - Point Source Discharge, SOE Reporting - Rivers | Turbidity Meter following APHA 21st Edition Method 2130 B. | NTU | 600 | 7.8
Mangatera at Dannevirke | ASPM (Macroinvertebrate Average Score Per Metric) | 2020-01-21 | 0.420 |  |  |  | 200
Mangatera at Dannevirke | MCI (Macroinvertebrate Community Index) | 2020-01-21 | 112.00 |  |  |  | 200
Mangatera at Dannevirke | QMCI (Quantitative Macroinvertebrate Community Index) | 2020-01-21 | 5.839 |  |  |  | 200
Mangatera at Dannevirke | Chlorophyll A | 2020-01-27 09:09 | 10.000 |  |  | mg/m2 | 200
Mangatera at Dannevirke | Ammoniacal Nitrogen (NH4) | 2020-01-27 10:05 | 0.0200 | Science - Point Source Discharge, SOE Reporting - Rivers | Flow Injection Autoanalyser following APHA Online Edition Method 4500 NH3-H (modified). | g/m3 | 600 | 7.78
Mangatera at Dannevirke | Visual Clarity | 2020-01-27 10:05 | 2.960 | Science - Point Source Discharge, SOE Reporting - Rivers |  | m | 600 | 7.78
Mangatera at Dannevirke | Dissolved Reactive Phosphorus | 2020-01-27 10:05 | 0.09300 | Science - Point Source Discharge, SOE Reporting - Rivers | APHA Online Edition Method 4500-P G. Persulphate digestion follows APHA Online Edition 4500-P B. |  | 600 | 7.78
Mangatera at Dannevirke | E. coli | 2020-01-27 10:05 | 1700.0 | Science - Point Source Discharge, SOE Reporting - Rivers | APHA 21st Edition,9223B:2005 | MPN/100mL | 600 | 7.78
Mangatera at Dannevirke | Dissolved Oxygen Concentration | 2020-01-27 10:05 | 8.810 | Science - Point Source Discharge, SOE Reporting - Rivers |  | g/m3 | 600 | 7.78
Mangatera at Dannevirke | pH | 2020-01-27 10:05 | 7.780 | Science - Point Source Discharge, SOE Reporting - Rivers |  | pH | 600 | 7.78
Mangatera at Dannevirke | Nitrate Nitrogen (NO3) | 2020-01-27 10:05 | 0.0510 | Science - Point Source Discharge, SOE Reporting - Rivers | Ion Chromatography following USEPA 300.0 (modified) | g/m3-N | 600 | 7.78
Mangatera at Dannevirke | Nitrite Nitrogen (NO2) | 2020-01-27 10:05 | 0.005 | Science - Point Source Discharge, SOE Reporting - Rivers | Ion Chromatography following USEPA 300.0 (modified) | g/m3-N | 600 | 7.78
Mangatera at Dannevirke | SIN (Soluble Inorganic nitrogen) | 2020-01-27 10:05 | 0.0800 | Science - Point Source Discharge, SOE Reporting - Rivers | Calculated (NH4 + TON) | g/m3-N | 300 | 7.78
Mangatera at Dannevirke | Total Nitrogen | 2020-01-27 10:05 | 0.2600 | Science - Point Source Discharge, SOE Reporting - Rivers | Flow Injection Autoanalyser following APHA Online Edition Method 4500-NO3 I. Persulphate digestion follows APHA Online Edition 4500-N C. |  | 600 | 7.78
Mangatera at Dannevirke | Total Phosphorus | 2020-01-27 10:05 | 0.1130 | Science - Point Source Discharge, SOE Reporting - Rivers | Flow Injection Autoanalyser following APHA Online Edition Method 4500-P G. Persulphate digestion follows APHA Online Edition 4500-P B. |  | 600 | 7.78
Mangatera at Dannevirke | Turbidity | 2020-01-27 10:05 | 0.81000 | Science - Point Source Discharge, SOE Reporting - Rivers | Turbidity Meter following APHA 21st Edition Method 2130 B. | NTU | 600 | 7.78
Mangatera at Dannevirke | Chlorophyll A | 2020-02-17 09:34 | 26.500 |  |  | mg/m2 | 200
Mangatera at Dannevirke | Ammoniacal Nitrogen (NH4) | 2020-02-17 09:40 | 0.0110 | Science - Point Source Discharge, SOE Reporting - Rivers | Flow Injection Autoanalyser following APHA Online Edition Method 4500 NH3-H (modified). | g/m3 | 600 | 7.7
Mangatera at Dannevirke | Visual Clarity | 2020-02-17 09:40 | 2.860 | Science - Point Source Discharge, SOE Reporting - Rivers |  | m | 600 | 7.7
Mangatera at Dannevirke | Dissolved Reactive Phosphorus | 2020-02-17 09:40 | 0.08600 | Science - Point Source Discharge, SOE Reporting - Rivers | APHA Online Edition Method 4500-P G. Persulphate digestion follows APHA Online Edition 4500-P B. |  | 600 | 7.7
Mangatera at Dannevirke | E. coli | 2020-02-17 09:40 | 1700.0 | Science - Point Source Discharge, SOE Reporting - Rivers | APHA 21st Edition,9223B:2005 | MPN/100mL | 600 | 7.7
Mangatera at Dannevirke | Dissolved Oxygen Concentration | 2020-02-17 09:40 | 8.240 | Science - Point Source Discharge, SOE Reporting - Rivers |  | g/m3 | 600 | 7.7
Mangatera at Dannevirke | pH | 2020-02-17 09:40 | 7.700 | Science - Point Source Discharge, SOE Reporting - Rivers |  | pH | 600 | 7.7
Mangatera at Dannevirke | Nitrate Nitrogen (NO3) | 2020-02-17 09:40 | 0.0160 | Science - Point Source Discharge, SOE Reporting - Rivers | Ion Chromatography following USEPA 300.0 (modified) | g/m3-N | 600 | 7.7
Mangatera at Dannevirke | Nitrite Nitrogen (NO2) | 2020-02-17 09:40 | 0.003 | Science - Point Source Discharge, SOE Reporting - Rivers | Ion Chromatography following USEPA 300.0 (modified) | g/m3-N | 600 | 7.7
Mangatera at Dannevirke | SIN (Soluble Inorganic nitrogen) | 2020-02-17 09:40 | 0.0310 | Science - Point Source Discharge, SOE Reporting - Rivers | Calculated (NH4 + TON) | g/m3-N | 300 | 7.7
Mangatera at Dannevirke | Total Nitrogen | 2020-02-17 09:40 | 0.2200 | Science - Point Source Discharge, SOE Reporting - Rivers | Flow Injection Autoanalyser following APHA Online Edition Method 4500-NO3 I. Persulphate digestion follows APHA Online Edition 4500-N C. |  | 600 | 7.7
Mangatera at Dannevirke | Total Phosphorus | 2020-02-17 09:40 | 0.1110 | Science - Point Source Discharge, SOE Reporting - Rivers | Flow Injection Autoanalyser following APHA Online Edition Method 4500-P G. Persulphate digestion follows APHA Online Edition 4500-P B. |  | 600 | 7.7
Mangatera at Dannevirke | Turbidity | 2020-02-17 09:40 | 0.61000 | Science - Point Source Discharge, SOE Reporting - Rivers | Turbidity Meter following APHA 21st Edition Method 2130 B. | NTU | 600 | 7.7
Mangatera at Dannevirke | Chlorophyll A | 2020-03-09 09:09 | 15.000 |  |  | mg/m2 | 200
Mangatera at Dannevirke | Ammoniacal Nitrogen (NH4) | 2020-03-09 10:10 | 0.0020 | Science - Point Source Discharge, SOE Reporting - Rivers | Flow Injection Autoanalyser following APHA Online Edition Method 4500 NH3-H (modified). | g/m3 | 600 | 7.8
Mangatera at Dannevirke | Dissolved Reactive Phosphorus | 2020-03-09 10:10 | 0.08600 | Science - Point Source Discharge, SOE Reporting - Rivers | APHA Online Edition Method 4500-P G. Persulphate digestion follows APHA Online Edition 4500-P B. |  | 600 | 7.8
Mangatera at Dannevirke | E. coli | 2020-03-09 10:10 | 1700.0 | Science - Point Source Discharge, SOE Reporting - Rivers | APHA 21st Edition,9223B:2005 | MPN/100mL | 600 | 7.8
Mangatera at Dannevirke | Dissolved Oxygen Concentration | 2020-03-09 10:10 | 9.230 | Science - Point Source Discharge, SOE Reporting - Rivers |  | g/m3 | 600 | 7.8
Mangatera at Dannevirke | pH | 2020-03-09 10:10 | 7.800 | Science - Point Source Discharge, SOE Reporting - Rivers |  | pH | 600 | 7.8
Mangatera at Dannevirke | Nitrate Nitrogen (NO3) | 2020-03-09 10:10 | 0.0020 | Science - Point Source Discharge, SOE Reporting - Rivers | Ion Chromatography following USEPA 300.0 (modified) | g/m3-N | 600 | 7.8
Mangatera at Dannevirke | Nitrite Nitrogen (NO2) | 2020-03-09 10:10 | 0.003 | Science - Point Source Discharge, SOE Reporting - Rivers | Ion Chromatography following USEPA 300.0 (modified) | g/m3-N | 600 | 7.8
Mangatera at Dannevirke | SIN (Soluble Inorganic nitrogen) | 2020-03-09 10:10 | 0.0070 | Science - Point Source Discharge, SOE Reporting - Rivers | Calculated (NH4 + TON) | g/m3-N | 300 | 7.8
Mangatera at Dannevirke | Total Nitrogen | 2020-03-09 10:10 | 0.2100 | Science - Point Source Discharge, SOE Reporting - Rivers | Flow Injection Autoanalyser following APHA Online Edition Method 4500-NO3 I. Persulphate digestion follows APHA Online Edition 4500-N C. |  | 600 | 7.8
Mangatera at Dannevirke | Total Phosphorus | 2020-03-09 10:10 | 0.1030 | Science - Point Source Discharge, SOE Reporting - Rivers | Flow Injection Autoanalyser following APHA Online Edition Method 4500-P G. Persulphate digestion follows APHA Online Edition 4500-P B. |  | 600 | 7.8
Mangatera at Dannevirke | Turbidity | 2020-03-09 10:10 | 0.56000 | Science - Point Source Discharge, SOE Reporting - Rivers | Turbidity Meter following APHA 21st Edition Method 2130 B. | NTU | 600 | 7.8
Mangatera at Dannevirke | Ammoniacal Nitrogen (NH4) | 2020-05-18 11:00 | 0.0100 | Science - Point Source Discharge, SOE Reporting - Rivers | Flow Injection Autoanalyser following APHA Online Edition Method 4500 NH3-H (modified). | g/m3 | 600 | 7.85
Mangatera at Dannevirke | Dissolved Reactive Phosphorus | 2020-05-18 11:00 | 0.06900 | Science - Point Source Discharge, SOE Reporting - Rivers | APHA Online Edition Method 4500-P G. Persulphate digestion follows APHA Online Edition 4500-P B. |  | 600 | 7.85
Mangatera at Dannevirke | E. coli | 2020-05-18 11:00 | 780.0 | Science - Point Source Discharge, SOE Reporting - Rivers | APHA 21st Edition,9223B:2005 | MPN/100mL | 600 | 7.85
Mangatera at Dannevirke | Dissolved Oxygen Concentration | 2020-05-18 11:00 | 10.800 | Science - Point Source Discharge, SOE Reporting - Rivers |  | g/m3 | 600 | 7.85
Mangatera at Dannevirke | pH | 2020-05-18 11:00 | 7.850 | Science - Point Source Discharge, SOE Reporting - Rivers |  | pH | 600 | 7.85
Mangatera at Dannevirke | Nitrate Nitrogen (NO3) | 2020-05-18 11:00 | 0.1450 | Science - Point Source Discharge, SOE Reporting - Rivers | Ion Chromatography following USEPA 300.0 (modified) | g/m3-N | 600 | 7.85
Mangatera at Dannevirke | Nitrite Nitrogen (NO2) | 2020-05-18 11:00 | 0.007 | Science - Point Source Discharge, SOE Reporting - Rivers | Ion Chromatography following USEPA 300.0 (modified) | g/m3-N | 600 | 7.85
Mangatera at Dannevirke | SIN (Soluble Inorganic nitrogen) | 2020-05-18 11:00 | 0.1600 | Science - Point Source Discharge, SOE Reporting - Rivers | Calculated (NH4 + TON) | g/m3-N | 300 | 7.85
Mangatera at Dannevirke | Total Nitrogen | 2020-05-18 11:00 | 0.3300 | Science - Point Source Discharge, SOE Reporting - Rivers | Flow Injection Autoanalyser following APHA Online Edition Method 4500-NO3 I. Persulphate digestion follows APHA Online Edition 4500-N C. |  | 600 | 7.85
Mangatera at Dannevirke | Total Phosphorus | 2020-05-18 11:00 | 0.09500 | Science - Point Source Discharge, SOE Reporting - Rivers | Flow Injection Autoanalyser following APHA Online Edition Method 4500-P G. Persulphate digestion follows APHA Online Edition 4500-P B. |  | 600 | 7.85
Mangatera at Dannevirke | Turbidity | 2020-05-18 11:00 | 0.79000 | Science - Point Source Discharge, SOE Reporting - Rivers | Turbidity Meter following APHA 21st Edition Method 2130 B. | NTU | 600 | 7.85
Mangatera at Dannevirke | Chlorophyll A | 2020-05-18 11:01 | 34.000 |  |  | mg/m2 | 200
Mangatera at Dannevirke | Chlorophyll A | 2020-06-15 09:58 | 11.000 |  |  | mg/m2 | 200
Mangatera at Dannevirke | Ammoniacal Nitrogen (NH4) | 2020-06-15 10:50 | 0.0110 | Science - Point Source Discharge, SOE Reporting - Rivers | Flow Injection Autoanalyser following APHA Online Edition Method 4500 NH3-H (modified). | g/m3 | 600 | 7.59
Mangatera at Dannevirke | Dissolved Reactive Phosphorus | 2020-06-15 10:50 | 0.03000 | Science - Point Source Discharge, SOE Reporting - Rivers | APHA Online Edition Method 4500-P G. Persulphate digestion follows APHA Online Edition 4500-P B. |  | 600 | 7.59
Mangatera at Dannevirke | E. coli | 2020-06-15 10:50 | 280.0 | Science - Point Source Discharge, SOE Reporting - Rivers | APHA 21st Edition,9223B:2005 | MPN/100mL | 600 | 7.59
Mangatera at Dannevirke | Dissolved Oxygen Concentration | 2020-06-15 10:50 | 12.290 | Science - Point Source Discharge, SOE Reporting - Rivers |  | g/m3 | 600 | 7.59
Mangatera at Dannevirke | pH | 2020-06-15 10:50 | 7.590 | Science - Point Source Discharge, SOE Reporting - Rivers |  | pH | 600 | 7.59
Mangatera at Dannevirke | Nitrate Nitrogen (NO3) | 2020-06-15 10:50 | 0.8630 | Science - Point Source Discharge, SOE Reporting - Rivers | Ion Chromatography following USEPA 300.0 (modified) | g/m3-N | 600 | 7.59
Mangatera at Dannevirke | Nitrite Nitrogen (NO2) | 2020-06-15 10:50 | 0.005 | Science - Point Source Discharge, SOE Reporting - Rivers | Ion Chromatography following USEPA 300.0 (modified) | g/m3-N | 600 | 7.59
Mangatera at Dannevirke | SIN (Soluble Inorganic nitrogen) | 2020-06-15 10:50 | 0.8810 | Science - Point Source Discharge, SOE Reporting - Rivers | Calculated (NH4 + TON) | g/m3-N | 300 | 7.59
Mangatera at Dannevirke | Total Nitrogen | 2020-06-15 10:50 | 1.000 | Science - Point Source Discharge, SOE Reporting - Rivers | Flow Injection Autoanalyser following APHA Online Edition Method 4500-NO3 I. Persulphate digestion follows APHA Online Edition 4500-N C. |  | 600 | 7.59
Mangatera at Dannevirke | Total Phosphorus | 2020-06-15 10:50 | 0.05000 | Science - Point Source Discharge, SOE Reporting - Rivers | Flow Injection Autoanalyser following APHA Online Edition Method 4500-P G. Persulphate digestion follows APHA Online Edition 4500-P B. |  | 600 | 7.59
Mangatera at Dannevirke | Turbidity | 2020-06-15 10:50 | 2.06000 | Science - Point Source Discharge, SOE Reporting - Rivers | Turbidity Meter following APHA 21st Edition Method 2130 B. | NTU | 600 | 7.59
Mangatera at Dannevirke | Chlorophyll A | 2020-07-20 09:41 | 6.000 |  |  | mg/m2 | 200
Mangatera at Dannevirke | Ammoniacal Nitrogen (NH4) | 2020-07-20 11:05 | 0.0030 | Science - Point Source Discharge, SOE Reporting - Rivers | Flow Injection Autoanalyser following APHA Online Edition Method 4500 NH3-H (modified). | g/m3 | 600 | 7.5
Mangatera at Dannevirke | Visual Clarity | 2020-07-20 11:05 | 0.210 | Science - Point Source Discharge, SOE Reporting - Rivers | SHMAK Tube (< 0.5 m) | m | 600 | 7.5
Mangatera at Dannevirke | Dissolved Reactive Phosphorus | 2020-07-20 11:05 | 0.01800 | Science - Point Source Discharge, SOE Reporting - Rivers | APHA Online Edition Method 4500-P G. Persulphate digestion follows APHA Online Edition 4500-P B. |  | 600 | 7.5
Mangatera at Dannevirke | E. coli | 2020-07-20 11:05 | 130.0 | Science - Point Source Discharge, SOE Reporting - Rivers | APHA 21st Edition,9223B:2005 | MPN/100mL | 600 | 7.5
Mangatera at Dannevirke | Dissolved Oxygen Concentration | 2020-07-20 11:05 | 11.160 | Science - Point Source Discharge, SOE Reporting - Rivers |  | g/m3 | 600 | 7.5
Mangatera at Dannevirke | pH | 2020-07-20 11:05 | 7.500 | Science - Point Source Discharge, SOE Reporting - Rivers |  | pH | 600 | 7.5
Mangatera at Dannevirke | Nitrate Nitrogen (NO3) | 2020-07-20 11:05 | 1.3400 | Science - Point Source Discharge, SOE Reporting - Rivers | Ion Chromatography following USEPA 300.0 (modified) | g/m3-N | 600 | 7.5
Mangatera at Dannevirke | Nitrite Nitrogen (NO2) | 2020-07-20 11:05 | 0.011 | Science - Point Source Discharge, SOE Reporting - Rivers | Ion Chromatography following USEPA 300.0 (modified) | g/m3-N | 600 | 7.5
Mangatera at Dannevirke | SIN (Soluble Inorganic nitrogen) | 2020-07-20 11:05 | 1.3530 | Science - Point Source Discharge, SOE Reporting - Rivers | Calculated (NH4 + TON) | g/m3-N | 300 | 7.5
Mangatera at Dannevirke | Total Nitrogen | 2020-07-20 11:05 | 1.650 | Science - Point Source Discharge, SOE Reporting - Rivers | Flow Injection Autoanalyser following APHA Online Edition Method 4500-NO3 I. Persulphate digestion follows APHA Online Edition 4500-N C. |  | 600 | 7.5
Mangatera at Dannevirke | Total Phosphorus | 2020-07-20 11:05 | 0.08400 | Science - Point Source Discharge, SOE Reporting - Rivers | Flow Injection Autoanalyser following APHA Online Edition Method 4500-P G. Persulphate digestion follows APHA Online Edition 4500-P B. |  | 600 | 7.5
Mangatera at Dannevirke | Turbidity | 2020-07-20 11:05 | 16.40000 | Science - Point Source Discharge, SOE Reporting - Rivers | Turbidity Meter following APHA 21st Edition Method 2130 B. | NTU | 600 | 7.5
Mangatera at Dannevirke | Chlorophyll A | 2020-08-17 10:03 | 7.500 |  |  | mg/m2 | 200
Mangatera at Dannevirke | Ammoniacal Nitrogen (NH4) | 2020-08-17 11:30 | 0.0170 | Science - Point Source Discharge, SOE Reporting - Rivers | Flow Injection Autoanalyser following APHA Online Edition Method 4500 NH3-H (modified). | g/m3 | 600 | 8.09
Mangatera at Dannevirke | Dissolved Reactive Phosphorus | 2020-08-17 11:30 | 0.02500 | Science - Point Source Discharge, SOE Reporting - Rivers | APHA Online Edition Method 4500-P G. Persulphate digestion follows APHA Online Edition 4500-P B. |  | 600 | 8.09
Mangatera at Dannevirke | E. coli | 2020-08-17 11:30 | 120.0 | Science - Point Source Discharge, SOE Reporting - Rivers | APHA 21st Edition,9223B:2005 | MPN/100mL | 600 | 8.09
Mangatera at Dannevirke | Dissolved Oxygen Concentration | 2020-08-17 11:30 | 12.420 | Science - Point Source Discharge, SOE Reporting - Rivers |  | g/m3 | 600 | 8.09
Mangatera at Dannevirke | pH | 2020-08-17 11:30 | 8.090 | Science - Point Source Discharge, SOE Reporting - Rivers |  | pH | 600 | 8.09
Mangatera at Dannevirke | Nitrate Nitrogen (NO3) | 2020-08-17 11:30 | 0.5160 | Science - Point Source Discharge, SOE Reporting - Rivers | Ion Chromatography following USEPA 300.0 (modified) | g/m3-N | 600 | 8.09
Mangatera at Dannevirke | Nitrite Nitrogen (NO2) | 2020-08-17 11:30 | 0.008 | Science - Point Source Discharge, SOE Reporting - Rivers | Ion Chromatography following USEPA 300.0 (modified) | g/m3-N | 600 | 8.09
Mangatera at Dannevirke | SIN (Soluble Inorganic nitrogen) | 2020-08-17 11:30 | 0.5370 | Science - Point Source Discharge, SOE Reporting - Rivers | Calculated (NH4 + TON) | g/m3-N | 300 | 8.09
Mangatera at Dannevirke | Total Nitrogen | 2020-08-17 11:30 | 0.6900 | Science - Point Source Discharge, SOE Reporting - Rivers | Flow Injection Autoanalyser following APHA Online Edition Method 4500-NO3 I. Persulphate digestion follows APHA Online Edition 4500-N C. |  | 600 | 8.09
Mangatera at Dannevirke | Total Phosphorus | 2020-08-17 11:30 | 0.03600 | Science - Point Source Discharge, SOE Reporting - Rivers | Flow Injection Autoanalyser following APHA Online Edition Method 4500-P G. Persulphate digestion follows APHA Online Edition 4500-P B. |  | 600 | 8.09
Mangatera at Dannevirke | Turbidity | 2020-08-17 11:30 | 1.01000 | Science - Point Source Discharge, SOE Reporting - Rivers | Turbidity Meter following APHA 21st Edition Method 2130 B. | NTU | 600 | 8.09
Mangatera at Dannevirke | Chlorophyll A | 2020-09-14 09:46 | 8.500 |  |  | mg/m2 | 200
Mangatera at Dannevirke | Ammoniacal Nitrogen (NH4) | 2020-09-14 10:55 | 0.0020 | Science - Point Source Discharge, SOE Reporting - Rivers | Flow Injection Autoanalyser following APHA Online Edition Method 4500 NH3-H (modified). | g/m3 | 600 | 7.91
Mangatera at Dannevirke | Visual Clarity | 2020-09-14 10:55 | 1.950 | Science - Point Source Discharge, SOE Reporting - Rivers |  | m | 600 | 7.91
Mangatera at Dannevirke | Dissolved Reactive Phosphorus | 2020-09-14 10:55 | 0.01600 | Science - Point Source Discharge, SOE Reporting - Rivers | APHA Online Edition Method 4500-P G. Persulphate digestion follows APHA Online Edition 4500-P B. |  | 600 | 7.91
Mangatera at Dannevirke | E. coli | 2020-09-14 10:55 | 240.0 | Science - Point Source Discharge, SOE Reporting - Rivers | APHA 21st Edition,9223B:2005 | MPN/100mL | 600 | 7.91
Mangatera at Dannevirke | Dissolved Oxygen Concentration | 2020-09-14 10:55 | 11.060 | Science - Point Source Discharge, SOE Reporting - Rivers |  | g/m3 | 600 | 7.91
Mangatera at Dannevirke | pH | 2020-09-14 10:55 | 7.910 | Science - Point Source Discharge, SOE Reporting - Rivers |  | pH | 600 | 7.91
Mangatera at Dannevirke | Nitrate Nitrogen (NO3) | 2020-09-14 10:55 | 0.7200 | Science - Point Source Discharge, SOE Reporting - Rivers | Ion Chromatography following USEPA 300.0 (modified) | g/m3-N | 600 | 7.91
Mangatera at Dannevirke | Nitrite Nitrogen (NO2) | 2020-09-14 10:55 | 0.005 | Science - Point Source Discharge, SOE Reporting - Rivers | Ion Chromatography following USEPA 300.0 (modified) | g/m3-N | 600 | 7.91
Mangatera at Dannevirke | SIN (Soluble Inorganic nitrogen) | 2020-09-14 10:55 | 0.7320 | Science - Point Source Discharge, SOE Reporting - Rivers | Calculated (NH4 + TON) | g/m3-N | 300 | 7.91
Mangatera at Dannevirke | Total Nitrogen | 2020-09-14 10:55 | 0.9200 | Science - Point Source Discharge, SOE Reporting - Rivers | Flow Injection Autoanalyser following APHA Online Edition Method 4500-NO3 I. Persulphate digestion follows APHA Online Edition 4500-N C. |  | 600 | 7.91
Mangatera at Dannevirke | Total Phosphorus | 2020-09-14 10:55 | 0.03900 | Science - Point Source Discharge, SOE Reporting - Rivers | Flow Injection Autoanalyser following APHA Online Edition Method 4500-P G. Persulphate digestion follows APHA Online Edition 4500-P B. |  | 600 | 7.91
Mangatera at Dannevirke | Turbidity | 2020-09-14 10:55 | 1.54000 | Science - Point Source Discharge, SOE Reporting - Rivers | Turbidity Meter following APHA 21st Edition Method 2130 B. | NTU | 600 | 7.91
Mangatera at Dannevirke | Ammoniacal Nitrogen (NH4) | 2020-10-12 09:55 | 0.0310 | Science - Point Source Discharge, SOE Reporting - Rivers | Flow Injection Autoanalyser following APHA Online Edition Method 4500 NH3-H (modified). | g/m3 | 600 | 8.02
Mangatera at Dannevirke | Visual Clarity | 2020-10-12 09:55 | 2.170 | Science - Point Source Discharge, SOE Reporting - Rivers |  | m | 600 | 8.02
Mangatera at Dannevirke | Dissolved Reactive Phosphorus | 2020-10-12 09:55 | 0.03800 | Science - Point Source Discharge, SOE Reporting - Rivers | APHA Online Edition Method 4500-P G. Persulphate digestion follows APHA Online Edition 4500-P B. |  | 600 | 8.02
Mangatera at Dannevirke | E. coli | 2020-10-12 09:55 | 1000.0 | Science - Point Source Discharge, SOE Reporting - Rivers | APHA 21st Edition,9223B:2005 | MPN/100mL | 600 | 8.02
Mangatera at Dannevirke | Dissolved Oxygen Concentration | 2020-10-12 09:55 | 10.110 | Science - Point Source Discharge, SOE Reporting - Rivers |  | g/m3 | 600 | 8.02
Mangatera at Dannevirke | pH | 2020-10-12 09:55 | 8.020 | Science - Point Source Discharge, SOE Reporting - Rivers |  | pH | 600 | 8.02
Mangatera at Dannevirke | Nitrate Nitrogen (NO3) | 2020-10-12 09:55 | 1.4900 | Science - Point Source Discharge, SOE Reporting - Rivers | Ion Chromatography following USEPA 300.0 (modified) | g/m3-N | 600 | 8.02
Mangatera at Dannevirke | Nitrite Nitrogen (NO2) | 2020-10-12 09:55 | 0.011 | Science - Point Source Discharge, SOE Reporting - Rivers | Ion Chromatography following USEPA 300.0 (modified) | g/m3-N | 600 | 8.02
Mangatera at Dannevirke | SIN (Soluble Inorganic nitrogen) | 2020-10-12 09:55 | 1.5310 | Science - Point Source Discharge, SOE Reporting - Rivers | Calculated (NH4 + TON) | g/m3-N | 300 | 8.02
Mangatera at Dannevirke | Total Nitrogen | 2020-10-12 09:55 | 1.550 | Science - Point Source Discharge, SOE Reporting - Rivers | Flow Injection Autoanalyser following APHA Online Edition Method 4500-NO3 I. Persulphate digestion follows APHA Online Edition 4500-N C. |  | 600 | 8.02
Mangatera at Dannevirke | Total Phosphorus | 2020-10-12 09:55 | 0.05900 | Science - Point Source Discharge, SOE Reporting - Rivers | Flow Injection Autoanalyser following APHA Online Edition Method 4500-P G. Persulphate digestion follows APHA Online Edition 4500-P B. |  | 600 | 8.02
Mangatera at Dannevirke | Turbidity | 2020-10-12 09:55 | 1.90000 | Science - Point Source Discharge, SOE Reporting - Rivers | Turbidity Meter following APHA 21st Edition Method 2130 B. | NTU | 600 | 8.02
Mangatera at Dannevirke | Chlorophyll A | 2020-10-12 09:57 | 3.950 |  |  | mg/m2 | 200
Mangatera at Dannevirke | Chlorophyll A | 2020-11-09 09:36 | 70.000 |  |  | mg/m2 | 200
Mangatera at Dannevirke | Ammoniacal Nitrogen (NH4) | 2020-11-09 10:00 | 0.0230 | Science - Point Source Discharge, SOE Reporting - Rivers | Flow Injection Autoanalyser following APHA Online Edition Method 4500 NH3-H (modified). | g/m3 | 600 | 7.86
Mangatera at Dannevirke | Visual Clarity | 2020-11-09 10:00 | 0.950 | Science - Point Source Discharge, SOE Reporting - Rivers |  | m | 600 | 7.86
Mangatera at Dannevirke | Dissolved Reactive Phosphorus | 2020-11-09 10:00 | 0.04400 | Science - Point Source Discharge, SOE Reporting - Rivers | APHA Online Edition Method 4500-P G. Persulphate digestion follows APHA Online Edition 4500-P B. |  | 600 | 7.86
Mangatera at Dannevirke | E. coli | 2020-11-09 10:00 | 3500.0 | Science - Point Source Discharge, SOE Reporting - Rivers | APHA 21st Edition,9223B:2005 | MPN/100mL | 600 | 7.86
Mangatera at Dannevirke | Dissolved Oxygen Concentration | 2020-11-09 10:00 | 9.960 | Science - Point Source Discharge, SOE Reporting - Rivers |  | g/m3 | 600 | 7.86
Mangatera at Dannevirke | pH | 2020-11-09 10:00 | 7.860 | Science - Point Source Discharge, SOE Reporting - Rivers |  | pH | 600 | 7.86
Mangatera at Dannevirke | Nitrate Nitrogen (NO3) | 2020-11-09 10:00 | 0.4430 | Science - Point Source Discharge, SOE Reporting - Rivers | Ion Chromatography following USEPA 300.0 (modified) | g/m3-N | 600 | 7.86
Mangatera at Dannevirke | Nitrite Nitrogen (NO2) | 2020-11-09 10:00 | 0.010 | Science - Point Source Discharge, SOE Reporting - Rivers | Ion Chromatography following USEPA 300.0 (modified) | g/m3-N | 600 | 7.86
Mangatera at Dannevirke | SIN (Soluble Inorganic nitrogen) | 2020-11-09 10:00 | 0.4730 | Science - Point Source Discharge, SOE Reporting - Rivers | Calculated (NH4 + TON) | g/m3-N | 300 | 7.86
Mangatera at Dannevirke | Total Nitrogen | 2020-11-09 10:00 | 0.7600 | Science - Point Source Discharge, SOE Reporting - Rivers | Flow Injection Autoanalyser following APHA Online Edition Method 4500-NO3 I. Persulphate digestion follows APHA Online Edition 4500-N C. |  | 600 | 7.86
Mangatera at Dannevirke | Total Phosphorus | 2020-11-09 10:00 | 0.08600 | Science - Point Source Discharge, SOE Reporting - Rivers | Flow Injection Autoanalyser following APHA Online Edition Method 4500-P G. Persulphate digestion follows APHA Online Edition 4500-P B. |  | 600 | 7.86
Mangatera at Dannevirke | Turbidity | 2020-11-09 10:00 | 3.47000 | Science - Point Source Discharge, SOE Reporting - Rivers | Turbidity Meter following APHA 21st Edition Method 2130 B. | NTU | 600 | 7.86
Mangatera at Dannevirke | Ammoniacal Nitrogen (NH4) | 2020-12-07 10:00 | <0.0010 | Science - Point Source Discharge, SOE Reporting - Rivers | Flow Injection Autoanalyser following APHA Online Edition Method 4500 NH3-H (modified). | g/m3 | 600 | 7.75
Mangatera at Dannevirke | Dissolved Reactive Phosphorus | 2020-12-07 10:00 | 0.03000 | Science - Point Source Discharge, SOE Reporting - Rivers | APHA Online Edition Method 4500-P G. Persulphate digestion follows APHA Online Edition 4500-P B. |  | 600 | 7.75
Mangatera at Dannevirke | E. coli | 2020-12-07 10:00 | 460.0 | Science - Point Source Discharge, SOE Reporting - Rivers | APHA 21st Edition,9223B:2005 | MPN/100mL | 600 | 7.75
Mangatera at Dannevirke | Dissolved Oxygen Concentration | 2020-12-07 10:00 | 9.340 | Science - Point Source Discharge, SOE Reporting - Rivers |  | g/m3 | 600 | 7.75
Mangatera at Dannevirke | pH | 2020-12-07 10:00 | 7.750 | Science - Point Source Discharge, SOE Reporting - Rivers |  | pH | 600 | 7.75
Mangatera at Dannevirke | Nitrate Nitrogen (NO3) | 2020-12-07 10:00 | 0.9700 | Science - Point Source Discharge, SOE Reporting - Rivers | Ion Chromatography following USEPA 300.0 (modified) | g/m3-N | 600 | 7.75
Mangatera at Dannevirke | Nitrite Nitrogen (NO2) | 2020-12-07 10:00 | 0.007 | Science - Point Source Discharge, SOE Reporting - Rivers | Ion Chromatography following USEPA 300.0 (modified) | g/m3-N | 600 | 7.75
Mangatera at Dannevirke | SIN (Soluble Inorganic nitrogen) | 2020-12-07 10:00 | 0.9805 | Science - Point Source Discharge, SOE Reporting - Rivers | Calculated (NH4 + TON) | g/m3-N | 300 | 7.75
Mangatera at Dannevirke | Total Nitrogen | 2020-12-07 10:00 | 1.160 | Science - Point Source Discharge, SOE Reporting - Rivers | Flow Injection Autoanalyser following APHA Online Edition Method 4500-NO3 I. Persulphate digestion follows APHA Online Edition 4500-N C. |  | 600 | 7.75
Mangatera at Dannevirke | Total Phosphorus | 2020-12-07 10:00 | 0.06100 | Science - Point Source Discharge, SOE Reporting - Rivers | Flow Injection Autoanalyser following APHA Online Edition Method 4500-P G. Persulphate digestion follows APHA Online Edition 4500-P B. |  | 600 | 7.75
Mangatera at Dannevirke | Turbidity | 2020-12-07 10:00 | 5.18000 | Science - Point Source Discharge, SOE Reporting - Rivers | Turbidity Meter following APHA 21st Edition Method 2130 B. | NTU | 600 | 7.75
Mangatera at Dannevirke | Chlorophyll A | 2020-12-07 10:13 | 0.160 |  |  | mg/m2 | 200
Mangatera at Dannevirke | ASPM (Macroinvertebrate Average Score Per Metric) | 2020-12-22 | 0.350 |  |  |  | 200
Mangatera at Dannevirke | MCI (Macroinvertebrate Community Index) | 2020-12-22 | 101.25 |  |  |  | 200
Mangatera at Dannevirke | QMCI (Quantitative Macroinvertebrate Community Index) | 2020-12-22 | 5.930 |  |  |  | 200
Mangatera at Dannevirke | Ammoniacal Nitrogen (NH4) | 2021-01-18 09:25 | 0.0130 | Science - Point Source Discharge, SOE Reporting - Rivers | Flow Injection Autoanalyser following APHA Online Edition Method 4500 NH3-H (modified). | g/m3 | 600 | 8.01
Mangatera at Dannevirke | Dissolved Reactive Phosphorus | 2021-01-18 09:25 | 0.07200 | Science - Point Source Discharge, SOE Reporting - Rivers | APHA Online Edition Method 4500-P G. Persulphate digestion follows APHA Online Edition 4500-P B. |  | 600 | 8.01
Mangatera at Dannevirke | E. coli | 2021-01-18 09:25 | 1100.0 | Science - Point Source Discharge, SOE Reporting - Rivers | APHA 21st Edition,9223B:2005 | MPN/100mL | 600 | 8.01
Mangatera at Dannevirke | Dissolved Oxygen Concentration | 2021-01-18 09:25 | 8.760 | Science - Point Source Discharge, SOE Reporting - Rivers |  | g/m3 | 600 | 8.01
Mangatera at Dannevirke | pH | 2021-01-18 09:25 | 8.010 | Science - Point Source Discharge, SOE Reporting - Rivers |  | pH | 600 | 8.01
Mangatera at Dannevirke | Nitrate Nitrogen (NO3) | 2021-01-18 09:25 | 0.1970 | Science - Point Source Discharge, SOE Reporting - Rivers | Ion Chromatography following USEPA 300.0 (modified) | g/m3-N | 600 | 8.01
Mangatera at Dannevirke | Nitrite Nitrogen (NO2) | 2021-01-18 09:25 | 0.006 | Science - Point Source Discharge, SOE Reporting - Rivers | Ion Chromatography following USEPA 300.0 (modified) | g/m3-N | 600 | 8.01
Mangatera at Dannevirke | SIN (Soluble Inorganic nitrogen) | 2021-01-18 09:25 | 0.2130 | Science - Point Source Discharge, SOE Reporting - Rivers | Calculated (NH4 + TON) | g/m3-N | 300 | 8.01
Mangatera at Dannevirke | Total Nitrogen | 2021-01-18 09:25 | 0.4200 | Science - Point Source Discharge, SOE Reporting - Rivers | Flow Injection Autoanalyser following APHA Online Edition Method 4500-NO3 I. Persulphate digestion follows APHA Online Edition 4500-N C. |  | 600 | 8.01
Mangatera at Dannevirke | Total Phosphorus | 2021-01-18 09:25 | 0.09000 | Science - Point Source Discharge, SOE Reporting - Rivers | Flow Injection Autoanalyser following APHA Online Edition Method 4500-P G. Persulphate digestion follows APHA Online Edition 4500-P B. |  | 600 | 8.01
Mangatera at Dannevirke | Turbidity | 2021-01-18 09:25 | 1.83000 | Science - Point Source Discharge, SOE Reporting - Rivers | Turbidity Meter following APHA 21st Edition Method 2130 B. | NTU | 600 | 8.01
Mangatera at Dannevirke | Chlorophyll A | 2021-01-18 09:50 | 7.000 |  |  | mg/m2 | 200
Mangatera at Dannevirke | Ammoniacal Nitrogen (NH4) | 2021-02-15 10:00 | 0.0100 | Science - Point Source Discharge, SOE Reporting - Rivers | Flow Injection Autoanalyser following APHA Online Edition Method 4500 NH3-H (modified). | g/m3 | 600 | 7.65
Mangatera at Dannevirke | Dissolved Reactive Phosphorus | 2021-02-15 10:00 | 0.06900 | Science - Point Source Discharge, SOE Reporting - Rivers | APHA Online Edition Method 4500-P G. Persulphate digestion follows APHA Online Edition 4500-P B. |  | 600 | 7.65
Mangatera at Dannevirke | E. coli | 2021-02-15 10:00 | 2900.0 | Science - Point Source Discharge, SOE Reporting - Rivers | APHA 21st Edition,9223B:2005 | MPN/100mL | 600 | 7.65
Mangatera at Dannevirke | Dissolved Oxygen Concentration | 2021-02-15 10:00 | 8.740 | Science - Point Source Discharge, SOE Reporting - Rivers |  | g/m3 | 600 | 7.65
Mangatera at Dannevirke | pH | 2021-02-15 10:00 | 7.650 | Science - Point Source Discharge, SOE Reporting - Rivers |  | pH | 600 | 7.65
Mangatera at Dannevirke | Nitrate Nitrogen (NO3) | 2021-02-15 10:00 | 0.0590 | Science - Point Source Discharge, SOE Reporting - Rivers | Ion Chromatography following USEPA 300.0 (modified) | g/m3-N | 600 | 7.65
Mangatera at Dannevirke | Nitrite Nitrogen (NO2) | 2021-02-15 10:00 | <0.002 | Science - Point Source Discharge, SOE Reporting - Rivers | Ion Chromatography following USEPA 300.0 (modified) | g/m3-N | 600 | 7.65
Mangatera at Dannevirke | SIN (Soluble Inorganic nitrogen) | 2021-02-15 10:00 | 0.0700 | Science - Point Source Discharge, SOE Reporting - Rivers | Calculated (NH4 + TON) | g/m3-N | 300 | 7.65
Mangatera at Dannevirke | Total Nitrogen | 2021-02-15 10:00 | 0.2600 | Science - Point Source Discharge, SOE Reporting - Rivers | Flow Injection Autoanalyser following APHA Online Edition Method 4500-NO3 I. Persulphate digestion follows APHA Online Edition 4500-N C. |  | 600 | 7.65
Mangatera at Dannevirke | Total Phosphorus | 2021-02-15 10:00 | 0.09600 | Science - Point Source Discharge, SOE Reporting - Rivers | Flow Injection Autoanalyser following APHA Online Edition Method 4500-P G. Persulphate digestion follows APHA Online Edition 4500-P B. |  | 600 | 7.65
Mangatera at Dannevirke | Turbidity | 2021-02-15 10:00 | 1.18000 | Science - Point Source Discharge, SOE Reporting - Rivers | Turbidity Meter following APHA 21st Edition Method 2130 B. | NTU | 600 | 7.65
Mangatera at Dannevirke | Chlorophyll A | 2021-02-15 10:00 | 3.500 |  |  | mg/m2 | 200
Mangatera at Dannevirke | Chlorophyll A | 2021-03-15 09:24 | 9.000 |  |  | mg/m2 | 200
Mangatera at Dannevirke | Ammoniacal Nitrogen (NH4) | 2021-03-15 09:50 | 0.0060 | Science - Point Source Discharge, SOE Reporting - Rivers | Flow Injection Autoanalyser following APHA Online Edition Method 4500 NH3-H (modified). | g/m3 | 600 | 7.55
Mangatera at Dannevirke | Dissolved Reactive Phosphorus | 2021-03-15 09:50 | 0.07400 | Science - Point Source Discharge, SOE Reporting - Rivers | APHA Online Edition Method 4500-P G. Persulphate digestion follows APHA Online Edition 4500-P B. |  | 600 | 7.55
Mangatera at Dannevirke | E. coli | 2021-03-15 09:50 | 1500.0 | Science - Point Source Discharge, SOE Reporting - Rivers | APHA 21st Edition,9223B:2005 | MPN/100mL | 600 | 7.55
Mangatera at Dannevirke | Dissolved Oxygen Concentration | 2021-03-15 09:50 | 8.940 | Science - Point Source Discharge, SOE Reporting - Rivers |  | g/m3 | 600 | 7.55
Mangatera at Dannevirke | pH | 2021-03-15 09:50 | 7.550 | Science - Point Source Discharge, SOE Reporting - Rivers |  | pH | 600 | 7.55
Mangatera at Dannevirke | Nitrate Nitrogen (NO3) | 2021-03-15 09:50 | 0.0620 | Science - Point Source Discharge, SOE Reporting - Rivers | Ion Chromatography following USEPA 300.0 (modified) | g/m3-N | 600 | 7.55
Mangatera at Dannevirke | Nitrite Nitrogen (NO2) | 2021-03-15 09:50 | 0.005 | Science - Point Source Discharge, SOE Reporting - Rivers | Ion Chromatography following USEPA 300.0 (modified) | g/m3-N | 600 | 7.55
Mangatera at Dannevirke | SIN (Soluble Inorganic nitrogen) | 2021-03-15 09:50 | 0.0760 | Science - Point Source Discharge, SOE Reporting - Rivers | Calculated (NH4 + TON) | g/m3-N | 300 | 7.55
Mangatera at Dannevirke | Total Nitrogen | 2021-03-15 09:50 | 0.2500 | Science - Point Source Discharge, SOE Reporting - Rivers | Flow Injection Autoanalyser following APHA Online Edition Method 4500-NO3 I. Persulphate digestion follows APHA Online Edition 4500-N C. |  | 600 | 7.55
Mangatera at Dannevirke | Total Phosphorus | 2021-03-15 09:50 | 0.08500 | Science - Point Source Discharge, SOE Reporting - Rivers | Flow Injection Autoanalyser following APHA Online Edition Method 4500-P G. Persulphate digestion follows APHA Online Edition 4500-P B. |  | 600 | 7.55
Mangatera at Dannevirke | Turbidity | 2021-03-15 09:50 | 0.73000 | Science - Point Source Discharge, SOE Reporting - Rivers | Turbidity Meter following APHA 21st Edition Method 2130 B. | NTU | 600 | 7.55
Mangatera at Dannevirke | Chlorophyll A | 2021-04-19 09:51 | 4.500 |  |  | mg/m2 | 200
Mangatera at Dannevirke | Ammoniacal Nitrogen (NH4) | 2021-04-19 10:25 | 0.0010 | Science - Point Source Discharge, SOE Reporting - Rivers | Flow Injection Autoanalyser following APHA Online Edition Method 4500 NH3-H (modified). | g/m3 | 600 | 7.65
Mangatera at Dannevirke | Dissolved Reactive Phosphorus | 2021-04-19 10:25 | 0.08700 | Science - Point Source Discharge, SOE Reporting - Rivers | APHA Online Edition Method 4500-P G. Persulphate digestion follows APHA Online Edition 4500-P B. |  | 600 | 7.65
Mangatera at Dannevirke | E. coli | 2021-04-19 10:25 | 1000.0 | Science - Point Source Discharge, SOE Reporting - Rivers | APHA 21st Edition,9223B:2005 | MPN/100mL | 600 | 7.65
Mangatera at Dannevirke | Dissolved Oxygen Concentration | 2021-04-19 10:25 | 9.190 | Science - Point Source Discharge, SOE Reporting - Rivers |  | g/m3 | 600 | 7.65
Mangatera at Dannevirke | pH | 2021-04-19 10:25 | 7.650 | Science - Point Source Discharge, SOE Reporting - Rivers |  | pH | 600 | 7.65
Mangatera at Dannevirke | Nitrate Nitrogen (NO3) | 2021-04-19 10:25 | 0.0360 | Science - Point Source Discharge, SOE Reporting - Rivers | Ion Chromatography following USEPA 300.0 (modified) | g/m3-N | 600 | 7.65
Mangatera at Dannevirke | Nitrite Nitrogen (NO2) | 2021-04-19 10:25 | <0.002 | Science - Point Source Discharge, SOE Reporting - Rivers | Ion Chromatography following USEPA 300.0 (modified) | g/m3-N | 600 | 7.65
Mangatera at Dannevirke | SIN (Soluble Inorganic nitrogen) | 2021-04-19 10:25 | 0.0410 | Science - Point Source Discharge, SOE Reporting - Rivers | Calculated (NH4 + TON) | g/m3-N | 300 | 7.65
Mangatera at Dannevirke | Total Nitrogen | 2021-04-19 10:25 | 0.2400 | Science - Point Source Discharge, SOE Reporting - Rivers | Flow Injection Autoanalyser following APHA Online Edition Method 4500-NO3 I. Persulphate digestion follows APHA Online Edition 4500-N C. |  | 600 | 7.65
Mangatera at Dannevirke | Total Phosphorus | 2021-04-19 10:25 | 0.1280 | Science - Point Source Discharge, SOE Reporting - Rivers | Flow Injection Autoanalyser following APHA Online Edition Method 4500-P G. Persulphate digestion follows APHA Online Edition 4500-P B. |  | 600 | 7.65
Mangatera at Dannevirke | Turbidity | 2021-04-19 10:25 | 2.41000 | Science - Point Source Discharge, SOE Reporting - Rivers | Turbidity Meter following APHA 21st Edition Method 2130 B. | NTU | 600 | 7.65
Mangatera at Dannevirke | Chlorophyll A | 2021-05-10 09:54 | 35.000 |  |  | mg/m2 | 200
Mangatera at Dannevirke | Ammoniacal Nitrogen (NH4) | 2021-05-10 10:50 | 0.0180 | Science - Point Source Discharge, SOE Reporting - Rivers | Flow Injection Autoanalyser following APHA Online Edition Method 4500 NH3-H (modified). | g/m3 | 600 | 7.91
Mangatera at Dannevirke | Dissolved Reactive Phosphorus | 2021-05-10 10:50 | 0.1000 | Science - Point Source Discharge, SOE Reporting - Rivers | APHA Online Edition Method 4500-P G. Persulphate digestion follows APHA Online Edition 4500-P B. |  | 600 | 7.91
Mangatera at Dannevirke | E. coli | 2021-05-10 10:50 | 940.0 | Science - Point Source Discharge, SOE Reporting - Rivers | APHA 21st Edition,9223B:2005 | MPN/100mL | 600 | 7.91
Mangatera at Dannevirke | Dissolved Oxygen Concentration | 2021-05-10 10:50 | 9.790 | Science - Point Source Discharge, SOE Reporting - Rivers |  | g/m3 | 600 | 7.91
Mangatera at Dannevirke | pH | 2021-05-10 10:50 | 7.910 | Science - Point Source Discharge, SOE Reporting - Rivers |  | pH | 600 | 7.91
Mangatera at Dannevirke | Nitrate Nitrogen (NO3) | 2021-05-10 10:50 | 0.1750 | Science - Point Source Discharge, SOE Reporting - Rivers | Ion Chromatography following USEPA 300.0 (modified) | g/m3-N | 600 | 7.91
Mangatera at Dannevirke | Nitrite Nitrogen (NO2) | 2021-05-10 10:50 | 0.004 | Science - Point Source Discharge, SOE Reporting - Rivers | Ion Chromatography following USEPA 300.0 (modified) | g/m3-N | 600 | 7.91
Mangatera at Dannevirke | SIN (Soluble Inorganic nitrogen) | 2021-05-10 10:50 | 0.1980 | Science - Point Source Discharge, SOE Reporting - Rivers | Calculated (NH4 + TON) | g/m3-N | 300 | 7.91
Mangatera at Dannevirke | Total Nitrogen | 2021-05-10 10:50 | 0.4000 | Science - Point Source Discharge, SOE Reporting - Rivers | Flow Injection Autoanalyser following APHA Online Edition Method 4500-NO3 I. Persulphate digestion follows APHA Online Edition 4500-N C. |  | 600 | 7.91
Mangatera at Dannevirke | Total Phosphorus | 2021-05-10 10:50 | 0.1150 | Science - Point Source Discharge, SOE Reporting - Rivers | Flow Injection Autoanalyser following APHA Online Edition Method 4500-P G. Persulphate digestion follows APHA Online Edition 4500-P B. |  | 600 | 7.91
Mangatera at Dannevirke | Turbidity | 2021-05-10 10:50 | 1.35000 | Science - Point Source Discharge, SOE Reporting - Rivers | Turbidity Meter following APHA 21st Edition Method 2130 B. | NTU | 600 | 7.91
Mangatera at Dannevirke | Chlorophyll A | 2021-06-14 09:58 | 140.000 |  |  | mg/m2 | 200
Mangatera at Dannevirke | Ammoniacal Nitrogen (NH4) | 2021-06-14 11:10 | 0.0150 | Science - Point Source Discharge, SOE Reporting - Rivers | Flow Injection Autoanalyser following APHA Online Edition Method 4500 NH3-H (modified). | g/m3 | 600 | 8.06
Mangatera at Dannevirke | Dissolved Reactive Phosphorus | 2021-06-14 11:10 | 0.07800 | Science - Point Source Discharge, SOE Reporting - Rivers | APHA Online Edition Method 4500-P G. Persulphate digestion follows APHA Online Edition 4500-P B. |  | 600 | 8.06
Mangatera at Dannevirke | E. coli | 2021-06-14 11:10 | 560.0 | Science - Point Source Discharge, SOE Reporting - Rivers | APHA 21st Edition,9223B:2005 | MPN/100mL | 600 | 8.06
Mangatera at Dannevirke | Dissolved Oxygen Concentration | 2021-06-14 11:10 | 11.620 | Science - Point Source Discharge, SOE Reporting - Rivers |  | g/m3 | 600 | 8.06
Mangatera at Dannevirke | pH | 2021-06-14 11:10 | 8.060 | Science - Point Source Discharge, SOE Reporting - Rivers |  | pH | 600 | 8.06
Mangatera at Dannevirke | Nitrate Nitrogen (NO3) | 2021-06-14 11:10 | 0.2630 | Science - Point Source Discharge, SOE Reporting - Rivers | Ion Chromatography following USEPA 300.0 (modified) | g/m3-N | 600 | 8.06
Mangatera at Dannevirke | Nitrite Nitrogen (NO2) | 2021-06-14 11:10 | 0.005 | Science - Point Source Discharge, SOE Reporting - Rivers | Ion Chromatography following USEPA 300.0 (modified) | g/m3-N | 600 | 8.06
Mangatera at Dannevirke | SIN (Soluble Inorganic nitrogen) | 2021-06-14 11:10 | 0.2850 | Science - Point Source Discharge, SOE Reporting - Rivers | Calculated (NH4 + TON) | g/m3-N | 300 | 8.06
Mangatera at Dannevirke | Total Nitrogen | 2021-06-14 11:10 | 0.4200 | Science - Point Source Discharge, SOE Reporting - Rivers | Flow Injection Autoanalyser following APHA Online Edition Method 4500-NO3 I. Persulphate digestion follows APHA Online Edition 4500-N C. |  | 600 | 8.06
Mangatera at Dannevirke | Total Phosphorus | 2021-06-14 11:10 | 0.09400 | Science - Point Source Discharge, SOE Reporting - Rivers | Flow Injection Autoanalyser following APHA Online Edition Method 4500-P G. Persulphate digestion follows APHA Online Edition 4500-P B. |  | 600 | 8.06
Mangatera at Dannevirke | Turbidity | 2021-06-14 11:10 | 1.35000 | Science - Point Source Discharge, SOE Reporting - Rivers | Turbidity Meter following APHA 21st Edition Method 2130 B. | NTU | 600 | 8.06
Mangatera at Dannevirke | Chlorophyll A | 2021-07-19 09:44 | 0.800 |  |  | mg/m2 | 200
Mangatera at Dannevirke | Ammoniacal Nitrogen (NH4) | 2021-07-19 10:40 | 0.0330 | Science - Point Source Discharge | Flow Injection Autoanalyser following APHA Online Edition Method 4500 NH3-H (modified). | g/m3 | 600 | 7.41
Mangatera at Dannevirke | Visual Clarity | 2021-07-19 10:40 | 0.180 | Science - Point Source Discharge | SHMAK Tube (< 0.5 m) | m | 600 | 7.41
Mangatera at Dannevirke | Dissolved Reactive Phosphorus | 2021-07-19 10:40 | 0.04900 | Science - Point Source Discharge | APHA Online Edition Method 4500-P G. Persulphate digestion follows APHA Online Edition 4500-P B. |  | 600 | 7.41
Mangatera at Dannevirke | E. coli | 2021-07-19 10:40 | 630.0 | Science - Point Source Discharge | APHA 21st Edition,9223B:2005 | MPN/100mL | 600 | 7.41
Mangatera at Dannevirke | Dissolved Oxygen Concentration | 2021-07-19 10:40 | 10.620 | Science - Point Source Discharge |  | g/m3 | 600 | 7.41
Mangatera at Dannevirke | pH | 2021-07-19 10:40 | 7.410 | Science - Point Source Discharge |  | pH | 600 | 7.41
Mangatera at Dannevirke | Nitrate Nitrogen (NO3) | 2021-07-19 10:40 | 1.3200 | Science - Point Source Discharge | Ion Chromatography following USEPA 300.0 (modified) | g/m3-N | 600 | 7.41
Mangatera at Dannevirke | Nitrite Nitrogen (NO2) | 2021-07-19 10:40 | 0.010 | Science - Point Source Discharge | Ion Chromatography following USEPA 300.0 (modified) | g/m3-N | 600 | 7.41
Mangatera at Dannevirke | SIN (Soluble Inorganic nitrogen) | 2021-07-19 10:40 | 1.3630 | Science - Point Source Discharge | Calculated (NH4 + TON) | g/m3-N | 300 | 7.41
Mangatera at Dannevirke | Total Nitrogen | 2021-07-19 10:40 | 1.650 | Science - Point Source Discharge | Flow Injection Autoanalyser following APHA Online Edition Method 4500-NO3 I. Persulphate digestion follows APHA Online Edition 4500-N C. |  | 600 | 7.41
Mangatera at Dannevirke | Total Phosphorus | 2021-07-19 10:40 | 0.1360 | Science - Point Source Discharge | Flow Injection Autoanalyser following APHA Online Edition Method 4500-P G. Persulphate digestion follows APHA Online Edition 4500-P B. |  | 600 | 7.41
Mangatera at Dannevirke | Turbidity | 2021-07-19 10:40 | 15.60000 | Science - Point Source Discharge | Turbidity Meter following APHA 21st Edition Method 2130 B. | NTU | 600 | 7.41
Mangatera at Dannevirke | Ammoniacal Nitrogen (NH4) | 2021-08-09 10:40 | 0.0550 | Science - Point Source Discharge | Flow Injection Autoanalyser following APHA Online Edition Method 4500 NH3-H (modified). | g/m3 | 600 | 7.55
Mangatera at Dannevirke | Visual Clarity | 2021-08-09 10:40 | 0.045 | Science - Point Source Discharge | SHMAK Tube (< 0.5 m) | m | 600 | 7.55
Mangatera at Dannevirke | Dissolved Reactive Phosphorus | 2021-08-09 10:40 | 0.03700 | Science - Point Source Discharge | APHA Online Edition Method 4500-P G. Persulphate digestion follows APHA Online Edition 4500-P B. |  | 600 | 7.55
Mangatera at Dannevirke | E. coli | 2021-08-09 10:40 | 7900.0 | Science - Point Source Discharge | APHA 21st Edition,9223B:2005 | MPN/100mL | 600 | 7.55
Mangatera at Dannevirke | Dissolved Oxygen Concentration | 2021-08-09 10:40 | 11.700 | Science - Point Source Discharge |  | g/m3 | 600 | 7.55
Mangatera at Dannevirke | pH | 2021-08-09 10:40 | 7.550 | Science - Point Source Discharge |  | pH | 600 | 7.55
Mangatera at Dannevirke | Nitrate Nitrogen (NO3) | 2021-08-09 10:40 | 0.9850 | Science - Point Source Discharge | Ion Chromatography following USEPA 300.0 (modified) | g/m3-N | 600 | 7.55
Mangatera at Dannevirke | Nitrite Nitrogen (NO2) | 2021-08-09 10:40 | 0.008 | Science - Point Source Discharge | Ion Chromatography following USEPA 300.0 (modified) | g/m3-N | 600 | 7.55
Mangatera at Dannevirke | SIN (Soluble Inorganic nitrogen) | 2021-08-09 10:40 | 1.0450 | Science - Point Source Discharge | Calculated (NH4 + TON) | g/m3-N | 300 | 7.55
Mangatera at Dannevirke | Total Nitrogen | 2021-08-09 10:40 | 2.300 | Science - Point Source Discharge | Flow Injection Autoanalyser following APHA Online Edition Method 4500-NO3 I. Persulphate digestion follows APHA Online Edition 4500-N C. |  | 600 | 7.55
Mangatera at Dannevirke | Total Phosphorus | 2021-08-09 10:40 | 0.4480 | Science - Point Source Discharge | Flow Injection Autoanalyser following APHA Online Edition Method 4500-P G. Persulphate digestion follows APHA Online Edition 4500-P B. |  | 600 | 7.55
Mangatera at Dannevirke | Turbidity | 2021-08-09 10:40 | 132.00000 | Science - Point Source Discharge | Turbidity Meter following APHA 21st Edition Method 2130 B. | NTU | 600 | 7.55
Mangatera at Dannevirke | Ammoniacal Nitrogen (NH4) | 2021-09-13 10:15 | 0.0160 | Science - Point Source Discharge | Flow Injection Autoanalyser following APHA Online Edition Method 4500 NH3-H (modified). | g/m3 | 600 | 7.56
Mangatera at Dannevirke | Dissolved Reactive Phosphorus | 2021-09-13 10:15 | 0.03400 | Science - Point Source Discharge | APHA Online Edition Method 4500-P G. Persulphate digestion follows APHA Online Edition 4500-P B. |  | 600 | 7.56
Mangatera at Dannevirke | E. coli | 2021-09-13 10:15 | 220.0 | Science - Point Source Discharge | APHA 21st Edition,9223B:2005 | MPN/100mL | 600 | 7.56
Mangatera at Dannevirke | Dissolved Oxygen Concentration | 2021-09-13 10:15 | 10.870 | Science - Point Source Discharge |  | g/m3 | 600 | 7.56
Mangatera at Dannevirke | pH | 2021-09-13 10:15 | 7.560 | Science - Point Source Discharge |  | pH | 600 | 7.56
Mangatera at Dannevirke | Nitrate Nitrogen (NO3) | 2021-09-13 10:15 | 0.8530 | Science - Point Source Discharge | Ion Chromatography following USEPA 300.0 (modified) | g/m3-N | 600 | 7.56
Mangatera at Dannevirke | Nitrite Nitrogen (NO2) | 2021-09-13 10:15 | 0.005 | Science - Point Source Discharge | Ion Chromatography following USEPA 300.0 (modified) | g/m3-N | 600 | 7.56
Mangatera at Dannevirke | SIN (Soluble Inorganic nitrogen) | 2021-09-13 10:15 | 0.8760 | Science - Point Source Discharge | Calculated (NH4 + TON) | g/m3-N | 300 | 7.56
Mangatera at Dannevirke | Total Nitrogen | 2021-09-13 10:15 | 1.010 | Science - Point Source Discharge | Flow Injection Autoanalyser following APHA Online Edition Method 4500-NO3 I. Persulphate digestion follows APHA Online Edition 4500-N C. |  | 600 | 7.56
Mangatera at Dannevirke | Total Phosphorus | 2021-09-13 10:15 | 0.05400 | Science - Point Source Discharge | Flow Injection Autoanalyser following APHA Online Edition Method 4500-P G. Persulphate digestion follows APHA Online Edition 4500-P B. |  | 600 | 7.56
Mangatera at Dannevirke | Turbidity | 2021-09-13 10:15 | 3.31000 | Science - Point Source Discharge | Turbidity Meter following APHA 21st Edition Method 2130 B. | NTU | 600 | 7.56
Mangatera at Dannevirke | Chlorophyll A | 2021-09-13 10:15 | 0.900 |  |  | mg/m2 | 200
Mangatera at Dannevirke | Ammoniacal Nitrogen (NH4) | 2021-10-11 07:55 | 0.0300 | Science - Point Source Discharge | Flow Injection Autoanalyser following APHA Online Edition Method 4500 NH3-H (modified). | g/m3 | 600 | 7.41
Mangatera at Dannevirke | Visual Clarity | 2021-10-11 07:55 | 1.700 | Science - Point Source Discharge |  | m | 600 | 7.41
Mangatera at Dannevirke | Dissolved Reactive Phosphorus | 2021-10-11 07:55 | 0.03900 | Science - Point Source Discharge | APHA Online Edition Method 4500-P G. Persulphate digestion follows APHA Online Edition 4500-P B. |  | 600 | 7.41
Mangatera at Dannevirke | E. coli | 2021-10-11 07:55 | 770.0 | Science - Point Source Discharge | APHA 21st Edition,9223B:2005 | MPN/100mL | 600 | 7.41
Mangatera at Dannevirke | Dissolved Oxygen Concentration | 2021-10-11 07:55 | 10.400 | Science - Point Source Discharge |  | g/m3 | 600 | 7.41
Mangatera at Dannevirke | pH | 2021-10-11 07:55 | 7.410 | Science - Point Source Discharge |  | pH | 600 | 7.41
Mangatera at Dannevirke | Nitrate Nitrogen (NO3) | 2021-10-11 07:55 | 1.1800 | Science - Point Source Discharge | Ion Chromatography following USEPA 300.0 (modified) | g/m3-N | 600 | 7.41
Mangatera at Dannevirke | Nitrite Nitrogen (NO2) | 2021-10-11 07:55 | 0.006 | Science - Point Source Discharge | Ion Chromatography following USEPA 300.0 (modified) | g/m3-N | 600 | 7.41
Mangatera at Dannevirke | SIN (Soluble Inorganic nitrogen) | 2021-10-11 07:55 | 1.2200 | Science - Point Source Discharge | Calculated (NH4 + TON) | g/m3-N | 300 | 7.41
Mangatera at Dannevirke | Total Nitrogen | 2021-10-11 07:55 | 1.420 | Science - Point Source Discharge | Flow Injection Autoanalyser following APHA Online Edition Method 4500-NO3 I. Persulphate digestion follows APHA Online Edition 4500-N C. |  | 600 | 7.41
Mangatera at Dannevirke | Total Phosphorus | 2021-10-11 07:55 | 0.06200 | Science - Point Source Discharge | Flow Injection Autoanalyser following APHA Online Edition Method 4500-P G. Persulphate digestion follows APHA Online Edition 4500-P B. |  | 600 | 7.41
Mangatera at Dannevirke | Turbidity | 2021-10-11 07:55 | 4.02000 | Science - Point Source Discharge | Turbidity Meter following APHA 21st Edition Method 2130 B. | NTU | 600 | 7.41
Mangatera at Dannevirke | Chlorophyll A | 2021-10-11 10:06 | 0.170 |  |  | mg/m2 | 200
Mangatera at Dannevirke | Chlorophyll A | 2021-11-08 09:30 | 4.250 |  |  | mg/m2 | 200
Mangatera at Dannevirke | Ammoniacal Nitrogen (NH4) | 2021-11-08 09:55 | 0.0180 | Science - Point Source Discharge | Flow Injection Autoanalyser following APHA Online Edition Method 4500 NH3-H (modified). | g/m3 | 600 | 7.64
Mangatera at Dannevirke | Dissolved Reactive Phosphorus | 2021-11-08 09:55 | 0.03900 | Science - Point Source Discharge | APHA Online Edition Method 4500-P G. Persulphate digestion follows APHA Online Edition 4500-P B. |  | 600 | 7.64
Mangatera at Dannevirke | E. coli | 2021-11-08 09:55 | 360.0 | Science - Point Source Discharge | APHA 21st Edition,9223B:2005 | MPN/100mL | 600 | 7.64
Mangatera at Dannevirke | Dissolved Oxygen Concentration | 2021-11-08 09:55 | 10.090 | Science - Point Source Discharge |  | g/m3 | 600 | 7.64
Mangatera at Dannevirke | pH | 2021-11-08 09:55 | 7.640 | Science - Point Source Discharge |  | pH | 600 | 7.64
Mangatera at Dannevirke | Nitrate Nitrogen (NO3) | 2021-11-08 09:55 | 0.3940 | Science - Point Source Discharge | Ion Chromatography following USEPA 300.0 (modified) | g/m3-N | 600 | 7.64
Mangatera at Dannevirke | Nitrite Nitrogen (NO2) | 2021-11-08 09:55 | 0.005 | Science - Point Source Discharge | Ion Chromatography following USEPA 300.0 (modified) | g/m3-N | 600 | 7.64
Mangatera at Dannevirke | SIN (Soluble Inorganic nitrogen) | 2021-11-08 09:55 | 0.4180 | Science - Point Source Discharge | Calculated (NH4 + TON) | g/m3-N | 300 | 7.64
Mangatera at Dannevirke | Total Nitrogen | 2021-11-08 09:55 | 0.6400 | Science - Point Source Discharge | Flow Injection Autoanalyser following APHA Online Edition Method 4500-NO3 I. Persulphate digestion follows APHA Online Edition 4500-N C. |  | 600 | 7.64
Mangatera at Dannevirke | Total Phosphorus | 2021-11-08 09:55 | 0.06000 | Science - Point Source Discharge | Flow Injection Autoanalyser following APHA Online Edition Method 4500-P G. Persulphate digestion follows APHA Online Edition 4500-P B. |  | 600 | 7.64
Mangatera at Dannevirke | Turbidity | 2021-11-08 09:55 | 1.66000 | Science - Point Source Discharge | Turbidity Meter following APHA 21st Edition Method 2130 B. | NTU | 600 | 7.64
Mangatera at Dannevirke | Chlorophyll A | 2021-12-06 10:13 | 8.500 |  |  | mg/m2 | 200
Mangatera at Dannevirke | Ammoniacal Nitrogen (NH4) | 2021-12-06 10:30 | 0.0230 | Science - Point Source Discharge | NW02P Flow Injection Autoanalyser following APHA Online Edition Method 4500 NH3-H (modified). | g/m3 | 600 | 7.66
Mangatera at Dannevirke | Dissolved Reactive Phosphorus | 2021-12-06 10:30 | 0.07500 | Science - Point Source Discharge | APHA Online Edition Method 4500-P G. Persulphate digestion follows APHA Online Edition 4500-P B. |  | 600 | 7.66
Mangatera at Dannevirke | E. coli | 2021-12-06 10:30 | 1379.2 | Science - Point Source Discharge | APHA 21st Edition,9223B:2005 | MPN/100mL | 600 | 7.66
Mangatera at Dannevirke | Dissolved Oxygen Concentration | 2021-12-06 10:30 | 9.300 | Science - Point Source Discharge |  | g/m3 | 600 | 7.66
Mangatera at Dannevirke | pH | 2021-12-06 10:30 | 7.660 | Science - Point Source Discharge |  | pH | 600 | 7.66
Mangatera at Dannevirke | Nitrate Nitrogen (NO3) | 2021-12-06 10:30 | 0.2110 | Science - Point Source Discharge | Ion Chromatography following USEPA 300.0 (modified) | g/m3-N | 600 | 7.66
Mangatera at Dannevirke | Nitrite Nitrogen (NO2) | 2021-12-06 10:30 | 0.004 | Science - Point Source Discharge | Ion Chromatography following USEPA 300.0 (modified) | g/m3-N | 600 | 7.66
Mangatera at Dannevirke | SIN (Soluble Inorganic nitrogen) | 2021-12-06 10:30 | 0.2330 | Science - Point Source Discharge | Calculated (NH4 + TON) | g/m3-N | 300 | 7.66
Mangatera at Dannevirke | Total Nitrogen | 2021-12-06 10:30 | 0.4000 | Science - Point Source Discharge | Flow Injection Autoanalyser following APHA Online Edition Method 4500-NO3 I. Persulphate digestion follows APHA Online Edition 4500-N C. |  | 600 | 7.66
Mangatera at Dannevirke | Total Phosphorus | 2021-12-06 10:30 | 0.09800 | Science - Point Source Discharge | Flow Injection Autoanalyser following APHA Online Edition Method 4500-P G. Persulphate digestion follows APHA Online Edition 4500-P B. |  | 600 | 7.66
Mangatera at Dannevirke | Turbidity | 2021-12-06 10:30 | 2.08000 | Science - Point Source Discharge | Turbidity Meter following APHA 21st Edition Method 2130 B. | NTU | 600 | 7.66
Mangatera at Dannevirke | Ammoniacal Nitrogen (NH4) | 2022-01-25 09:30 | 0.0240 | Science - Point Source Discharge | NW02P Flow Injection Autoanalyser following APHA Online Edition Method 4500 NH3-H (modified). | g/m3 | 600 | 7.99
Mangatera at Dannevirke | Dissolved Reactive Phosphorus | 2022-01-25 09:30 | 0.08200 | Science - Point Source Discharge | APHA Online Edition Method 4500-P G. Persulphate digestion follows APHA Online Edition 4500-P B. |  | 600 | 7.99
Mangatera at Dannevirke | E. coli | 2022-01-25 09:30 | 2004.8 | Science - Point Source Discharge | APHA 21st Edition,9223B:2005 | MPN/100mL | 600 | 7.99
Mangatera at Dannevirke | Dissolved Oxygen Concentration | 2022-01-25 09:30 | 10.090 | Science - Point Source Discharge |  | g/m3 | 600 | 7.99
Mangatera at Dannevirke | pH | 2022-01-25 09:30 | 7.990 | Science - Point Source Discharge |  | pH | 600 | 7.99
Mangatera at Dannevirke | Nitrate Nitrogen (NO3) | 2022-01-25 09:30 | 0.1620 | Science - Point Source Discharge | Ion Chromatography following USEPA 300.0 (modified) | g/m3-N | 600 | 7.99
Mangatera at Dannevirke | Nitrite Nitrogen (NO2) | 2022-01-25 09:30 | 0.005 | Science - Point Source Discharge | Ion Chromatography following USEPA 300.0 (modified) | g/m3-N | 600 | 7.99
Mangatera at Dannevirke | SIN (Soluble Inorganic nitrogen) | 2022-01-25 09:30 | 0.1940 | Science - Point Source Discharge | Calculated (NH4 + TON) | g/m3-N | 300 | 7.99
Mangatera at Dannevirke | Total Nitrogen | 2022-01-25 09:30 | 0.3800 | Science - Point Source Discharge | Flow Injection Autoanalyser following APHA Online Edition Method 4500-NO3 I. Persulphate digestion follows APHA Online Edition 4500-N C. |  | 600 | 7.99
Mangatera at Dannevirke | Total Phosphorus | 2022-01-25 09:30 | 0.09600 | Science - Point Source Discharge | Flow Injection Autoanalyser following APHA Online Edition Method 4500-P G. Persulphate digestion follows APHA Online Edition 4500-P B. |  | 600 | 7.99
Mangatera at Dannevirke | Turbidity | 2022-01-25 09:30 | 0.81000 | Science - Point Source Discharge | Turbidity Meter following APHA 21st Edition Method 2130 B. | NTU | 600 | 7.99
Mangatera at Dannevirke | Chlorophyll A | 2022-01-25 09:50 | 9.000 |  |  | mg/m2 | 200
Mangatera at Dannevirke | ASPM (Macroinvertebrate Average Score Per Metric) | 2022-01-28 | 0.460 |  |  |  | 200
Mangatera at Dannevirke | MCI (Macroinvertebrate Community Index) | 2022-01-28 | 104.00 |  |  |  | 200
Mangatera at Dannevirke | QMCI (Quantitative Macroinvertebrate Community Index) | 2022-01-28 | 6.300 |  |  |  | 200
Mangatera at Dannevirke | Ammoniacal Nitrogen (NH4) | 2022-02-14 09:45 | 0.0370 | Science - Point Source Discharge | NW02P Flow Injection Autoanalyser following APHA Online Edition Method 4500 NH3-H (modified). | g/m3 | 600 | 7.01
Mangatera at Dannevirke | Visual Clarity | 2022-02-14 09:45 | 0.020 | Science - Point Source Discharge | SHMAK Tube (< 0.5 m) | m | 600 | 7.01
Mangatera at Dannevirke | Dissolved Reactive Phosphorus | 2022-02-14 09:45 | 0.03500 | Science - Point Source Discharge | APHA Online Edition Method 4500-P G. Persulphate digestion follows APHA Online Edition 4500-P B. |  | 600 | 7.01
Mangatera at Dannevirke | E. coli | 2022-02-14 09:45 | 1379.2 | Science - Point Source Discharge | APHA 21st Edition,9223B:2005 | MPN/100mL | 600 | 7.01
Mangatera at Dannevirke | Dissolved Oxygen Concentration | 2022-02-14 09:45 | 9.520 | Science - Point Source Discharge |  | g/m3 | 600 | 7.01
Mangatera at Dannevirke | pH | 2022-02-14 09:45 | 7.010 | Science - Point Source Discharge |  | pH | 600 | 7.01
Mangatera at Dannevirke | Nitrate Nitrogen (NO3) | 2022-02-14 09:45 | 1.2400 | Science - Point Source Discharge | Ion Chromatography following USEPA 300.0 (modified) | g/m3-N | 600 | 7.01
Mangatera at Dannevirke | Nitrite Nitrogen (NO2) | 2022-02-14 09:45 | 0.009 | Science - Point Source Discharge | Ion Chromatography following USEPA 300.0 (modified) | g/m3-N | 600 | 7.01
Mangatera at Dannevirke | SIN (Soluble Inorganic nitrogen) | 2022-02-14 09:45 | 1.2870 | Science - Point Source Discharge | Calculated (NH4 + TON) | g/m3-N | 300 | 7.01
Mangatera at Dannevirke | Total Nitrogen | 2022-02-14 09:45 | 1.740 | Science - Point Source Discharge | Flow Injection Autoanalyser following APHA Online Edition Method 4500-NO3 I. Persulphate digestion follows APHA Online Edition 4500-N C. |  | 600 | 7.01
Mangatera at Dannevirke | Total Phosphorus | 2022-02-14 09:45 | 0.1510 | Science - Point Source Discharge | Flow Injection Autoanalyser following APHA Online Edition Method 4500-P G. Persulphate digestion follows APHA Online Edition 4500-P B. |  | 600 | 7.01
Mangatera at Dannevirke | Turbidity | 2022-02-14 09:45 | 172.00000 | Science - Point Source Discharge | Turbidity Meter following APHA 21st Edition Method 2130 B. | NTU | 600 | 7.01
Mangatera at Dannevirke | Ammoniacal Nitrogen (NH4) | 2022-03-14 09:45 | 0.0060 | Science - Point Source Discharge | NW02P Flow Injection Autoanalyser following APHA Online Edition Method 4500 NH3-H (modified). | g/m3 | 600 | 7.72
Mangatera at Dannevirke | Dissolved Reactive Phosphorus | 2022-03-14 09:45 | 0.06200 | Science - Point Source Discharge | APHA Online Edition Method 4500-P G. Persulphate digestion follows APHA Online Edition 4500-P B. |  | 600 | 7.72
Mangatera at Dannevirke | E. coli | 2022-03-14 09:45 | 2190.0 | Science - Point Source Discharge | APHA 21st Edition,9223B:2005 | MPN/100mL | 600 | 7.72
Mangatera at Dannevirke | Dissolved Oxygen Concentration | 2022-03-14 09:45 | 10.440 | Science - Point Source Discharge |  | g/m3 | 600 | 7.72
Mangatera at Dannevirke | pH | 2022-03-14 09:45 | 7.720 | Science - Point Source Discharge |  | pH | 600 | 7.72
Mangatera at Dannevirke | Nitrate Nitrogen (NO3) | 2022-03-14 09:45 | 0.2670 | Science - Point Source Discharge | Ion Chromatography following USEPA 300.0 (modified) | g/m3-N | 600 | 7.72
Mangatera at Dannevirke | Nitrite Nitrogen (NO2) | 2022-03-14 09:45 | 0.003 | Science - Point Source Discharge | Ion Chromatography following USEPA 300.0 (modified) | g/m3-N | 600 | 7.72
Mangatera at Dannevirke | SIN (Soluble Inorganic nitrogen) | 2022-03-14 09:45 | 0.2760 | Science - Point Source Discharge | Calculated (NH4 + TON) | g/m3-N | 300 | 7.72
Mangatera at Dannevirke | Total Nitrogen | 2022-03-14 09:45 | 0.4500 | Science - Point Source Discharge | Flow Injection Autoanalyser following APHA Online Edition Method 4500-NO3 I. Persulphate digestion follows APHA Online Edition 4500-N C. |  | 600 | 7.72
Mangatera at Dannevirke | Total Phosphorus | 2022-03-14 09:45 | 0.07100 | Science - Point Source Discharge | Flow Injection Autoanalyser following APHA Online Edition Method 4500-P G. Persulphate digestion follows APHA Online Edition 4500-P B. |  | 600 | 7.72
Mangatera at Dannevirke | Turbidity | 2022-03-14 09:45 | 0.88000 | Science - Point Source Discharge | Turbidity Meter following APHA 21st Edition Method 2130 B. | NTU | 600 | 7.72
Mangatera at Dannevirke | Chlorophyll A | 2022-03-14 09:57 | 55.000 |  |  | mg/m2 | 200
Mangatera at Dannevirke | Chlorophyll A | 2022-04-26 09:57 | 27.000 |  |  | mg/m2 | 200
Mangatera at Dannevirke | Ammoniacal Nitrogen (NH4) | 2022-04-26 10:55 | 0.0060 | Science - Point Source Discharge | NW02P Flow Injection Autoanalyser following APHA Online Edition Method 4500 NH3-H (modified). | g/m3 | 600 | 8.07
Mangatera at Dannevirke | Dissolved Reactive Phosphorus | 2022-04-26 10:55 | 0.04900 | Science - Point Source Discharge | APHA Online Edition Method 4500-P G. Persulphate digestion follows APHA Online Edition 4500-P B. |  | 600 | 8.07
Mangatera at Dannevirke | E. coli | 2022-04-26 10:55 | 550.4 | Science - Point Source Discharge | APHA 21st Edition,9223B:2005 | MPN/100mL | 600 | 8.07
Mangatera at Dannevirke | Dissolved Oxygen Concentration | 2022-04-26 10:55 | 10.600 | Science - Point Source Discharge |  | g/m3 | 600 | 8.07
Mangatera at Dannevirke | pH | 2022-04-26 10:55 | 8.070 | Science - Point Source Discharge |  | pH | 600 | 8.07
Mangatera at Dannevirke | Nitrate Nitrogen (NO3) | 2022-04-26 10:55 | 0.5390 | Science - Point Source Discharge | Ion Chromatography following USEPA 300.0 (modified) | g/m3-N | 600 | 8.07
Mangatera at Dannevirke | Nitrite Nitrogen (NO2) | 2022-04-26 10:55 | 0.006 | Science - Point Source Discharge | Ion Chromatography following USEPA 300.0 (modified) | g/m3-N | 600 | 8.07
Mangatera at Dannevirke | SIN (Soluble Inorganic nitrogen) | 2022-04-26 10:55 | 0.5460 | Science - Point Source Discharge | Calculated (NH4 + TON) | g/m3-N | 300 | 8.07
Mangatera at Dannevirke | Total Nitrogen | 2022-04-26 10:55 | 0.6800 | Science - Point Source Discharge | Flow Injection Autoanalyser following APHA Online Edition Method 4500-NO3 I. Persulphate digestion follows APHA Online Edition 4500-N C. |  | 600 | 8.07
Mangatera at Dannevirke | Total Phosphorus | 2022-04-26 10:55 | 0.06600 | Science - Point Source Discharge | Flow Injection Autoanalyser following APHA Online Edition Method 4500-P G. Persulphate digestion follows APHA Online Edition 4500-P B. |  | 600 | 8.07
Mangatera at Dannevirke | Turbidity | 2022-04-26 10:55 | 1.21000 | Science - Point Source Discharge | Turbidity Meter following APHA 21st Edition Method 2130 B. | NTU | 600 | 8.07
Mangatera at Dannevirke | Chlorophyll A | 2022-05-09 | 70.000 |  |  | mg/m2 | 200
Mangatera at Dannevirke | Ammoniacal Nitrogen (NH4) | 2022-05-09 10:45 | 0.0100 | Science - Point Source Discharge | NW02P Flow Injection Autoanalyser following APHA Online Edition Method 4500 NH3-H (modified). | g/m3 | 600 | 7.78
Mangatera at Dannevirke | Dissolved Reactive Phosphorus | 2022-05-09 10:45 | 0.04500 | Science - Point Source Discharge | APHA Online Edition Method 4500-P G. Persulphate digestion follows APHA Online Edition 4500-P B. |  | 600 | 7.78
Mangatera at Dannevirke | E. coli | 2022-05-09 10:45 | 430.4 | Science - Point Source Discharge | APHA 21st Edition,9223B:2005 | MPN/100mL | 600 | 7.78
Mangatera at Dannevirke | Dissolved Oxygen Concentration | 2022-05-09 10:45 | 10.550 | Science - Point Source Discharge |  | g/m3 | 600 | 7.78
Mangatera at Dannevirke | pH | 2022-05-09 10:45 | 7.780 | Science - Point Source Discharge |  | pH | 600 | 7.78
Mangatera at Dannevirke | Nitrate Nitrogen (NO3) | 2022-05-09 10:45 | 0.3260 | Science - Point Source Discharge | Ion Chromatography following USEPA 300.0 (modified) | g/m3-N | 600 | 7.78
Mangatera at Dannevirke | Nitrite Nitrogen (NO2) | 2022-05-09 10:45 | 0.004 | Science - Point Source Discharge | Ion Chromatography following USEPA 300.0 (modified) | g/m3-N | 600 | 7.78
Mangatera at Dannevirke | SIN (Soluble Inorganic nitrogen) | 2022-05-09 10:45 | 0.3400 | Science - Point Source Discharge | Calculated (NH4 + TON) | g/m3-N | 300 | 7.78
Mangatera at Dannevirke | Total Nitrogen | 2022-05-09 10:45 | 0.4900 | Science - Point Source Discharge | Flow Injection Autoanalyser following APHA Online Edition Method 4500-NO3 I. Persulphate digestion follows APHA Online Edition 4500-N C. |  | 600 | 7.78
Mangatera at Dannevirke | Total Phosphorus | 2022-05-09 10:45 | 0.06600 | Science - Point Source Discharge | Flow Injection Autoanalyser following APHA Online Edition Method 4500-P G. Persulphate digestion follows APHA Online Edition 4500-P B. |  | 600 | 7.78
Mangatera at Dannevirke | Turbidity | 2022-05-09 10:45 | 0.87000 | Science - Point Source Discharge | Turbidity Meter following APHA 21st Edition Method 2130 B. | NTU | 600 | 7.78
Mangatera at Dannevirke | Ammoniacal Nitrogen (NH4) | 2022-06-13 10:30 | 0.0800 | Science - Point Source Discharge | NW02P Flow Injection Autoanalyser following APHA Online Edition Method 4500 NH3-H (modified). | g/m3 | 600 | 7.31
Mangatera at Dannevirke | Visual Clarity | 2022-06-13 10:30 | 0.010 | Science - Point Source Discharge | SHMAK Tube (< 0.5 m) | m | 600 | 7.31
Mangatera at Dannevirke | Dissolved Reactive Phosphorus | 2022-06-13 10:30 | 0.02100 | Science - Point Source Discharge | APHA Online Edition Method 4500-P G. Persulphate digestion follows APHA Online Edition 4500-P B. |  | 600 | 7.31
Mangatera at Dannevirke | E. coli | 2022-06-13 10:30 | 5654.0 | Science - Point Source Discharge | APHA 21st Edition,9223B:2005 | MPN/100mL | 600 | 7.31
Mangatera at Dannevirke | Dissolved Oxygen Concentration | 2022-06-13 10:30 | 10.570 | Science - Point Source Discharge |  | g/m3 | 600 | 7.31
Mangatera at Dannevirke | pH | 2022-06-13 10:30 | 7.310 | Science - Point Source Discharge |  | pH | 600 | 7.31
Mangatera at Dannevirke | Nitrate Nitrogen (NO3) | 2022-06-13 10:30 | 0.8570 | Science - Point Source Discharge | Ion Chromatography following USEPA 300.0 (modified) | g/m3-N | 600 | 7.31
Mangatera at Dannevirke | Nitrite Nitrogen (NO2) | 2022-06-13 10:30 | 0.007 | Science - Point Source Discharge | Ion Chromatography following USEPA 300.0 (modified) | g/m3-N | 600 | 7.31
Mangatera at Dannevirke | SIN (Soluble Inorganic nitrogen) | 2022-06-13 10:30 | 0.9400 | Science - Point Source Discharge | Calculated (NH4 + TON) | g/m3-N | 300 | 7.31
Mangatera at Dannevirke | Total Nitrogen | 2022-06-13 10:30 | 4.030 | Science - Point Source Discharge | Flow Injection Autoanalyser following APHA Online Edition Method 4500-NO3 I. Persulphate digestion follows APHA Online Edition 4500-N C. |  | 500 | 7.31
Mangatera at Dannevirke | Total Phosphorus | 2022-06-13 10:30 | 2.110 | Science - Point Source Discharge | Flow Injection Autoanalyser following APHA Online Edition Method 4500-P G. Persulphate digestion follows APHA Online Edition 4500-P B. |  | 500 | 7.31
Mangatera at Dannevirke | Turbidity | 2022-06-13 10:30 | 1850.00000 | Science - Point Source Discharge | Turbidity Meter following APHA 21st Edition Method 2130 B. | NTU | 500 | 7.31
Mangatera at Dannevirke | Ammoniacal Nitrogen (NH4) | 2022-07-11 10:55 | 0.0400 | Science - Point Source Discharge | NW02P Flow Injection Autoanalyser following APHA Online Edition Method 4500 NH3-H (modified). | g/m3 | 600 | 7.36
Mangatera at Dannevirke | Visual Clarity | 2022-07-11 10:55 | 0.090 | Science - Point Source Discharge | SHMAK Tube (< 0.5 m) | m | 600 | 7.36
Mangatera at Dannevirke | Dissolved Reactive Phosphorus | 2022-07-11 10:55 | 0.03600 | Science - Point Source Discharge | APHA Online Edition Method 4500-P G. Persulphate digestion follows APHA Online Edition 4500-P B. |  | 600 | 7.36
Mangatera at Dannevirke | E. coli | 2022-07-11 10:55 | 898.8 | Science - Point Source Discharge | APHA 21st Edition,9223B:2005 | MPN/100mL | 600 | 7.36
Mangatera at Dannevirke | Dissolved Oxygen Concentration | 2022-07-11 10:55 | 11.220 | Science - Point Source Discharge |  | g/m3 | 600 | 7.36
Mangatera at Dannevirke | pH | 2022-07-11 10:55 | 7.360 | Science - Point Source Discharge |  | pH | 600 | 7.36
Mangatera at Dannevirke | Nitrate Nitrogen (NO3) | 2022-07-11 10:55 | 1.3100 | Science - Point Source Discharge | Ion Chromatography following USEPA 300.0 (modified) | g/m3-N | 600 | 7.36
Mangatera at Dannevirke | Nitrite Nitrogen (NO2) | 2022-07-11 10:55 | 0.013 | Science - Point Source Discharge | Ion Chromatography following USEPA 300.0 (modified) | g/m3-N | 600 | 7.36
Mangatera at Dannevirke | SIN (Soluble Inorganic nitrogen) | 2022-07-11 10:55 | 1.3700 | Science - Point Source Discharge | Calculated (NH4 + TON) | g/m3-N | 300 | 7.36
Mangatera at Dannevirke | Total Nitrogen | 2022-07-11 10:55 | 1.760 | Science - Point Source Discharge | Flow Injection Autoanalyser following APHA Online Edition Method 4500-NO3 I. Persulphate digestion follows APHA Online Edition 4500-N C. |  | 600 | 7.36
Mangatera at Dannevirke | Total Phosphorus | 2022-07-11 10:55 | 0.1590 | Science - Point Source Discharge | Flow Injection Autoanalyser following APHA Online Edition Method 4500-P G. Persulphate digestion follows APHA Online Edition 4500-P B. |  | 600 | 7.36
Mangatera at Dannevirke | Turbidity | 2022-07-11 10:55 | 59.40000 | Science - Point Source Discharge | Turbidity Meter following APHA 21st Edition Method 2130 B. | NTU | 600 | 7.36
Mangatera at Dannevirke | Chlorophyll A | 2022-08-08 00:01 | 0.185 |  |  | mg/m2 | 200
Mangatera at Dannevirke | Ammoniacal Nitrogen (NH4) | 2022-08-08 10:45 | 0.0430 | Science - Point Source Discharge | NW02P Flow Injection Autoanalyser following APHA Online Edition Method 4500 NH3-H (modified). | g/m3 | 600 | 7.87
Mangatera at Dannevirke | Dissolved Reactive Phosphorus | 2022-08-08 10:45 | 0.04300 | Science - Point Source Discharge | APHA Online Edition Method 4500-P G. Persulphate digestion follows APHA Online Edition 4500-P B. |  | 600 | 7.87
Mangatera at Dannevirke | E. coli | 2022-08-08 10:45 | 134.4 | Science - Point Source Discharge | APHA 21st Edition,9223B:2005 | MPN/100mL | 600 | 7.87
Mangatera at Dannevirke | Dissolved Oxygen Concentration | 2022-08-08 10:45 | 10.730 | Science - Point Source Discharge |  | g/m3 | 600 | 7.87
Mangatera at Dannevirke | pH | 2022-08-08 10:45 | 7.870 | Science - Point Source Discharge |  | pH | 600 | 7.87
Mangatera at Dannevirke | Nitrate Nitrogen (NO3) | 2022-08-08 10:45 | 1.4300 | Science - Point Source Discharge | Ion Chromatography following USEPA 300.0 (modified) | g/m3-N | 600 | 7.87
Mangatera at Dannevirke | Nitrite Nitrogen (NO2) | 2022-08-08 10:45 | 0.010 | Science - Point Source Discharge | Ion Chromatography following USEPA 300.0 (modified) | g/m3-N | 600 | 7.87
Mangatera at Dannevirke | SIN (Soluble Inorganic nitrogen) | 2022-08-08 10:45 | 1.4830 | Science - Point Source Discharge | Calculated (NH4 + TON) | g/m3-N | 300 | 7.87
Mangatera at Dannevirke | Total Nitrogen | 2022-08-08 10:45 | 1.610 | Science - Point Source Discharge | Flow Injection Autoanalyser following APHA Online Edition Method 4500-NO3 I. Persulphate digestion follows APHA Online Edition 4500-N C. |  | 600 | 7.87
Mangatera at Dannevirke | Total Phosphorus | 2022-08-08 10:45 | 0.06900 | Science - Point Source Discharge | Flow Injection Autoanalyser following APHA Online Edition Method 4500-P G. Persulphate digestion follows APHA Online Edition 4500-P B. |  | 600 | 7.87
Mangatera at Dannevirke | Turbidity | 2022-08-08 10:45 | 4.35000 | Science - Point Source Discharge | Turbidity Meter following APHA 21st Edition Method 2130 B. | NTU | 600 | 7.87
Mangatera at Dannevirke | Chlorophyll A | 2022-09-12 00:01 | <0.160 |  |  | mg/m2 | 200
Mangatera at Dannevirke | Ammoniacal Nitrogen (NH4) | 2022-09-12 09:50 | 0.0290 | Science - State of Environment | NW02P Flow Injection Autoanalyser following APHA Online Edition Method 4500 NH3-H (modified). | g/m3 | 600 | 7.72
Mangatera at Dannevirke | Visual Clarity | 2022-09-12 09:50 | 0.185 | Science - State of Environment | SHMAK Tube (< 0.5 m) | m | 600 | 7.72
Mangatera at Dannevirke | Dissolved Reactive Phosphorus | 2022-09-12 09:50 | 0.03000 | Science - State of Environment | APHA Online Edition Method 4500-P G. Persulphate digestion follows APHA Online Edition 4500-P B. |  | 600 | 7.72
Mangatera at Dannevirke | E. coli | 2022-09-12 09:50 | 1461.6 | Science - State of Environment | APHA 21st Edition,9223B:2005 | MPN/100mL | 600 | 7.72
Mangatera at Dannevirke | Dissolved Oxygen Concentration | 2022-09-12 09:50 | 10.420 | Science - State of Environment |  | g/m3 | 600 | 7.72
Mangatera at Dannevirke | pH | 2022-09-12 09:50 | 7.720 | Science - State of Environment |  | pH | 600 | 7.72
Mangatera at Dannevirke | Nitrate Nitrogen (NO3) | 2022-09-12 09:50 | 1.0400 | Science - State of Environment | Ion Chromatography following USEPA 300.0 (modified) | g/m3-N | 600 | 7.72
Mangatera at Dannevirke | Nitrite Nitrogen (NO2) | 2022-09-12 09:50 | 0.008 | Science - State of Environment | Ion Chromatography following USEPA 300.0 (modified) | g/m3-N | 600 | 7.72
Mangatera at Dannevirke | SIN (Soluble Inorganic nitrogen) | 2022-09-12 09:50 | 1.0790 | Science - State of Environment | Calculated (NH4 + TON) | g/m3-N | 300 | 7.72
Mangatera at Dannevirke | Total Nitrogen | 2022-09-12 09:50 | 1.330 | Science - State of Environment | Flow Injection Autoanalyser following APHA Online Edition Method 4500-NO3 I. Persulphate digestion follows APHA Online Edition 4500-N C. |  | 600 | 7.72
Mangatera at Dannevirke | Total Phosphorus | 2022-09-12 09:50 | 0.08000 | Science - State of Environment | Flow Injection Autoanalyser following APHA Online Edition Method 4500-P G. Persulphate digestion follows APHA Online Edition 4500-P B. |  | 600 | 7.72
Mangatera at Dannevirke | Turbidity | 2022-09-12 09:50 | 23.80000 | Science - State of Environment | Turbidity Meter following APHA 21st Edition Method 2130 B. | NTU | 600 | 7.72
Mangatera at Dannevirke | Chlorophyll A | 2022-10-10 00:01 | <0.160 |  |  | mg/m2 | 200
Mangatera at Dannevirke | Ammoniacal Nitrogen (NH4) | 2022-10-10 09:35 | 0.0360 | Science - State of Environment | NW02P Flow Injection Autoanalyser following APHA Online Edition Method 4500 NH3-H (modified). | g/m3 | 600 | 7.39
Mangatera at Dannevirke | Visual Clarity | 2022-10-10 09:35 | 0.420 | Science - State of Environment | SHMAK Tube (< 0.5 m) | m | 600 | 7.39
Mangatera at Dannevirke | Dissolved Reactive Phosphorus | 2022-10-10 09:35 | 0.03100 | Science - State of Environment | APHA Online Edition Method 4500-P G. Persulphate digestion follows APHA Online Edition 4500-P B. |  | 600 | 7.39
Mangatera at Dannevirke | E. coli | 2022-10-10 09:35 | 1163.6 | Science - State of Environment | APHA 21st Edition,9223B:2005 | MPN/100mL | 600 | 7.39
Mangatera at Dannevirke | Dissolved Oxygen Concentration | 2022-10-10 09:35 | 10.830 | Science - State of Environment |  | g/m3 | 600 | 7.39
Mangatera at Dannevirke | pH | 2022-10-10 09:35 | 7.390 | Science - State of Environment |  | pH | 600 | 7.39
Mangatera at Dannevirke | Nitrate Nitrogen (NO3) | 2022-10-10 09:35 | 1.2500 | Science - State of Environment | Calculation from NNN - Nitrite (both being APHA Online Edition Method 4500) | g/m3-N | 600 | 7.39
Mangatera at Dannevirke | Nitrite Nitrogen (NO2) | 2022-10-10 09:35 | 0.006 | Science - State of Environment | Ion Chromatography following USEPA 300.0 (modified) | g/m3-N | 600 | 7.39
Mangatera at Dannevirke | SIN (Soluble Inorganic nitrogen) | 2022-10-10 09:35 | 1.2960 | Science - State of Environment | Calculated (NH4 + TON) | g/m3-N | 300 | 7.39
Mangatera at Dannevirke | Total Nitrogen | 2022-10-10 09:35 | 1.520 | Science - State of Environment | Flow Injection Autoanalyser following APHA Online Edition Method 4500-NO3 I. Persulphate digestion follows APHA Online Edition 4500-N C. |  | 600 | 7.39
Mangatera at Dannevirke | Total Phosphorus | 2022-10-10 09:35 | 0.08800 | Science - State of Environment | Flow Injection Autoanalyser following APHA Online Edition Method 4500-P G. Persulphate digestion follows APHA Online Edition 4500-P B. |  | 600 | 7.39
Mangatera at Dannevirke | Turbidity | 2022-10-10 09:35 | 9.94000 | Science - State of Environment | Turbidity Meter following APHA 21st Edition Method 2130 B. | NTU | 600 | 7.39
Mangatera at Dannevirke | Chlorophyll A | 2022-11-14 00:01 | 17.000 |  |  | mg/m2 | 200
Mangatera at Dannevirke | Ammoniacal Nitrogen (NH4) | 2022-11-14 08:50 | 0.0520 | Science - State of Environment | NW02P Flow Injection Autoanalyser following APHA Online Edition Method 4500 NH3-H (modified). | g/m3 | 600 | 7.44
Mangatera at Dannevirke | Dissolved Reactive Phosphorus | 2022-11-14 08:50 | 0.04300 | Science - State of Environment | APHA Online Edition Method 4500-P G. Persulphate digestion follows APHA Online Edition 4500-P B. |  | 600 | 7.44
Mangatera at Dannevirke | E. coli | 2022-11-14 08:50 | 2317.6 | Science - State of Environment | APHA 21st Edition,9223B:2005 | MPN/100mL | 600 | 7.44
Mangatera at Dannevirke | Dissolved Oxygen Concentration | 2022-11-14 08:50 | 9.430 | Science - State of Environment |  | g/m3 | 600 | 7.44
Mangatera at Dannevirke | pH | 2022-11-14 08:50 | 7.440 | Science - State of Environment |  | pH | 600 | 7.44
Mangatera at Dannevirke | Nitrate Nitrogen (NO3) | 2022-11-14 08:50 | 0.5870 | Science - State of Environment | Calculation from NNN - Nitrite (both being APHA Online Edition Method 4500) | g/m3-N | 600 | 7.44
Mangatera at Dannevirke | Nitrite Nitrogen (NO2) | 2022-11-14 08:50 | 0.012 | Science - State of Environment | Ion Chromatography following USEPA 300.0 (modified) | g/m3-N | 600 | 7.44
Mangatera at Dannevirke | SIN (Soluble Inorganic nitrogen) | 2022-11-14 08:50 | 0.6560 | Science - State of Environment | Calculated (NH4 + TON) | g/m3-N | 300 | 7.44
Mangatera at Dannevirke | Total Nitrogen | 2022-11-14 08:50 | 0.9000 | Science - State of Environment | Flow Injection Autoanalyser following APHA Online Edition Method 4500-NO3 I. Persulphate digestion follows APHA Online Edition 4500-N C. |  | 600 | 7.44
Mangatera at Dannevirke | Total Phosphorus | 2022-11-14 08:50 | 0.07100 | Science - State of Environment | Flow Injection Autoanalyser following APHA Online Edition Method 4500-P G. Persulphate digestion follows APHA Online Edition 4500-P B. |  | 600 | 7.44
Mangatera at Dannevirke | Turbidity | 2022-11-14 08:50 | 1.71000 | Science - State of Environment | Turbidity Meter following APHA 21st Edition Method 2130 B. | NTU | 600 | 7.44
Mangatera at Dannevirke | Chlorophyll A | 2022-12-12 00:01 | 2.250 |  |  | mg/m2 | 200
Mangatera at Dannevirke | Ammoniacal Nitrogen (NH4) | 2022-12-12 09:24 | 0.0200 | Science - State of Environment | NW02P Flow Injection Autoanalyser following APHA Online Edition Method 4500 NH3-H (modified). | g/m3 | 600 | 7.79
Mangatera at Dannevirke | Visual Clarity | 2022-12-12 09:24 | 0.480 | Science - State of Environment | SHMAK Tube (< 0.5 m) | m | 600 | 7.79
Mangatera at Dannevirke | Dissolved Reactive Phosphorus | 2022-12-12 09:24 | 0.04100 | Science - State of Environment | APHA Online Edition Method 4500-P G. Persulphate digestion follows APHA Online Edition 4500-P B. |  | 600 | 7.79
Mangatera at Dannevirke | E. coli | 2022-12-12 09:24 | 1744.0 | Science - State of Environment | APHA 21st Edition,9223B:2005 | MPN/100mL | 600 | 7.79
Mangatera at Dannevirke | Dissolved Oxygen Concentration | 2022-12-12 09:24 | 9.680 | Science - State of Environment |  | g/m3 | 600 | 7.79
Mangatera at Dannevirke | pH | 2022-12-12 09:24 | 7.790 | Science - State of Environment |  | pH | 600 | 7.79
Mangatera at Dannevirke | Nitrate Nitrogen (NO3) | 2022-12-12 09:24 | 0.4750 | Science - State of Environment | Calculation from NNN - Nitrite (both being APHA Online Edition Method 4500) | g/m3-N | 600 | 7.79
Mangatera at Dannevirke | Nitrite Nitrogen (NO2) | 2022-12-12 09:24 | 0.008 | Science - State of Environment | Ion Chromatography following USEPA 300.0 (modified) | g/m3-N | 600 | 7.79
Mangatera at Dannevirke | SIN (Soluble Inorganic nitrogen) | 2022-12-12 09:24 | 0.5040 | Science - State of Environment | Calculated (NH4 + TON) | g/m3-N | 300 | 7.79
Mangatera at Dannevirke | Total Nitrogen | 2022-12-12 09:24 | 0.8900 | Science - State of Environment | Flow Injection Autoanalyser following APHA Online Edition Method 4500-NO3 I. Persulphate digestion follows APHA Online Edition 4500-N C. |  | 600 | 7.79
Mangatera at Dannevirke | Total Phosphorus | 2022-12-12 09:24 | 0.09200 | Science - State of Environment | Flow Injection Autoanalyser following APHA Online Edition Method 4500-P G. Persulphate digestion follows APHA Online Edition 4500-P B. |  | 600 | 7.79
Mangatera at Dannevirke | Turbidity | 2022-12-12 09:24 | 4.15000 | Science - State of Environment | Turbidity Meter following APHA 21st Edition Method 2130 B. | NTU | 600 | 7.79
Mangatera at Dannevirke | Chlorophyll A | 2023-01-16 00:01 | 0.265 |  |  | mg/m2 | 200
Mangatera at Dannevirke | Ammoniacal Nitrogen (NH4) | 2023-01-16 10:00 | 0.0280 | Science - State of Environment | NW02P Flow Injection Autoanalyser following APHA Online Edition Method 4500 NH3-H (modified). | g/m3 | 600 | 7.34
Mangatera at Dannevirke | Visual Clarity | 2023-01-16 10:00 | 0.210 | Science - State of Environment | SHMAK Tube (< 0.5 m) | m | 600 | 7.34
Mangatera at Dannevirke | Dissolved Reactive Phosphorus | 2023-01-16 10:00 | 0.03200 | Science - State of Environment | APHA Online Edition Method 4500-P G. Persulphate digestion follows APHA Online Edition 4500-P B. |  | 600 | 7.34
Mangatera at Dannevirke | E. coli | 2023-01-16 10:00 | 525.6 | Science - State of Environment | APHA 21st Edition,9223B:2005 | MPN/100mL | 600 | 7.34
Mangatera at Dannevirke | Dissolved Oxygen Concentration | 2023-01-16 10:00 | 9.490 | Science - State of Environment |  | g/m3 | 600 | 7.34
Mangatera at Dannevirke | pH | 2023-01-16 10:00 | 7.340 | Science - State of Environment |  | pH | 600 | 7.34
Mangatera at Dannevirke | Nitrate Nitrogen (NO3) | 2023-01-16 10:00 | 0.9890 | Science - State of Environment | Calculation from NNN - Nitrite (both being APHA Online Edition Method 4500) | g/m3-N | 600 | 7.34
Mangatera at Dannevirke | Nitrite Nitrogen (NO2) | 2023-01-16 10:00 | 0.004 | Science - State of Environment | Ion Chromatography following USEPA 300.0 (modified) | g/m3-N | 600 | 7.34
Mangatera at Dannevirke | SIN (Soluble Inorganic nitrogen) | 2023-01-16 10:00 | 1.0250 | Science - State of Environment | Calculated (NH4 + TON) | g/m3-N | 300 | 7.34
Mangatera at Dannevirke | Total Nitrogen | 2023-01-16 10:00 | 1.220 | Science - State of Environment | Flow Injection Autoanalyser following APHA Online Edition Method 4500-NO3 I. Persulphate digestion follows APHA Online Edition 4500-N C. |  | 600 | 7.34
Mangatera at Dannevirke | Total Phosphorus | 2023-01-16 10:00 | 0.08200 | Science - State of Environment | Flow Injection Autoanalyser following APHA Online Edition Method 4500-P G. Persulphate digestion follows APHA Online Edition 4500-P B. |  | 600 | 7.34
Mangatera at Dannevirke | Turbidity | 2023-01-16 10:00 | 13.40000 | Science - State of Environment | Turbidity Meter following APHA 21st Edition Method 2130 B. | NTU | 600 | 7.34
Mangatera at Dannevirke | Chlorophyll A | 2023-02-13 00:01 | 4.850 |  |  | mg/m2 | 200
Mangatera at Dannevirke | Ammoniacal Nitrogen (NH4) | 2023-02-13 09:32 | 0.0010 | Science - State of Environment | NW02P Flow Injection Autoanalyser following APHA Online Edition Method 4500 NH3-H (modified). | g/m3 | 600 | 7.52
Mangatera at Dannevirke | Visual Clarity | 2023-02-13 09:32 | 1.500 | Science - State of Environment |  | m | 600 | 7.52
Mangatera at Dannevirke | Dissolved Reactive Phosphorus | 2023-02-13 09:32 | 0.01500 | Science - State of Environment | APHA Online Edition Method 4500-P G. Persulphate digestion follows APHA Online Edition 4500-P B. |  | 600 | 7.52
Mangatera at Dannevirke | E. coli | 2023-02-13 09:32 | 541.6 | Science - State of Environment | APHA 21st Edition,9223B:2005 | MPN/100mL | 600 | 7.52
Mangatera at Dannevirke | Dissolved Oxygen Concentration | 2023-02-13 09:32 | 9.100 | Science - State of Environment |  | g/m3 | 600 | 7.52
Mangatera at Dannevirke | pH | 2023-02-13 09:32 | 7.520 | Science - State of Environment |  | pH | 600 | 7.52
Mangatera at Dannevirke | Nitrate Nitrogen (NO3) | 2023-02-13 09:32 | 0.3060 | Science - State of Environment | Calculation from NNN - Nitrite (both being APHA Online Edition Method 4500) | g/m3-N | 600 | 7.52
Mangatera at Dannevirke | Nitrite Nitrogen (NO2) | 2023-02-13 09:32 | 0.004 | Science - State of Environment | Ion Chromatography following USEPA 300.0 (modified) | g/m3-N | 600 | 7.52
Mangatera at Dannevirke | SIN (Soluble Inorganic nitrogen) | 2023-02-13 09:32 | 0.3110 | Science - State of Environment | Calculated (NH4 + TON) | g/m3-N | 300 | 7.52
Mangatera at Dannevirke | Total Nitrogen | 2023-02-13 09:32 | 0.5900 | Science - State of Environment | Flow Injection Autoanalyser following APHA Online Edition Method 4500-NO3 I. Persulphate digestion follows APHA Online Edition 4500-N C. |  | 600 | 7.52
Mangatera at Dannevirke | Total Phosphorus | 2023-02-13 09:32 | 0.03300 | Science - State of Environment | Flow Injection Autoanalyser following APHA Online Edition Method 4500-P G. Persulphate digestion follows APHA Online Edition 4500-P B. |  | 600 | 7.52
Mangatera at Dannevirke | Turbidity | 2023-02-13 09:32 | 1.92000 | Science - State of Environment | Turbidity Meter following APHA 21st Edition Method 2130 B. | NTU | 600 | 7.52
Mangatera at Dannevirke | Chlorophyll A | 2023-03-13 00:01 | 1.050 |  |  | mg/m2 | 200
Mangatera at Dannevirke | Ammoniacal Nitrogen (NH4) | 2023-03-13 09:35 | 0.0060 | Science - State of Environment | NW02P Flow Injection Autoanalyser following APHA Online Edition Method 4500 NH3-H (modified). | g/m3 | 600 | 7.7
Mangatera at Dannevirke | Dissolved Reactive Phosphorus | 2023-03-13 09:35 | 0.02600 | Science - State of Environment | APHA Online Edition Method 4500-P G. Persulphate digestion follows APHA Online Edition 4500-P B. |  | 600 | 7.7
Mangatera at Dannevirke | E. coli | 2023-03-13 09:35 | 500.0 | Science - State of Environment | APHA 21st Edition,9223B:2005 | MPN/100mL | 600 | 7.7
Mangatera at Dannevirke | Dissolved Oxygen Concentration | 2023-03-13 09:35 | 9.290 | Science - State of Environment |  | g/m3 | 600 | 7.7
Mangatera at Dannevirke | pH | 2023-03-13 09:35 | 7.700 | Science - State of Environment |  | pH | 600 | 7.7
Mangatera at Dannevirke | Nitrate Nitrogen (NO3) | 2023-03-13 09:35 | 0.6500 | Science - State of Environment | Calculation from NNN - Nitrite (both being APHA Online Edition Method 4500) | g/m3-N | 600 | 7.7
Mangatera at Dannevirke | Nitrite Nitrogen (NO2) | 2023-03-13 09:35 | 0.003 | Science - State of Environment | Ion Chromatography following USEPA 300.0 (modified) | g/m3-N | 600 | 7.7
Mangatera at Dannevirke | SIN (Soluble Inorganic nitrogen) | 2023-03-13 09:35 | 0.6570 | Science - State of Environment | Calculated (NH4 + TON) | g/m3-N | 300 | 7.7
Mangatera at Dannevirke | Total Nitrogen | 2023-03-13 09:35 | 0.8500 | Science - State of Environment | Flow Injection Autoanalyser following APHA Online Edition Method 4500-NO3 I. Persulphate digestion follows APHA Online Edition 4500-N C. |  | 600 | 7.7
Mangatera at Dannevirke | Total Phosphorus | 2023-03-13 09:35 | 0.04700 | Science - State of Environment | Flow Injection Autoanalyser following APHA Online Edition Method 4500-P G. Persulphate digestion follows APHA Online Edition 4500-P B. |  | 600 | 7.7
Mangatera at Dannevirke | Turbidity | 2023-03-13 09:35 | 2.73000 | Science - State of Environment | Turbidity Meter following APHA 21st Edition Method 2130 B. | NTU | 600 | 7.7
Mangatera at Dannevirke | ASPM (Macroinvertebrate Average Score Per Metric) | 2023-03-22 | 0.522 |  |  |  | 200
Mangatera at Dannevirke | MCI (Macroinvertebrate Community Index) | 2023-03-22 | 117.78 |  |  |  | 200
Mangatera at Dannevirke | QMCI (Quantitative Macroinvertebrate Community Index) | 2023-03-22 | 7.347 |  |  |  | 200
Mangatera at Dannevirke | Chlorophyll A | 2023-04-17 00:01 | 10.000 |  |  | mg/m2 | 200
Mangatera at Dannevirke | Ammoniacal Nitrogen (NH4) | 2023-04-17 10:50 | 0.0160 | Science - State of Environment | NW02P Flow Injection Autoanalyser following APHA Online Edition Method 4500 NH3-H (modified). | g/m3 | 600 | 7.66
Mangatera at Dannevirke | Dissolved Reactive Phosphorus | 2023-04-17 10:50 | 0.03500 | Science - State of Environment | APHA Online Edition Method 4500-P G. Persulphate digestion follows APHA Online Edition 4500-P B. |  | 600 | 7.66
Mangatera at Dannevirke | E. coli | 2023-04-17 10:50 | 34.0 | Science - State of Environment | APHA 21st Edition,9223B:2005 | MPN/100mL | 600 | 7.66
Mangatera at Dannevirke | Dissolved Oxygen Concentration | 2023-04-17 10:50 | 11.550 | Science - State of Environment |  | g/m3 | 600 | 7.66
Mangatera at Dannevirke | pH | 2023-04-17 10:50 | 7.660 | Science - State of Environment |  | pH | 600 | 7.66
Mangatera at Dannevirke | Nitrate Nitrogen (NO3) | 2023-04-17 10:50 | 0.4750 | Science - State of Environment | Calculation from NNN - Nitrite (both being APHA Online Edition Method 4500) | g/m3-N | 600 | 7.66
Mangatera at Dannevirke | Nitrite Nitrogen (NO2) | 2023-04-17 10:50 | 0.007 | Science - State of Environment | Ion Chromatography following USEPA 300.0 (modified) | g/m3-N | 600 | 7.66
Mangatera at Dannevirke | SIN (Soluble Inorganic nitrogen) | 2023-04-17 10:50 | 0.5000 | Science - State of Environment | Calculated (NH4 + TON) | g/m3-N | 300 | 7.66
Mangatera at Dannevirke | Total Nitrogen | 2023-04-17 10:50 | 0.6900 | Science - State of Environment | Flow Injection Autoanalyser following APHA Online Edition Method 4500-NO3 I. Persulphate digestion follows APHA Online Edition 4500-N C. |  | 600 | 7.66
Mangatera at Dannevirke | Total Phosphorus | 2023-04-17 10:50 | 0.05100 | Science - State of Environment | Flow Injection Autoanalyser following APHA Online Edition Method 4500-P G. Persulphate digestion follows APHA Online Edition 4500-P B. |  | 600 | 7.66
Mangatera at Dannevirke | Turbidity | 2023-04-17 10:50 | 1.74000 | Science - State of Environment | Turbidity Meter following APHA 21st Edition Method 2130 B. | NTU | 600 | 7.66
Mangatera at Dannevirke | Chlorophyll A | 2023-05-08 00:01 | 0.355 |  |  | mg/m2 | 200
Mangatera at Dannevirke | Ammoniacal Nitrogen (NH4) | 2023-05-08 10:20 | 0.0280 | Science - State of Environment | NW02P Flow Injection Autoanalyser following APHA Online Edition Method 4500 NH3-H (modified). | g/m3 | 600 | 7.48
Mangatera at Dannevirke | Visual Clarity | 2023-05-08 10:20 | 0.460 | Science - State of Environment | SHMAK Tube (< 0.5 m) | m | 600 | 7.48
Mangatera at Dannevirke | Dissolved Reactive Phosphorus | 2023-05-08 10:20 | 0.03800 | Science - State of Environment | APHA Online Edition Method 4500-P G. Persulphate digestion follows APHA Online Edition 4500-P B. |  | 600 | 7.48
Mangatera at Dannevirke | E. coli | 2023-05-08 10:20 | 479.2 | Science - State of Environment | APHA 21st Edition,9223B:2005 | MPN/100mL | 600 | 7.48
Mangatera at Dannevirke | Dissolved Oxygen Concentration | 2023-05-08 10:20 | 9.940 | Science - State of Environment |  | g/m3 | 600 | 7.48
Mangatera at Dannevirke | pH | 2023-05-08 10:20 | 7.480 | Science - State of Environment |  | pH | 600 | 7.48
Mangatera at Dannevirke | Nitrate Nitrogen (NO3) | 2023-05-08 10:20 | 0.7670 | Science - State of Environment | Calculation from NNN - Nitrite (both being APHA Online Edition Method 4500) | g/m3-N | 600 | 7.48
Mangatera at Dannevirke | Nitrite Nitrogen (NO2) | 2023-05-08 10:20 | 0.007 | Science - State of Environment | Ion Chromatography following USEPA 300.0 (modified) | g/m3-N | 600 | 7.48
Mangatera at Dannevirke | SIN (Soluble Inorganic nitrogen) | 2023-05-08 10:20 | 0.8060 | Science - State of Environment | Calculated (NH4 + TON) | g/m3-N | 300 | 7.48
Mangatera at Dannevirke | Total Nitrogen | 2023-05-08 10:20 | 1.020 | Science - State of Environment | Flow Injection Autoanalyser following APHA Online Edition Method 4500-NO3 I. Persulphate digestion follows APHA Online Edition 4500-N C. |  | 600 | 7.48
Mangatera at Dannevirke | Total Phosphorus | 2023-05-08 10:20 | 0.07100 | Science - State of Environment | Flow Injection Autoanalyser following APHA Online Edition Method 4500-P G. Persulphate digestion follows APHA Online Edition 4500-P B. |  | 600 | 7.48
Mangatera at Dannevirke | Turbidity | 2023-05-08 10:20 | 2.86000 | Science - State of Environment | Turbidity Meter following APHA 21st Edition Method 2130 B. | NTU | 600 | 7.48
Mangatera at Dannevirke | Chlorophyll A | 2023-06-12 00:01 | 1.200 |  |  | mg/m2 | 200
Mangatera at Dannevirke | Ammoniacal Nitrogen (NH4) | 2023-06-12 10:50 | 0.0350 | Science - State of Environment | NW02P Flow Injection Autoanalyser following APHA Online Edition Method 4500 NH3-H (modified). | g/m3 | 600 | 8
Mangatera at Dannevirke | Dissolved Reactive Phosphorus | 2023-06-12 10:50 | 0.03900 | Science - State of Environment | APHA Online Edition Method 4500-P G. Persulphate digestion follows APHA Online Edition 4500-P B. |  | 600 | 8
Mangatera at Dannevirke | E. coli | 2023-06-12 10:50 | 98.4 | Science - State of Environment | APHA 21st Edition,9223B:2005 | MPN/100mL | 600 | 8
Mangatera at Dannevirke | Dissolved Oxygen Concentration | 2023-06-12 10:50 | 11.590 | Science - State of Environment |  | g/m3 | 600 | 8
Mangatera at Dannevirke | pH | 2023-06-12 10:50 | 8.000 | Science - State of Environment |  | pH | 600 | 8
Mangatera at Dannevirke | Nitrate Nitrogen (NO3) | 2023-06-12 10:50 | 0.7550 | Science - State of Environment | Calculation from NNN - Nitrite (both being APHA Online Edition Method 4500) | g/m3-N | 600 | 8
Mangatera at Dannevirke | Nitrite Nitrogen (NO2) | 2023-06-12 10:50 | 0.009 | Science - State of Environment | Ion Chromatography following USEPA 300.0 (modified) | g/m3-N | 600 | 8
Mangatera at Dannevirke | SIN (Soluble Inorganic nitrogen) | 2023-06-12 10:50 | 0.7980 | Science - State of Environment | Calculated (NH4 + TON) | g/m3-N | 300 | 8
Mangatera at Dannevirke | Total Nitrogen | 2023-06-12 10:50 | 0.9800 | Science - State of Environment | Flow Injection Autoanalyser following APHA Online Edition Method 4500-NO3 I. Persulphate digestion follows APHA Online Edition 4500-N C. |  | 600 | 8
Mangatera at Dannevirke | Total Phosphorus | 2023-06-12 10:50 | 0.06100 | Science - State of Environment | Flow Injection Autoanalyser following APHA Online Edition Method 4500-P G. Persulphate digestion follows APHA Online Edition 4500-P B. |  | 600 | 8
Mangatera at Dannevirke | Turbidity | 2023-06-12 10:50 | 1.73000 | Science - State of Environment | Turbidity Meter following APHA 21st Edition Method 2130 B. | NTU | 600 | 8
Mangatera at Dannevirke | Ammoniacal Nitrogen (NH4) | 2023-07-17 10:54 | 0.0470 | Science - State of Environment | NW02P Flow Injection Autoanalyser following APHA Online Edition Method 4500 NH3-H (modified). | g/m3 | 600 | 7.53
Mangatera at Dannevirke | Visual Clarity | 2023-07-17 10:54 | 0.060 | Science - State of Environment | SHMAK Tube (< 0.5 m) | m | 600 | 7.53
Mangatera at Dannevirke | Dissolved Reactive Phosphorus | 2023-07-17 10:54 | 0.02800 | Science - State of Environment | APHA Online Edition Method 4500-P G. Persulphate digestion follows APHA Online Edition 4500-P B. |  | 600 | 7.53
Mangatera at Dannevirke | E. coli | 2023-07-17 10:54 | 541.6 | Science - State of Environment | APHA 21st Edition,9223B:2005 | MPN/100mL | 600 | 7.53
Mangatera at Dannevirke | Dissolved Oxygen Concentration | 2023-07-17 10:54 | 11.010 | Science - State of Environment |  | g/m3 | 600 | 7.53
Mangatera at Dannevirke | pH | 2023-07-17 10:54 | 7.530 | Science - State of Environment |  | pH | 600 | 7.53
Mangatera at Dannevirke | Nitrate Nitrogen (NO3) | 2023-07-17 10:54 | 1.0000 | Science - State of Environment | Calculation from NNN - Nitrite (both being APHA Online Edition Method 4500) | g/m3-N | 600 | 7.53
Mangatera at Dannevirke | Nitrite Nitrogen (NO2) | 2023-07-17 10:54 | 0.008 | Science - State of Environment | Ion Chromatography following USEPA 300.0 (modified) | g/m3-N | 600 | 7.53
Mangatera at Dannevirke | SIN (Soluble Inorganic nitrogen) | 2023-07-17 10:54 | 1.0570 | Science - State of Environment | Calculated (NH4 + TON) | g/m3-N | 300 | 7.53
Mangatera at Dannevirke | Total Nitrogen | 2023-07-17 10:54 | 1.380 | Science - State of Environment | Flow Injection Autoanalyser following APHA Online Edition Method 4500-NO3 I. Persulphate digestion follows APHA Online Edition 4500-N C. |  | 600 | 7.53
Mangatera at Dannevirke | Total Phosphorus | 2023-07-17 10:54 | 0.1150 | Science - State of Environment | Flow Injection Autoanalyser following APHA Online Edition Method 4500-P G. Persulphate digestion follows APHA Online Edition 4500-P B. |  | 600 | 7.53
Mangatera at Dannevirke | Turbidity | 2023-07-17 10:54 | 62.70000 | Science - State of Environment | Turbidity Meter following APHA 21st Edition Method 2130 B. | NTU | 600 | 7.53
Mangatera at Dannevirke | Chlorophyll A | 2023-08-14 00:01 | <0.160 |  |  | mg/m2 | 200
Mangatera at Dannevirke | Ammoniacal Nitrogen (NH4) | 2023-08-14 10:35 | 0.0490 | Science - State of Environment | NW02P Flow Injection Autoanalyser following APHA Online Edition Method 4500 NH3-H (modified). | g/m3 | 600 | 7.58
Mangatera at Dannevirke | Dissolved Reactive Phosphorus | 2023-08-14 10:35 | 0.03200 | Science - State of Environment | APHA Online Edition Method 4500-P G. Persulphate digestion follows APHA Online Edition 4500-P B. |  | 600 | 7.58
Mangatera at Dannevirke | E. coli | 2023-08-14 10:35 | 108.8 | Science - State of Environment | APHA 21st Edition,9223B:2005 | MPN/100mL | 600 | 7.58
Mangatera at Dannevirke | Dissolved Oxygen Concentration | 2023-08-14 10:35 | 10.790 | Science - State of Environment |  | g/m3 | 600 | 7.58
Mangatera at Dannevirke | pH | 2023-08-14 10:35 | 7.580 | Science - State of Environment |  | pH | 600 | 7.58
Mangatera at Dannevirke | Nitrate Nitrogen (NO3) | 2023-08-14 10:35 | 0.9320 | Science - State of Environment | Calculation from NNN - Nitrite (both being APHA Online Edition Method 4500) | g/m3-N | 600 | 7.58
Mangatera at Dannevirke | Nitrite Nitrogen (NO2) | 2023-08-14 10:35 | 0.007 | Science - State of Environment | Ion Chromatography following USEPA 300.0 (modified) | g/m3-N | 600 | 7.58
Mangatera at Dannevirke | SIN (Soluble Inorganic nitrogen) | 2023-08-14 10:35 | 0.9900 | Science - State of Environment | Calculated (NH4 + TON) | g/m3-N | 300 | 7.58
Mangatera at Dannevirke | Total Nitrogen | 2023-08-14 10:35 | 1.120 | Science - State of Environment | Flow Injection Autoanalyser following APHA Online Edition Method 4500-NO3 I. Persulphate digestion follows APHA Online Edition 4500-N C. |  | 600 | 7.58
Mangatera at Dannevirke | Total Phosphorus | 2023-08-14 10:35 | 0.05600 | Science - State of Environment | Flow Injection Autoanalyser following APHA Online Edition Method 4500-P G. Persulphate digestion follows APHA Online Edition 4500-P B. |  | 600 | 7.58
Mangatera at Dannevirke | Turbidity | 2023-08-14 10:35 | 5.42000 | Science - State of Environment | Turbidity Meter following APHA 21st Edition Method 2130 B. | NTU | 600 | 7.58
Mangatera at Dannevirke | Chlorophyll A | 2023-09-25 00:01 | 46.000 |  |  | mg/m2 | 200
Mangatera at Dannevirke | Ammoniacal Nitrogen (NH4) | 2023-09-25 08:50 | 0.0050 | Science - State of Environment | NW02P Flow Injection Autoanalyser following APHA Online Edition Method 4500 NH3-H (modified). | g/m3 | 600 | 7.46
Mangatera at Dannevirke | Visual Clarity | 2023-09-25 08:50 | 0.265 | Science - State of Environment | SHMAK Tube (< 0.5 m) | m | 600 | 7.46
Mangatera at Dannevirke | Dissolved Reactive Phosphorus | 2023-09-25 08:50 | 0.01800 | Science - State of Environment | APHA Online Edition Method 4500-P G. Persulphate digestion follows APHA Online Edition 4500-P B. |  | 600 | 7.46
Mangatera at Dannevirke | E. coli | 2023-09-25 08:50 | 2746.8 | Science - State of Environment | APHA 21st Edition,9223B:2005 | MPN/100mL | 600 | 7.46
Mangatera at Dannevirke | Dissolved Oxygen Concentration | 2023-09-25 08:50 | 10.390 | Science - State of Environment |  | g/m3 | 600 | 7.46
Mangatera at Dannevirke | pH | 2023-09-25 08:50 | 7.460 | Science - State of Environment |  | pH | 600 | 7.46
Mangatera at Dannevirke | Nitrate Nitrogen (NO3) | 2023-09-25 08:50 | 0.4930 | Science - State of Environment | Calculation from NNN - Nitrite (both being APHA Online Edition Method 4500) | g/m3-N | 600 | 7.46
Mangatera at Dannevirke | Nitrite Nitrogen (NO2) | 2023-09-25 08:50 | 0.005 | Science - State of Environment | Ion Chromatography following USEPA 300.0 (modified) | g/m3-N | 600 | 7.46
Mangatera at Dannevirke | SIN (Soluble Inorganic nitrogen) | 2023-09-25 08:50 | 0.5040 | Science - State of Environment | Calculated (NH4 + TON) | g/m3-N | 300 | 7.46
Mangatera at Dannevirke | Total Nitrogen | 2023-09-25 08:50 | 0.9400 | Science - State of Environment | Flow Injection Autoanalyser following APHA Online Edition Method 4500-NO3 I. Persulphate digestion follows APHA Online Edition 4500-N C. |  | 600 | 7.46
Mangatera at Dannevirke | Total Phosphorus | 2023-09-25 08:50 | 0.09100 | Science - State of Environment | Flow Injection Autoanalyser following APHA Online Edition Method 4500-P G. Persulphate digestion follows APHA Online Edition 4500-P B. |  | 600 | 7.46
Mangatera at Dannevirke | Turbidity | 2023-09-25 08:50 | 5.41000 | Science - State of Environment | Turbidity Meter following APHA 21st Edition Method 2130 B. | NTU | 600 | 7.46
Mangatera at Dannevirke | Ammoniacal Nitrogen (NH4) | 2023-10-09 09:45 | 0.0310 | Science - State of Environment | NW02P Flow Injection Autoanalyser following APHA Online Edition Method 4500 NH3-H (modified). | g/m3 | 600 | 7.87
Mangatera at Dannevirke | Visual Clarity | 2023-10-09 09:45 | 0.280 | Science - State of Environment | SHMAK Tube (< 0.5 m) | m | 600 | 7.87
Mangatera at Dannevirke | Dissolved Reactive Phosphorus | 2023-10-09 09:45 | 0.03100 | Science - State of Environment | APHA Online Edition Method 4500-P G. Persulphate digestion follows APHA Online Edition 4500-P B. |  | 600 | 7.87
Mangatera at Dannevirke | E. coli | 2023-10-09 09:45 | 1642.4 | Science - State of Environment | APHA 21st Edition,9223B:2005 | MPN/100mL | 600 | 7.87
Mangatera at Dannevirke | Dissolved Oxygen Concentration | 2023-10-09 09:45 | 10.880 | Science - State of Environment |  | g/m3 | 600 | 7.87
Mangatera at Dannevirke | pH | 2023-10-09 09:45 | 7.870 | Science - State of Environment |  | pH | 600 | 7.87
Mangatera at Dannevirke | Nitrate Nitrogen (NO3) | 2023-10-09 09:45 | 0.5720 | Science - State of Environment | Calculation from NNN - Nitrite (both being APHA Online Edition Method 4500) | g/m3-N | 600 | 7.87
Mangatera at Dannevirke | Nitrite Nitrogen (NO2) | 2023-10-09 09:45 | 0.005 | Science - State of Environment | Ion Chromatography following USEPA 300.0 (modified) | g/m3-N | 600 | 7.87
Mangatera at Dannevirke | SIN (Soluble Inorganic nitrogen) | 2023-10-09 09:45 | 0.6100 | Science - State of Environment | Calculated (NH4 + TON) | g/m3-N | 300 | 7.87
Mangatera at Dannevirke | Total Nitrogen | 2023-10-09 09:45 | 0.8700 | Science - State of Environment | Flow Injection Autoanalyser following APHA Online Edition Method 4500-NO3 I. Persulphate digestion follows APHA Online Edition 4500-N C. |  | 600 | 7.87
Mangatera at Dannevirke | Total Phosphorus | 2023-10-09 09:45 | 0.06600 | Science - State of Environment | Flow Injection Autoanalyser following APHA Online Edition Method 4500-P G. Persulphate digestion follows APHA Online Edition 4500-P B. |  | 600 | 7.87
Mangatera at Dannevirke | Turbidity | 2023-10-09 09:45 | 4.95000 | Science - State of Environment | Turbidity Meter following APHA 21st Edition Method 2130 B. | NTU | 600 | 7.87
Mangatera at Dannevirke | Chlorophyll A | 2023-11-13 00:01 | 1.650 |  |  | mg/m2 | 200
Mangatera at Dannevirke | Ammoniacal Nitrogen (NH4) | 2023-11-13 09:25 | 0.0180 | Science - State of Environment | NW02P Flow Injection Autoanalyser following APHA Online Edition Method 4500 NH3-H (modified). | g/m3 | 600 | 7.91
Mangatera at Dannevirke | Dissolved Reactive Phosphorus | 2023-11-13 09:25 | 0.04000 | Science - State of Environment | APHA Online Edition Method 4500-P G. Persulphate digestion follows APHA Online Edition 4500-P B. |  | 600 | 7.91
Mangatera at Dannevirke | E. coli | 2023-11-13 09:25 | 344.0 | Science - State of Environment | APHA 21st Edition,9223B:2005 | MPN/100mL | 600 | 7.91
Mangatera at Dannevirke | Dissolved Oxygen Concentration | 2023-11-13 09:25 | 10.130 | Science - State of Environment |  | g/m3 | 600 | 7.91
Mangatera at Dannevirke | pH | 2023-11-13 09:25 | 7.910 | Science - State of Environment |  | pH | 600 | 7.91
Mangatera at Dannevirke | Nitrate Nitrogen (NO3) | 2023-11-13 09:25 | 0.4100 | Science - State of Environment | Calculation from NNN - Nitrite (both being APHA Online Edition Method 4500) | g/m3-N | 600 | 7.91
Mangatera at Dannevirke | Nitrite Nitrogen (NO2) | 2023-11-13 09:25 | 0.006 | Science - State of Environment | Ion Chromatography following USEPA 300.0 (modified) | g/m3-N | 600 | 7.91
Mangatera at Dannevirke | SIN (Soluble Inorganic nitrogen) | 2023-11-13 09:25 | 0.4360 | Science - State of Environment | Calculated (NH4 + TON) | g/m3-N | 300 | 7.91
Mangatera at Dannevirke | Total Nitrogen | 2023-11-13 09:25 | 0.6500 | Science - State of Environment | Flow Injection Autoanalyser following APHA Online Edition Method 4500-NO3 I. Persulphate digestion follows APHA Online Edition 4500-N C. |  | 600 | 7.91
Mangatera at Dannevirke | Total Phosphorus | 2023-11-13 09:25 | 0.06200 | Science - State of Environment | Flow Injection Autoanalyser following APHA Online Edition Method 4500-P G. Persulphate digestion follows APHA Online Edition 4500-P B. |  | 600 | 7.91
Mangatera at Dannevirke | Turbidity | 2023-11-13 09:25 | 1.19000 | Science - State of Environment | Turbidity Meter following APHA 21st Edition Method 2130 B. | NTU | 600 | 7.91
Mangatera at Dannevirke | Chlorophyll A | 2023-12-11 00:01 | 2.000 |  |  | mg/m2 | 200
Mangatera at Dannevirke | Ammoniacal Nitrogen (NH4) | 2023-12-11 09:50 | <0.0010 | Science - State of Environment | NW02P Flow Injection Autoanalyser following APHA Online Edition Method 4500 NH3-H (modified). | g/m3 | 600 | 7.61
Mangatera at Dannevirke | Visual Clarity | 2023-12-11 09:50 | 0.460 | Science - State of Environment | SHMAK Tube (< 0.5 m) | m | 600 | 7.61
Mangatera at Dannevirke | Dissolved Reactive Phosphorus | 2023-12-11 09:50 | 0.03100 | Science - State of Environment | APHA Online Edition Method 4500-P G. Persulphate digestion follows APHA Online Edition 4500-P B. |  | 600 | 7.61
Mangatera at Dannevirke | E. coli | 2023-12-11 09:50 | 3080.4 | Science - State of Environment | APHA 21st Edition,9223B:2005 | MPN/100mL | 600 | 7.61
Mangatera at Dannevirke | Dissolved Oxygen Concentration | 2023-12-11 09:50 | 10.210 | Science - State of Environment |  | g/m3 | 600 | 7.61
Mangatera at Dannevirke | pH | 2023-12-11 09:50 | 7.610 | Science - State of Environment |  | pH | 600 | 7.61
Mangatera at Dannevirke | Nitrate Nitrogen (NO3) | 2023-12-11 09:50 | 0.3090 | Science - State of Environment | Calculation from NNN - Nitrite (both being APHA Online Edition Method 4500) | g/m3-N | 600 | 7.61
Mangatera at Dannevirke | Nitrite Nitrogen (NO2) | 2023-12-11 09:50 | 0.002 | Science - State of Environment | Ion Chromatography following USEPA 300.0 (modified) | g/m3-N | 600 | 7.61
Mangatera at Dannevirke | SIN (Soluble Inorganic nitrogen) | 2023-12-11 09:50 | 0.3155 | Science - State of Environment | Calculated (NH4 + TON) | g/m3-N | 300 | 7.61
Mangatera at Dannevirke | Total Nitrogen | 2023-12-11 09:50 | 0.6000 | Science - State of Environment | Flow Injection Autoanalyser following APHA Online Edition Method 4500-NO3 I. Persulphate digestion follows APHA Online Edition 4500-N C. |  | 600 | 7.61
Mangatera at Dannevirke | Total Phosphorus | 2023-12-11 09:50 | 0.05500 | Science - State of Environment | Flow Injection Autoanalyser following APHA Online Edition Method 4500-P G. Persulphate digestion follows APHA Online Edition 4500-P B. |  | 600 | 7.61
Mangatera at Dannevirke | Turbidity | 2023-12-11 09:50 | 3.98000 | Science - State of Environment | Turbidity Meter following APHA 21st Edition Method 2130 B. | NTU | 600 | 7.61
Mangatera at Dannevirke | ASPM (Macroinvertebrate Average Score Per Metric) | 2023-12-20 13:53 | 0.523 |  |  |  | 200
Mangatera at Dannevirke | MCI (Macroinvertebrate Community Index) | 2023-12-20 13:53 | 108.75 |  |  |  | 200
Mangatera at Dannevirke | QMCI (Quantitative Macroinvertebrate Community Index) | 2023-12-20 13:53 | 7.090 |  |  |  | 200
Mangatera at Dannevirke | Ammoniacal Nitrogen (NH4) | 2024-01-15 09:07 | 0.0030 | Science - State of Environment | NW02P Flow Injection Autoanalyser following APHA Online Edition Method 4500 NH3-H (modified). | g/m3 | 600 | 7.84
Mangatera at Dannevirke | Dissolved Reactive Phosphorus | 2024-01-15 09:07 | 0.04500 | Science - State of Environment | APHA Online Edition Method 4500-P G. Persulphate digestion follows APHA Online Edition 4500-P B. |  | 600 | 7.84
Mangatera at Dannevirke | Dissolved Oxygen Concentration | 2024-01-15 09:07 | 8.380 | Science - State of Environment |  | g/m3 | 600 | 7.84
Mangatera at Dannevirke | pH | 2024-01-15 09:07 | 7.840 | Science - State of Environment |  | pH | 600 | 7.84
Mangatera at Dannevirke | Nitrate Nitrogen (NO3) | 2024-01-15 09:07 | 0.0200 | Science - State of Environment | Calculation from NNN - Nitrite (both being APHA Online Edition Method 4500) | g/m3-N | 600 | 7.84
Mangatera at Dannevirke | Nitrite Nitrogen (NO2) | 2024-01-15 09:07 | <0.002 | Science - State of Environment | Ion Chromatography following USEPA 300.0 (modified) | g/m3-N | 600 | 7.84
Mangatera at Dannevirke | SIN (Soluble Inorganic nitrogen) | 2024-01-15 09:07 | 0.0260 | Science - State of Environment | Calculated (NH4 + TON) | g/m3-N | 300 | 7.84
Mangatera at Dannevirke | Total Nitrogen | 2024-01-15 09:07 | 0.3400 | Science - State of Environment | Flow Injection Autoanalyser following APHA Online Edition Method 4500-NO3 I. Persulphate digestion follows APHA Online Edition 4500-N C. |  | 600 | 7.84
Mangatera at Dannevirke | Total Phosphorus | 2024-01-15 09:07 | 0.07500 | Science - State of Environment | Flow Injection Autoanalyser following APHA Online Edition Method 4500-P G. Persulphate digestion follows APHA Online Edition 4500-P B. |  | 600 | 7.84
Mangatera at Dannevirke | Turbidity | 2024-01-15 09:07 | 1.38000 | Science - State of Environment | Turbidity Meter following APHA 21st Edition Method 2130 B. | NTU | 600 | 7.84
Mangatera at Dannevirke | Ammoniacal Nitrogen (NH4) | 2024-02-12 09:19 | 0.0120 | Science - State of Environment | NW02P Flow Injection Autoanalyser following APHA Online Edition Method 4500 NH3-H (modified). | g/m3 | 600 | 7.82
Mangatera at Dannevirke | Dissolved Reactive Phosphorus | 2024-02-12 09:19 | 0.05500 | Science - State of Environment | APHA Online Edition Method 4500-P G. Persulphate digestion follows APHA Online Edition 4500-P B. |  | 600 | 7.82
Mangatera at Dannevirke | E. coli | 2024-02-12 09:19 | 856.8 | Science - State of Environment | APHA 21st Edition,9223B:2005 | MPN/100mL | 600 | 7.82
Mangatera at Dannevirke | Dissolved Oxygen Concentration | 2024-02-12 09:19 | 10.620 | Science - State of Environment |  | g/m3 | 600 | 7.82
Mangatera at Dannevirke | pH | 2024-02-12 09:19 | 7.820 | Science - State of Environment |  | pH | 600 | 7.82
Mangatera at Dannevirke | Nitrate Nitrogen (NO3) | 2024-02-12 09:19 | 0.0390 | Science - State of Environment | Calculation from NNN - Nitrite (both being APHA Online Edition Method 4500) | g/m3-N | 600 | 7.82
Mangatera at Dannevirke | Nitrite Nitrogen (NO2) | 2024-02-12 09:19 | 0.002 | Science - State of Environment | Ion Chromatography following USEPA 300.0 (modified) | g/m3-N | 600 | 7.82
Mangatera at Dannevirke | SIN (Soluble Inorganic nitrogen) | 2024-02-12 09:19 | 0.0540 | Science - State of Environment | Calculated (NH4 + TON) | g/m3-N | 300 | 7.82
Mangatera at Dannevirke | Total Nitrogen | 2024-02-12 09:19 | 0.3100 | Science - State of Environment | Flow Injection Autoanalyser following APHA Online Edition Method 4500-NO3 I. Persulphate digestion follows APHA Online Edition 4500-N C. |  | 600 | 7.82
Mangatera at Dannevirke | Total Phosphorus | 2024-02-12 09:19 | 0.07400 | Science - State of Environment | Flow Injection Autoanalyser following APHA Online Edition Method 4500-P G. Persulphate digestion follows APHA Online Edition 4500-P B. |  | 600 | 7.82
Mangatera at Dannevirke | Turbidity | 2024-02-12 09:19 | 1.79000 | Science - State of Environment | Turbidity Meter following APHA 21st Edition Method 2130 B. | NTU | 600 | 7.82
Mangatera at Dannevirke | Ammoniacal Nitrogen (NH4) | 2024-03-11 09:45 | 0.0130 | Science - State of Environment | NW02P Flow Injection Autoanalyser following APHA Online Edition Method 4500 NH3-H (modified). | g/m3 | 600 | 7.95
Mangatera at Dannevirke | Dissolved Reactive Phosphorus | 2024-03-11 09:45 | 0.06800 | Science - State of Environment | APHA Online Edition Method 4500-P G. Persulphate digestion follows APHA Online Edition 4500-P B. |  | 600 | 7.95
Mangatera at Dannevirke | E. coli | 2024-03-11 09:45 | 898.8 | Science - State of Environment | APHA 21st Edition,9223B:2005 | MPN/100mL | 600 | 7.95
Mangatera at Dannevirke | Dissolved Oxygen Concentration | 2024-03-11 09:45 | 10.380 | Science - State of Environment |  | g/m3 | 600 | 7.95
Mangatera at Dannevirke | pH | 2024-03-11 09:45 | 7.950 | Science - State of Environment |  | pH | 600 | 7.95
Mangatera at Dannevirke | Nitrate Nitrogen (NO3) | 2024-03-11 09:45 | 0.1030 | Science - State of Environment | Calculation from NNN - Nitrite (both being APHA Online Edition Method 4500) | g/m3-N | 600 | 7.95
Mangatera at Dannevirke | Nitrite Nitrogen (NO2) | 2024-03-11 09:45 | 0.004 | Science - State of Environment | Ion Chromatography following USEPA 300.0 (modified) | g/m3-N | 600 | 7.95
Mangatera at Dannevirke | SIN (Soluble Inorganic nitrogen) | 2024-03-11 09:45 | 0.1220 | Science - State of Environment | Calculated (NH4 + TON) | g/m3-N | 300 | 7.95
Mangatera at Dannevirke | Total Nitrogen | 2024-03-11 09:45 | 0.3400 | Science - State of Environment | Flow Injection Autoanalyser following APHA Online Edition Method 4500-NO3 I. Persulphate digestion follows APHA Online Edition 4500-N C. |  | 600 | 7.95
Mangatera at Dannevirke | Total Phosphorus | 2024-03-11 09:45 | 0.09400 | Science - State of Environment | Flow Injection Autoanalyser following APHA Online Edition Method 4500-P G. Persulphate digestion follows APHA Online Edition 4500-P B. |  | 600 | 7.95
Mangatera at Dannevirke | Turbidity | 2024-03-11 09:45 | 1.34000 | Science - State of Environment | Turbidity Meter following APHA 21st Edition Method 2130 B. | NTU | 600 | 7.95
Mangatera at Dannevirke | Ammoniacal Nitrogen (NH4) | 2024-04-08 09:30 | 0.0120 | Science - State of Environment | NW02P Flow Injection Autoanalyser following APHA Online Edition Method 4500 NH3-H (modified). | g/m3 | 600 | 7.98
Mangatera at Dannevirke | Dissolved Reactive Phosphorus | 2024-04-08 09:30 | 0.07600 | Science - State of Environment | APHA Online Edition Method 4500-P G. Persulphate digestion follows APHA Online Edition 4500-P B. |  | 600 | 7.98
Mangatera at Dannevirke | E. coli | 2024-04-08 09:30 | 1461.6 | Science - State of Environment | APHA 21st Edition,9223B:2005 | MPN/100mL | 600 | 7.98
Mangatera at Dannevirke | Dissolved Oxygen Concentration | 2024-04-08 09:30 | 10.490 | Science - State of Environment |  | g/m3 | 600 | 7.98
Mangatera at Dannevirke | pH | 2024-04-08 09:30 | 7.980 | Science - State of Environment |  | pH | 600 | 7.98
Mangatera at Dannevirke | Nitrate Nitrogen (NO3) | 2024-04-08 09:30 | 0.1530 | Science - State of Environment | Calculation from NNN - Nitrite (both being APHA Online Edition Method 4500) | g/m3-N | 600 | 7.98
Mangatera at Dannevirke | Nitrite Nitrogen (NO2) | 2024-04-08 09:30 | 0.006 | Science - State of Environment | Ion Chromatography following USEPA 300.0 (modified) | g/m3-N | 600 | 7.98
Mangatera at Dannevirke | SIN (Soluble Inorganic nitrogen) | 2024-04-08 09:30 | 0.1710 | Science - State of Environment | Calculated (NH4 + TON) | g/m3-N | 300 | 7.98
Mangatera at Dannevirke | Total Nitrogen | 2024-04-08 09:30 | 0.3500 | Science - State of Environment | Flow Injection Autoanalyser following APHA Online Edition Method 4500-NO3 I. Persulphate digestion follows APHA Online Edition 4500-N C. |  | 600 | 7.98
Mangatera at Dannevirke | Total Phosphorus | 2024-04-08 09:30 | 0.09400 | Science - State of Environment | Flow Injection Autoanalyser following APHA Online Edition Method 4500-P G. Persulphate digestion follows APHA Online Edition 4500-P B. |  | 600 | 7.98
Mangatera at Dannevirke | Turbidity | 2024-04-08 09:30 | 1.12000 | Science - State of Environment | Turbidity Meter following APHA 21st Edition Method 2130 B. | NTU | 600 | 7.98
Mangatera at Dannevirke | Ammoniacal Nitrogen (NH4) | 2024-05-13 10:21 | <0.0010 | Science - State of Environment | NW02P Flow Injection Autoanalyser following APHA Online Edition Method 4500 NH3-H (modified). | g/m3 | 600 | 7.97
Mangatera at Dannevirke | Dissolved Reactive Phosphorus | 2024-05-13 10:21 | 0.06800 | Science - State of Environment | APHA Online Edition Method 4500-P G. Persulphate digestion follows APHA Online Edition 4500-P B. |  | 600 | 7.97
Mangatera at Dannevirke | E. coli | 2024-05-13 10:21 | 325.2 | Science - State of Environment | APHA 21st Edition,9223B:2005 | MPN/100mL | 600 | 7.97
Mangatera at Dannevirke | Dissolved Oxygen Concentration | 2024-05-13 10:21 | 11.750 | Science - State of Environment |  | g/m3 | 600 | 7.97
Mangatera at Dannevirke | pH | 2024-05-13 10:21 | 7.970 | Science - State of Environment |  | pH | 600 | 7.97
Mangatera at Dannevirke | Nitrate Nitrogen (NO3) | 2024-05-13 10:21 | 0.2350 | Science - State of Environment | Calculation from NNN - Nitrite (both being APHA Online Edition Method 4500) | g/m3-N | 600 | 7.97
Mangatera at Dannevirke | Nitrite Nitrogen (NO2) | 2024-05-13 10:21 | 0.006 | Science - State of Environment | Ion Chromatography following USEPA 300.0 (modified) | g/m3-N | 600 | 7.97
Mangatera at Dannevirke | SIN (Soluble Inorganic nitrogen) | 2024-05-13 10:21 | 0.2455 | Science - State of Environment | Calculated (NH4 + TON) | g/m3-N | 300 | 7.97
Mangatera at Dannevirke | Total Nitrogen | 2024-05-13 10:21 | 0.3900 | Science - State of Environment | Flow Injection Autoanalyser following APHA Online Edition Method 4500-NO3 I. Persulphate digestion follows APHA Online Edition 4500-N C. |  | 600 | 7.97
Mangatera at Dannevirke | Total Phosphorus | 2024-05-13 10:21 | 0.07600 | Science - State of Environment | Flow Injection Autoanalyser following APHA Online Edition Method 4500-P G. Persulphate digestion follows APHA Online Edition 4500-P B. |  | 600 | 7.97
Mangatera at Dannevirke | Turbidity | 2024-05-13 10:21 | 1.13000 | Science - State of Environment | Turbidity Meter following APHA 21st Edition Method 2130 B. | NTU | 600 | 7.97
Mangatera at Dannevirke | Chlorophyll A | 2024-06-10 00:01 | 0.430 |  |  | mg/m2 | 200
Mangatera at Dannevirke | Ammoniacal Nitrogen (NH4) | 2024-06-10 09:55 | 0.0710 | Science - State of Environment | NW02P Flow Injection Autoanalyser following APHA Online Edition Method 4500 NH3-H (modified). | g/m3 | 600 | 7.54
Mangatera at Dannevirke | Dissolved Reactive Phosphorus | 2024-06-10 09:55 | 0.05800 | Science - State of Environment | APHA Online Edition Method 4500-P G. Persulphate digestion follows APHA Online Edition 4500-P B. |  | 600 | 7.54
Mangatera at Dannevirke | E. coli | 2024-06-10 09:55 | 898.8 | Science - State of Environment | APHA 21st Edition,9223B:2005 | MPN/100mL | 600 | 7.54
Mangatera at Dannevirke | Dissolved Oxygen Concentration | 2024-06-10 09:55 | 10.170 | Science - State of Environment |  | g/m3 | 600 | 7.54
Mangatera at Dannevirke | pH | 2024-06-10 09:55 | 7.540 | Science - State of Environment |  | pH | 600 | 7.54
Mangatera at Dannevirke | Nitrate Nitrogen (NO3) | 2024-06-10 09:55 | 0.3910 | Science - State of Environment | Calculation from NNN - Nitrite (both being APHA Online Edition Method 4500) | g/m3-N | 600 | 7.54
Mangatera at Dannevirke | Nitrite Nitrogen (NO2) | 2024-06-10 09:55 | 0.012 | Science - State of Environment | Ion Chromatography following USEPA 300.0 (modified) | g/m3-N | 600 | 7.54
Mangatera at Dannevirke | SIN (Soluble Inorganic nitrogen) | 2024-06-10 09:55 | 0.4770 | Science - State of Environment | Calculated (NH4 + TON) | g/m3-N | 300 | 7.54
Mangatera at Dannevirke | Total Nitrogen | 2024-06-10 09:55 | 0.5500 | Science - State of Environment | Flow Injection Autoanalyser following APHA Online Edition Method 4500-NO3 I. Persulphate digestion follows APHA Online Edition 4500-N C. |  | 600 | 7.54
Mangatera at Dannevirke | Total Phosphorus | 2024-06-10 09:55 | 0.08200 | Science - State of Environment | Flow Injection Autoanalyser following APHA Online Edition Method 4500-P G. Persulphate digestion follows APHA Online Edition 4500-P B. |  | 600 | 7.54
Mangatera at Dannevirke | Turbidity | 2024-06-10 09:55 | 1.94000 | Science - State of Environment | Turbidity Meter following APHA 21st Edition Method 2130 B. | NTU | 600 | 7.54
Mangatera at Dannevirke | Ammoniacal Nitrogen (NH4) | 2024-07-15 10:50 | 0.0340 | Science - State of Environment | NW02P Flow Injection Autoanalyser following APHA Online Edition Method 4500 NH3-H (modified). | g/m3 | 600 | 7.84
Mangatera at Dannevirke | Dissolved Reactive Phosphorus | 2024-07-15 10:50 | 0.03600 | Science - State of Environment | APHA Online Edition Method 4500-P G. Persulphate digestion follows APHA Online Edition 4500-P B. |  | 600 | 7.84
Mangatera at Dannevirke | E. coli | 2024-07-15 10:50 | 268.0 | Science - State of Environment | APHA 21st Edition,9223B:2005 | MPN/100mL | 600 | 7.84
Mangatera at Dannevirke | Dissolved Oxygen Concentration | 2024-07-15 10:50 | 11.440 | Science - State of Environment |  | g/m3 | 600 | 7.84
Mangatera at Dannevirke | pH | 2024-07-15 10:50 | 7.840 | Science - State of Environment |  | pH | 600 | 7.84
Mangatera at Dannevirke | Nitrate Nitrogen (NO3) | 2024-07-15 10:50 | 0.7370 | Science - State of Environment | Calculation from NNN - Nitrite (both being APHA Online Edition Method 4500) | g/m3-N | 600 | 7.84
Mangatera at Dannevirke | Nitrite Nitrogen (NO2) | 2024-07-15 10:50 | 0.011 | Science - State of Environment | Ion Chromatography following USEPA 300.0 (modified) | g/m3-N | 600 | 7.84
Mangatera at Dannevirke | SIN (Soluble Inorganic nitrogen) | 2024-07-15 10:50 | 0.7840 | Science - State of Environment | Calculated (NH4 + TON) | g/m3-N | 300 | 7.84
Mangatera at Dannevirke | Total Nitrogen | 2024-07-15 10:50 | 1.010 | Science - State of Environment | Flow Injection Autoanalyser following APHA Online Edition Method 4500-NO3 I. Persulphate digestion follows APHA Online Edition 4500-N C. |  | 600 | 7.84
Mangatera at Dannevirke | Total Phosphorus | 2024-07-15 10:50 | 0.07400 | Science - State of Environment | Flow Injection Autoanalyser following APHA Online Edition Method 4500-P G. Persulphate digestion follows APHA Online Edition 4500-P B. |  | 600 | 7.84
Mangatera at Dannevirke | Turbidity | 2024-07-15 10:50 | 1.77000 | Science - State of Environment | Turbidity Meter following APHA 21st Edition Method 2130 B. | NTU | 600 | 7.84
Mangatera at Dannevirke | Ammoniacal Nitrogen (NH4) | 2024-08-12 10:00 | 0.0930 | Science - State of Environment | NW02P Flow Injection Autoanalyser following APHA Online Edition Method 4500 NH3-H (modified). | g/m3 | 600 | 7.58
Mangatera at Dannevirke | Dissolved Reactive Phosphorus | 2024-08-12 10:00 | 0.03700 | Science - State of Environment | APHA Online Edition Method 4500-P G. Persulphate digestion follows APHA Online Edition 4500-P B. |  | 600 | 7.58
Mangatera at Dannevirke | E. coli | 2024-08-12 10:00 | 293.2 | Science - State of Environment | APHA 21st Edition,9223B:2005 | MPN/100mL | 600 | 7.58
Mangatera at Dannevirke | Dissolved Oxygen Concentration | 2024-08-12 10:00 | 11.100 | Science - State of Environment |  | g/m3 | 600 | 7.58
Mangatera at Dannevirke | pH | 2024-08-12 10:00 | 7.580 | Science - State of Environment |  | pH | 600 | 7.58
Mangatera at Dannevirke | Nitrate Nitrogen (NO3) | 2024-08-12 10:00 | 1.0600 | Science - State of Environment | Calculation from NNN - Nitrite (both being APHA Online Edition Method 4500) | g/m3-N | 600 | 7.58
Mangatera at Dannevirke | Nitrite Nitrogen (NO2) | 2024-08-12 10:00 | 0.008 | Science - State of Environment | Ion Chromatography following USEPA 300.0 (modified) | g/m3-N | 600 | 7.58
Mangatera at Dannevirke | SIN (Soluble Inorganic nitrogen) | 2024-08-12 10:00 | 1.1730 | Science - State of Environment | Calculated (NH4 + TON) | g/m3-N | 300 | 7.58
Mangatera at Dannevirke | Total Nitrogen | 2024-08-12 10:00 | 0.9400 | Science - State of Environment | Flow Injection Autoanalyser following APHA Online Edition Method 4500-NO3 I. Persulphate digestion follows APHA Online Edition 4500-N C. |  | 500 | 7.58
Mangatera at Dannevirke | Total Phosphorus | 2024-08-12 10:00 | 0.05700 | Science - State of Environment | Flow Injection Autoanalyser following APHA Online Edition Method 4500-P G. Persulphate digestion follows APHA Online Edition 4500-P B. |  | 600 | 7.58
Mangatera at Dannevirke | Turbidity | 2024-08-12 10:00 | 4.07000 | Science - State of Environment | Turbidity Meter following APHA 21st Edition Method 2130 B. | NTU | 600 | 7.58
Mangatera at Dannevirke | Ammoniacal Nitrogen (NH4) | 2024-09-09 10:21 | <0.0010 | Science - State of Environment | NW02P Flow Injection Autoanalyser following APHA Online Edition Method 4500 NH3-H (modified). | g/m3 | 600 | 7.5
Mangatera at Dannevirke | Dissolved Reactive Phosphorus | 2024-09-09 10:21 | 0.02000 | Science - State of Environment | APHA Online Edition Method 4500-P G. Persulphate digestion follows APHA Online Edition 4500-P B. |  | 600 | 7.5
Mangatera at Dannevirke | E. coli | 2024-09-09 10:21 | 335.6 | Science - State of Environment | APHA 21st Edition,9223B:2005 | MPN/100mL | 600 | 7.5
Mangatera at Dannevirke | Dissolved Oxygen Concentration | 2024-09-09 10:21 | 10.810 | Science - State of Environment |  | g/m3 | 600 | 7.5
Mangatera at Dannevirke | pH | 2024-09-09 10:21 | 7.500 | Science - State of Environment |  | pH | 600 | 7.5
Mangatera at Dannevirke | Nitrate Nitrogen (NO3) | 2024-09-09 10:21 | 0.6530 | Science - State of Environment | Calculation from NNN - Nitrite (both being APHA Online Edition Method 4500) | g/m3-N | 600 | 7.5
Mangatera at Dannevirke | Nitrite Nitrogen (NO2) | 2024-09-09 10:21 | 0.008 | Science - State of Environment | Ion Chromatography following USEPA 300.0 (modified) | g/m3-N | 600 | 7.5
Mangatera at Dannevirke | SIN (Soluble Inorganic nitrogen) | 2024-09-09 10:21 | 0.6605 | Science - State of Environment | Calculated (NH4 + TON) | g/m3-N | 300 | 7.5
Mangatera at Dannevirke | Total Nitrogen | 2024-09-09 10:21 | 0.8700 | Science - State of Environment | Flow Injection Autoanalyser following APHA Online Edition Method 4500-NO3 I. Persulphate digestion follows APHA Online Edition 4500-N C. |  | 600 | 7.5
Mangatera at Dannevirke | Total Phosphorus | 2024-09-09 10:21 | 0.05500 | Science - State of Environment | Flow Injection Autoanalyser following APHA Online Edition Method 4500-P G. Persulphate digestion follows APHA Online Edition 4500-P B. |  | 600 | 7.5
Mangatera at Dannevirke | Turbidity | 2024-09-09 10:21 | 4.63000 | Science - State of Environment | Turbidity Meter following APHA 21st Edition Method 2130 B. | NTU | 600 | 7.5
Mangatera at Dannevirke | Ammoniacal Nitrogen (NH4) | 2024-10-14 08:36 | 0.0060 | Science - State of Environment | NW02P Flow Injection Autoanalyser following APHA Online Edition Method 4500 NH3-H (modified). | g/m3 | 600 | 8.03
Mangatera at Dannevirke | Visual Clarity | 2024-10-14 08:36 | 0.230 | Science - State of Environment | SHMAK Tube (< 0.5 m) | m | 600 | 8.03
Mangatera at Dannevirke | Dissolved Reactive Phosphorus | 2024-10-14 08:36 | 0.005000 | Science - State of Environment | APHA Online Edition Method 4500-P G. Persulphate digestion follows APHA Online Edition 4500-P B. |  | 600 | 8.03
Mangatera at Dannevirke | E. coli | 2024-10-14 08:36 | 9678.4 | Science - State of Environment | APHA 21st Edition,9223B:2005 | MPN/100mL | 600 | 8.03
Mangatera at Dannevirke | Dissolved Oxygen Concentration | 2024-10-14 08:36 | 10.120 | Science - State of Environment |  | g/m3 | 600 | 8.03
Mangatera at Dannevirke | pH | 2024-10-14 08:36 | 8.030 | Science - State of Environment |  | pH | 600 | 8.03
Mangatera at Dannevirke | Nitrate Nitrogen (NO3) | 2024-10-14 08:36 | 0.1980 | Science - State of Environment | Calculation from NNN - Nitrite (both being APHA Online Edition Method 4500) | g/m3-N | 600 | 8.03
Mangatera at Dannevirke | Nitrite Nitrogen (NO2) | 2024-10-14 08:36 | <0.002 | Science - State of Environment | Ion Chromatography following USEPA 300.0 (modified) | g/m3-N | 600 | 8.03
Mangatera at Dannevirke | SIN (Soluble Inorganic nitrogen) | 2024-10-14 08:36 | 0.2070 | Science - State of Environment | Calculated (NH4 + TON) | g/m3-N | 300 | 8.03
Mangatera at Dannevirke | Total Nitrogen | 2024-10-14 08:36 | 0.9700 | Science - State of Environment | Flow Injection Autoanalyser following APHA Online Edition Method 4500-NO3 I. Persulphate digestion follows APHA Online Edition 4500-N C. |  | 600 | 8.03
Mangatera at Dannevirke | Total Phosphorus | 2024-10-14 08:36 | 0.1260 | Science - State of Environment | Flow Injection Autoanalyser following APHA Online Edition Method 4500-P G. Persulphate digestion follows APHA Online Edition 4500-P B. |  | 600 | 8.03
Mangatera at Dannevirke | Turbidity | 2024-10-14 08:36 | 27.40000 | Science - State of Environment | Turbidity Meter following APHA 21st Edition Method 2130 B. | NTU | 600 | 8.03
Mangatera at Dannevirke | Ammoniacal Nitrogen (NH4) | 2024-11-11 09:46 | <0.0010 | Science - State of Environment | NW02P Flow Injection Autoanalyser following APHA Online Edition Method 4500 NH3-H (modified). | g/m3 | 600 | 8.06
Mangatera at Dannevirke | Dissolved Reactive Phosphorus | 2024-11-11 09:46 | 0.04700 | Science - State of Environment | APHA Online Edition Method 4500-P G. Persulphate digestion follows APHA Online Edition 4500-P B. |  | 600 | 8.06
Mangatera at Dannevirke | E. coli | 2024-11-11 09:46 | 1230.4 | Science - State of Environment | APHA 21st Edition,9223B:2005 | MPN/100mL | 600 | 8.06
Mangatera at Dannevirke | Dissolved Oxygen Concentration | 2024-11-11 09:46 | 10.510 | Science - State of Environment |  | g/m3 | 600 | 8.06
Mangatera at Dannevirke | pH | 2024-11-11 09:46 | 8.060 | Science - State of Environment |  | pH | 600 | 8.06
Mangatera at Dannevirke | Nitrate Nitrogen (NO3) | 2024-11-11 09:46 | 0.2590 | Science - State of Environment | Calculation from NNN - Nitrite (both being APHA Online Edition Method 4500) | g/m3-N | 600 | 8.06
Mangatera at Dannevirke | Nitrite Nitrogen (NO2) | 2024-11-11 09:46 | 0.008 | Science - State of Environment | Ion Chromatography following USEPA 300.0 (modified) | g/m3-N | 600 | 8.06
Mangatera at Dannevirke | SIN (Soluble Inorganic nitrogen) | 2024-11-11 09:46 | 0.2695 | Science - State of Environment | Calculated (NH4 + TON) | g/m3-N | 300 | 8.06
Mangatera at Dannevirke | Total Nitrogen | 2024-11-11 09:46 | 0.5000 | Science - State of Environment | Flow Injection Autoanalyser following APHA Online Edition Method 4500-NO3 I. Persulphate digestion follows APHA Online Edition 4500-N C. |  | 600 | 8.06
Mangatera at Dannevirke | Total Phosphorus | 2024-11-11 09:46 | 0.06900 | Science - State of Environment | Flow Injection Autoanalyser following APHA Online Edition Method 4500-P G. Persulphate digestion follows APHA Online Edition 4500-P B. |  | 600 | 8.06
Mangatera at Dannevirke | Turbidity | 2024-11-11 09:46 | 1.52000 | Science - State of Environment | Turbidity Meter following APHA 21st Edition Method 2130 B. | NTU | 600 | 8.06
Mangatera at Dannevirke | Ammoniacal Nitrogen (NH4) | 2024-12-09 09:02 | 0.0070 | Science - State of Environment | NW02P Flow Injection Autoanalyser following APHA Online Edition Method 4500 NH3-H (modified). | g/m3 | 600 | 8.03
Mangatera at Dannevirke | Dissolved Reactive Phosphorus | 2024-12-09 09:02 | 0.05000 | Science - State of Environment | APHA Online Edition Method 4500-P G. Persulphate digestion follows APHA Online Edition 4500-P B. |  | 600 | 8.03
Mangatera at Dannevirke | E. coli | 2024-12-09 09:02 | 943.6 | Science - State of Environment | APHA 21st Edition,9223B:2005 | MPN/100mL | 600 | 8.03
Mangatera at Dannevirke | Dissolved Oxygen Concentration | 2024-12-09 09:02 | 8.410 | Science - State of Environment |  | g/m3 | 600 | 8.03
Mangatera at Dannevirke | pH | 2024-12-09 09:02 | 8.030 | Science - State of Environment |  | pH | 600 | 8.03
Mangatera at Dannevirke | Nitrate Nitrogen (NO3) | 2024-12-09 09:02 | 0.0760 | Science - State of Environment | Calculation from NNN - Nitrite (both being APHA Online Edition Method 4500) | g/m3-N | 600 | 8.03
Mangatera at Dannevirke | Nitrite Nitrogen (NO2) | 2024-12-09 09:02 | 0.004 | Science - State of Environment | Ion Chromatography following USEPA 300.0 (modified) | g/m3-N | 600 | 8.03
Mangatera at Dannevirke | SIN (Soluble Inorganic nitrogen) | 2024-12-09 09:02 | 0.0900 | Science - State of Environment | Calculated (NH4 + TON) | g/m3-N | 300 | 8.03
Mangatera at Dannevirke | Total Nitrogen | 2024-12-09 09:02 | 0.3400 | Science - State of Environment | Flow Injection Autoanalyser following APHA Online Edition Method 4500-NO3 I. Persulphate digestion follows APHA Online Edition 4500-N C. |  | 600 | 8.03
Mangatera at Dannevirke | Total Phosphorus | 2024-12-09 09:02 | 0.08400 | Science - State of Environment | Flow Injection Autoanalyser following APHA Online Edition Method 4500-P G. Persulphate digestion follows APHA Online Edition 4500-P B. |  | 600 | 8.03
Mangatera at Dannevirke | Turbidity | 2024-12-09 09:02 | 0.55000 | Science - State of Environment | Turbidity Meter following APHA 21st Edition Method 2130 B. | NTU | 600 | 8.03
Mangatera at Dannevirke | ASPM (Macroinvertebrate Average Score Per Metric) | 2024-12-13 10:45 | 0.503 |  |  |  | 200
Mangatera at Dannevirke | MCI (Macroinvertebrate Community Index) | 2024-12-13 10:45 | 105.26 |  |  |  | 200
Mangatera at Dannevirke | QMCI (Quantitative Macroinvertebrate Community Index) | 2024-12-13 10:45 | 6.507 |  |  |  | 200
Mangatera at Dannevirke | Chlorophyll A | 2025-01-27 00:01 | 1.950 |  |  | mg/m2 | 200
Mangatera at Dannevirke | Ammoniacal Nitrogen (NH4) | 2025-01-27 08:23 | <0.0010 | Science - State of Environment | NW02P Flow Injection Autoanalyser following APHA Online Edition Method 4500 NH3-H (modified). | g/m3 | 600 | 7.91
Mangatera at Dannevirke | Dissolved Reactive Phosphorus | 2025-01-27 08:23 | 0.08900 | Science - State of Environment | APHA Online Edition Method 4500-P G. Persulphate digestion follows APHA Online Edition 4500-P B. |  | 600 | 7.91
Mangatera at Dannevirke | E. coli | 2025-01-27 08:23 | 3683.2 | Science - State of Environment | APHA 21st Edition,9223B:2005 | MPN/100mL | 600 | 7.91
Mangatera at Dannevirke | Dissolved Oxygen Concentration | 2025-01-27 08:23 | 8.840 | Science - State of Environment |  | g/m3 | 600 | 7.91
Mangatera at Dannevirke | pH | 2025-01-27 08:23 | 7.910 | Science - State of Environment |  | pH | 600 | 7.91
Mangatera at Dannevirke | Nitrate Nitrogen (NO3) | 2025-01-27 08:23 | 0.0310 | Science - State of Environment | Calculation from NNN - Nitrite (both being APHA Online Edition Method 4500) | g/m3-N | 600 | 7.91
Mangatera at Dannevirke | Nitrite Nitrogen (NO2) | 2025-01-27 08:23 | 0.003 | Science - State of Environment | Ion Chromatography following USEPA 300.0 (modified) | g/m3-N | 600 | 7.91
Mangatera at Dannevirke | SIN (Soluble Inorganic nitrogen) | 2025-01-27 08:23 | 0.0365 | Science - State of Environment | Calculated (NH4 + TON) | g/m3-N | 300 | 7.91
Mangatera at Dannevirke | Total Nitrogen | 2025-01-27 08:23 | 0.4100 | Science - State of Environment | Flow Injection Autoanalyser following APHA Online Edition Method 4500-NO3 I. Persulphate digestion follows APHA Online Edition 4500-N C. |  | 600 | 7.91
Mangatera at Dannevirke | Total Phosphorus | 2025-01-27 08:23 | 0.1480 | Science - State of Environment | Flow Injection Autoanalyser following APHA Online Edition Method 4500-P G. Persulphate digestion follows APHA Online Edition 4500-P B. |  | 600 | 7.91
Mangatera at Dannevirke | Turbidity | 2025-01-27 08:23 | 1.85000 | Science - State of Environment | Turbidity Meter following APHA 21st Edition Method 2130 B. | NTU | 600 | 7.91
Mangatera at Dannevirke | Chlorophyll A | 2025-02-17 00:01 | 9.500 |  |  | mg/m2 | 200
Mangatera at Dannevirke | Ammoniacal Nitrogen (NH4) | 2025-02-17 08:58 | <0.0010 | Science - State of Environment | NW02P Flow Injection Autoanalyser following APHA Online Edition Method 4500 NH3-H (modified). | g/m3 | 600 | 7.93
Mangatera at Dannevirke | Dissolved Reactive Phosphorus | 2025-02-17 08:58 | 0.08300 | Science - State of Environment | APHA Online Edition Method 4500-P G. Persulphate digestion follows APHA Online Edition 4500-P B. |  | 600 | 7.93
Mangatera at Dannevirke | Dissolved Oxygen Concentration | 2025-02-17 08:58 | 9.060 | Science - State of Environment |  | g/m3 | 600 | 7.93
Mangatera at Dannevirke | pH | 2025-02-17 08:58 | 7.930 | Science - State of Environment |  | pH | 600 | 7.93
Mangatera at Dannevirke | Nitrate Nitrogen (NO3) | 2025-02-17 08:58 | <0.0010 | Science - State of Environment | Calculation from NNN - Nitrite (both being APHA Online Edition Method 4500) | g/m3-N | 600 | 7.93
Mangatera at Dannevirke | Nitrite Nitrogen (NO2) | 2025-02-17 08:58 | <0.002 | Science - State of Environment | Ion Chromatography following USEPA 300.0 (modified) | g/m3-N | 600 | 7.93
Mangatera at Dannevirke | SIN (Soluble Inorganic nitrogen) | 2025-02-17 08:58 | <0.0020 | Science - State of Environment | Calculated (NH4 + TON) | g/m3-N | 300 | 7.93
Mangatera at Dannevirke | Total Nitrogen | 2025-02-17 08:58 | 0.2400 | Science - State of Environment | Flow Injection Autoanalyser following APHA Online Edition Method 4500-NO3 I. Persulphate digestion follows APHA Online Edition 4500-N C. |  | 600 | 7.93
Mangatera at Dannevirke | Total Phosphorus | 2025-02-17 08:58 | 0.1150 | Science - State of Environment | Flow Injection Autoanalyser following APHA Online Edition Method 4500-P G. Persulphate digestion follows APHA Online Edition 4500-P B. |  | 600 | 7.93
Mangatera at Dannevirke | Turbidity | 2025-02-17 08:58 | 0.59000 | Science - State of Environment | Turbidity Meter following APHA 21st Edition Method 2130 B. | NTU | 600 | 7.93
Mangatera at Dannevirke | Chlorophyll A | 2025-03-10 00:01 | 9.500 |  |  | mg/m2 | 200
Mangatera at Dannevirke | Ammoniacal Nitrogen (NH4) | 2025-03-10 08:35 | 0.0030 | Science - State of Environment | NW02P Flow Injection Autoanalyser following APHA Online Edition Method 4500 NH3-H (modified). | g/m3 | 600 | 7.73
Mangatera at Dannevirke | Dissolved Reactive Phosphorus | 2025-03-10 08:35 | 0.06000 | Science - State of Environment | APHA Online Edition Method 4500-P G. Persulphate digestion follows APHA Online Edition 4500-P B. |  | 600 | 7.73
Mangatera at Dannevirke | E. coli | 2025-03-10 08:35 | 1461.6 | Science - State of Environment | APHA 21st Edition,9223B:2005 | MPN/100mL | 600 | 7.73
Mangatera at Dannevirke | Dissolved Oxygen Concentration | 2025-03-10 08:35 | 9.970 | Science - State of Environment |  | g/m3 | 600 | 7.73
Mangatera at Dannevirke | pH | 2025-03-10 08:35 | 7.730 | Science - State of Environment |  | pH | 600 | 7.73
Mangatera at Dannevirke | Nitrate Nitrogen (NO3) | 2025-03-10 08:35 | 0.0890 | Science - State of Environment | Calculation from NNN - Nitrite (both being APHA Online Edition Method 4500) | g/m3-N | 600 | 7.73
Mangatera at Dannevirke | Nitrite Nitrogen (NO2) | 2025-03-10 08:35 | 0.008 | Science - State of Environment | Ion Chromatography following USEPA 300.0 (modified) | g/m3-N | 600 | 7.73
Mangatera at Dannevirke | SIN (Soluble Inorganic nitrogen) | 2025-03-10 08:35 | 0.1020 | Science - State of Environment | Calculated (NH4 + TON) | g/m3-N | 300 | 7.73
Mangatera at Dannevirke | Total Nitrogen | 2025-03-10 08:35 | 0.4600 | Science - State of Environment | Flow Injection Autoanalyser following APHA Online Edition Method 4500-NO3 I. Persulphate digestion follows APHA Online Edition 4500-N C. |  | 600 | 7.73
Mangatera at Dannevirke | Total Phosphorus | 2025-03-10 08:35 | 0.1070 | Science - State of Environment | Flow Injection Autoanalyser following APHA Online Edition Method 4500-P G. Persulphate digestion follows APHA Online Edition 4500-P B. |  | 600 | 7.73
Mangatera at Dannevirke | Turbidity | 2025-03-10 08:35 | 1.04000 | Science - State of Environment | Turbidity Meter following APHA 21st Edition Method 2130 B. | NTU | 600 | 7.73
Mangatera at Dannevirke | Chlorophyll A | 2025-04-07 00:01 | 43.000 |  |  | mg/m2 | 200
Mangatera at Dannevirke | Ammoniacal Nitrogen (NH4) | 2025-04-07 10:03 | 0.0080 | Science - State of Environment | NW02P Flow Injection Autoanalyser following APHA Online Edition Method 4500 NH3-H (modified). | g/m3 | 600 | 7.93
Mangatera at Dannevirke | Dissolved Reactive Phosphorus | 2025-04-07 10:03 | 0.08300 | Science - State of Environment | APHA Online Edition Method 4500-P G. Persulphate digestion follows APHA Online Edition 4500-P B. |  | 600 | 7.93
Mangatera at Dannevirke | E. coli | 2025-04-07 10:03 | 1461.6 | Science - State of Environment | APHA 21st Edition,9223B:2005 | MPN/100mL | 600 | 7.93
Mangatera at Dannevirke | Dissolved Oxygen Concentration | 2025-04-07 10:03 | 9.730 | Science - State of Environment |  | g/m3 | 600 | 7.93
Mangatera at Dannevirke | pH | 2025-04-07 10:03 | 7.930 | Science - State of Environment |  | pH | 600 | 7.93
Mangatera at Dannevirke | Nitrate Nitrogen (NO3) | 2025-04-07 10:03 | 0.0020 | Science - State of Environment | Calculation from NNN - Nitrite (both being APHA Online Edition Method 4500) | g/m3-N | 600 | 7.93
Mangatera at Dannevirke | Nitrite Nitrogen (NO2) | 2025-04-07 10:03 | <0.002 | Science - State of Environment | Ion Chromatography following USEPA 300.0 (modified) | g/m3-N | 600 | 7.93
Mangatera at Dannevirke | SIN (Soluble Inorganic nitrogen) | 2025-04-07 10:03 | 0.0140 | Science - State of Environment | Calculated (NH4 + TON) | g/m3-N | 300 | 7.93
Mangatera at Dannevirke | Total Nitrogen | 2025-04-07 10:03 | 0.2900 | Science - State of Environment | Flow Injection Autoanalyser following APHA Online Edition Method 4500-NO3 I. Persulphate digestion follows APHA Online Edition 4500-N C. |  | 600 | 7.93
Mangatera at Dannevirke | Total Phosphorus | 2025-04-07 10:03 | 0.1160 | Science - State of Environment | Flow Injection Autoanalyser following APHA Online Edition Method 4500-P G. Persulphate digestion follows APHA Online Edition 4500-P B. |  | 600 | 7.93
Mangatera at Dannevirke | Turbidity | 2025-04-07 10:03 | 0.70000 | Science - State of Environment | Turbidity Meter following APHA 21st Edition Method 2130 B. | NTU | 600 | 7.93
Mangatera at Dannevirke | Chlorophyll A | 2025-05-12 00:01 | 27.000 |  |  | mg/m2 | 200
Mangatera at Dannevirke | Ammoniacal Nitrogen (NH4) | 2025-05-12 10:05 | 0.0690 | Science - State of Environment | NW02P Flow Injection Autoanalyser following APHA Online Edition Method 4500 NH3-H (modified). | g/m3 | 600 | 7.76
Mangatera at Dannevirke | Dissolved Reactive Phosphorus | 2025-05-12 10:05 | 0.05000 | Science - State of Environment | APHA Online Edition Method 4500-P G. Persulphate digestion follows APHA Online Edition 4500-P B. |  | 600 | 7.76
Mangatera at Dannevirke | E. coli | 2025-05-12 10:05 | 857.2 | Science - State of Environment | APHA 21st Edition,9223B:2005 | MPN/100mL | 600 | 7.76
Mangatera at Dannevirke | Dissolved Oxygen Concentration | 2025-05-12 10:05 | 11.550 | Science - State of Environment |  | g/m3 | 600 | 7.76
Mangatera at Dannevirke | pH | 2025-05-12 10:05 | 7.760 | Science - State of Environment |  | pH | 600 | 7.76
Mangatera at Dannevirke | Nitrate Nitrogen (NO3) | 2025-05-12 10:05 | 0.3230 | Science - State of Environment | Calculation from NNN - Nitrite (both being APHA Online Edition Method 4500) | g/m3-N | 600 | 7.76
Mangatera at Dannevirke | Nitrite Nitrogen (NO2) | 2025-05-12 10:05 | 0.008 | Science - State of Environment | Ion Chromatography following USEPA 300.0 (modified) | g/m3-N | 600 | 7.76
Mangatera at Dannevirke | SIN (Soluble Inorganic nitrogen) | 2025-05-12 10:05 | 0.4040 | Science - State of Environment | Calculated (NH4 + TON) | g/m3-N | 300 | 7.76
Mangatera at Dannevirke | Total Nitrogen | 2025-05-12 10:05 | 0.5500 | Science - State of Environment | Flow Injection Autoanalyser following APHA Online Edition Method 4500-NO3 I. Persulphate digestion follows APHA Online Edition 4500-N C. |  | 600 | 7.76
Mangatera at Dannevirke | Total Phosphorus | 2025-05-12 10:05 | 0.08600 | Science - State of Environment | Flow Injection Autoanalyser following APHA Online Edition Method 4500-P G. Persulphate digestion follows APHA Online Edition 4500-P B. |  | 600 | 7.76
Mangatera at Dannevirke | Turbidity | 2025-05-12 10:05 | 1.42000 | Science - State of Environment | Turbidity Meter following APHA 21st Edition Method 2130 B. | NTU | 600 | 7.76
Mangatera at Dannevirke | Chlorophyll A | 2025-06-09 00:01 | 110.000 |  |  | mg/m2 | 200
Mangatera at Dannevirke | Ammoniacal Nitrogen (NH4) | 2025-06-09 09:50 | 0.0310 | Science - State of Environment | NW02P Flow Injection Autoanalyser following APHA Online Edition Method 4500 NH3-H (modified). | g/m3 | 600 | 8.09
Mangatera at Dannevirke | Dissolved Reactive Phosphorus | 2025-06-09 09:50 | 0.07000 | Science - State of Environment | APHA Online Edition Method 4500-P G. Persulphate digestion follows APHA Online Edition 4500-P B. |  | 600 | 8.09
Mangatera at Dannevirke | E. coli | 2025-06-09 09:50 | 1461.6 | Science - State of Environment | APHA 21st Edition,9223B:2005 | MPN/100mL | 600 | 8.09
Mangatera at Dannevirke | Dissolved Oxygen Concentration | 2025-06-09 09:50 | 12.480 | Science - State of Environment |  | g/m3 | 600 | 8.09
Mangatera at Dannevirke | pH | 2025-06-09 09:50 | 8.090 | Science - State of Environment |  | pH | 600 | 8.09
Mangatera at Dannevirke | Nitrate Nitrogen (NO3) | 2025-06-09 09:50 | 0.2970 | Science - State of Environment | Calculation from NNN - Nitrite (both being APHA Online Edition Method 4500) | g/m3-N | 600 | 8.09
Mangatera at Dannevirke | Nitrite Nitrogen (NO2) | 2025-06-09 09:50 | 0.006 | Science - State of Environment | Ion Chromatography following USEPA 300.0 (modified) | g/m3-N | 600 | 8.09
Mangatera at Dannevirke | SIN (Soluble Inorganic nitrogen) | 2025-06-09 09:50 | 0.3370 | Science - State of Environment | Calculated (NH4 + TON) | g/m3-N | 300 | 8.09
Mangatera at Dannevirke | Total Nitrogen | 2025-06-09 09:50 | 0.4300 | Science - State of Environment | Flow Injection Autoanalyser following APHA Online Edition Method 4500-NO3 I. Persulphate digestion follows APHA Online Edition 4500-N C. |  | 600 | 8.09
Mangatera at Dannevirke | Total Phosphorus | 2025-06-09 09:50 | 0.08700 | Science - State of Environment | Flow Injection Autoanalyser following APHA Online Edition Method 4500-P G. Persulphate digestion follows APHA Online Edition 4500-P B. |  | 600 | 8.09
Mangatera at Dannevirke | Turbidity | 2025-06-09 09:50 | 1.51000 | Science - State of Environment | Turbidity Meter following APHA 21st Edition Method 2130 B. | NTU | 600 | 8.09
Mangatera at Dannevirke | Chlorophyll A | 2025-07-14 00:01 | 0.900 |  |  | mg/m2 | 200
Mangatera at Dannevirke | Ammoniacal Nitrogen (NH4) | 2025-07-14 09:32 | 0.0480 | Science - State of Environment | NW02P Flow Injection Autoanalyser following APHA Online Edition Method 4500 NH3-H (modified). | g/m3 | 600 | 8.147
Mangatera at Dannevirke | Dissolved Reactive Phosphorus | 2025-07-14 09:32 | 0.04700 | Science - State of Environment | APHA Online Edition Method 4500-P G. Persulphate digestion follows APHA Online Edition 4500-P B. |  | 600 | 8.147
Mangatera at Dannevirke | E. coli | 2025-07-14 09:32 | 541.6 | Science - State of Environment | APHA 21st Edition,9223B:2005 | MPN/100mL | 600 | 8.147
Mangatera at Dannevirke | Dissolved Oxygen Concentration | 2025-07-14 09:32 | 10.780 | Science - State of Environment |  | g/m3 | 600 | 8.147
Mangatera at Dannevirke | pH | 2025-07-14 09:32 | 8.147 | Science - State of Environment |  | pH | 600 | 8.147
Mangatera at Dannevirke | Nitrate Nitrogen (NO3) | 2025-07-14 09:32 | 0.8190 | Science - State of Environment | Calculation from NNN - Nitrite (both being APHA Online Edition Method 4500) | g/m3-N | 600 | 8.147
Mangatera at Dannevirke | Nitrite Nitrogen (NO2) | 2025-07-14 09:32 | 0.011 | Science - State of Environment | Ion Chromatography following USEPA 300.0 (modified) | g/m3-N | 600 | 8.147
Mangatera at Dannevirke | SIN (Soluble Inorganic nitrogen) | 2025-07-14 09:32 | 0.8780 | Science - State of Environment | Calculated (NH4 + TON) | g/m3-N | 300 | 8.147
Mangatera at Dannevirke | Total Nitrogen | 2025-07-14 09:32 | 1.030 | Science - State of Environment | Flow Injection Autoanalyser following APHA Online Edition Method 4500-NO3 I. Persulphate digestion follows APHA Online Edition 4500-N C. |  | 600 | 8.147
Mangatera at Dannevirke | Total Phosphorus | 2025-07-14 09:32 | 0.07300 | Science - State of Environment | Flow Injection Autoanalyser following APHA Online Edition Method 4500-P G. Persulphate digestion follows APHA Online Edition 4500-P B. |  | 600 | 8.147
Mangatera at Dannevirke | Turbidity | 2025-07-14 09:32 | 2.55000 | Science - State of Environment | Turbidity Meter following APHA 21st Edition Method 2130 B. | NTU | 600 | 8.147
Mangatera at Dannevirke | Chlorophyll A | 2025-08-11 00:01 | 1.000 |  |  | mg/m2 | 200
Mangatera at Dannevirke | Ammoniacal Nitrogen (NH4) | 2025-08-11 09:19 | 0.0270 | Science - State of Environment | NW02P Flow Injection Autoanalyser following APHA Online Edition Method 4500 NH3-H (modified). | g/m3 | 600 | 7.757
Mangatera at Dannevirke | Dissolved Reactive Phosphorus | 2025-08-11 09:19 | 0.03500 | Science - State of Environment | APHA Online Edition Method 4500-P G. Persulphate digestion follows APHA Online Edition 4500-P B. |  | 600 | 7.757
Mangatera at Dannevirke | Dissolved Oxygen Concentration | 2025-08-11 09:19 | 11.820 | Science - State of Environment |  | g/m3 | 600 | 7.757
Mangatera at Dannevirke | pH | 2025-08-11 09:19 | 7.757 | Science - State of Environment |  | pH | 600 | 7.757
Mangatera at Dannevirke | Nitrate Nitrogen (NO3) | 2025-08-11 09:19 | 0.6240 | Science - State of Environment | Calculation from NNN - Nitrite (both being APHA Online Edition Method 4500) | g/m3-N | 600 | 7.757
Mangatera at Dannevirke | Nitrite Nitrogen (NO2) | 2025-08-11 09:19 | 0.008 | Science - State of Environment | Ion Chromatography following USEPA 300.0 (modified) | g/m3-N | 600 | 7.757
Mangatera at Dannevirke | SIN (Soluble Inorganic nitrogen) | 2025-08-11 09:19 | 0.6620 | Science - State of Environment | Calculated (NH4 + TON) | g/m3-N | 300 | 7.757
Mangatera at Dannevirke | Total Nitrogen | 2025-08-11 09:19 | 0.8200 | Science - State of Environment | Flow Injection Autoanalyser following APHA Online Edition Method 4500-NO3 I. Persulphate digestion follows APHA Online Edition 4500-N C. |  | 600 | 7.757
Mangatera at Dannevirke | Total Phosphorus | 2025-08-11 09:19 | 0.05700 | Science - State of Environment | Flow Injection Autoanalyser following APHA Online Edition Method 4500-P G. Persulphate digestion follows APHA Online Edition 4500-P B. |  | 600 | 7.757
Mangatera at Dannevirke | Turbidity | 2025-08-11 09:19 | 2.31000 | Science - State of Environment | Turbidity Meter following APHA 21st Edition Method 2130 B. | NTU | 600 | 7.757
Mangatera at Dannevirke | E. coli | 2025-08-26 12:44 | 434.4 | Science - State of Environment | APHA 21st Edition,9223B:2005 | MPN/100mL | 600
Mangatera at Dannevirke | Ammoniacal Nitrogen (NH4) | 2025-09-08 09:43 | 0.0310 | Science - State of Environment | NW02P Flow Injection Autoanalyser following APHA Online Edition Method 4500 NH3-H (modified). | g/m3 | 600 | 7.404
Mangatera at Dannevirke | Visual Clarity | 2025-09-08 09:43 | 0.215 | Science - State of Environment | SHMAK Tube (< 0.5 m) | m | 600 | 7.404
Mangatera at Dannevirke | Dissolved Reactive Phosphorus | 2025-09-08 09:43 | 0.02000 | Science - State of Environment | APHA Online Edition Method 4500-P G. Persulphate digestion follows APHA Online Edition 4500-P B. |  | 600 | 7.404
Mangatera at Dannevirke | E. coli | 2025-09-08 09:43 | 744.0 | Science - State of Environment | APHA 21st Edition,9223B:2005 | MPN/100mL | 600 | 7.404
Mangatera at Dannevirke | Dissolved Oxygen Concentration | 2025-09-08 09:43 | 11.780 | Science - State of Environment |  | g/m3 | 600 | 7.404
Mangatera at Dannevirke | pH | 2025-09-08 09:43 | 7.404 | Science - State of Environment |  | pH | 600 | 7.404
Mangatera at Dannevirke | Nitrate Nitrogen (NO3) | 2025-09-08 09:43 | 0.6700 | Science - State of Environment | Calculation from NNN - Nitrite (both being APHA Online Edition Method 4500) | g/m3-N | 600 | 7.404
Mangatera at Dannevirke | Nitrite Nitrogen (NO2) | 2025-09-08 09:43 | 0.005 | Science - State of Environment | Ion Chromatography following USEPA 300.0 (modified) | g/m3-N | 600 | 7.404
Mangatera at Dannevirke | SIN (Soluble Inorganic nitrogen) | 2025-09-08 09:43 | 0.7100 | Science - State of Environment | Calculated (NH4 + TON) | g/m3-N | 300 | 7.404
Mangatera at Dannevirke | Total Nitrogen | 2025-09-08 09:43 | 1.130 | Science - State of Environment | Flow Injection Autoanalyser following APHA Online Edition Method 4500-NO3 I. Persulphate digestion follows APHA Online Edition 4500-N C. |  | 600 | 7.404
Mangatera at Dannevirke | Total Phosphorus | 2025-09-08 09:43 | 0.09400 | Science - State of Environment | Flow Injection Autoanalyser following APHA Online Edition Method 4500-P G. Persulphate digestion follows APHA Online Edition 4500-P B. |  | 600 | 7.404
Mangatera at Dannevirke | Turbidity | 2025-09-08 09:43 | 20.40000 | Science - State of Environment | Turbidity Meter following APHA 21st Edition Method 2130 B. | NTU | 600 | 7.404
Mangatera at Dannevirke | Chlorophyll A | 2025-10-20 00:01 | 0.027 |  |  | mg/m2 | 200
Mangatera at Dannevirke | Ammoniacal Nitrogen (NH4) | 2025-10-20 08:24 | 0.0190 | Science - State of Environment | NW02P Flow Injection Autoanalyser following APHA Online Edition Method 4500 NH3-H (modified). | g/m3 | 600 | 7.845
Mangatera at Dannevirke | Visual Clarity | 2025-10-20 08:24 | 1.535 | Science - State of Environment |  | m | 600 | 7.845
Mangatera at Dannevirke | Dissolved Reactive Phosphorus | 2025-10-20 08:24 | 0.03900 | Science - State of Environment | APHA Online Edition Method 4500-P G. Persulphate digestion follows APHA Online Edition 4500-P B. |  | 600 | 7.845
Mangatera at Dannevirke | E. coli | 2025-10-20 08:24 | 467.6 | Science - State of Environment | APHA 21st Edition,9223B:2005 | MPN/100mL | 600 | 7.845
Mangatera at Dannevirke | Dissolved Oxygen Concentration | 2025-10-20 08:24 | 10.210 | Science - State of Environment |  | g/m3 | 600 | 7.845
Mangatera at Dannevirke | pH | 2025-10-20 08:24 | 7.845 | Science - State of Environment |  | pH | 600 | 7.845
Mangatera at Dannevirke | Nitrate Nitrogen (NO3) | 2025-10-20 08:24 | 0.7530 | Science - State of Environment | Calculation from NNN - Nitrite (both being APHA Online Edition Method 4500) | g/m3-N | 600 | 7.845
Mangatera at Dannevirke | Nitrite Nitrogen (NO2) | 2025-10-20 08:24 | 0.007 | Science - State of Environment | Ion Chromatography following USEPA 300.0 (modified) | g/m3-N | 600 | 7.845
Mangatera at Dannevirke | SIN (Soluble Inorganic nitrogen) | 2025-10-20 08:24 | 0.7820 | Science - State of Environment | Calculated (NH4 + TON) | g/m3-N | 300 | 7.845
Mangatera at Dannevirke | Total Nitrogen | 2025-10-20 08:24 | 1.070 | Science - State of Environment | Flow Injection Autoanalyser following APHA Online Edition Method 4500-NO3 I. Persulphate digestion follows APHA Online Edition 4500-N C. |  | 600 | 7.845
Mangatera at Dannevirke | Total Phosphorus | 2025-10-20 08:24 | 0.06600 | Science - State of Environment | Flow Injection Autoanalyser following APHA Online Edition Method 4500-P G. Persulphate digestion follows APHA Online Edition 4500-P B. |  | 600 | 7.845
Mangatera at Dannevirke | Turbidity | 2025-10-20 08:24 | 2.30000 | Science - State of Environment | Turbidity Meter following APHA 21st Edition Method 2130 B. | NTU | 600 | 7.845
Mangatera at Dannevirke | Chlorophyll A | 2025-11-10 00:01 | 1.250 |  |  | mg/m2 | 200
Mangatera at Dannevirke | Ammoniacal Nitrogen (NH4) | 2025-11-10 08:35 | 0.0170 | Science - State of Environment | NW02P Flow Injection Autoanalyser following APHA Online Edition Method 4500 NH3-H (modified). | g/m3 | 600 | 7.595
Mangatera at Dannevirke | Dissolved Reactive Phosphorus | 2025-11-10 08:35 | 0.06100 | Science - State of Environment | APHA Online Edition Method 4500-P G. Persulphate digestion follows APHA Online Edition 4500-P B. |  | 600 | 7.595
Mangatera at Dannevirke | E. coli | 2025-11-10 08:35 | 1045.2 | Science - State of Environment | APHA 21st Edition,9223B:2005 | MPN/100mL | 600 | 7.595
Mangatera at Dannevirke | Dissolved Oxygen Concentration | 2025-11-10 08:35 | 9.403 | Science - State of Environment |  | g/m3 | 600 | 7.595
Mangatera at Dannevirke | pH | 2025-11-10 08:35 | 7.595 | Science - State of Environment |  | pH | 600 | 7.595
Mangatera at Dannevirke | Nitrate Nitrogen (NO3) | 2025-11-10 08:35 | 0.4370 | Science - State of Environment | Calculation from NNN - Nitrite (both being APHA Online Edition Method 4500) | g/m3-N | 600 | 7.595
Mangatera at Dannevirke | Nitrite Nitrogen (NO2) | 2025-11-10 08:35 | 0.006 | Science - State of Environment | Ion Chromatography following USEPA 300.0 (modified) | g/m3-N | 600 | 7.595
Mangatera at Dannevirke | SIN (Soluble Inorganic nitrogen) | 2025-11-10 08:35 | 0.4630 | Science - State of Environment | Calculated (NH4 + TON) | g/m3-N | 300 | 7.595
Mangatera at Dannevirke | Total Nitrogen | 2025-11-10 08:35 | 0.6400 | Science - State of Environment | Flow Injection Autoanalyser following APHA Online Edition Method 4500-NO3 I. Persulphate digestion follows APHA Online Edition 4500-N C. |  | 600 | 7.595
Mangatera at Dannevirke | Total Phosphorus | 2025-11-10 08:35 | 0.08400 | Science - State of Environment | Flow Injection Autoanalyser following APHA Online Edition Method 4500-P G. Persulphate digestion follows APHA Online Edition 4500-P B. |  | 600 | 7.595
Mangatera at Dannevirke | Turbidity | 2025-11-10 08:35 | 1.10000 | Science - State of Environment | Turbidity Meter following APHA 21st Edition Method 2130 B. | NTU | 600 | 7.595
Mangatera at Dannevirke | Chlorophyll A | 2025-12-01 00:01 | 1.700 |  |  | mg/m2 | 200