## Sheet1
site name | parameter name | date time | Value | Project | Method | Unit | Quality code | pH
Piakatutu at d/s Sanson STP | Ammoniacal Nitrogen (NH4) | 2008-07-24 10:00 | 0.2770 | SOE Reporting - Rivers | APHA 21st Edition Method 4500 NH3-F (Modified) | g/m3 | 600 | 6.79
Piakatutu at d/s Sanson STP | Visual Clarity | 2008-07-24 10:00 | 0.100 | SOE Reporting - Rivers | black disc by trough metres | m | 600 | 6.79
Piakatutu at d/s Sanson STP | Dissolved Reactive Phosphorus | 2008-07-24 10:00 | 0.2130 | SOE Reporting - Rivers | APHA 21st Ed. 4500-P E Method updated 19 June 2007 |  | 600 | 6.79
Piakatutu at d/s Sanson STP | E. coli | 2008-07-24 10:00 | 19862.9 | SOE Reporting - Rivers | APHA 21st Ed. 9223 B Method updated 21 May 2007 | MPN/100mL | 600 | 6.79
Piakatutu at d/s Sanson STP | Dissolved Oxygen Concentration | 2008-07-24 10:00 | 10.750 | SOE Reporting - Rivers | YSI 557 Hydro 7 | g/m3 | 200 | 6.79
Piakatutu at d/s Sanson STP | pH | 2008-07-24 10:00 | 6.790 | SOE Reporting - Rivers | YSI 556 Hydro 7 | pH | 200 | 6.79
Piakatutu at d/s Sanson STP | SIN (Soluble Inorganic nitrogen) | 2008-07-24 10:00 | 1.6280 | SOE Reporting - Rivers | Calculated (NH4 + TON) | g/m3-N | 300 | 6.79
Piakatutu at d/s Sanson STP | Total Nitrogen | 2008-07-24 10:00 | 3.390 | SOE Reporting - Rivers | APHA 21st Edition Method 4500 4500-P J and 4500-NO2 B. Outsourced to ELS Method updated 21 May 2007 |  | 600 | 6.79
Piakatutu at d/s Sanson STP | Total Phosphorus | 2008-07-24 10:00 | 0.4060 | SOE Reporting - Rivers | APHA 4500-P B(5), F. Outsourced to ELS, Method updated 18 May 2007. |  | 600 | 6.79
Piakatutu at d/s Sanson STP | Turbidity | 2008-07-24 10:00 | 48.20000 | SOE Reporting - Rivers | APHA 21st Edition Method 2130 B (Modified) Method updated 21 May 2007 | NTU | 600 | 6.79
Piakatutu at d/s Sanson STP | Ammoniacal Nitrogen (NH4) | 2008-08-21 14:15 | 0.5880 | SOE Reporting - Rivers | APHA 21st Edition Method 4500 NH3-F (Modified) | g/m3 | 600 | 7.4
Piakatutu at d/s Sanson STP | Visual Clarity | 2008-08-21 14:15 | 0.300 | SOE Reporting - Rivers | black disc by trough metres | m | 600 | 7.4
Piakatutu at d/s Sanson STP | Dissolved Reactive Phosphorus | 2008-08-21 14:15 | 0.1690 | SOE Reporting - Rivers | APHA 21st Ed. 4500-P E Method updated 19 June 2007 |  | 600 | 7.4
Piakatutu at d/s Sanson STP | E. coli | 2008-08-21 14:15 | 454.9 | SOE Reporting - Rivers | APHA 21st Ed. 9223 B Method updated 21 May 2007 | MPN/100mL | 600 | 7.4
Piakatutu at d/s Sanson STP | Dissolved Oxygen Concentration | 2008-08-21 14:15 | 12.780 | SOE Reporting - Rivers | YSI 557 Hydro 7 | g/m3 | 200 | 7.4
Piakatutu at d/s Sanson STP | pH | 2008-08-21 14:15 | 7.400 | SOE Reporting - Rivers | YSI 556 Hydro 7 | pH | 200 | 7.4
Piakatutu at d/s Sanson STP | SIN (Soluble Inorganic nitrogen) | 2008-08-21 14:15 | 1.5010 | SOE Reporting - Rivers | Calculated (NH4 + TON) | g/m3-N | 300 | 7.4
Piakatutu at d/s Sanson STP | Total Nitrogen | 2008-08-21 14:15 | 2.860 | SOE Reporting - Rivers | APHA 21st Edition Method 4500 4500-P J and 4500-NO2 B. Outsourced to ELS Method updated 21 May 2007 |  | 600 | 7.4
Piakatutu at d/s Sanson STP | Total Phosphorus | 2008-08-21 14:15 | 0.3410 | SOE Reporting - Rivers | APHA 4500-P B(5), F. Outsourced to ELS, Method updated 18 May 2007. |  | 600 | 7.4
Piakatutu at d/s Sanson STP | Turbidity | 2008-08-21 14:15 | 20.30000 | SOE Reporting - Rivers | APHA 21st Edition Method 2130 B (Modified) Method updated 21 May 2007 | NTU | 600 | 7.4
Piakatutu at d/s Sanson STP | Ammoniacal Nitrogen (NH4) | 2008-09-18 13:00 | 5.1600 | SOE Reporting - Rivers | APHA 21st Edition Method 4500 NH3-F (Modified) | g/m3 | 600 | 6.92
Piakatutu at d/s Sanson STP | Dissolved Reactive Phosphorus | 2008-09-18 13:00 | 0.9850 | SOE Reporting - Rivers | APHA 21st Ed. 4500-P E Method updated 19 June 2007 |  | 600 | 6.92
Piakatutu at d/s Sanson STP | E. coli | 2008-09-18 13:00 | 598.8 | SOE Reporting - Rivers | APHA 21st Ed. 9223 B Method updated 21 May 2007 | MPN/100mL | 600 | 6.92
Piakatutu at d/s Sanson STP | Dissolved Oxygen Concentration | 2008-09-18 13:00 | 13.330 | SOE Reporting - Rivers | YSI 557 Hydro 7 | g/m3 | 200 | 6.92
Piakatutu at d/s Sanson STP | pH | 2008-09-18 13:00 | 6.920 | SOE Reporting - Rivers | YSI 556 Hydro 7 | pH | 200 | 6.92
Piakatutu at d/s Sanson STP | SIN (Soluble Inorganic nitrogen) | 2008-09-18 13:00 | 5.3850 | SOE Reporting - Rivers | Calculated (NH4 + TON) | g/m3-N | 300 | 6.92
Piakatutu at d/s Sanson STP | Total Nitrogen | 2008-09-18 13:00 | 7.020 | SOE Reporting - Rivers | APHA 21st Edition Method 4500 4500-P J and 4500-NO2 B. Outsourced to ELS Method updated 21 May 2007 |  | 600 | 6.92
Piakatutu at d/s Sanson STP | Total Phosphorus | 2008-09-18 13:00 | 1.560 | SOE Reporting - Rivers | APHA 4500-P B(5), F. Outsourced to ELS, Method updated 18 May 2007. |  | 600 | 6.92
Piakatutu at d/s Sanson STP | Turbidity | 2008-09-18 13:00 | 10.40000 | SOE Reporting - Rivers | APHA 21st Edition Method 2130 B (Modified) Method updated 21 May 2007 | NTU | 600 | 6.92
Piakatutu at d/s Sanson STP | Ammoniacal Nitrogen (NH4) | 2008-10-22 11:33 | 0.3170 | SOE Reporting - Rivers | APHA 21st Edition Method 4500 NH3-F (Modified) | g/m3 | 600 | 6.41
Piakatutu at d/s Sanson STP | Dissolved Reactive Phosphorus | 2008-10-22 11:33 | 0.2090 | SOE Reporting - Rivers | APHA 21st Ed. 4500-P E Method updated 19 June 2007 |  | 600 | 6.41
Piakatutu at d/s Sanson STP | E. coli | 2008-10-22 11:33 | 155312.0 | SOE Reporting - Rivers | APHA 21st Ed. 9223 B Method updated 21 May 2007 | MPN/100mL | 600 | 6.41
Piakatutu at d/s Sanson STP | Dissolved Oxygen Concentration | 2008-10-22 11:33 | 7.930 | SOE Reporting - Rivers | YSI 557 Hydro 7 | g/m3 | 200 | 6.41
Piakatutu at d/s Sanson STP | pH | 2008-10-22 11:33 | 6.410 | SOE Reporting - Rivers | YSI 556 Hydro 7 | pH | 200 | 6.41
Piakatutu at d/s Sanson STP | SIN (Soluble Inorganic nitrogen) | 2008-10-22 11:33 | 0.9040 | SOE Reporting - Rivers | Calculated (NH4 + TON) | g/m3-N | 300 | 6.41
Piakatutu at d/s Sanson STP | Total Nitrogen | 2008-10-22 11:33 | 3.130 | SOE Reporting - Rivers | APHA 21st Edition Method 4500 4500-P J and 4500-NO2 B. Outsourced to ELS Method updated 21 May 2007 |  | 600 | 6.41
Piakatutu at d/s Sanson STP | Total Phosphorus | 2008-10-22 11:33 | 0.5220 | SOE Reporting - Rivers | APHA 4500-P B(5), F. Outsourced to ELS, Method updated 18 May 2007. |  | 600 | 6.41
Piakatutu at d/s Sanson STP | Turbidity | 2008-10-22 11:33 | 39.50000 | SOE Reporting - Rivers | APHA 21st Edition Method 2130 B (Modified) Method updated 21 May 2007 | NTU | 600 | 6.41
Piakatutu at d/s Sanson STP | Ammoniacal Nitrogen (NH4) | 2008-11-20 12:30 | 3.2500 | SOE Reporting - Rivers | APHA 21st Edition Method 4500 NH3-F (Modified) | g/m3 | 600 | 7.31
Piakatutu at d/s Sanson STP | Dissolved Reactive Phosphorus | 2008-11-20 12:30 | 0.8900 | SOE Reporting - Rivers | APHA 21st Ed. 4500-P E Method updated 19 June 2007 |  | 600 | 7.31
Piakatutu at d/s Sanson STP | E. coli | 2008-11-20 12:30 | 173.1 | SOE Reporting - Rivers | APHA 21st Ed. 9223 B Method updated 21 May 2007 | MPN/100mL | 600 | 7.31
Piakatutu at d/s Sanson STP | Dissolved Oxygen Concentration | 2008-11-20 12:30 | 6.010 | SOE Reporting - Rivers | YSI 557 Hydro 7 | g/m3 | 200 | 7.31
Piakatutu at d/s Sanson STP | pH | 2008-11-20 12:30 | 7.310 | SOE Reporting - Rivers | YSI 556 Hydro 7 | pH | 200 | 7.31
Piakatutu at d/s Sanson STP | SIN (Soluble Inorganic nitrogen) | 2008-11-20 12:30 | 3.8870 | SOE Reporting - Rivers | Calculated (NH4 + TON) | g/m3-N | 300 | 7.31
Piakatutu at d/s Sanson STP | Total Nitrogen | 2008-11-20 12:30 | 6.370 | SOE Reporting - Rivers | APHA 21st Edition Method 4500 4500-P J and 4500-NO2 B. Outsourced to ELS Method updated 21 May 2007 |  | 600 | 7.31
Piakatutu at d/s Sanson STP | Total Phosphorus | 2008-11-20 12:30 | 1.730 | SOE Reporting - Rivers | APHA 4500-P B(5), F. Outsourced to ELS, Method updated 18 May 2007. |  | 600 | 7.31
Piakatutu at d/s Sanson STP | Turbidity | 2008-11-20 12:30 | 14.90000 | SOE Reporting - Rivers | APHA 21st Edition Method 2130 B (Modified) Method updated 21 May 2007 | NTU | 600 | 7.31
Piakatutu at d/s Sanson STP | Ammoniacal Nitrogen (NH4) | 2008-12-17 12:00 | 2.3400 | SOE Reporting - Rivers | APHA 21st Edition Method 4500 NH3-F (Modified) | g/m3 | 600 | 6.82
Piakatutu at d/s Sanson STP | Dissolved Reactive Phosphorus | 2008-12-17 12:00 | 1.357 | SOE Reporting - Rivers | APHA 21st Ed. 4500-P E Method updated 19 June 2007 |  | 600 | 6.82
Piakatutu at d/s Sanson STP | E. coli | 2008-12-17 12:00 | 2400.0 | SOE Reporting - Rivers | APHA 21st Ed. 9223 B Method updated 21 May 2007 | MPN/100mL | 600 | 6.82
Piakatutu at d/s Sanson STP | Dissolved Oxygen Concentration | 2008-12-17 12:00 | 4.550 | SOE Reporting - Rivers | YSI 557 Hydro 7 | g/m3 | 200 | 6.82
Piakatutu at d/s Sanson STP | pH | 2008-12-17 12:00 | 6.820 | SOE Reporting - Rivers | YSI 556 Hydro 7 | pH | 200 | 6.82
Piakatutu at d/s Sanson STP | SIN (Soluble Inorganic nitrogen) | 2008-12-17 12:00 | 2.7830 | SOE Reporting - Rivers | Calculated (NH4 + TON) | g/m3-N | 300 | 6.82
Piakatutu at d/s Sanson STP | Total Nitrogen | 2008-12-17 12:00 | 8.040 | SOE Reporting - Rivers | APHA 21st Edition Method 4500 4500-P J and 4500-NO2 B. Outsourced to ELS Method updated 21 May 2007 |  | 600 | 6.82
Piakatutu at d/s Sanson STP | Total Phosphorus | 2008-12-17 12:00 | 2.910 | SOE Reporting - Rivers | APHA 4500-P B(5), F. Outsourced to ELS, Method updated 18 May 2007. |  | 600 | 6.82
Piakatutu at d/s Sanson STP | Turbidity | 2008-12-17 12:00 | 20.90000 | SOE Reporting - Rivers | APHA 21st Edition Method 2130 B (Modified) Method updated 21 May 2007 | NTU | 600 | 6.82
Piakatutu at d/s Sanson STP | Ammoniacal Nitrogen (NH4) | 2009-01-28 11:45 | 4.4600 | SOE Reporting - Rivers | APHA 21st Edition Method 4500 NH3-F (Modified) | g/m3 | 600 | 6.02
Piakatutu at d/s Sanson STP | Dissolved Reactive Phosphorus | 2009-01-28 11:45 | 1.636 | SOE Reporting - Rivers | APHA 21st Ed. 4500-P E Method updated 19 June 2007 |  | 600 | 6.02
Piakatutu at d/s Sanson STP | E. coli | 2009-01-28 11:45 | 6131.0 | SOE Reporting - Rivers | APHA 21st Ed. 9223 B Method updated 21 May 2007 | MPN/100mL | 600 | 6.02
Piakatutu at d/s Sanson STP | Dissolved Oxygen Concentration | 2009-01-28 11:45 | 5.110 | SOE Reporting - Rivers | YSI 557 Hydro 7 | g/m3 | 200 | 6.02
Piakatutu at d/s Sanson STP | pH | 2009-01-28 11:45 | 6.020 | SOE Reporting - Rivers | YSI 556 Hydro 7 | pH | 200 | 6.02
Piakatutu at d/s Sanson STP | SIN (Soluble Inorganic nitrogen) | 2009-01-28 11:45 | 5.3300 | SOE Reporting - Rivers | Calculated (NH4 + TON) | g/m3-N | 300 | 6.02
Piakatutu at d/s Sanson STP | Total Nitrogen | 2009-01-28 11:45 | 10.50 | SOE Reporting - Rivers | APHA 21st Edition Method 4500 4500-P J and 4500-NO2 B. Outsourced to ELS Method updated 21 May 2007 |  | 600 | 6.02
Piakatutu at d/s Sanson STP | Total Phosphorus | 2009-01-28 11:45 | 3.740 | SOE Reporting - Rivers | APHA 4500-P B(5), F. Outsourced to ELS, Method updated 18 May 2007. |  | 600 | 6.02
Piakatutu at d/s Sanson STP | Turbidity | 2009-01-28 11:45 | 118.00000 | SOE Reporting - Rivers | APHA 21st Edition Method 2130 B (Modified) Method updated 21 May 2007 | NTU | 600 | 6.02
Piakatutu at d/s Sanson STP | Ammoniacal Nitrogen (NH4) | 2009-02-19 12:15 | 0.0090 | SOE Reporting - Rivers | APHA 21st Edition Method 4500 NH3-F (Modified) | g/m3 | 600 | 6.87
Piakatutu at d/s Sanson STP | Dissolved Reactive Phosphorus | 2009-02-19 12:15 | 0.2590 | SOE Reporting - Rivers | APHA 21st Ed. 4500-P E Method updated 19 June 2007 |  | 600 | 6.87
Piakatutu at d/s Sanson STP | E. coli | 2009-02-19 12:15 | 573.0 | SOE Reporting - Rivers | APHA 21st Ed. 9223 B Method updated 21 May 2007 | MPN/100mL | 600 | 6.87
Piakatutu at d/s Sanson STP | Dissolved Oxygen Concentration | 2009-02-19 12:15 | 14.020 | SOE Reporting - Rivers | YSI 557 Hydro 7 | g/m3 | 200 | 6.87
Piakatutu at d/s Sanson STP | pH | 2009-02-19 12:15 | 6.870 | SOE Reporting - Rivers | YSI 556 Hydro 7 | pH | 200 | 6.87
Piakatutu at d/s Sanson STP | SIN (Soluble Inorganic nitrogen) | 2009-02-19 12:15 | 0.0140 | SOE Reporting - Rivers | Calculated (NH4 + TON) | g/m3-N | 300 | 6.87
Piakatutu at d/s Sanson STP | Total Nitrogen | 2009-02-19 12:15 | 1.460 | SOE Reporting - Rivers | APHA 21st Edition Method 4500 4500-P J and 4500-NO2 B. Outsourced to ELS Method updated 21 May 2007 |  | 600 | 6.87
Piakatutu at d/s Sanson STP | Total Phosphorus | 2009-02-19 12:15 | 0.7340 | SOE Reporting - Rivers | APHA 4500-P B(5), F. Outsourced to ELS, Method updated 18 May 2007. |  | 600 | 6.87
Piakatutu at d/s Sanson STP | Turbidity | 2009-02-19 12:15 | 12.40000 | SOE Reporting - Rivers | APHA 21st Edition Method 2130 B (Modified) Method updated 21 May 2007 | NTU | 600 | 6.87
Piakatutu at d/s Sanson STP | Ammoniacal Nitrogen (NH4) | 2009-03-19 12:05 | 0.0130 | SOE Reporting - Rivers | APHA 21st Edition Method 4500 NH3-F (Modified) | g/m3 | 600
Piakatutu at d/s Sanson STP | Dissolved Reactive Phosphorus | 2009-03-19 12:05 | 0.03800 | SOE Reporting - Rivers | APHA 21st Ed. 4500-P E Method updated 19 June 2007 |  | 600
Piakatutu at d/s Sanson STP | E. coli | 2009-03-19 12:05 | 57943.0 | SOE Reporting - Rivers | APHA 21st Ed. 9223 B Method updated 21 May 2007 | MPN/100mL | 600
Piakatutu at d/s Sanson STP | Dissolved Oxygen Concentration | 2009-03-19 12:05 | 8.010 | SOE Reporting - Rivers | YSI 557 Hydro 7 | g/m3 | 200
Piakatutu at d/s Sanson STP | SIN (Soluble Inorganic nitrogen) | 2009-03-19 12:05 | 0.0340 | SOE Reporting - Rivers | Calculated (NH4 + TON) | g/m3-N | 300
Piakatutu at d/s Sanson STP | Total Nitrogen | 2009-03-19 12:05 | 5.870 | SOE Reporting - Rivers | APHA 21st Edition Method 4500 4500-P J and 4500-NO2 B. Outsourced to ELS Method updated 21 May 2007 |  | 600
Piakatutu at d/s Sanson STP | Total Phosphorus | 2009-03-19 12:05 | 1.560 | SOE Reporting - Rivers | APHA 4500-P B(5), F. Outsourced to ELS, Method updated 18 May 2007. |  | 600
Piakatutu at d/s Sanson STP | Turbidity | 2009-03-19 12:05 | 84.50000 | SOE Reporting - Rivers | APHA 21st Edition Method 2130 B (Modified) Method updated 21 May 2007 | NTU | 600
Piakatutu at d/s Sanson STP | Ammoniacal Nitrogen (NH4) | 2009-04-08 13:05 | 1.5900 | SOE Reporting - Rivers | APHA 21st Edition Method 4500 NH3-F (Modified) | g/m3 | 600 | 6.21
Piakatutu at d/s Sanson STP | Dissolved Reactive Phosphorus | 2009-04-08 13:05 | 0.1010 | SOE Reporting - Rivers | APHA 21st Ed. 4500-P E Method updated 19 June 2007 |  | 600 | 6.21
Piakatutu at d/s Sanson STP | E. coli | 2009-04-08 13:05 | 7701.0 | SOE Reporting - Rivers | APHA 21st Ed. 9223 B Method updated 21 May 2007 | MPN/100mL | 600 | 6.21
Piakatutu at d/s Sanson STP | Dissolved Oxygen Concentration | 2009-04-08 13:05 | 0.610 | SOE Reporting - Rivers | YSI 557 Hydro 7 | g/m3 | 200 | 6.21
Piakatutu at d/s Sanson STP | pH | 2009-04-08 13:05 | 6.210 | SOE Reporting - Rivers | YSI 556 Hydro 7 | pH | 200 | 6.21
Piakatutu at d/s Sanson STP | SIN (Soluble Inorganic nitrogen) | 2009-04-08 13:05 | 1.8000 | SOE Reporting - Rivers | Calculated (NH4 + TON) | g/m3-N | 300 | 6.21
Piakatutu at d/s Sanson STP | Total Nitrogen | 2009-04-08 13:05 | 8.540 | SOE Reporting - Rivers | APHA 21st Edition Method 4500 4500-P J and 4500-NO2 B. Outsourced to ELS Method updated 21 May 2007 |  | 600 | 6.21
Piakatutu at d/s Sanson STP | Total Phosphorus | 2009-04-08 13:05 | 5.090 | SOE Reporting - Rivers | APHA 4500-P B(5), F. Outsourced to ELS, Method updated 18 May 2007. |  | 600 | 6.21
Piakatutu at d/s Sanson STP | Turbidity | 2009-04-08 13:05 | 191.00000 | SOE Reporting - Rivers | APHA 21st Edition Method 2130 B (Modified) Method updated 21 May 2007 | NTU | 600 | 6.21
Piakatutu at d/s Sanson STP | Ammoniacal Nitrogen (NH4) | 2009-05-21 10:40 | 0.0520 | SOE Reporting - Rivers | APHA 21st Edition Method 4500 NH3-F (Modified) | g/m3 | 600 | 6.41
Piakatutu at d/s Sanson STP | Dissolved Reactive Phosphorus | 2009-05-21 10:40 | 0.07800 | SOE Reporting - Rivers | APHA 21st Ed. 4110 B Method updated 19 June 2007 |  | 600 | 6.41
Piakatutu at d/s Sanson STP | E. coli | 2009-05-21 10:40 | 712.0 | SOE Reporting - Rivers | APHA 21st Ed. 9223 B Method updated 21 May 2007 | MPN/100mL | 600 | 6.41
Piakatutu at d/s Sanson STP | Dissolved Oxygen Concentration | 2009-05-21 10:40 | 7.010 | SOE Reporting - Rivers | YSI 557 Hydro 7 | g/m3 | 200 | 6.41
Piakatutu at d/s Sanson STP | pH | 2009-05-21 10:40 | 6.410 | SOE Reporting - Rivers | YSI 556 Hydro 7 | pH | 200 | 6.41
Piakatutu at d/s Sanson STP | Nitrate Nitrogen (NO3) | 2009-05-21 10:40 | 2.6230 | SOE Reporting - Rivers | APHA 21st Ed. 4110 B Method updated 19 June 2007 | g/m3-N | 600 | 6.41
Piakatutu at d/s Sanson STP | Nitrite Nitrogen (NO2) | 2009-05-21 10:40 | 0.045 | SOE Reporting - Rivers | APHA 21st Ed. 4110 B Method updated 19 June 2007 | g/m3-N | 600 | 6.41
Piakatutu at d/s Sanson STP | SIN (Soluble Inorganic nitrogen) | 2009-05-21 10:40 | 2.7170 | SOE Reporting - Rivers | Calculated (NH4 + TON) | g/m3-N | 300 | 6.41
Piakatutu at d/s Sanson STP | Total Nitrogen | 2009-05-21 10:40 | 3.890 | SOE Reporting - Rivers | APHA 21st Edition Method 4500 4500-P J and 4500-NO2 B. Outsourced to ELS Method updated 21 May 2007 |  | 600 | 6.41
Piakatutu at d/s Sanson STP | Total Phosphorus | 2009-05-21 10:40 | 0.2650 | SOE Reporting - Rivers | APHA 4500-P B(5), F. Outsourced to ELS, Method updated 18 May 2007. |  | 600 | 6.41
Piakatutu at d/s Sanson STP | Turbidity | 2009-05-21 10:40 | 17.00000 | SOE Reporting - Rivers | APHA 21st Edition Method 2130 B (Modified) Method updated 21 May 2007 | NTU | 600 | 6.41
Piakatutu at d/s Sanson STP | Ammoniacal Nitrogen (NH4) | 2009-06-17 10:40 | 0.0300 | SOE Reporting - Rivers | APHA 21st Edition Method 4500 NH3-F (Modified) | g/m3 | 600 | 7.23
Piakatutu at d/s Sanson STP | Dissolved Reactive Phosphorus | 2009-06-17 10:40 | 0.09600 | SOE Reporting - Rivers | APHA 21st Ed. 4500-P E Method updated 19 June 2007 |  | 600 | 7.23
Piakatutu at d/s Sanson STP | E. coli | 2009-06-17 10:40 | 175.0 | SOE Reporting - Rivers | APHA 21st Ed. 9223 B Method updated 21 May 2007 | MPN/100mL | 600 | 7.23
Piakatutu at d/s Sanson STP | Dissolved Oxygen Concentration | 2009-06-17 10:40 | 12.360 | SOE Reporting - Rivers | YSI 557 Hydro 7 | g/m3 | 200 | 7.23
Piakatutu at d/s Sanson STP | pH | 2009-06-17 10:40 | 7.230 | SOE Reporting - Rivers | YSI 556 Hydro 7 | pH | 200 | 7.23
Piakatutu at d/s Sanson STP | Nitrate Nitrogen (NO3) | 2009-06-17 10:40 | 1.1210 | SOE Reporting - Rivers | APHA 21st Ed. 4110 B Method updated 19 June 2007 | g/m3-N | 600 | 7.23
Piakatutu at d/s Sanson STP | Nitrite Nitrogen (NO2) | 2009-06-17 10:40 | 0.021 | SOE Reporting - Rivers | APHA 21st Ed. 4110 B Method updated 19 June 2007 | g/m3-N | 600 | 7.23
Piakatutu at d/s Sanson STP | SIN (Soluble Inorganic nitrogen) | 2009-06-17 10:40 | 1.1710 | SOE Reporting - Rivers | Calculated (NH4 + TON) | g/m3-N | 300 | 7.23
Piakatutu at d/s Sanson STP | Total Nitrogen | 2009-06-17 10:40 | 2.940 | SOE Reporting - Rivers | APHA 21st Edition Method 4500 4500-P J and 4500-NO2 B. Outsourced to ELS Method updated 21 May 2007 |  | 600 | 7.23
Piakatutu at d/s Sanson STP | Total Phosphorus | 2009-06-17 10:40 | 0.2410 | SOE Reporting - Rivers | APHA 4500-P B(5), F. Outsourced to ELS, Method updated 18 May 2007. |  | 600 | 7.23
Piakatutu at d/s Sanson STP | Turbidity | 2009-06-17 10:40 | 15.10000 | SOE Reporting - Rivers | APHA 21st Edition Method 2130 B (Modified) Method updated 21 May 2007 | NTU | 600 | 7.23
Piakatutu at d/s Sanson STP | Ammoniacal Nitrogen (NH4) | 2009-07-22 10:10 | 0.0790 | SOE Reporting - Rivers | APHA 21st Edition Method 4500 NH3-F (Modified) | g/m3 | 600 | 6.91
Piakatutu at d/s Sanson STP | Dissolved Reactive Phosphorus | 2009-07-22 10:10 | 0.09200 | SOE Reporting - Rivers | APHA 21st Ed. 4500-P E Method updated 19 June 2007 |  | 600 | 6.91
Piakatutu at d/s Sanson STP | E. coli | 2009-07-22 10:10 | 617.1 | SOE Reporting - Rivers | APHA 21st Ed. 9223 B Method updated 21 May 2007 | MPN/100mL | 600 | 6.91
Piakatutu at d/s Sanson STP | Dissolved Oxygen Concentration | 2009-07-22 10:10 | 7.990 | SOE Reporting - Rivers | YSI 557 Hydro 7 | g/m3 | 200 | 6.91
Piakatutu at d/s Sanson STP | pH | 2009-07-22 10:10 | 6.910 | SOE Reporting - Rivers | YSI 556 Hydro 7 | pH | 200 | 6.91
Piakatutu at d/s Sanson STP | Nitrate Nitrogen (NO3) | 2009-07-22 10:10 | 0.4570 | SOE Reporting - Rivers | APHA 21st Ed. 4110 B Method updated 19 June 2007 | g/m3-N | 600 | 6.91
Piakatutu at d/s Sanson STP | Nitrite Nitrogen (NO2) | 2009-07-22 10:10 | 0.026 | SOE Reporting - Rivers | APHA 21st Ed. 4110 B Method updated 19 June 2007 | g/m3-N | 600 | 6.91
Piakatutu at d/s Sanson STP | SIN (Soluble Inorganic nitrogen) | 2009-07-22 10:10 | 0.5620 | SOE Reporting - Rivers | Calculated (NH4 + TON) | g/m3-N | 300 | 6.91
Piakatutu at d/s Sanson STP | Total Nitrogen | 2009-07-22 10:10 | 1.600 | SOE Reporting - Rivers | APHA 21st Edition Method 4500 4500-P J and 4500-NO2 B. Outsourced to ELS Method updated 21 May 2007 |  | 600 | 6.91
Piakatutu at d/s Sanson STP | Total Phosphorus | 2009-07-22 10:10 | 0.1790 | SOE Reporting - Rivers | APHA 4500-P B(5), F. Outsourced to ELS, Method updated 18 May 2007. |  | 600 | 6.91
Piakatutu at d/s Sanson STP | Turbidity | 2009-07-22 10:10 | 15.20000 | SOE Reporting - Rivers | APHA 21st Edition Method 2130 B (Modified) Method updated 21 May 2007 | NTU | 600 | 6.91
Piakatutu at d/s Sanson STP | Ammoniacal Nitrogen (NH4) | 2009-08-20 10:30 | 0.0630 | SOE Reporting - Rivers | APHA 21st Edition Method 4500 NH3-F (Modified) | g/m3 | 600 | 7.01
Piakatutu at d/s Sanson STP | Visual Clarity | 2009-08-20 10:30 | 0.200 | SOE Reporting - Rivers | black disc by trough metres | m | 600 | 7.01
Piakatutu at d/s Sanson STP | Dissolved Reactive Phosphorus | 2009-08-20 10:30 | 0.1210 | SOE Reporting - Rivers | APHA 21st Ed. 4500-P E Method updated 19 June 2007 |  | 600 | 7.01
Piakatutu at d/s Sanson STP | E. coli | 2009-08-20 10:30 | 9804.0 | SOE Reporting - Rivers | APHA 21st Ed. 9223 B Method updated 21 May 2007 | MPN/100mL | 600 | 7.01
Piakatutu at d/s Sanson STP | Dissolved Oxygen Concentration | 2009-08-20 10:30 | 9.010 | SOE Reporting - Rivers | Hydro YSI Pro+ 1 | g/m3 | 200 | 7.01
Piakatutu at d/s Sanson STP | pH | 2009-08-20 10:30 | 7.010 | SOE Reporting - Rivers | Hydro YSI Pro+ 1 | pH | 200 | 7.01
Piakatutu at d/s Sanson STP | Nitrate Nitrogen (NO3) | 2009-08-20 10:30 | 0.4040 | SOE Reporting - Rivers | APHA 21st Ed. 4110 B Method updated 19 June 2007 | g/m3-N | 600 | 7.01
Piakatutu at d/s Sanson STP | Nitrite Nitrogen (NO2) | 2009-08-20 10:30 | 0.023 | SOE Reporting - Rivers | APHA 21st Ed. 4110 B Method updated 19 June 2007 | g/m3-N | 600 | 7.01
Piakatutu at d/s Sanson STP | SIN (Soluble Inorganic nitrogen) | 2009-08-20 10:30 | 0.4900 | SOE Reporting - Rivers | Calculated (NH4 + TON) | g/m3-N | 300 | 7.01
Piakatutu at d/s Sanson STP | Total Nitrogen | 2009-08-20 10:30 | 2.380 | SOE Reporting - Rivers | APHA 21st Edition Method 4500 4500-P J and 4500-NO2 B. Outsourced to ELS Method updated 21 May 2007 |  | 600 | 7.01
Piakatutu at d/s Sanson STP | Total Phosphorus | 2009-08-20 10:30 | 0.3280 | SOE Reporting - Rivers | APHA 4500-P B(5), F. Outsourced to ELS, Method updated 18 May 2007. |  | 600 | 7.01
Piakatutu at d/s Sanson STP | Turbidity | 2009-08-20 10:30 | 45.60000 | SOE Reporting - Rivers | APHA 21st Edition Method 2130 B (Modified) Method updated 21 May 2007 | NTU | 600 | 7.01
Piakatutu at d/s Sanson STP | Ammoniacal Nitrogen (NH4) | 2009-09-24 10:35 | 0.1640 | SOE Reporting - Rivers | APHA 21st Edition Method 4500 NH3-F (Modified) | g/m3 | 600 | 6.91
Piakatutu at d/s Sanson STP | Dissolved Reactive Phosphorus | 2009-09-24 10:35 | 0.1340 | SOE Reporting - Rivers | APHA 21st Ed. 4500-P E Method updated 19 June 2007 |  | 600 | 6.91
Piakatutu at d/s Sanson STP | E. coli | 2009-09-24 10:35 | 2909.0 | SOE Reporting - Rivers | APHA 21st Ed. 9223 B Method updated 21 May 2007 | MPN/100mL | 600 | 6.91
Piakatutu at d/s Sanson STP | Dissolved Oxygen Concentration | 2009-09-24 10:35 | 2.310 | SOE Reporting - Rivers | Hydro YSI Pro+ 1 | g/m3 | 200 | 6.91
Piakatutu at d/s Sanson STP | pH | 2009-09-24 10:35 | 6.910 | SOE Reporting - Rivers | Hydro YSI Pro+ 1 | pH | 200 | 6.91
Piakatutu at d/s Sanson STP | Nitrate Nitrogen (NO3) | 2009-09-24 10:35 | 0.2780 | SOE Reporting - Rivers | APHA 21st Ed. 4110 B Method updated 19 June 2007 | g/m3-N | 600 | 6.91
Piakatutu at d/s Sanson STP | Nitrite Nitrogen (NO2) | 2009-09-24 10:35 | 0.019 | SOE Reporting - Rivers | APHA 21st Ed. 4110 B Method updated 19 June 2007 | g/m3-N | 600 | 6.91
Piakatutu at d/s Sanson STP | SIN (Soluble Inorganic nitrogen) | 2009-09-24 10:35 | 0.4610 | SOE Reporting - Rivers | Calculated (NH4 + TON) | g/m3-N | 300 | 6.91
Piakatutu at d/s Sanson STP | Total Nitrogen | 2009-09-24 10:35 | 4.050 | SOE Reporting - Rivers | APHA 21st Edition Method 4500 4500-P J and 4500-NO2 B. Outsourced to ELS Method updated 21 May 2007 |  | 600 | 6.91
Piakatutu at d/s Sanson STP | Total Phosphorus | 2009-09-24 10:35 | 0.7840 | SOE Reporting - Rivers | APHA 4500-P B(5), F. Outsourced to ELS, Method updated 18 May 2007. |  | 600 | 6.91
Piakatutu at d/s Sanson STP | Turbidity | 2009-09-24 10:35 | 57.40000 | SOE Reporting - Rivers | APHA 21st Edition Method 2130 B (Modified) Method updated 21 May 2007 | NTU | 600 | 6.91
Piakatutu at d/s Sanson STP | Ammoniacal Nitrogen (NH4) | 2009-10-22 09:50 | 0.0700 | SOE Reporting - Rivers | APHA 21st Edition Method 4500 NH3-F (Modified) | g/m3 | 600 | 6.99
Piakatutu at d/s Sanson STP | Dissolved Reactive Phosphorus | 2009-10-22 09:50 | 0.1300 | SOE Reporting - Rivers | APHA 21st Ed. 4500-P E Method updated 19 June 2007 |  | 600 | 6.99
Piakatutu at d/s Sanson STP | E. coli | 2009-10-22 09:50 | 871.2 | SOE Reporting - Rivers | APHA 21st Ed. 9223 B Method updated 21 May 2007 | MPN/100mL | 600 | 6.99
Piakatutu at d/s Sanson STP | Dissolved Oxygen Concentration | 2009-10-22 09:50 | 8.870 | SOE Reporting - Rivers | Hydro YSI Pro+ 1 | g/m3 | 200 | 6.99
Piakatutu at d/s Sanson STP | pH | 2009-10-22 09:50 | 6.990 | SOE Reporting - Rivers | Hydro YSI Pro+ 1 | pH | 200 | 6.99
Piakatutu at d/s Sanson STP | Nitrate Nitrogen (NO3) | 2009-10-22 09:50 | <0.0050 | SOE Reporting - Rivers | APHA 21st Ed. 4110 B Method updated 19 June 2007 | g/m3-N | 600 | 6.99
Piakatutu at d/s Sanson STP | Nitrite Nitrogen (NO2) | 2009-10-22 09:50 | 0.004 | SOE Reporting - Rivers | APHA 21st Ed. 4110 B Method updated 19 June 2007 | g/m3-N | 600 | 6.99
Piakatutu at d/s Sanson STP | SIN (Soluble Inorganic nitrogen) | 2009-10-22 09:50 | 0.0780 | SOE Reporting - Rivers | Calculated (NH4 + TON) | g/m3-N | 300 | 6.99
Piakatutu at d/s Sanson STP | Total Nitrogen | 2009-10-22 09:50 | 1.960 | SOE Reporting - Rivers | APHA 21st Edition Method 4500 4500-P J and 4500-NO2 B. Outsourced to ELS Method updated 21 May 2007 |  | 600 | 6.99
Piakatutu at d/s Sanson STP | Total Phosphorus | 2009-10-22 09:50 | 0.3400 | SOE Reporting - Rivers | APHA 4500-P B(5), F. Outsourced to ELS, Method updated 18 May 2007. |  | 600 | 6.99
Piakatutu at d/s Sanson STP | Turbidity | 2009-10-22 09:50 | 18.50000 | SOE Reporting - Rivers | APHA 21st Edition Method 2130 B (Modified) Method updated 21 May 2007 | NTU | 600 | 6.99
Piakatutu at d/s Sanson STP | Ammoniacal Nitrogen (NH4) | 2009-11-19 09:10 | 0.0800 | SOE Reporting - Rivers | APHA 21st Edition Method 4500 NH3-F (Modified) | g/m3 | 600 | 6.66
Piakatutu at d/s Sanson STP | Dissolved Reactive Phosphorus | 2009-11-19 09:10 | 0.09300 | SOE Reporting - Rivers | APHA 21st Ed. 4500-P E Method updated 19 June 2007 |  | 600 | 6.66
Piakatutu at d/s Sanson STP | E. coli | 2009-11-19 09:10 | 2481.0 | SOE Reporting - Rivers | APHA 21st Ed. 9223 B Method updated 21 May 2007 | MPN/100mL | 600 | 6.66
Piakatutu at d/s Sanson STP | Dissolved Oxygen Concentration | 2009-11-19 09:10 | 2.910 | SOE Reporting - Rivers | Hydro YSI Pro+ 1 | g/m3 | 200 | 6.66
Piakatutu at d/s Sanson STP | pH | 2009-11-19 09:10 | 6.660 | SOE Reporting - Rivers | Hydro YSI Pro+ 1 | pH | 200 | 6.66
Piakatutu at d/s Sanson STP | Nitrate Nitrogen (NO3) | 2009-11-19 09:10 | 0.2170 | SOE Reporting - Rivers | APHA 21st Ed. 4110 B Method updated 19 June 2007 | g/m3-N | 600 | 6.66
Piakatutu at d/s Sanson STP | Nitrite Nitrogen (NO2) | 2009-11-19 09:10 | 0.009 | SOE Reporting - Rivers | APHA 21st Ed. 4110 B Method updated 19 June 2007 | g/m3-N | 600 | 6.66
Piakatutu at d/s Sanson STP | SIN (Soluble Inorganic nitrogen) | 2009-11-19 09:10 | 0.3060 | SOE Reporting - Rivers | Calculated (NH4 + TON) | g/m3-N | 300 | 6.66
Piakatutu at d/s Sanson STP | Total Nitrogen | 2009-11-19 09:10 | 1.140 | SOE Reporting - Rivers | APHA 21st Edition Method 4500 4500-P J and 4500-NO2 B. Outsourced to ELS Method updated 21 May 2007 |  | 600 | 6.66
Piakatutu at d/s Sanson STP | Total Phosphorus | 2009-11-19 09:10 | 0.2050 | SOE Reporting - Rivers | APHA 4500-P B(5), F. Outsourced to ELS, Method updated 18 May 2007. |  | 600 | 6.66
Piakatutu at d/s Sanson STP | Turbidity | 2009-11-19 09:10 | 10.70000 | SOE Reporting - Rivers | APHA 21st Edition Method 2130 B (Modified) Method updated 21 May 2007 | NTU | 600 | 6.66
Piakatutu at d/s Sanson STP | Ammoniacal Nitrogen (NH4) | 2009-12-03 13:15 | 0.2070 | SOE Reporting - Rivers | APHA 21st Edition Method 4500 NH3-F (Modified) | g/m3 | 600 | 7.1
Piakatutu at d/s Sanson STP | Dissolved Reactive Phosphorus | 2009-12-03 13:15 | 0.2100 | SOE Reporting - Rivers | APHA 21st Ed. 4500-P E Method updated 19 June 2007 |  | 600 | 7.1
Piakatutu at d/s Sanson STP | E. coli | 2009-12-03 13:15 | 8164.0 | SOE Reporting - Rivers | APHA 21st Ed. 9223 B Method updated 21 May 2007 | MPN/100mL | 600 | 7.1
Piakatutu at d/s Sanson STP | Dissolved Oxygen Concentration | 2009-12-03 13:15 | 8.400 | SOE Reporting - Rivers | Hydro YSI Pro+ 4 | g/m3 | 200 | 7.1
Piakatutu at d/s Sanson STP | pH | 2009-12-03 13:15 | 7.100 | SOE Reporting - Rivers | Hydro YSI Pro+ 4 | pH | 200 | 7.1
Piakatutu at d/s Sanson STP | Nitrate Nitrogen (NO3) | 2009-12-03 13:15 | 0.2470 | SOE Reporting - Rivers | APHA 21st Ed. 4110 B Method updated 19 June 2007 | g/m3-N | 600 | 7.1
Piakatutu at d/s Sanson STP | Nitrite Nitrogen (NO2) | 2009-12-03 13:15 | 0.021 | SOE Reporting - Rivers | APHA 21st Ed. 4110 B Method updated 19 June 2007 | g/m3-N | 600 | 7.1
Piakatutu at d/s Sanson STP | SIN (Soluble Inorganic nitrogen) | 2009-12-03 13:15 | 0.4750 | SOE Reporting - Rivers | Calculated (NH4 + TON) | g/m3-N | 300 | 7.1
Piakatutu at d/s Sanson STP | Total Nitrogen | 2009-12-03 13:15 | 2.560 | SOE Reporting - Rivers | APHA 21st Edition Method 4500 4500-P J and 4500-NO2 B. Outsourced to ELS Method updated 21 May 2007 |  | 600 | 7.1
Piakatutu at d/s Sanson STP | Total Phosphorus | 2009-12-03 13:15 | 0.4050 | SOE Reporting - Rivers | APHA 4500-P B(5), F. Outsourced to ELS, Method updated 18 May 2007. |  | 600 | 7.1
Piakatutu at d/s Sanson STP | Turbidity | 2009-12-03 13:15 | 20.70000 | SOE Reporting - Rivers | APHA 21st Edition Method 2130 B (Modified) Method updated 21 May 2007 | NTU | 600 | 7.1
Piakatutu at d/s Sanson STP | Ammoniacal Nitrogen (NH4) | 2010-01-14 09:35 | <0.0050 | SOE Reporting - Rivers | APHA 21st Edition Method 4500 NH3-F (Modified) | g/m3 | 600 | 6.41
Piakatutu at d/s Sanson STP | Dissolved Reactive Phosphorus | 2010-01-14 09:35 | 0.03300 | SOE Reporting - Rivers | APHA 21st Ed. 4500-P E Method updated 19 June 2007 |  | 600 | 6.41
Piakatutu at d/s Sanson STP | E. coli | 2010-01-14 09:35 | 85.3 | SOE Reporting - Rivers | APHA 21st Ed. 9223 B Method updated 21 May 2007 | MPN/100mL | 600 | 6.41
Piakatutu at d/s Sanson STP | Dissolved Oxygen Concentration | 2010-01-14 09:35 | 2.010 | SOE Reporting - Rivers | Hydro YSI Pro+ 1 | g/m3 | 200 | 6.41
Piakatutu at d/s Sanson STP | pH | 2010-01-14 09:35 | 6.410 | SOE Reporting - Rivers | Hydro YSI Pro+ 1 | pH | 200 | 6.41
Piakatutu at d/s Sanson STP | Nitrate Nitrogen (NO3) | 2010-01-14 09:35 | <0.0050 | SOE Reporting - Rivers | APHA 21st Ed. 4110 B Method updated 19 June 2007 | g/m3-N | 600 | 6.41
Piakatutu at d/s Sanson STP | Nitrite Nitrogen (NO2) | 2010-01-14 09:35 | <0.005 | SOE Reporting - Rivers | APHA 21st Ed. 4110 B Method updated 19 June 2007 | g/m3-N | 600 | 6.41
Piakatutu at d/s Sanson STP | SIN (Soluble Inorganic nitrogen) | 2010-01-14 09:35 | 0.0105 | SOE Reporting - Rivers | Calculated (NH4 + TON) | g/m3-N | 300 | 6.41
Piakatutu at d/s Sanson STP | Total Nitrogen | 2010-01-14 09:35 | 0.6600 | SOE Reporting - Rivers | APHA 21st Edition Method 4500 4500-P J and 4500-NO2 B. Outsourced to ELS Method updated 21 May 2007 |  | 600 | 6.41
Piakatutu at d/s Sanson STP | Total Phosphorus | 2010-01-14 09:35 | 0.1000 | SOE Reporting - Rivers | APHA 4500-P B(5), F. Outsourced to ELS, Method updated 18 May 2007. |  | 600 | 6.41
Piakatutu at d/s Sanson STP | Turbidity | 2010-01-14 09:35 | 2.29000 | SOE Reporting - Rivers | APHA 21st Edition Method 2130 B (Modified) Method updated 21 May 2007 | NTU | 600 | 6.41
Piakatutu at d/s Sanson STP | Ammoniacal Nitrogen (NH4) | 2010-02-10 08:55 | 0.0070 | SOE Reporting - Rivers | APHA 21st Edition Method 4500 NH3-F (Modified) | g/m3 | 600 | 6.82
Piakatutu at d/s Sanson STP | Dissolved Reactive Phosphorus | 2010-02-10 08:55 | 0.03000 | SOE Reporting - Rivers | APHA 21st Ed. 4500-P E Method updated 19 June 2007 |  | 600 | 6.82
Piakatutu at d/s Sanson STP | E. coli | 2010-02-10 08:55 | 370.4 | SOE Reporting - Rivers | APHA 21st Ed. 9223 B Method updated 21 May 2007 | MPN/100mL | 600 | 6.82
Piakatutu at d/s Sanson STP | Dissolved Oxygen Concentration | 2010-02-10 08:55 | 2.310 | SOE Reporting - Rivers | Hydro YSI Pro+ 1 | g/m3 | 200 | 6.82
Piakatutu at d/s Sanson STP | pH | 2010-02-10 08:55 | 6.820 | SOE Reporting - Rivers | Hydro YSI Pro+ 1 | pH | 200 | 6.82
Piakatutu at d/s Sanson STP | Nitrate Nitrogen (NO3) | 2010-02-10 08:55 | <0.0050 | SOE Reporting - Rivers | APHA 21st Ed. 4110 B Method updated 19 June 2007 | g/m3-N | 600 | 6.82
Piakatutu at d/s Sanson STP | Nitrite Nitrogen (NO2) | 2010-02-10 08:55 | <0.005 | SOE Reporting - Rivers | APHA 21st Ed. 4110 B Method updated 19 June 2007 | g/m3-N | 600 | 6.82
Piakatutu at d/s Sanson STP | SIN (Soluble Inorganic nitrogen) | 2010-02-10 08:55 | 0.0150 | SOE Reporting - Rivers | Calculated (NH4 + TON) | g/m3-N | 300 | 6.82
Piakatutu at d/s Sanson STP | Total Nitrogen | 2010-02-10 08:55 | 1.220 | SOE Reporting - Rivers | APHA 21st Edition Method 4500 4500-P J and 4500-NO2 B. Outsourced to ELS Method updated 21 May 2007 |  | 600 | 6.82
Piakatutu at d/s Sanson STP | Total Phosphorus | 2010-02-10 08:55 | 0.2040 | SOE Reporting - Rivers | APHA 4500-P B(5), F. Outsourced to ELS, Method updated 18 May 2007. |  | 600 | 6.82
Piakatutu at d/s Sanson STP | Turbidity | 2010-02-10 08:55 | 15.70000 | SOE Reporting - Rivers | APHA 21st Edition Method 2130 B (Modified) Method updated 21 May 2007 | NTU | 600 | 6.82
Piakatutu at d/s Sanson STP | Ammoniacal Nitrogen (NH4) | 2010-03-04 08:50 | 0.2110 | SOE Reporting - Rivers | APHA 21st Edition Method 4500 NH3-F (Modified) | g/m3 | 600 | 7.16
Piakatutu at d/s Sanson STP | Dissolved Reactive Phosphorus | 2010-03-04 08:50 | 0.1540 | SOE Reporting - Rivers | APHA 21st Ed. 4500-P E Method updated 19 June 2007 |  | 600 | 7.16
Piakatutu at d/s Sanson STP | E. coli | 2010-03-04 08:50 | 12229.0 | SOE Reporting - Rivers | APHA 21st Ed. 9223 B Method updated 21 May 2007 | MPN/100mL | 600 | 7.16
Piakatutu at d/s Sanson STP | Dissolved Oxygen Concentration | 2010-03-04 08:50 | 1.880 | SOE Reporting - Rivers | Hydro YSI Pro+ 1 | g/m3 | 200 | 7.16
Piakatutu at d/s Sanson STP | pH | 2010-03-04 08:50 | 7.160 | SOE Reporting - Rivers | Hydro YSI Pro+ 1 | pH | 200 | 7.16
Piakatutu at d/s Sanson STP | Nitrate Nitrogen (NO3) | 2010-03-04 08:50 | <0.0050 | SOE Reporting - Rivers | APHA 21st Ed. 4110 B Method updated 19 June 2007 | g/m3-N | 600 | 7.16
Piakatutu at d/s Sanson STP | Nitrite Nitrogen (NO2) | 2010-03-04 08:50 | <0.005 | SOE Reporting - Rivers | APHA 21st Ed. 4110 B Method updated 19 June 2007 | g/m3-N | 600 | 7.16
Piakatutu at d/s Sanson STP | SIN (Soluble Inorganic nitrogen) | 2010-03-04 08:50 | 0.2190 | SOE Reporting - Rivers | Calculated (NH4 + TON) | g/m3-N | 300 | 7.16
Piakatutu at d/s Sanson STP | Total Nitrogen | 2010-03-04 08:50 | 12.70 | SOE Reporting - Rivers | APHA 21st Edition Method 4500 4500-P J and 4500-NO2 B. Outsourced to ELS Method updated 21 May 2007 |  | 600 | 7.16
Piakatutu at d/s Sanson STP | Total Phosphorus | 2010-03-04 08:50 | 15.90 | SOE Reporting - Rivers | APHA 4500-P B(5), F. Outsourced to ELS, Method updated 18 May 2007. |  | 600 | 7.16
Piakatutu at d/s Sanson STP | Turbidity | 2010-03-04 08:50 | 1208.00000 | SOE Reporting - Rivers | APHA 21st Edition Method 2130 B (Modified) Method updated 21 May 2007 | NTU | 600 | 7.16
Piakatutu at d/s Sanson STP | Ammoniacal Nitrogen (NH4) | 2010-04-08 11:10 | 0.0080 | SOE Reporting - Rivers | APHA 21st Edition Method 4500 NH3-F (Modified) | g/m3 | 600 | 6.71
Piakatutu at d/s Sanson STP | Dissolved Reactive Phosphorus | 2010-04-08 11:10 | 0.05000 | SOE Reporting - Rivers | APHA 21st Ed. 4500-P E Method updated 19 June 2007 |  | 600 | 6.71
Piakatutu at d/s Sanson STP | E. coli | 2010-04-08 11:10 | 969.0 | SOE Reporting - Rivers | APHA 21st Ed. 9223 B Method updated 21 May 2007 | MPN/100mL | 600 | 6.71
Piakatutu at d/s Sanson STP | Dissolved Oxygen Concentration | 2010-04-08 11:10 | 0.600 | SOE Reporting - Rivers | Hydro YSI Pro+ 1 | g/m3 | 200 | 6.71
Piakatutu at d/s Sanson STP | pH | 2010-04-08 11:10 | 6.710 | SOE Reporting - Rivers | Hydro YSI Pro+ 1 | pH | 200 | 6.71
Piakatutu at d/s Sanson STP | Nitrate Nitrogen (NO3) | 2010-04-08 11:10 | 0.0040 | SOE Reporting - Rivers | APHA 21st Ed. 4110 B Method updated 19 June 2007 | g/m3-N | 600 | 6.71
Piakatutu at d/s Sanson STP | Nitrite Nitrogen (NO2) | 2010-04-08 11:10 | 0.004 | SOE Reporting - Rivers | APHA 21st Ed. 4110 B Method updated 19 June 2007 | g/m3-N | 600 | 6.71
Piakatutu at d/s Sanson STP | SIN (Soluble Inorganic nitrogen) | 2010-04-08 11:10 | 0.0160 | SOE Reporting - Rivers | Calculated (NH4 + TON) | g/m3-N | 300 | 6.71
Piakatutu at d/s Sanson STP | Total Nitrogen | 2010-04-08 11:10 | 3.800 | SOE Reporting - Rivers | APHA 21st Edition Method 4500 4500-P J and 4500-NO2 B. Outsourced to ELS Method updated 21 May 2007 |  | 600 | 6.71
Piakatutu at d/s Sanson STP | Total Phosphorus | 2010-04-08 11:10 | 0.7650 | SOE Reporting - Rivers | APHA 4500-P B(5), F. Outsourced to ELS, Method updated 18 May 2007. |  | 600 | 6.71
Piakatutu at d/s Sanson STP | Turbidity | 2010-04-08 11:10 | 48.20000 | SOE Reporting - Rivers | APHA 21st Edition Method 2130 B (Modified) Method updated 21 May 2007 | NTU | 600 | 6.71
Piakatutu at d/s Sanson STP | Ammoniacal Nitrogen (NH4) | 2010-05-13 10:10 | <0.0100 | SOE Reporting - Rivers | APHA 21st Ed. 4500 NH3-H | g/m3 | 600 | 6.93
Piakatutu at d/s Sanson STP | Dissolved Reactive Phosphorus | 2010-05-13 10:10 | 0.01500 | SOE Reporting - Rivers | APHA 21st Ed. 4500-P G |  | 600 | 6.93
Piakatutu at d/s Sanson STP | E. coli | 2010-05-13 10:10 | 3076.0 | SOE Reporting - Rivers | APHA 21st Ed. 9223 B Method updated 21 May 2007 | MPN/100mL | 600 | 6.93
Piakatutu at d/s Sanson STP | Dissolved Oxygen Concentration | 2010-05-13 10:10 | 0.810 | SOE Reporting - Rivers | Hydro YSI Pro+ 1 | g/m3 | 200 | 6.93
Piakatutu at d/s Sanson STP | pH | 2010-05-13 10:10 | 6.930 | SOE Reporting - Rivers | Hydro YSI Pro+ 1 | pH | 200 | 6.93
Piakatutu at d/s Sanson STP | Nitrate Nitrogen (NO3) | 2010-05-13 10:10 | 0.3800 | SOE Reporting - Rivers | Flow Injection Autoanalyser following APHA 21st Ed. 4500-NO3 F. LAS official test 4.4 | g/m3-N | 600 | 6.93
Piakatutu at d/s Sanson STP | Nitrite Nitrogen (NO2) | 2010-05-13 10:10 | <0.002 | SOE Reporting - Rivers | Flow Injection Autoanalyser following APHA 21st Ed. 4500-NO2 F. LAS official test 5.14 | g/m3-N | 600 | 6.93
Piakatutu at d/s Sanson STP | SIN (Soluble Inorganic nitrogen) | 2010-05-13 10:10 | 0.3869 | SOE Reporting - Rivers | Calculated (NH4 + TON) | g/m3-N | 300 | 6.93
Piakatutu at d/s Sanson STP | Total Nitrogen | 2010-05-13 10:10 | 0.8200 | SOE Reporting - Rivers | APHA 21st Edition Method 4500 4500-P J and 4500-NO2 B. Outsourced to ELS Method updated 21 May 2007 |  | 600 | 6.93
Piakatutu at d/s Sanson STP | Total Phosphorus | 2010-05-13 10:10 | 0.1560 | SOE Reporting - Rivers | APHA 4500-P B(5), F. Outsourced to ELS, Method updated 18 May 2007. |  | 600 | 6.93
Piakatutu at d/s Sanson STP | Turbidity | 2010-05-13 10:10 | 11.10000 | SOE Reporting - Rivers | APHA 21st Edition Method 2130 B (Modified) Method updated 21 May 2007 | NTU | 600 | 6.93
Piakatutu at d/s Sanson STP | Ammoniacal Nitrogen (NH4) | 2010-06-10 10:45 | 1.4400 | Science - Point Source Discharge |  | g/m3 | 0
Piakatutu at d/s Sanson STP | Dissolved Reactive Phosphorus | 2010-06-10 10:45 | 0.06100 | Science - Point Source Discharge |  |  | 0
Piakatutu at d/s Sanson STP | E. coli | 2010-06-10 10:45 | 100.0 | Science - Point Source Discharge |  | MPN/100mL | 0
Piakatutu at d/s Sanson STP | Nitrate Nitrogen (NO3) | 2010-06-10 10:45 | 1.4400 | Science - Point Source Discharge |  | g/m3-N | 0
Piakatutu at d/s Sanson STP | Nitrite Nitrogen (NO2) | 2010-06-10 10:45 | <0.002 | Science - Point Source Discharge |  | g/m3-N | 0
Piakatutu at d/s Sanson STP | SIN (Soluble Inorganic nitrogen) | 2010-06-10 10:45 | 2.8820 | Science - Point Source Discharge | Calculated (NH4 + TON) | g/m3-N | 300
Piakatutu at d/s Sanson STP | Total Nitrogen | 2010-06-10 10:45 | 2.500 | Science - Point Source Discharge |  |  | 0
Piakatutu at d/s Sanson STP | Total Phosphorus | 2010-06-10 10:45 | 0.1230 | Science - Point Source Discharge |  |  | 0
Piakatutu at d/s Sanson STP | Turbidity | 2010-06-10 10:45 | 6.87000 | Science - Point Source Discharge |  | NTU | 0
Piakatutu at d/s Sanson STP | Ammoniacal Nitrogen (NH4) | 2010-07-15 09:55 | 4.6000 | Science - Point Source Discharge, SOE Reporting - Rivers |  | g/m3 | 600 | 7.21
Piakatutu at d/s Sanson STP | Dissolved Reactive Phosphorus | 2010-07-15 09:55 | 0.8130 | Science - Point Source Discharge, SOE Reporting - Rivers |  |  | 600 | 7.21
Piakatutu at d/s Sanson STP | E. coli | 2010-07-15 09:55 | 466.0 | Science - Point Source Discharge, SOE Reporting - Rivers |  | MPN/100mL | 600 | 7.21
Piakatutu at d/s Sanson STP | Dissolved Oxygen Concentration | 2010-07-15 09:55 | 10.640 | Science - Point Source Discharge, SOE Reporting - Rivers |  | g/m3 | 600 | 7.21
Piakatutu at d/s Sanson STP | pH | 2010-07-15 09:55 | 7.210 | Science - Point Source Discharge, SOE Reporting - Rivers |  | pH | 600 | 7.21
Piakatutu at d/s Sanson STP | Nitrate Nitrogen (NO3) | 2010-07-15 09:55 | 0.7700 | Science - Point Source Discharge, SOE Reporting - Rivers |  | g/m3-N | 600 | 7.21
Piakatutu at d/s Sanson STP | Nitrite Nitrogen (NO2) | 2010-07-15 09:55 | 0.019 | Science - Point Source Discharge, SOE Reporting - Rivers |  | g/m3-N | 600 | 7.21
Piakatutu at d/s Sanson STP | SIN (Soluble Inorganic nitrogen) | 2010-07-15 09:55 | 5.3890 | Science - Point Source Discharge, SOE Reporting - Rivers | Calculated (NH4 + TON) | g/m3-N | 300 | 7.21
Piakatutu at d/s Sanson STP | Total Nitrogen | 2010-07-15 09:55 | 9.300 | Science - Point Source Discharge, SOE Reporting - Rivers |  |  | 600 | 7.21
Piakatutu at d/s Sanson STP | Total Phosphorus | 2010-07-15 09:55 | 1.172 | Science - Point Source Discharge, SOE Reporting - Rivers |  |  | 600 | 7.21
Piakatutu at d/s Sanson STP | Turbidity | 2010-07-15 09:55 | 6.97000 | Science - Point Source Discharge, SOE Reporting - Rivers |  | NTU | 600 | 7.21
Piakatutu at d/s Sanson STP | Ammoniacal Nitrogen (NH4) | 2010-08-12 10:40 | 3.2600 | Science - Point Source Discharge, SOE Reporting - Rivers |  | g/m3 | 600 | 7.54
Piakatutu at d/s Sanson STP | Dissolved Reactive Phosphorus | 2010-08-12 10:40 | 0.6360 | Science - Point Source Discharge, SOE Reporting - Rivers |  |  | 600 | 7.54
Piakatutu at d/s Sanson STP | E. coli | 2010-08-12 10:40 | 1340.0 | Science - Point Source Discharge, SOE Reporting - Rivers |  | MPN/100mL | 600 | 7.54
Piakatutu at d/s Sanson STP | Dissolved Oxygen Concentration | 2010-08-12 10:40 | 10.090 | Science - Point Source Discharge, SOE Reporting - Rivers |  | g/m3 | 600 | 7.54
Piakatutu at d/s Sanson STP | pH | 2010-08-12 10:40 | 7.540 | Science - Point Source Discharge, SOE Reporting - Rivers |  | pH | 600 | 7.54
Piakatutu at d/s Sanson STP | Nitrate Nitrogen (NO3) | 2010-08-12 10:40 | 0.7000 | Science - Point Source Discharge, SOE Reporting - Rivers |  | g/m3-N | 600 | 7.54
Piakatutu at d/s Sanson STP | Nitrite Nitrogen (NO2) | 2010-08-12 10:40 | 0.010 | Science - Point Source Discharge, SOE Reporting - Rivers |  | g/m3-N | 600 | 7.54
Piakatutu at d/s Sanson STP | SIN (Soluble Inorganic nitrogen) | 2010-08-12 10:40 | 3.9700 | Science - Point Source Discharge, SOE Reporting - Rivers | Calculated (NH4 + TON) | g/m3-N | 300 | 7.54
Piakatutu at d/s Sanson STP | Total Nitrogen | 2010-08-12 10:40 | 6.700 | Science - Point Source Discharge, SOE Reporting - Rivers |  |  | 600 | 7.54
Piakatutu at d/s Sanson STP | Total Phosphorus | 2010-08-12 10:40 | 0.8900 | Science - Point Source Discharge, SOE Reporting - Rivers |  |  | 600 | 7.54
Piakatutu at d/s Sanson STP | Turbidity | 2010-08-12 10:40 | 15.70000 | Science - Point Source Discharge, SOE Reporting - Rivers |  | NTU | 600 | 7.54
Piakatutu at d/s Sanson STP | Ammoniacal Nitrogen (NH4) | 2010-10-14 09:30 | 1.0000 | Science - Point Source Discharge, SOE Reporting - Rivers |  | g/m3 | 600 | 7.49
Piakatutu at d/s Sanson STP | Dissolved Reactive Phosphorus | 2010-10-14 09:30 | 0.2510 | Science - Point Source Discharge, SOE Reporting - Rivers |  |  | 600 | 7.49
Piakatutu at d/s Sanson STP | E. coli | 2010-10-14 09:30 | 118.0 | Science - Point Source Discharge, SOE Reporting - Rivers |  | MPN/100mL | 600 | 7.49
Piakatutu at d/s Sanson STP | Dissolved Oxygen Concentration | 2010-10-14 09:30 | 6.200 | Science - Point Source Discharge, SOE Reporting - Rivers |  | g/m3 | 600 | 7.49
Piakatutu at d/s Sanson STP | pH | 2010-10-14 09:30 | 7.490 | Science - Point Source Discharge, SOE Reporting - Rivers |  | pH | 600 | 7.49
Piakatutu at d/s Sanson STP | Nitrate Nitrogen (NO3) | 2010-10-14 09:30 | 0.1800 | Science - Point Source Discharge, SOE Reporting - Rivers |  | g/m3-N | 600 | 7.49
Piakatutu at d/s Sanson STP | Nitrite Nitrogen (NO2) | 2010-10-14 09:30 | 0.013 | Science - Point Source Discharge, SOE Reporting - Rivers |  | g/m3-N | 600 | 7.49
Piakatutu at d/s Sanson STP | SIN (Soluble Inorganic nitrogen) | 2010-10-14 09:30 | 1.1930 | Science - Point Source Discharge, SOE Reporting - Rivers | Calculated (NH4 + TON) | g/m3-N | 300 | 7.49
Piakatutu at d/s Sanson STP | Total Nitrogen | 2010-10-14 09:30 | 2.400 | Science - Point Source Discharge, SOE Reporting - Rivers |  |  | 600 | 7.49
Piakatutu at d/s Sanson STP | Total Phosphorus | 2010-10-14 09:30 | 0.4790 | Science - Point Source Discharge, SOE Reporting - Rivers |  |  | 600 | 7.49
Piakatutu at d/s Sanson STP | Turbidity | 2010-10-14 09:30 | 5.77000 | Science - Point Source Discharge, SOE Reporting - Rivers |  | NTU | 600 | 7.49
Piakatutu at d/s Sanson STP | Ammoniacal Nitrogen (NH4) | 2010-11-11 09:30 | 0.1050 | Science - Point Source Discharge, SOE Reporting - Rivers |  | g/m3 | 600 | 7.28
Piakatutu at d/s Sanson STP | Dissolved Reactive Phosphorus | 2010-11-11 09:30 | 0.06800 | Science - Point Source Discharge, SOE Reporting - Rivers |  |  | 600 | 7.28
Piakatutu at d/s Sanson STP | E. coli | 2010-11-11 09:30 | 56.0 | Science - Point Source Discharge, SOE Reporting - Rivers |  | MPN/100mL | 600 | 7.28
Piakatutu at d/s Sanson STP | pH | 2010-11-11 09:30 | 7.280 | Science - Point Source Discharge, SOE Reporting - Rivers |  | pH | 600 | 7.28
Piakatutu at d/s Sanson STP | Nitrate Nitrogen (NO3) | 2010-11-11 09:30 | 0.0080 | Science - Point Source Discharge, SOE Reporting - Rivers |  | g/m3-N | 600 | 7.28
Piakatutu at d/s Sanson STP | Nitrite Nitrogen (NO2) | 2010-11-11 09:30 | <0.002 | Science - Point Source Discharge, SOE Reporting - Rivers |  | g/m3-N | 600 | 7.28
Piakatutu at d/s Sanson STP | SIN (Soluble Inorganic nitrogen) | 2010-11-11 09:30 | 0.1150 | Science - Point Source Discharge, SOE Reporting - Rivers | Calculated (NH4 + TON) | g/m3-N | 300 | 7.28
Piakatutu at d/s Sanson STP | Total Nitrogen | 2010-11-11 09:30 | 1.400 | Science - Point Source Discharge, SOE Reporting - Rivers |  |  | 600 | 7.28
Piakatutu at d/s Sanson STP | Total Phosphorus | 2010-11-11 09:30 | 0.2900 | Science - Point Source Discharge, SOE Reporting - Rivers |  |  | 600 | 7.28
Piakatutu at d/s Sanson STP | Turbidity | 2010-11-11 09:30 | 14.00000 | Science - Point Source Discharge, SOE Reporting - Rivers |  | NTU | 600 | 7.28
Piakatutu at d/s Sanson STP | Ammoniacal Nitrogen (NH4) | 2010-12-02 14:35 | 0.0440 | Science - Point Source Discharge, SOE Reporting - Rivers |  | g/m3 | 600 | 6.94
Piakatutu at d/s Sanson STP | Dissolved Reactive Phosphorus | 2010-12-02 14:35 | 0.01900 | Science - Point Source Discharge, SOE Reporting - Rivers |  |  | 600 | 6.94
Piakatutu at d/s Sanson STP | E. coli | 2010-12-02 14:35 | <4.0 | Science - Point Source Discharge, SOE Reporting - Rivers |  | MPN/100mL | 600 | 6.94
Piakatutu at d/s Sanson STP | pH | 2010-12-02 14:35 | 6.940 | Science - Point Source Discharge, SOE Reporting - Rivers |  | pH | 600 | 6.94
Piakatutu at d/s Sanson STP | Nitrate Nitrogen (NO3) | 2010-12-02 14:35 | 0.0130 | Science - Point Source Discharge, SOE Reporting - Rivers |  | g/m3-N | 600 | 6.94
Piakatutu at d/s Sanson STP | Nitrite Nitrogen (NO2) | 2010-12-02 14:35 | <0.002 | Science - Point Source Discharge, SOE Reporting - Rivers |  | g/m3-N | 600 | 6.94
Piakatutu at d/s Sanson STP | SIN (Soluble Inorganic nitrogen) | 2010-12-02 14:35 | 0.0590 | Science - Point Source Discharge, SOE Reporting - Rivers | Calculated (NH4 + TON) | g/m3-N | 300 | 6.94
Piakatutu at d/s Sanson STP | Total Nitrogen | 2010-12-02 14:35 | 1.450 | Science - Point Source Discharge, SOE Reporting - Rivers |  |  | 600 | 6.94
Piakatutu at d/s Sanson STP | Total Phosphorus | 2010-12-02 14:35 | 0.1590 | Science - Point Source Discharge, SOE Reporting - Rivers |  |  | 600 | 6.94
Piakatutu at d/s Sanson STP | Turbidity | 2010-12-02 14:35 | 5.76000 | Science - Point Source Discharge, SOE Reporting - Rivers |  | NTU | 600 | 6.94
Piakatutu at d/s Sanson STP | Ammoniacal Nitrogen (NH4) | 2011-01-27 09:20 | 2.7000 | Science - Point Source Discharge, SOE Reporting - Rivers |  | g/m3 | 600 | 7.91
Piakatutu at d/s Sanson STP | Dissolved Reactive Phosphorus | 2011-01-27 09:20 | 0.9330 | Science - Point Source Discharge, SOE Reporting - Rivers |  |  | 600 | 7.91
Piakatutu at d/s Sanson STP | E. coli | 2011-01-27 09:20 | 1100.0 | Science - Point Source Discharge, SOE Reporting - Rivers |  | MPN/100mL | 600 | 7.91
Piakatutu at d/s Sanson STP | Dissolved Oxygen Concentration | 2011-01-27 09:20 | 8.770 | Science - Point Source Discharge, SOE Reporting - Rivers |  | g/m3 | 600 | 7.91
Piakatutu at d/s Sanson STP | pH | 2011-01-27 09:20 | 7.910 | Science - Point Source Discharge, SOE Reporting - Rivers |  | pH | 600 | 7.91
Piakatutu at d/s Sanson STP | Nitrate Nitrogen (NO3) | 2011-01-27 09:20 | 0.0250 | Science - Point Source Discharge, SOE Reporting - Rivers |  | g/m3-N | 600 | 7.91
Piakatutu at d/s Sanson STP | Nitrite Nitrogen (NO2) | 2011-01-27 09:20 | 0.006 | Science - Point Source Discharge, SOE Reporting - Rivers |  | g/m3-N | 600 | 7.91
Piakatutu at d/s Sanson STP | SIN (Soluble Inorganic nitrogen) | 2011-01-27 09:20 | 2.7310 | Science - Point Source Discharge, SOE Reporting - Rivers | Calculated (NH4 + TON) | g/m3-N | 300 | 7.91
Piakatutu at d/s Sanson STP | Total Nitrogen | 2011-01-27 09:20 | 11.00 | Science - Point Source Discharge, SOE Reporting - Rivers |  |  | 600 | 7.91
Piakatutu at d/s Sanson STP | Total Phosphorus | 2011-01-27 09:20 | 2.260 | Science - Point Source Discharge, SOE Reporting - Rivers |  |  | 600 | 7.91
Piakatutu at d/s Sanson STP | Turbidity | 2011-01-27 09:20 | 47.60000 | Science - Point Source Discharge, SOE Reporting - Rivers |  | NTU | 600 | 7.91
Piakatutu at d/s Sanson STP | Ammoniacal Nitrogen (NH4) | 2011-02-17 09:20 | 10.0520 | Science - Point Source Discharge, SOE Reporting - Rivers |  | g/m3 | 600 | 7.61
Piakatutu at d/s Sanson STP | Dissolved Reactive Phosphorus | 2011-02-17 09:20 | 5.849 | Science - Point Source Discharge, SOE Reporting - Rivers |  |  | 600 | 7.61
Piakatutu at d/s Sanson STP | E. coli | 2011-02-17 09:20 | 3410.0 | Science - Point Source Discharge, SOE Reporting - Rivers |  | MPN/100mL | 600 | 7.61
Piakatutu at d/s Sanson STP | pH | 2011-02-17 09:20 | 7.610 | Science - Point Source Discharge, SOE Reporting - Rivers |  | pH | 600 | 7.61
Piakatutu at d/s Sanson STP | Nitrate Nitrogen (NO3) | 2011-02-17 09:20 | 0.0120 | Science - Point Source Discharge, SOE Reporting - Rivers |  | g/m3-N | 600 | 7.61
Piakatutu at d/s Sanson STP | Nitrite Nitrogen (NO2) | 2011-02-17 09:20 | <0.002 | Science - Point Source Discharge, SOE Reporting - Rivers |  | g/m3-N | 600 | 7.61
Piakatutu at d/s Sanson STP | SIN (Soluble Inorganic nitrogen) | 2011-02-17 09:20 | 10.0660 | Science - Point Source Discharge, SOE Reporting - Rivers | Calculated (NH4 + TON) | g/m3-N | 300 | 7.61
Piakatutu at d/s Sanson STP | Total Nitrogen | 2011-02-17 09:20 | 28.00 | Science - Point Source Discharge, SOE Reporting - Rivers |  |  | 600 | 7.61
Piakatutu at d/s Sanson STP | Total Phosphorus | 2011-02-17 09:20 | 8.500 | Science - Point Source Discharge, SOE Reporting - Rivers |  |  | 600 | 7.61
Piakatutu at d/s Sanson STP | Turbidity | 2011-02-17 09:20 | 85.10000 | Science - Point Source Discharge, SOE Reporting - Rivers |  | NTU | 600 | 7.61
Piakatutu at d/s Sanson STP | Ammoniacal Nitrogen (NH4) | 2011-03-17 09:15 | 14.6000 | Science - Point Source Discharge, SOE Reporting - Rivers |  | g/m3 | 600 | 8.01
Piakatutu at d/s Sanson STP | Dissolved Reactive Phosphorus | 2011-03-17 09:15 | 5.419 | Science - Point Source Discharge, SOE Reporting - Rivers |  |  | 600 | 8.01
Piakatutu at d/s Sanson STP | E. coli | 2011-03-17 09:15 | 730.0 | Science - Point Source Discharge, SOE Reporting - Rivers |  | MPN/100mL | 600 | 8.01
Piakatutu at d/s Sanson STP | pH | 2011-03-17 09:15 | 8.010 | Science - Point Source Discharge, SOE Reporting - Rivers |  | pH | 600 | 8.01
Piakatutu at d/s Sanson STP | Nitrate Nitrogen (NO3) | 2011-03-17 09:15 | 0.0210 | Science - Point Source Discharge, SOE Reporting - Rivers |  | g/m3-N | 600 | 8.01
Piakatutu at d/s Sanson STP | Nitrite Nitrogen (NO2) | 2011-03-17 09:15 | <0.002 | Science - Point Source Discharge, SOE Reporting - Rivers |  | g/m3-N | 600 | 8.01
Piakatutu at d/s Sanson STP | SIN (Soluble Inorganic nitrogen) | 2011-03-17 09:15 | 14.6230 | Science - Point Source Discharge, SOE Reporting - Rivers | Calculated (NH4 + TON) | g/m3-N | 300 | 8.01
Piakatutu at d/s Sanson STP | Total Nitrogen | 2011-03-17 09:15 | 41.00 | Science - Point Source Discharge, SOE Reporting - Rivers |  |  | 600 | 8.01
Piakatutu at d/s Sanson STP | Total Phosphorus | 2011-03-17 09:15 | 8.760 | Science - Point Source Discharge, SOE Reporting - Rivers |  |  | 600 | 8.01
Piakatutu at d/s Sanson STP | Turbidity | 2011-03-17 09:15 | 275.00000 | Science - Point Source Discharge, SOE Reporting - Rivers |  | NTU | 600 | 8.01
Piakatutu at d/s Sanson STP | Ammoniacal Nitrogen (NH4) | 2011-04-20 10:05 | 4.1240 | Science - Point Source Discharge, SOE Reporting - Rivers |  | g/m3 | 600 | 7.11
Piakatutu at d/s Sanson STP | Dissolved Reactive Phosphorus | 2011-04-20 10:05 | 1.059 | Science - Point Source Discharge, SOE Reporting - Rivers |  |  | 600 | 7.11
Piakatutu at d/s Sanson STP | E. coli | 2011-04-20 10:05 | 1220.0 | Science - Point Source Discharge, SOE Reporting - Rivers |  | MPN/100mL | 600 | 7.11
Piakatutu at d/s Sanson STP | Dissolved Oxygen Concentration | 2011-04-20 10:05 | 7.020 | Science - Point Source Discharge, SOE Reporting - Rivers |  | g/m3 | 600 | 7.11
Piakatutu at d/s Sanson STP | pH | 2011-04-20 10:05 | 7.110 | Science - Point Source Discharge, SOE Reporting - Rivers |  | pH | 600 | 7.11
Piakatutu at d/s Sanson STP | Nitrate Nitrogen (NO3) | 2011-04-20 10:05 | 2.9600 | Science - Point Source Discharge, SOE Reporting - Rivers |  | g/m3-N | 600 | 7.11
Piakatutu at d/s Sanson STP | Nitrite Nitrogen (NO2) | 2011-04-20 10:05 | 0.098 | Science - Point Source Discharge, SOE Reporting - Rivers |  | g/m3-N | 600 | 7.11
Piakatutu at d/s Sanson STP | SIN (Soluble Inorganic nitrogen) | 2011-04-20 10:05 | 7.1820 | Science - Point Source Discharge, SOE Reporting - Rivers | Calculated (NH4 + TON) | g/m3-N | 300 | 7.11
Piakatutu at d/s Sanson STP | Total Nitrogen | 2011-04-20 10:05 | 9.800 | Science - Point Source Discharge, SOE Reporting - Rivers |  |  | 600 | 7.11
Piakatutu at d/s Sanson STP | Total Phosphorus | 2011-04-20 10:05 | 1.710 | Science - Point Source Discharge, SOE Reporting - Rivers |  |  | 600 | 7.11
Piakatutu at d/s Sanson STP | Turbidity | 2011-04-20 10:05 | 17.00000 | Science - Point Source Discharge, SOE Reporting - Rivers |  | NTU | 600 | 7.11
Piakatutu at d/s Sanson STP | Ammoniacal Nitrogen (NH4) | 2011-05-19 10:25 | 1.2040 | Science - Point Source Discharge, SOE Reporting - Rivers |  | g/m3 | 600 | 6.75
Piakatutu at d/s Sanson STP | Dissolved Reactive Phosphorus | 2011-05-19 10:25 | 0.2560 | Science - Point Source Discharge, SOE Reporting - Rivers |  |  | 600 | 6.75
Piakatutu at d/s Sanson STP | E. coli | 2011-05-19 10:25 | 517.0 | Science - Point Source Discharge, SOE Reporting - Rivers |  | MPN/100mL | 600 | 6.75
Piakatutu at d/s Sanson STP | pH | 2011-05-19 10:25 | 6.750 | Science - Point Source Discharge, SOE Reporting - Rivers |  | pH | 600 | 6.75
Piakatutu at d/s Sanson STP | Nitrate Nitrogen (NO3) | 2011-05-19 10:25 | 2.7500 | Science - Point Source Discharge, SOE Reporting - Rivers |  | g/m3-N | 600 | 6.75
Piakatutu at d/s Sanson STP | Nitrite Nitrogen (NO2) | 2011-05-19 10:25 | 0.047 | Science - Point Source Discharge, SOE Reporting - Rivers |  | g/m3-N | 600 | 6.75
Piakatutu at d/s Sanson STP | SIN (Soluble Inorganic nitrogen) | 2011-05-19 10:25 | 4.0010 | Science - Point Source Discharge, SOE Reporting - Rivers | Calculated (NH4 + TON) | g/m3-N | 300 | 6.75
Piakatutu at d/s Sanson STP | Total Nitrogen | 2011-05-19 10:25 | 5.500 | Science - Point Source Discharge, SOE Reporting - Rivers |  |  | 600 | 6.75
Piakatutu at d/s Sanson STP | Total Phosphorus | 2011-05-19 10:25 | 0.4960 | Science - Point Source Discharge, SOE Reporting - Rivers |  |  | 600 | 6.75
Piakatutu at d/s Sanson STP | Turbidity | 2011-05-19 10:25 | 9.63000 | Science - Point Source Discharge, SOE Reporting - Rivers |  | NTU | 600 | 6.75
Piakatutu at d/s Sanson STP | Ammoniacal Nitrogen (NH4) | 2011-06-09 10:30 | 0.6400 | Science - Point Source Discharge, SOE Reporting - Rivers |  | g/m3 | 600 | 7.81
Piakatutu at d/s Sanson STP | Visual Clarity | 2011-06-09 10:30 | 0.700 | Science - Point Source Discharge, SOE Reporting - Rivers |  | m | 600 | 7.81
Piakatutu at d/s Sanson STP | Dissolved Reactive Phosphorus | 2011-06-09 10:30 | 0.1760 | Science - Point Source Discharge, SOE Reporting - Rivers |  |  | 600 | 7.81
Piakatutu at d/s Sanson STP | E. coli | 2011-06-09 10:30 | 1203.0 | Science - Point Source Discharge, SOE Reporting - Rivers |  | MPN/100mL | 600 | 7.81
Piakatutu at d/s Sanson STP | Dissolved Oxygen Concentration | 2011-06-09 10:30 | 9.090 | Science - Point Source Discharge, SOE Reporting - Rivers |  | g/m3 | 600 | 7.81
Piakatutu at d/s Sanson STP | pH | 2011-06-09 10:30 | 7.810 | Science - Point Source Discharge, SOE Reporting - Rivers |  | pH | 600 | 7.81
Piakatutu at d/s Sanson STP | Nitrate Nitrogen (NO3) | 2011-06-09 10:30 | 1.1400 | Science - Point Source Discharge, SOE Reporting - Rivers |  | g/m3-N | 600 | 7.81
Piakatutu at d/s Sanson STP | Nitrite Nitrogen (NO2) | 2011-06-09 10:30 | 0.027 | Science - Point Source Discharge, SOE Reporting - Rivers |  | g/m3-N | 600 | 7.81
Piakatutu at d/s Sanson STP | SIN (Soluble Inorganic nitrogen) | 2011-06-09 10:30 | 1.8070 | Science - Point Source Discharge, SOE Reporting - Rivers | Calculated (NH4 + TON) | g/m3-N | 300 | 7.81
Piakatutu at d/s Sanson STP | Total Nitrogen | 2011-06-09 10:30 | 5.800 | Science - Point Source Discharge, SOE Reporting - Rivers |  |  | 600 | 7.81
Piakatutu at d/s Sanson STP | Total Phosphorus | 2011-06-09 10:30 | 0.5520 | Science - Point Source Discharge, SOE Reporting - Rivers |  |  | 600 | 7.81
Piakatutu at d/s Sanson STP | Turbidity | 2011-06-09 10:30 | 64.80000 | Science - Point Source Discharge, SOE Reporting - Rivers |  | NTU | 600 | 7.81
Piakatutu at d/s Sanson STP | Ammoniacal Nitrogen (NH4) | 2011-08-11 10:05 | 2.1830 | Science - Point Source Discharge, SOE Reporting - Rivers |  | g/m3 | 600 | 7.08
Piakatutu at d/s Sanson STP | Dissolved Reactive Phosphorus | 2011-08-11 10:05 | 0.3170 | Science - Point Source Discharge, SOE Reporting - Rivers |  |  | 600 | 7.08
Piakatutu at d/s Sanson STP | E. coli | 2011-08-11 10:05 | 210.0 | Science - Point Source Discharge, SOE Reporting - Rivers |  | MPN/100mL | 600 | 7.08
Piakatutu at d/s Sanson STP | pH | 2011-08-11 10:05 | 7.080 | Science - Point Source Discharge, SOE Reporting - Rivers |  | pH | 600 | 7.08
Piakatutu at d/s Sanson STP | Nitrate Nitrogen (NO3) | 2011-08-11 10:05 | 0.8060 | Science - Point Source Discharge, SOE Reporting - Rivers |  | g/m3-N | 600 | 7.08
Piakatutu at d/s Sanson STP | Nitrite Nitrogen (NO2) | 2011-08-11 10:05 | 0.033 | Science - Point Source Discharge, SOE Reporting - Rivers |  | g/m3-N | 600 | 7.08
Piakatutu at d/s Sanson STP | SIN (Soluble Inorganic nitrogen) | 2011-08-11 10:05 | 3.0220 | Science - Point Source Discharge, SOE Reporting - Rivers | Calculated (NH4 + TON) | g/m3-N | 300 | 7.08
Piakatutu at d/s Sanson STP | Total Nitrogen | 2011-08-11 10:05 | 6.900 | Science - Point Source Discharge, SOE Reporting - Rivers |  |  | 600 | 7.08
Piakatutu at d/s Sanson STP | Total Phosphorus | 2011-08-11 10:05 | 0.8300 | Science - Point Source Discharge, SOE Reporting - Rivers |  |  | 600 | 7.08
Piakatutu at d/s Sanson STP | Turbidity | 2011-08-11 10:05 | 9.80000 | Science - Point Source Discharge, SOE Reporting - Rivers |  | NTU | 600 | 7.08
Piakatutu at d/s Sanson STP | Ammoniacal Nitrogen (NH4) | 2011-09-15 10:50 | 4.3000 | Science - Point Source Discharge, SOE Reporting - Rivers |  | g/m3 | 600 | 7.29
Piakatutu at d/s Sanson STP | Dissolved Reactive Phosphorus | 2011-09-15 10:50 | 0.5700 | Science - Point Source Discharge, SOE Reporting - Rivers |  |  | 600 | 7.29
Piakatutu at d/s Sanson STP | E. coli | 2011-09-15 10:50 | 1203.0 | Science - Point Source Discharge, SOE Reporting - Rivers |  | MPN/100mL | 600 | 7.29
Piakatutu at d/s Sanson STP | Dissolved Oxygen Concentration | 2011-09-15 10:50 | 1.800 | Science - Point Source Discharge, SOE Reporting - Rivers |  | g/m3 | 600 | 7.29
Piakatutu at d/s Sanson STP | pH | 2011-09-15 10:50 | 7.290 | Science - Point Source Discharge, SOE Reporting - Rivers |  | pH | 600 | 7.29
Piakatutu at d/s Sanson STP | Nitrate Nitrogen (NO3) | 2011-09-15 10:50 | 0.2850 | Science - Point Source Discharge, SOE Reporting - Rivers |  | g/m3-N | 600 | 7.29
Piakatutu at d/s Sanson STP | Nitrite Nitrogen (NO2) | 2011-09-15 10:50 | 0.051 | Science - Point Source Discharge, SOE Reporting - Rivers |  | g/m3-N | 600 | 7.29
Piakatutu at d/s Sanson STP | SIN (Soluble Inorganic nitrogen) | 2011-09-15 10:50 | 4.6360 | Science - Point Source Discharge, SOE Reporting - Rivers | Calculated (NH4 + TON) | g/m3-N | 300 | 7.29
Piakatutu at d/s Sanson STP | Total Nitrogen | 2011-09-15 10:50 | 11.00 | Science - Point Source Discharge, SOE Reporting - Rivers |  |  | 600 | 7.29
Piakatutu at d/s Sanson STP | Total Phosphorus | 2011-09-15 10:50 | 1.361 | Science - Point Source Discharge, SOE Reporting - Rivers |  |  | 600 | 7.29
Piakatutu at d/s Sanson STP | Turbidity | 2011-09-15 10:50 | 11.70000 | Science - Point Source Discharge, SOE Reporting - Rivers |  | NTU | 600 | 7.29
Piakatutu at d/s Sanson STP | Ammoniacal Nitrogen (NH4) | 2011-10-13 09:30 | 0.3360 | Science - Point Source Discharge, SOE Reporting - Rivers |  | g/m3 | 600 | 8.01
Piakatutu at d/s Sanson STP | Visual Clarity | 2011-10-13 09:30 | 0.100 | Science - Point Source Discharge, SOE Reporting - Rivers |  | m | 600 | 8.01
Piakatutu at d/s Sanson STP | Dissolved Reactive Phosphorus | 2011-10-13 09:30 | 0.3100 | Science - Point Source Discharge, SOE Reporting - Rivers |  |  | 600 | 8.01
Piakatutu at d/s Sanson STP | E. coli | 2011-10-13 09:30 | 120330.0 | Science - Point Source Discharge, SOE Reporting - Rivers |  | MPN/100mL | 600 | 8.01
Piakatutu at d/s Sanson STP | Dissolved Oxygen Concentration | 2011-10-13 09:30 | 3.040 | Science - Point Source Discharge, SOE Reporting - Rivers |  | g/m3 | 600 | 8.01
Piakatutu at d/s Sanson STP | pH | 2011-10-13 09:30 | 8.010 | Science - Point Source Discharge, SOE Reporting - Rivers |  | pH | 600 | 8.01
Piakatutu at d/s Sanson STP | Nitrate Nitrogen (NO3) | 2011-10-13 09:30 | 0.3360 | Science - Point Source Discharge, SOE Reporting - Rivers |  | g/m3-N | 600 | 8.01
Piakatutu at d/s Sanson STP | Nitrite Nitrogen (NO2) | 2011-10-13 09:30 | 0.012 | Science - Point Source Discharge, SOE Reporting - Rivers |  | g/m3-N | 600 | 8.01
Piakatutu at d/s Sanson STP | SIN (Soluble Inorganic nitrogen) | 2011-10-13 09:30 | 0.6840 | Science - Point Source Discharge, SOE Reporting - Rivers | Calculated (NH4 + TON) | g/m3-N | 300 | 8.01
Piakatutu at d/s Sanson STP | Total Nitrogen | 2011-10-13 09:30 | 3.400 | Science - Point Source Discharge, SOE Reporting - Rivers |  |  | 600 | 8.01
Piakatutu at d/s Sanson STP | Total Phosphorus | 2011-10-13 09:30 | 0.6710 | Science - Point Source Discharge, SOE Reporting - Rivers |  |  | 600 | 8.01
Piakatutu at d/s Sanson STP | Turbidity | 2011-10-13 09:30 | 63.20000 | Science - Point Source Discharge, SOE Reporting - Rivers |  | NTU | 600 | 8.01
Piakatutu at d/s Sanson STP | Ammoniacal Nitrogen (NH4) | 2011-11-17 10:20 | 0.0440 | Science - Point Source Discharge, SOE Reporting - Rivers |  | g/m3 | 600 | 7.68
Piakatutu at d/s Sanson STP | Visual Clarity | 2011-11-17 10:20 | 1.050 | Science - Point Source Discharge, SOE Reporting - Rivers |  | m | 600 | 7.68
Piakatutu at d/s Sanson STP | Dissolved Reactive Phosphorus | 2011-11-17 10:20 | 0.1660 | Science - Point Source Discharge, SOE Reporting - Rivers |  |  | 600 | 7.68
Piakatutu at d/s Sanson STP | E. coli | 2011-11-17 10:20 | 870.0 | Science - Point Source Discharge, SOE Reporting - Rivers |  | MPN/100mL | 600 | 7.68
Piakatutu at d/s Sanson STP | Dissolved Oxygen Concentration | 2011-11-17 10:20 | 11.100 | Science - Point Source Discharge, SOE Reporting - Rivers |  | g/m3 | 600 | 7.68
Piakatutu at d/s Sanson STP | pH | 2011-11-17 10:20 | 7.680 | Science - Point Source Discharge, SOE Reporting - Rivers |  | pH | 600 | 7.68
Piakatutu at d/s Sanson STP | Nitrate Nitrogen (NO3) | 2011-11-17 10:20 | 0.0660 | Science - Point Source Discharge, SOE Reporting - Rivers |  | g/m3-N | 600 | 7.68
Piakatutu at d/s Sanson STP | Nitrite Nitrogen (NO2) | 2011-11-17 10:20 | 0.002 | Science - Point Source Discharge, SOE Reporting - Rivers |  | g/m3-N | 600 | 7.68
Piakatutu at d/s Sanson STP | SIN (Soluble Inorganic nitrogen) | 2011-11-17 10:20 | 0.1120 | Science - Point Source Discharge, SOE Reporting - Rivers | Calculated (NH4 + TON) | g/m3-N | 300 | 7.68
Piakatutu at d/s Sanson STP | Total Nitrogen | 2011-11-17 10:20 | 1.500 | Science - Point Source Discharge, SOE Reporting - Rivers |  |  | 600 | 7.68
Piakatutu at d/s Sanson STP | Total Phosphorus | 2011-11-17 10:20 | 0.3540 | Science - Point Source Discharge, SOE Reporting - Rivers |  |  | 600 | 7.68
Piakatutu at d/s Sanson STP | Turbidity | 2011-11-17 10:20 | 10.30000 | Science - Point Source Discharge, SOE Reporting - Rivers |  | NTU | 600 | 7.68
Piakatutu at d/s Sanson STP | Ammoniacal Nitrogen (NH4) | 2011-12-20 09:35 | 0.4400 | Science - Point Source Discharge, SOE Reporting - Rivers |  | g/m3 | 600 | 6.54
Piakatutu at d/s Sanson STP | Dissolved Reactive Phosphorus | 2011-12-20 09:35 | 0.2200 | Science - Point Source Discharge, SOE Reporting - Rivers |  |  | 600 | 6.54
Piakatutu at d/s Sanson STP | E. coli | 2011-12-20 09:35 | 140.0 | Science - Point Source Discharge, SOE Reporting - Rivers |  | MPN/100mL | 600 | 6.54
Piakatutu at d/s Sanson STP | Dissolved Oxygen Concentration | 2011-12-20 09:35 | 1.020 | Science - Point Source Discharge, SOE Reporting - Rivers |  | g/m3 | 600 | 6.54
Piakatutu at d/s Sanson STP | pH | 2011-12-20 09:35 | 6.540 | Science - Point Source Discharge, SOE Reporting - Rivers |  | pH | 600 | 6.54
Piakatutu at d/s Sanson STP | Nitrate Nitrogen (NO3) | 2011-12-20 09:35 | 0.1100 | Science - Point Source Discharge, SOE Reporting - Rivers |  | g/m3-N | 600 | 6.54
Piakatutu at d/s Sanson STP | Nitrite Nitrogen (NO2) | 2011-12-20 09:35 | 0.041 | Science - Point Source Discharge, SOE Reporting - Rivers |  | g/m3-N | 600 | 6.54
Piakatutu at d/s Sanson STP | SIN (Soluble Inorganic nitrogen) | 2011-12-20 09:35 | 0.5910 | Science - Point Source Discharge, SOE Reporting - Rivers | Calculated (NH4 + TON) | g/m3-N | 300 | 6.54
Piakatutu at d/s Sanson STP | Total Nitrogen | 2011-12-20 09:35 | 4.000 | Science - Point Source Discharge, SOE Reporting - Rivers |  |  | 600 | 6.54
Piakatutu at d/s Sanson STP | Total Phosphorus | 2011-12-20 09:35 | 0.8000 | Science - Point Source Discharge, SOE Reporting - Rivers |  |  | 600 | 6.54
Piakatutu at d/s Sanson STP | Turbidity | 2011-12-20 09:35 | 4.59000 | Science - Point Source Discharge, SOE Reporting - Rivers |  | NTU | 600 | 6.54
Piakatutu at d/s Sanson STP | Ammoniacal Nitrogen (NH4) | 2012-01-12 09:30 | 0.4900 | Science - Point Source Discharge, SOE Reporting - Rivers |  | g/m3 | 600 | 6.78
Piakatutu at d/s Sanson STP | Dissolved Reactive Phosphorus | 2012-01-12 09:30 | 0.2900 | Science - Point Source Discharge, SOE Reporting - Rivers |  |  | 600 | 6.78
Piakatutu at d/s Sanson STP | E. coli | 2012-01-12 09:30 | 460.0 | Science - Point Source Discharge, SOE Reporting - Rivers |  | MPN/100mL | 600 | 6.78
Piakatutu at d/s Sanson STP | Dissolved Oxygen Concentration | 2012-01-12 09:30 | 1.430 | Science - Point Source Discharge, SOE Reporting - Rivers |  | g/m3 | 600 | 6.78
Piakatutu at d/s Sanson STP | pH | 2012-01-12 09:30 | 6.780 | Science - Point Source Discharge, SOE Reporting - Rivers |  | pH | 600 | 6.78
Piakatutu at d/s Sanson STP | Nitrate Nitrogen (NO3) | 2012-01-12 09:30 | 0.0390 | Science - Point Source Discharge, SOE Reporting - Rivers |  | g/m3-N | 600 | 6.78
Piakatutu at d/s Sanson STP | Nitrite Nitrogen (NO2) | 2012-01-12 09:30 | <0.002 | Science - Point Source Discharge, SOE Reporting - Rivers |  | g/m3-N | 600 | 6.78
Piakatutu at d/s Sanson STP | SIN (Soluble Inorganic nitrogen) | 2012-01-12 09:30 | 0.5300 | Science - Point Source Discharge, SOE Reporting - Rivers | Calculated (NH4 + TON) | g/m3-N | 300 | 6.78
Piakatutu at d/s Sanson STP | Total Nitrogen | 2012-01-12 09:30 | 1.900 | Science - Point Source Discharge, SOE Reporting - Rivers |  |  | 600 | 6.78
Piakatutu at d/s Sanson STP | Total Phosphorus | 2012-01-12 09:30 | 0.4700 | Science - Point Source Discharge, SOE Reporting - Rivers |  |  | 600 | 6.78
Piakatutu at d/s Sanson STP | Turbidity | 2012-01-12 09:30 | 3.53000 | Science - Point Source Discharge, SOE Reporting - Rivers |  | NTU | 600 | 6.78
Piakatutu at d/s Sanson STP | Ammoniacal Nitrogen (NH4) | 2012-04-04 10:22 | 17.0000 | Science - Point Source Discharge, SOE Reporting - Rivers |  | g/m3 | 600 | 6.85
Piakatutu at d/s Sanson STP | Dissolved Reactive Phosphorus | 2012-04-04 10:22 | 4.400 | Science - Point Source Discharge, SOE Reporting - Rivers |  |  | 600 | 6.85
Piakatutu at d/s Sanson STP | E. coli | 2012-04-04 10:22 | 1100.0 | Science - Point Source Discharge, SOE Reporting - Rivers |  | MPN/100mL | 600 | 6.85
Piakatutu at d/s Sanson STP | Dissolved Oxygen Concentration | 2012-04-04 10:22 | 0.180 | Science - Point Source Discharge, SOE Reporting - Rivers |  | g/m3 | 500 | 6.85
Piakatutu at d/s Sanson STP | pH | 2012-04-04 10:22 | 6.850 | Science - Point Source Discharge, SOE Reporting - Rivers |  | pH | 600 | 6.85
Piakatutu at d/s Sanson STP | Nitrate Nitrogen (NO3) | 2012-04-04 10:22 | 0.0041 | Science - Point Source Discharge, SOE Reporting - Rivers |  | g/m3-N | 600 | 6.85
Piakatutu at d/s Sanson STP | Nitrite Nitrogen (NO2) | 2012-04-04 10:22 | <0.002 | Science - Point Source Discharge, SOE Reporting - Rivers |  | g/m3-N | 600 | 6.85
Piakatutu at d/s Sanson STP | SIN (Soluble Inorganic nitrogen) | 2012-04-04 10:22 | 17.0041 | Science - Point Source Discharge, SOE Reporting - Rivers | Calculated (NH4 + TON) | g/m3-N | 300 | 6.85
Piakatutu at d/s Sanson STP | Total Nitrogen | 2012-04-04 10:22 | 28.00 | Science - Point Source Discharge, SOE Reporting - Rivers |  |  | 600 | 6.85
Piakatutu at d/s Sanson STP | Total Phosphorus | 2012-04-04 10:22 | 7.500 | Science - Point Source Discharge, SOE Reporting - Rivers |  |  | 600 | 6.85
Piakatutu at d/s Sanson STP | Turbidity | 2012-04-04 10:22 | 71.70000 | Science - Point Source Discharge, SOE Reporting - Rivers |  | NTU | 600 | 6.85
Piakatutu at d/s Sanson STP | Ammoniacal Nitrogen (NH4) | 2012-05-17 11:10 | 1.7000 | Science - Point Source Discharge, SOE Reporting - Rivers |  | g/m3 | 600 | 6.91
Piakatutu at d/s Sanson STP | Dissolved Reactive Phosphorus | 2012-05-17 11:10 | 0.3500 | Science - Point Source Discharge, SOE Reporting - Rivers |  |  | 600 | 6.91
Piakatutu at d/s Sanson STP | E. coli | 2012-05-17 11:10 | 2000.0 | Science - Point Source Discharge, SOE Reporting - Rivers |  | MPN/100mL | 600 | 6.91
Piakatutu at d/s Sanson STP | Dissolved Oxygen Concentration | 2012-05-17 11:10 | 4.610 | Science - Point Source Discharge, SOE Reporting - Rivers |  | g/m3 | 600 | 6.91
Piakatutu at d/s Sanson STP | pH | 2012-05-17 11:10 | 6.910 | Science - Point Source Discharge, SOE Reporting - Rivers |  | pH | 600 | 6.91
Piakatutu at d/s Sanson STP | Nitrate Nitrogen (NO3) | 2012-05-17 11:10 | 0.8400 | Science - Point Source Discharge, SOE Reporting - Rivers |  | g/m3-N | 600 | 6.91
Piakatutu at d/s Sanson STP | Nitrite Nitrogen (NO2) | 2012-05-17 11:10 | 0.038 | Science - Point Source Discharge, SOE Reporting - Rivers |  | g/m3-N | 600 | 6.91
Piakatutu at d/s Sanson STP | SIN (Soluble Inorganic nitrogen) | 2012-05-17 11:10 | 2.5800 | Science - Point Source Discharge, SOE Reporting - Rivers | Calculated (NH4 + TON) | g/m3-N | 300 | 6.91
Piakatutu at d/s Sanson STP | Total Nitrogen | 2012-05-17 11:10 | 4.300 | Science - Point Source Discharge, SOE Reporting - Rivers |  |  | 600 | 6.91
Piakatutu at d/s Sanson STP | Total Phosphorus | 2012-05-17 11:10 | 0.6300 | Science - Point Source Discharge, SOE Reporting - Rivers |  |  | 600 | 6.91
Piakatutu at d/s Sanson STP | Turbidity | 2012-05-17 11:10 | 13.60000 | Science - Point Source Discharge, SOE Reporting - Rivers |  | NTU | 600 | 6.91
Piakatutu at d/s Sanson STP | Ammoniacal Nitrogen (NH4) | 2012-06-07 10:30 | 2.8000 | Science - Point Source Discharge, SOE Reporting - Rivers |  | g/m3 | 600 | 7.91
Piakatutu at d/s Sanson STP | Visual Clarity | 2012-06-07 10:30 | 0.200 | Science - Point Source Discharge, SOE Reporting - Rivers |  | m | 600 | 7.91
Piakatutu at d/s Sanson STP | Dissolved Reactive Phosphorus | 2012-06-07 10:30 | 0.5000 | Science - Point Source Discharge, SOE Reporting - Rivers |  |  | 600 | 7.91
Piakatutu at d/s Sanson STP | E. coli | 2012-06-07 10:30 | 49000.0 | Science - Point Source Discharge, SOE Reporting - Rivers |  | MPN/100mL | 600 | 7.91
Piakatutu at d/s Sanson STP | Dissolved Oxygen Concentration | 2012-06-07 10:30 | 11.640 | Science - Point Source Discharge, SOE Reporting - Rivers |  | g/m3 | 600 | 7.91
Piakatutu at d/s Sanson STP | pH | 2012-06-07 10:30 | 7.910 | Science - Point Source Discharge, SOE Reporting - Rivers |  | pH | 600 | 7.91
Piakatutu at d/s Sanson STP | Nitrate Nitrogen (NO3) | 2012-06-07 10:30 | 0.6200 | Science - Point Source Discharge, SOE Reporting - Rivers |  | g/m3-N | 600 | 7.91
Piakatutu at d/s Sanson STP | Nitrite Nitrogen (NO2) | 2012-06-07 10:30 | 0.047 | Science - Point Source Discharge, SOE Reporting - Rivers |  | g/m3-N | 600 | 7.91
Piakatutu at d/s Sanson STP | SIN (Soluble Inorganic nitrogen) | 2012-06-07 10:30 | 3.4600 | Science - Point Source Discharge, SOE Reporting - Rivers | Calculated (NH4 + TON) | g/m3-N | 300 | 7.91
Piakatutu at d/s Sanson STP | Total Nitrogen | 2012-06-07 10:30 | 5.100 | Science - Point Source Discharge, SOE Reporting - Rivers |  |  | 600 | 7.91
Piakatutu at d/s Sanson STP | Total Phosphorus | 2012-06-07 10:30 | 0.7000 | Science - Point Source Discharge, SOE Reporting - Rivers |  |  | 600 | 7.91
Piakatutu at d/s Sanson STP | Turbidity | 2012-06-07 10:30 | 9.95000 | Science - Point Source Discharge, SOE Reporting - Rivers |  | NTU | 600 | 7.91
Piakatutu at d/s Sanson STP | Ammoniacal Nitrogen (NH4) | 2012-07-05 10:35 | 6.8000 | SOE Reporting - Rivers |  | g/m3 | 600 | 7.66
Piakatutu at d/s Sanson STP | Dissolved Reactive Phosphorus | 2012-07-05 10:35 | 1.100 | SOE Reporting - Rivers |  |  | 600 | 7.66
Piakatutu at d/s Sanson STP | E. coli | 2012-07-05 10:35 | 210.0 | SOE Reporting - Rivers |  | MPN/100mL | 600 | 7.66
Piakatutu at d/s Sanson STP | Dissolved Oxygen Concentration | 2012-07-05 10:35 | 11.420 | SOE Reporting - Rivers |  | g/m3 | 600 | 7.66
Piakatutu at d/s Sanson STP | pH | 2012-07-05 10:35 | 7.660 | SOE Reporting - Rivers |  | pH | 600 | 7.66
Piakatutu at d/s Sanson STP | Nitrate Nitrogen (NO3) | 2012-07-05 10:35 | 0.5100 | SOE Reporting - Rivers |  | g/m3-N | 600 | 7.66
Piakatutu at d/s Sanson STP | Nitrite Nitrogen (NO2) | 2012-07-05 10:35 | 0.080 | SOE Reporting - Rivers |  | g/m3-N | 600 | 7.66
Piakatutu at d/s Sanson STP | SIN (Soluble Inorganic nitrogen) | 2012-07-05 10:35 | 7.3900 | SOE Reporting - Rivers | Calculated (NH4 + TON) | g/m3-N | 300 | 7.66
Piakatutu at d/s Sanson STP | Total Nitrogen | 2012-07-05 10:35 | 9.600 | SOE Reporting - Rivers |  |  | 600 | 7.66
Piakatutu at d/s Sanson STP | Total Phosphorus | 2012-07-05 10:35 | 1.600 | SOE Reporting - Rivers |  |  | 600 | 7.66
Piakatutu at d/s Sanson STP | Turbidity | 2012-07-05 10:35 | 8.00000 | SOE Reporting - Rivers |  | NTU | 600 | 7.66
Piakatutu at d/s Sanson STP | Ammoniacal Nitrogen (NH4) | 2012-08-09 10:45 | 1.4000 | SOE Reporting - Rivers |  | g/m3 | 600 | 7.81
Piakatutu at d/s Sanson STP | Visual Clarity | 2012-08-09 10:45 | 0.010 | SOE Reporting - Rivers |  | m | 600 | 7.81
Piakatutu at d/s Sanson STP | Dissolved Reactive Phosphorus | 2012-08-09 10:45 | 0.2800 | SOE Reporting - Rivers |  |  | 600 | 7.81
Piakatutu at d/s Sanson STP | E. coli | 2012-08-09 10:45 | 980.0 | SOE Reporting - Rivers |  | MPN/100mL | 600 | 7.81
Piakatutu at d/s Sanson STP | Dissolved Oxygen Concentration | 2012-08-09 10:45 | 10.540 | SOE Reporting - Rivers |  | g/m3 | 600 | 7.81
Piakatutu at d/s Sanson STP | pH | 2012-08-09 10:45 | 7.810 | SOE Reporting - Rivers |  | pH | 600 | 7.81
Piakatutu at d/s Sanson STP | Nitrate Nitrogen (NO3) | 2012-08-09 10:45 | 0.7000 | SOE Reporting - Rivers |  | g/m3-N | 600 | 7.81
Piakatutu at d/s Sanson STP | Nitrite Nitrogen (NO2) | 2012-08-09 10:45 | 0.018 | SOE Reporting - Rivers |  | g/m3-N | 600 | 7.81
Piakatutu at d/s Sanson STP | SIN (Soluble Inorganic nitrogen) | 2012-08-09 10:45 | 2.1200 | SOE Reporting - Rivers | Calculated (NH4 + TON) | g/m3-N | 300 | 7.81
Piakatutu at d/s Sanson STP | Total Nitrogen | 2012-08-09 10:45 | 3.300 | SOE Reporting - Rivers |  |  | 600 | 7.81
Piakatutu at d/s Sanson STP | Total Phosphorus | 2012-08-09 10:45 | 0.4700 | SOE Reporting - Rivers |  |  | 600 | 7.81
Piakatutu at d/s Sanson STP | Turbidity | 2012-08-09 10:45 | 7.30000 | SOE Reporting - Rivers |  | NTU | 600 | 7.81
Piakatutu at d/s Sanson STP | Ammoniacal Nitrogen (NH4) | 2012-09-06 11:00 | 1.1850 | SOE Reporting - Rivers |  | g/m3 | 600 | 7.89
Piakatutu at d/s Sanson STP | Visual Clarity | 2012-09-06 11:00 | 0.750 | SOE Reporting - Rivers |  | m | 600 | 7.89
Piakatutu at d/s Sanson STP | Dissolved Reactive Phosphorus | 2012-09-06 11:00 | 0.2260 | SOE Reporting - Rivers |  |  | 600 | 7.89
Piakatutu at d/s Sanson STP | E. coli | 2012-09-06 11:00 | 364.0 | SOE Reporting - Rivers |  | MPN/100mL | 600 | 7.89
Piakatutu at d/s Sanson STP | Dissolved Oxygen Concentration | 2012-09-06 11:00 | 10.260 | SOE Reporting - Rivers |  | g/m3 | 600 | 7.89
Piakatutu at d/s Sanson STP | pH | 2012-09-06 11:00 | 7.890 | SOE Reporting - Rivers |  | pH | 600 | 7.89
Piakatutu at d/s Sanson STP | Nitrate Nitrogen (NO3) | 2012-09-06 11:00 | 0.4127 | SOE Reporting - Rivers |  | g/m3-N | 600 | 7.89
Piakatutu at d/s Sanson STP | Nitrite Nitrogen (NO2) | 2012-09-06 11:00 | 0.019 | SOE Reporting - Rivers |  | g/m3-N | 600 | 7.89
Piakatutu at d/s Sanson STP | SIN (Soluble Inorganic nitrogen) | 2012-09-06 11:00 | 1.6162 | SOE Reporting - Rivers | Calculated (NH4 + TON) | g/m3-N | 300 | 7.89
Piakatutu at d/s Sanson STP | Total Nitrogen | 2012-09-06 11:00 | 3.101 | SOE Reporting - Rivers |  |  | 600 | 7.89
Piakatutu at d/s Sanson STP | Total Phosphorus | 2012-09-06 11:00 | 0.4780 | SOE Reporting - Rivers |  |  | 600 | 7.89
Piakatutu at d/s Sanson STP | Turbidity | 2012-09-06 11:00 | 9.15000 | SOE Reporting - Rivers |  | NTU | 600 | 7.89
Piakatutu at d/s Sanson STP | Ammoniacal Nitrogen (NH4) | 2012-10-04 12:55 | 1.8190 | SOE Reporting - Rivers |  | g/m3 | 600 | 6.99
Piakatutu at d/s Sanson STP | Visual Clarity | 2012-10-04 12:55 | 0.250 | SOE Reporting - Rivers |  | m | 600 | 6.99
Piakatutu at d/s Sanson STP | Dissolved Reactive Phosphorus | 2012-10-04 12:55 | 0.3370 | SOE Reporting - Rivers |  |  | 600 | 6.99
Piakatutu at d/s Sanson STP | E. coli | 2012-10-04 12:55 | 220.0 | SOE Reporting - Rivers |  | MPN/100mL | 600 | 6.99
Piakatutu at d/s Sanson STP | Dissolved Oxygen Concentration | 2012-10-04 12:55 | 11.650 | SOE Reporting - Rivers |  | g/m3 | 600 | 6.99
Piakatutu at d/s Sanson STP | pH | 2012-10-04 12:55 | 6.990 | SOE Reporting - Rivers |  | pH | 600 | 6.99
Piakatutu at d/s Sanson STP | Nitrate Nitrogen (NO3) | 2012-10-04 12:55 | 0.1914 | SOE Reporting - Rivers |  | g/m3-N | 600 | 6.99
Piakatutu at d/s Sanson STP | Nitrite Nitrogen (NO2) | 2012-10-04 12:55 | 0.034 | SOE Reporting - Rivers |  | g/m3-N | 600 | 6.99
Piakatutu at d/s Sanson STP | SIN (Soluble Inorganic nitrogen) | 2012-10-04 12:55 | 2.0448 | SOE Reporting - Rivers | Calculated (NH4 + TON) | g/m3-N | 300 | 6.99
Piakatutu at d/s Sanson STP | Total Nitrogen | 2012-10-04 12:55 | 3.177 | SOE Reporting - Rivers |  |  | 600 | 6.99
Piakatutu at d/s Sanson STP | Total Phosphorus | 2012-10-04 12:55 | 0.5080 | SOE Reporting - Rivers |  |  | 600 | 6.99
Piakatutu at d/s Sanson STP | Turbidity | 2012-10-04 12:55 | 5.08000 | SOE Reporting - Rivers |  | NTU | 600 | 6.99
Piakatutu at d/s Sanson STP | Ammoniacal Nitrogen (NH4) | 2012-11-08 09:45 | 23.7400 | SOE Reporting - Rivers |  | g/m3 | 500 | 7.44
Piakatutu at d/s Sanson STP | Dissolved Reactive Phosphorus | 2012-11-08 09:45 | 3.734 | SOE Reporting - Rivers |  |  | 600 | 7.44
Piakatutu at d/s Sanson STP | E. coli | 2012-11-08 09:45 | 229.0 | SOE Reporting - Rivers |  | MPN/100mL | 600 | 7.44
Piakatutu at d/s Sanson STP | Dissolved Oxygen Concentration | 2012-11-08 09:45 | 3.050 | SOE Reporting - Rivers |  | g/m3 | 600 | 7.44
Piakatutu at d/s Sanson STP | pH | 2012-11-08 09:45 | 7.440 | SOE Reporting - Rivers |  | pH | 600 | 7.44
Piakatutu at d/s Sanson STP | Nitrate Nitrogen (NO3) | 2012-11-08 09:45 | 0.4562 | SOE Reporting - Rivers |  | g/m3-N | 600 | 7.44
Piakatutu at d/s Sanson STP | Nitrite Nitrogen (NO2) | 2012-11-08 09:45 | 0.102 | SOE Reporting - Rivers |  | g/m3-N | 600 | 7.44
Piakatutu at d/s Sanson STP | SIN (Soluble Inorganic nitrogen) | 2012-11-08 09:45 | 24.2981 | SOE Reporting - Rivers | Calculated (NH4 + TON) | g/m3-N | 300 | 7.44
Piakatutu at d/s Sanson STP | Total Nitrogen | 2012-11-08 09:45 | 25.08 | SOE Reporting - Rivers |  |  | 600 | 7.44
Piakatutu at d/s Sanson STP | Total Phosphorus | 2012-11-08 09:45 | 4.526 | SOE Reporting - Rivers |  |  | 600 | 7.44
Piakatutu at d/s Sanson STP | Turbidity | 2012-11-08 09:45 | 18.30000 | SOE Reporting - Rivers |  | NTU | 600 | 7.44
Piakatutu at d/s Sanson STP | Ammoniacal Nitrogen (NH4) | 2012-12-19 08:20 | 11.6210 | SOE Reporting - Rivers |  | g/m3 | 600 | 6.94
Piakatutu at d/s Sanson STP | Dissolved Reactive Phosphorus | 2012-12-19 08:20 | 2.691 | SOE Reporting - Rivers |  |  | 600 | 6.94
Piakatutu at d/s Sanson STP | E. coli | 2012-12-19 08:20 | 9678.0 | SOE Reporting - Rivers |  | MPN/100mL | 200 | 6.94
Piakatutu at d/s Sanson STP | Dissolved Oxygen Concentration | 2012-12-19 08:20 | 1.920 | SOE Reporting - Rivers |  | g/m3 | 600 | 6.94
Piakatutu at d/s Sanson STP | pH | 2012-12-19 08:20 | 6.940 | SOE Reporting - Rivers |  | pH | 600 | 6.94
Piakatutu at d/s Sanson STP | Nitrate Nitrogen (NO3) | 2012-12-19 08:20 | 0.2397 | SOE Reporting - Rivers |  | g/m3-N | 600 | 6.94
Piakatutu at d/s Sanson STP | Nitrite Nitrogen (NO2) | 2012-12-19 08:20 | 0.098 | SOE Reporting - Rivers |  | g/m3-N | 600 | 6.94
Piakatutu at d/s Sanson STP | SIN (Soluble Inorganic nitrogen) | 2012-12-19 08:20 | 11.9585 | SOE Reporting - Rivers | Calculated (NH4 + TON) | g/m3-N | 300 | 6.94
Piakatutu at d/s Sanson STP | Total Nitrogen | 2012-12-19 08:20 | 19.55 | SOE Reporting - Rivers |  |  | 600 | 6.94
Piakatutu at d/s Sanson STP | Total Phosphorus | 2012-12-19 08:20 | 4.388 | SOE Reporting - Rivers |  |  | 600 | 6.94
Piakatutu at d/s Sanson STP | Turbidity | 2012-12-19 08:20 | 27.30000 | SOE Reporting - Rivers |  | NTU | 600 | 6.94
Piakatutu at d/s Sanson STP | Ammoniacal Nitrogen (NH4) | 2013-01-10 09:20 | 14.7600 | SOE Reporting - Rivers |  | g/m3 | 600 | 7.01
Piakatutu at d/s Sanson STP | Visual Clarity | 2013-01-10 09:20 | 0.350 | SOE Reporting - Rivers |  | m | 600 | 7.01
Piakatutu at d/s Sanson STP | Dissolved Reactive Phosphorus | 2013-01-10 09:20 | 4.962 | SOE Reporting - Rivers |  |  | 600 | 7.01
Piakatutu at d/s Sanson STP | E. coli | 2013-01-10 09:20 | 643.0 | SOE Reporting - Rivers |  | MPN/100mL | 600 | 7.01
Piakatutu at d/s Sanson STP | Dissolved Oxygen Concentration | 2013-01-10 09:20 | 2.120 | SOE Reporting - Rivers |  | g/m3 | 600 | 7.01
Piakatutu at d/s Sanson STP | pH | 2013-01-10 09:20 | 7.010 | SOE Reporting - Rivers |  | pH | 600 | 7.01
Piakatutu at d/s Sanson STP | Nitrate Nitrogen (NO3) | 2013-01-10 09:20 | 0.0307 | SOE Reporting - Rivers |  | g/m3-N | 600 | 7.01
Piakatutu at d/s Sanson STP | Nitrite Nitrogen (NO2) | 2013-01-10 09:20 | 0.071 | SOE Reporting - Rivers |  | g/m3-N | 600 | 7.01
Piakatutu at d/s Sanson STP | SIN (Soluble Inorganic nitrogen) | 2013-01-10 09:20 | 14.8616 | SOE Reporting - Rivers | Calculated (NH4 + TON) | g/m3-N | 300 | 7.01
Piakatutu at d/s Sanson STP | Total Nitrogen | 2013-01-10 09:20 | 24.60 | SOE Reporting - Rivers |  |  | 600 | 7.01
Piakatutu at d/s Sanson STP | Total Phosphorus | 2013-01-10 09:20 | 6.590 | SOE Reporting - Rivers |  |  | 600 | 7.01
Piakatutu at d/s Sanson STP | Turbidity | 2013-01-10 09:20 | 23.80000 | SOE Reporting - Rivers |  | NTU | 600 | 7.01
Piakatutu at d/s Sanson STP | Ammoniacal Nitrogen (NH4) | 2013-02-14 10:10 | 23.2960 | SOE Reporting - Rivers |  | g/m3 | 600 | 6.96
Piakatutu at d/s Sanson STP | Visual Clarity | 2013-02-14 10:10 | 0.200 | SOE Reporting - Rivers |  | m | 600 | 6.96
Piakatutu at d/s Sanson STP | Dissolved Reactive Phosphorus | 2013-02-14 10:10 | 5.760 | SOE Reporting - Rivers |  |  | 600 | 6.96
Piakatutu at d/s Sanson STP | E. coli | 2013-02-14 10:10 | 857.0 | SOE Reporting - Rivers |  | MPN/100mL | 600 | 6.96
Piakatutu at d/s Sanson STP | Dissolved Oxygen Concentration | 2013-02-14 10:10 | 0.080 | SOE Reporting - Rivers |  | g/m3 | 600 | 6.96
Piakatutu at d/s Sanson STP | pH | 2013-02-14 10:10 | 6.960 | SOE Reporting - Rivers |  | pH | 600 | 6.96
Piakatutu at d/s Sanson STP | Nitrate Nitrogen (NO3) | 2013-02-14 10:10 | 0.0035 | SOE Reporting - Rivers |  | g/m3-N | 600 | 6.96
Piakatutu at d/s Sanson STP | Nitrite Nitrogen (NO2) | 2013-02-14 10:10 | 0.003 | SOE Reporting - Rivers |  | g/m3-N | 600 | 6.96
Piakatutu at d/s Sanson STP | SIN (Soluble Inorganic nitrogen) | 2013-02-14 10:10 | 23.3027 | SOE Reporting - Rivers | Calculated (NH4 + TON) | g/m3-N | 300 | 6.96
Piakatutu at d/s Sanson STP | Total Nitrogen | 2013-02-14 10:10 | 29.20 | SOE Reporting - Rivers |  |  | 600 | 6.96
Piakatutu at d/s Sanson STP | Total Phosphorus | 2013-02-14 10:10 | 7.108 | SOE Reporting - Rivers |  |  | 600 | 6.96
Piakatutu at d/s Sanson STP | Turbidity | 2013-02-14 10:10 | 35.10000 | SOE Reporting - Rivers |  | NTU | 600 | 6.96
Piakatutu at d/s Sanson STP | Ammoniacal Nitrogen (NH4) | 2013-03-07 09:37 | 14.9720 | SOE Reporting - Rivers |  | g/m3 | 600 | 6.88
Piakatutu at d/s Sanson STP | Visual Clarity | 2013-03-07 09:37 | 0.100 | SOE Reporting - Rivers |  | m | 600 | 6.88
Piakatutu at d/s Sanson STP | Dissolved Reactive Phosphorus | 2013-03-07 09:37 | 2.180 | SOE Reporting - Rivers |  |  | 600 | 6.88
Piakatutu at d/s Sanson STP | E. coli | 2013-03-07 09:37 | 857.0 | SOE Reporting - Rivers |  | MPN/100mL | 600 | 6.88
Piakatutu at d/s Sanson STP | Dissolved Oxygen Concentration | 2013-03-07 09:37 | 0.190 | SOE Reporting - Rivers |  | g/m3 | 600 | 6.88
Piakatutu at d/s Sanson STP | pH | 2013-03-07 09:37 | 6.880 | SOE Reporting - Rivers |  | pH | 600 | 6.88
Piakatutu at d/s Sanson STP | Nitrate Nitrogen (NO3) | 2013-03-07 09:37 | 0.0021 | SOE Reporting - Rivers |  | g/m3-N | 600 | 6.88
Piakatutu at d/s Sanson STP | Nitrite Nitrogen (NO2) | 2013-03-07 09:37 | 0.008 | SOE Reporting - Rivers |  | g/m3-N | 600 | 6.88
Piakatutu at d/s Sanson STP | SIN (Soluble Inorganic nitrogen) | 2013-03-07 09:37 | 14.9817 | SOE Reporting - Rivers | Calculated (NH4 + TON) | g/m3-N | 300 | 6.88
Piakatutu at d/s Sanson STP | Total Nitrogen | 2013-03-07 09:37 | 21.70 | SOE Reporting - Rivers |  |  | 600 | 6.88
Piakatutu at d/s Sanson STP | Total Phosphorus | 2013-03-07 09:37 | 3.833 | SOE Reporting - Rivers |  |  | 600 | 6.88
Piakatutu at d/s Sanson STP | Turbidity | 2013-03-07 09:37 | 29.10000 | SOE Reporting - Rivers |  | NTU | 600 | 6.88
Piakatutu at d/s Sanson STP | Ammoniacal Nitrogen (NH4) | 2013-04-04 09:45 | 25.9660 | SOE Reporting - Rivers |  | g/m3 | 600 | 7.59
Piakatutu at d/s Sanson STP | Dissolved Reactive Phosphorus | 2013-04-04 09:45 | 5.861 | SOE Reporting - Rivers |  |  | 600 | 7.59
Piakatutu at d/s Sanson STP | E. coli | 2013-04-04 09:45 | 4813.0 | SOE Reporting - Rivers |  | MPN/100mL | 600 | 7.59
Piakatutu at d/s Sanson STP | Dissolved Oxygen Concentration | 2013-04-04 09:45 | 0.190 | SOE Reporting - Rivers |  | g/m3 | 600 | 7.59
Piakatutu at d/s Sanson STP | pH | 2013-04-04 09:45 | 7.590 | SOE Reporting - Rivers |  | pH | 600 | 7.59
Piakatutu at d/s Sanson STP | Nitrate Nitrogen (NO3) | 2013-04-04 09:45 | 0.0752 | SOE Reporting - Rivers |  | g/m3-N | 600 | 7.59
Piakatutu at d/s Sanson STP | Nitrite Nitrogen (NO2) | 2013-04-04 09:45 | 0.078 | SOE Reporting - Rivers |  | g/m3-N | 600 | 7.59
Piakatutu at d/s Sanson STP | SIN (Soluble Inorganic nitrogen) | 2013-04-04 09:45 | 26.1187 | SOE Reporting - Rivers | Calculated (NH4 + TON) | g/m3-N | 300 | 7.59
Piakatutu at d/s Sanson STP | Total Nitrogen | 2013-04-04 09:45 | 42.54 | SOE Reporting - Rivers |  |  | 600 | 7.59
Piakatutu at d/s Sanson STP | Total Phosphorus | 2013-04-04 09:45 | 9.032 | SOE Reporting - Rivers |  |  | 600 | 7.59
Piakatutu at d/s Sanson STP | Turbidity | 2013-04-04 09:45 | 90.50000 | SOE Reporting - Rivers |  | NTU | 600 | 7.59
Piakatutu at d/s Sanson STP | Ammoniacal Nitrogen (NH4) | 2013-05-09 10:23 | 22.0260 | SOE Reporting - Rivers |  | g/m3 | 600 | 7.19
Piakatutu at d/s Sanson STP | Dissolved Reactive Phosphorus | 2013-05-09 10:23 | 4.869 | SOE Reporting - Rivers |  |  | 600 | 7.19
Piakatutu at d/s Sanson STP | E. coli | 2013-05-09 10:23 | 913.0 | SOE Reporting - Rivers |  | MPN/100mL | 600 | 7.19
Piakatutu at d/s Sanson STP | Dissolved Oxygen Concentration | 2013-05-09 10:23 | 0.620 | SOE Reporting - Rivers |  | g/m3 | 600 | 7.19
Piakatutu at d/s Sanson STP | pH | 2013-05-09 10:23 | 7.190 | SOE Reporting - Rivers |  | pH | 600 | 7.19
Piakatutu at d/s Sanson STP | Nitrate Nitrogen (NO3) | 2013-05-09 10:23 | 0.2361 | SOE Reporting - Rivers |  | g/m3-N | 600 | 7.19
Piakatutu at d/s Sanson STP | Nitrite Nitrogen (NO2) | 2013-05-09 10:23 | 0.121 | SOE Reporting - Rivers |  | g/m3-N | 600 | 7.19
Piakatutu at d/s Sanson STP | SIN (Soluble Inorganic nitrogen) | 2013-05-09 10:23 | 22.3832 | SOE Reporting - Rivers | Calculated (NH4 + TON) | g/m3-N | 300 | 7.19
Piakatutu at d/s Sanson STP | Total Nitrogen | 2013-05-09 10:23 | 27.07 | SOE Reporting - Rivers |  |  | 600 | 7.19
Piakatutu at d/s Sanson STP | Total Phosphorus | 2013-05-09 10:23 | 6.011 | SOE Reporting - Rivers |  |  | 600 | 7.19
Piakatutu at d/s Sanson STP | Turbidity | 2013-05-09 10:23 | 25.80000 | SOE Reporting - Rivers |  | NTU | 600 | 7.19
Piakatutu at d/s Sanson STP | Ammoniacal Nitrogen (NH4) | 2013-06-06 13:25 | 8.1900 | SOE Reporting - Rivers |  | g/m3 | 600 | 7.21
Piakatutu at d/s Sanson STP | Visual Clarity | 2013-06-06 13:25 | 0.300 | SOE Reporting - Rivers |  | m | 600 | 7.21
Piakatutu at d/s Sanson STP | Dissolved Reactive Phosphorus | 2013-06-06 13:25 | 1.310 | SOE Reporting - Rivers |  |  | 600 | 7.21
Piakatutu at d/s Sanson STP | E. coli | 2013-06-06 13:25 | 2595.0 | SOE Reporting - Rivers |  | MPN/100mL | 600 | 7.21
Piakatutu at d/s Sanson STP | Dissolved Oxygen Concentration | 2013-06-06 13:25 | 6.030 | SOE Reporting - Rivers |  | g/m3 | 600 | 7.21
Piakatutu at d/s Sanson STP | pH | 2013-06-06 13:25 | 7.210 | SOE Reporting - Rivers |  | pH | 600 | 7.21
Piakatutu at d/s Sanson STP | Nitrate Nitrogen (NO3) | 2013-06-06 13:25 | 1.2010 | SOE Reporting - Rivers |  | g/m3-N | 600 | 7.21
Piakatutu at d/s Sanson STP | Nitrite Nitrogen (NO2) | 2013-06-06 13:25 | 0.122 | SOE Reporting - Rivers |  | g/m3-N | 600 | 7.21
Piakatutu at d/s Sanson STP | SIN (Soluble Inorganic nitrogen) | 2013-06-06 13:25 | 9.5134 | SOE Reporting - Rivers | Calculated (NH4 + TON) | g/m3-N | 300 | 7.21
Piakatutu at d/s Sanson STP | Total Nitrogen | 2013-06-06 13:25 | 13.06 | SOE Reporting - Rivers |  |  | 600 | 7.21
Piakatutu at d/s Sanson STP | Total Phosphorus | 2013-06-06 13:25 | 1.685 | SOE Reporting - Rivers |  |  | 600 | 7.21
Piakatutu at d/s Sanson STP | Turbidity | 2013-06-06 13:25 | 17.80000 | SOE Reporting - Rivers |  | NTU | 600 | 7.21
Piakatutu at d/s Sanson STP | Ammoniacal Nitrogen (NH4) | 2013-07-04 10:50 | 11.3560 | SOE Reporting - Rivers |  | g/m3 | 600 | 7.23
Piakatutu at d/s Sanson STP | Visual Clarity | 2013-07-04 10:50 | 0.120 | SOE Reporting - Rivers |  | m | 600 | 7.23
Piakatutu at d/s Sanson STP | Dissolved Reactive Phosphorus | 2013-07-04 10:50 | 1.804 | SOE Reporting - Rivers |  |  | 600 | 7.23
Piakatutu at d/s Sanson STP | E. coli | 2013-07-04 10:50 | 1127.0 | SOE Reporting - Rivers |  | MPN/100mL | 600 | 7.23
Piakatutu at d/s Sanson STP | Dissolved Oxygen Concentration | 2013-07-04 10:50 | 3.420 | SOE Reporting - Rivers |  | g/m3 | 600 | 7.23
Piakatutu at d/s Sanson STP | pH | 2013-07-04 10:50 | 7.230 | SOE Reporting - Rivers |  | pH | 600 | 7.23
Piakatutu at d/s Sanson STP | Nitrate Nitrogen (NO3) | 2013-07-04 10:50 | 0.6173 | SOE Reporting - Rivers |  | g/m3-N | 600 | 7.23
Piakatutu at d/s Sanson STP | Nitrite Nitrogen (NO2) | 2013-07-04 10:50 | 0.071 | SOE Reporting - Rivers |  | g/m3-N | 600 | 7.23
Piakatutu at d/s Sanson STP | SIN (Soluble Inorganic nitrogen) | 2013-07-04 10:50 | 12.0447 | SOE Reporting - Rivers | Calculated (NH4 + TON) | g/m3-N | 300 | 7.23
Piakatutu at d/s Sanson STP | Total Nitrogen | 2013-07-04 10:50 | 16.03 | SOE Reporting - Rivers |  |  | 600 | 7.23
Piakatutu at d/s Sanson STP | Total Phosphorus | 2013-07-04 10:50 | 2.210 | SOE Reporting - Rivers |  |  | 600 | 7.23
Piakatutu at d/s Sanson STP | Turbidity | 2013-07-04 10:50 | 15.70000 | SOE Reporting - Rivers |  | NTU | 600 | 7.23
Piakatutu at d/s Sanson STP | Ammoniacal Nitrogen (NH4) | 2013-08-08 10:29 | 15.9420 | SOE Reporting - Rivers |  | g/m3 | 600 | 6.71
Piakatutu at d/s Sanson STP | Visual Clarity | 2013-08-08 10:29 | 0.430 | SOE Reporting - Rivers |  | m | 600 | 6.71
Piakatutu at d/s Sanson STP | Dissolved Reactive Phosphorus | 2013-08-08 10:29 | 2.190 | SOE Reporting - Rivers |  |  | 600 | 6.71
Piakatutu at d/s Sanson STP | E. coli | 2013-08-08 10:29 | 1302.0 | SOE Reporting - Rivers |  | MPN/100mL | 600 | 6.71
Piakatutu at d/s Sanson STP | Dissolved Oxygen Concentration | 2013-08-08 10:29 | 0.690 | SOE Reporting - Rivers |  | g/m3 | 600 | 6.71
Piakatutu at d/s Sanson STP | pH | 2013-08-08 10:29 | 6.710 | SOE Reporting - Rivers |  | pH | 600 | 6.71
Piakatutu at d/s Sanson STP | Nitrate Nitrogen (NO3) | 2013-08-08 10:29 | 0.4364 | SOE Reporting - Rivers |  | g/m3-N | 600 | 6.71
Piakatutu at d/s Sanson STP | Nitrite Nitrogen (NO2) | 2013-08-08 10:29 | 0.075 | SOE Reporting - Rivers |  | g/m3-N | 600 | 6.71
Piakatutu at d/s Sanson STP | SIN (Soluble Inorganic nitrogen) | 2013-08-08 10:29 | 16.4539 | SOE Reporting - Rivers | Calculated (NH4 + TON) | g/m3-N | 300 | 6.71
Piakatutu at d/s Sanson STP | Total Nitrogen | 2013-08-08 10:29 | 18.70 | SOE Reporting - Rivers |  |  | 600 | 6.71
Piakatutu at d/s Sanson STP | Total Phosphorus | 2013-08-08 10:29 | 2.810 | SOE Reporting - Rivers |  |  | 600 | 6.71
Piakatutu at d/s Sanson STP | Turbidity | 2013-08-08 10:29 | 16.73000 | SOE Reporting - Rivers |  | NTU | 600 | 6.71
Piakatutu at d/s Sanson STP | Ammoniacal Nitrogen (NH4) | 2013-09-05 10:27 | 5.2150 | SOE Reporting - Rivers |  | g/m3 | 600 | 6.97
Piakatutu at d/s Sanson STP | Dissolved Reactive Phosphorus | 2013-09-05 10:27 | 0.6970 | SOE Reporting - Rivers |  |  | 600 | 6.97
Piakatutu at d/s Sanson STP | E. coli | 2013-09-05 10:27 | 2747.0 | SOE Reporting - Rivers |  | MPN/100mL | 600 | 6.97
Piakatutu at d/s Sanson STP | Dissolved Oxygen Concentration | 2013-09-05 10:27 | 7.450 | SOE Reporting - Rivers |  | g/m3 | 600 | 6.97
Piakatutu at d/s Sanson STP | pH | 2013-09-05 10:27 | 6.970 | SOE Reporting - Rivers |  | pH | 600 | 6.97
Piakatutu at d/s Sanson STP | Nitrate Nitrogen (NO3) | 2013-09-05 10:27 | 0.1837 | SOE Reporting - Rivers |  | g/m3-N | 600 | 6.97
Piakatutu at d/s Sanson STP | Nitrite Nitrogen (NO2) | 2013-09-05 10:27 | 0.034 | SOE Reporting - Rivers |  | g/m3-N | 600 | 6.97
Piakatutu at d/s Sanson STP | SIN (Soluble Inorganic nitrogen) | 2013-09-05 10:27 | 5.4332 | SOE Reporting - Rivers | Calculated (NH4 + TON) | g/m3-N | 300 | 6.97
Piakatutu at d/s Sanson STP | Total Nitrogen | 2013-09-05 10:27 | 6.931 | SOE Reporting - Rivers |  |  | 600 | 6.97
Piakatutu at d/s Sanson STP | Total Phosphorus | 2013-09-05 10:27 | 1.159 | SOE Reporting - Rivers |  |  | 600 | 6.97
Piakatutu at d/s Sanson STP | Turbidity | 2013-09-05 10:27 | 9.92000 | SOE Reporting - Rivers |  | NTU | 600 | 6.97
Piakatutu at d/s Sanson STP | Ammoniacal Nitrogen (NH4) | 2013-10-03 09:58 | 2.5370 | SOE Reporting - Rivers |  | g/m3 | 600 | 6.93
Piakatutu at d/s Sanson STP | Dissolved Reactive Phosphorus | 2013-10-03 09:58 | 0.4820 | SOE Reporting - Rivers |  |  | 600 | 6.93
Piakatutu at d/s Sanson STP | E. coli | 2013-10-03 09:58 | 384.0 | SOE Reporting - Rivers |  | MPN/100mL | 600 | 6.93
Piakatutu at d/s Sanson STP | Dissolved Oxygen Concentration | 2013-10-03 09:58 | 3.060 | SOE Reporting - Rivers |  | g/m3 | 600 | 6.93
Piakatutu at d/s Sanson STP | pH | 2013-10-03 09:58 | 6.930 | SOE Reporting - Rivers |  | pH | 600 | 6.93
Piakatutu at d/s Sanson STP | Nitrate Nitrogen (NO3) | 2013-10-03 09:58 | 0.0990 | SOE Reporting - Rivers |  | g/m3-N | 600 | 6.93
Piakatutu at d/s Sanson STP | Nitrite Nitrogen (NO2) | 2013-10-03 09:58 | 0.034 | SOE Reporting - Rivers |  | g/m3-N | 600 | 6.93
Piakatutu at d/s Sanson STP | SIN (Soluble Inorganic nitrogen) | 2013-10-03 09:58 | 2.6705 | SOE Reporting - Rivers | Calculated (NH4 + TON) | g/m3-N | 300 | 6.93
Piakatutu at d/s Sanson STP | Total Nitrogen | 2013-10-03 09:58 | 4.673 | SOE Reporting - Rivers |  |  | 600 | 6.93
Piakatutu at d/s Sanson STP | Total Phosphorus | 2013-10-03 09:58 | 0.6950 | SOE Reporting - Rivers |  |  | 600 | 6.93
Piakatutu at d/s Sanson STP | Turbidity | 2013-10-03 09:58 | 5.21000 | SOE Reporting - Rivers |  | NTU | 600 | 6.93
Piakatutu at d/s Sanson STP | Ammoniacal Nitrogen (NH4) | 2013-11-07 10:05 | 3.4040 | SOE Reporting - Rivers |  | g/m3 | 600 | 7.09
Piakatutu at d/s Sanson STP | Visual Clarity | 2013-11-07 10:05 | 0.200 | SOE Reporting - Rivers |  | m | 600 | 7.09
Piakatutu at d/s Sanson STP | Dissolved Reactive Phosphorus | 2013-11-07 10:05 | 0.8750 | SOE Reporting - Rivers |  |  | 600 | 7.09
Piakatutu at d/s Sanson STP | E. coli | 2013-11-07 10:05 | 6212.0 | SOE Reporting - Rivers |  | MPN/100mL | 600 | 7.09
Piakatutu at d/s Sanson STP | Dissolved Oxygen Concentration | 2013-11-07 10:05 | 4.240 | SOE Reporting - Rivers |  | g/m3 | 600 | 7.09
Piakatutu at d/s Sanson STP | pH | 2013-11-07 10:05 | 7.090 | SOE Reporting - Rivers |  | pH | 600 | 7.09
Piakatutu at d/s Sanson STP | Nitrate Nitrogen (NO3) | 2013-11-07 10:05 | 0.1994 | SOE Reporting - Rivers |  | g/m3-N | 600 | 7.09
Piakatutu at d/s Sanson STP | Nitrite Nitrogen (NO2) | 2013-11-07 10:05 | 0.047 | SOE Reporting - Rivers |  | g/m3-N | 600 | 7.09
Piakatutu at d/s Sanson STP | SIN (Soluble Inorganic nitrogen) | 2013-11-07 10:05 | 3.6507 | SOE Reporting - Rivers | Calculated (NH4 + TON) | g/m3-N | 300 | 7.09
Piakatutu at d/s Sanson STP | Total Nitrogen | 2013-11-07 10:05 | 6.157 | SOE Reporting - Rivers |  |  | 600 | 7.09
Piakatutu at d/s Sanson STP | Total Phosphorus | 2013-11-07 10:05 | 1.578 | SOE Reporting - Rivers |  |  | 600 | 7.09
Piakatutu at d/s Sanson STP | Turbidity | 2013-11-07 10:05 | 23.60000 | SOE Reporting - Rivers |  | NTU | 600 | 7.09
Piakatutu at d/s Sanson STP | Ammoniacal Nitrogen (NH4) | 2013-12-05 10:10 | 2.5630 | SOE Reporting - Rivers |  | g/m3 | 600
Piakatutu at d/s Sanson STP | Visual Clarity | 2013-12-05 10:10 | 0.500 | SOE Reporting - Rivers |  | m | 600
Piakatutu at d/s Sanson STP | Dissolved Reactive Phosphorus | 2013-12-05 10:10 | 0.6680 | SOE Reporting - Rivers |  |  | 600
Piakatutu at d/s Sanson STP | E. coli | 2013-12-05 10:10 | 3922.0 | SOE Reporting - Rivers |  | MPN/100mL | 600
Piakatutu at d/s Sanson STP | Dissolved Oxygen Concentration | 2013-12-05 10:10 | 3.160 | SOE Reporting - Rivers |  | g/m3 | 600
Piakatutu at d/s Sanson STP | Nitrate Nitrogen (NO3) | 2013-12-05 10:10 | 0.0376 | SOE Reporting - Rivers |  | g/m3-N | 600
Piakatutu at d/s Sanson STP | Nitrite Nitrogen (NO2) | 2013-12-05 10:10 | 0.016 | SOE Reporting - Rivers |  | g/m3-N | 600
Piakatutu at d/s Sanson STP | SIN (Soluble Inorganic nitrogen) | 2013-12-05 10:10 | 2.6171 | SOE Reporting - Rivers | Calculated (NH4 + TON) | g/m3-N | 300
Piakatutu at d/s Sanson STP | Total Nitrogen | 2013-12-05 10:10 | 4.292 | SOE Reporting - Rivers |  |  | 600
Piakatutu at d/s Sanson STP | Total Phosphorus | 2013-12-05 10:10 | 1.204 | SOE Reporting - Rivers |  |  | 600
Piakatutu at d/s Sanson STP | Turbidity | 2013-12-05 10:10 | 11.10000 | SOE Reporting - Rivers |  | NTU | 600
Piakatutu at d/s Sanson STP | Ammoniacal Nitrogen (NH4) | 2014-01-16 09:24 | 15.7970 | SOE Reporting - Rivers |  | g/m3 | 600 | 7.17
Piakatutu at d/s Sanson STP | Dissolved Reactive Phosphorus | 2014-01-16 09:24 | 5.749 | SOE Reporting - Rivers |  |  | 600 | 7.17
Piakatutu at d/s Sanson STP | E. coli | 2014-01-16 09:24 | 2747.0 | SOE Reporting - Rivers |  | MPN/100mL | 600 | 7.17
Piakatutu at d/s Sanson STP | pH | 2014-01-16 09:24 | 7.170 | SOE Reporting - Rivers |  | pH | 600 | 7.17
Piakatutu at d/s Sanson STP | Nitrate Nitrogen (NO3) | 2014-01-16 09:24 | 0.1001 | SOE Reporting - Rivers |  | g/m3-N | 600 | 7.17
Piakatutu at d/s Sanson STP | Nitrite Nitrogen (NO2) | 2014-01-16 09:24 | 0.290 | SOE Reporting - Rivers |  | g/m3-N | 600 | 7.17
Piakatutu at d/s Sanson STP | SIN (Soluble Inorganic nitrogen) | 2014-01-16 09:24 | 16.1876 | SOE Reporting - Rivers | Calculated (NH4 + TON) | g/m3-N | 300 | 7.17
Piakatutu at d/s Sanson STP | Total Nitrogen | 2014-01-16 09:24 | 25.42 | SOE Reporting - Rivers |  |  | 600 | 7.17
Piakatutu at d/s Sanson STP | Total Phosphorus | 2014-01-16 09:24 | 7.191 | SOE Reporting - Rivers |  |  | 600 | 7.17
Piakatutu at d/s Sanson STP | Turbidity | 2014-01-16 09:24 | 41.20000 | SOE Reporting - Rivers |  | NTU | 600 | 7.17
Piakatutu at d/s Sanson STP | Ammoniacal Nitrogen (NH4) | 2014-02-13 10:11 | 13.8660 | SOE Reporting - Rivers |  | g/m3 | 600 | 7.17
Piakatutu at d/s Sanson STP | Dissolved Reactive Phosphorus | 2014-02-13 10:11 | 6.537 | SOE Reporting - Rivers |  |  | 600 | 7.17
Piakatutu at d/s Sanson STP | E. coli | 2014-02-13 10:11 | 1741.0 | SOE Reporting - Rivers |  | MPN/100mL | 600 | 7.17
Piakatutu at d/s Sanson STP | Dissolved Oxygen Concentration | 2014-02-13 10:11 | 0.790 | SOE Reporting - Rivers |  | g/m3 | 600 | 7.17
Piakatutu at d/s Sanson STP | pH | 2014-02-13 10:11 | 7.170 | SOE Reporting - Rivers |  | pH | 600 | 7.17
Piakatutu at d/s Sanson STP | Nitrate Nitrogen (NO3) | 2014-02-13 10:11 | 0.0076 | SOE Reporting - Rivers |  | g/m3-N | 600 | 7.17
Piakatutu at d/s Sanson STP | Nitrite Nitrogen (NO2) | 2014-02-13 10:11 | 0.034 | SOE Reporting - Rivers |  | g/m3-N | 600 | 7.17
Piakatutu at d/s Sanson STP | SIN (Soluble Inorganic nitrogen) | 2014-02-13 10:11 | 13.9078 | SOE Reporting - Rivers | Calculated (NH4 + TON) | g/m3-N | 300 | 7.17
Piakatutu at d/s Sanson STP | Total Nitrogen | 2014-02-13 10:11 | 31.02 | SOE Reporting - Rivers |  |  | 600 | 7.17
Piakatutu at d/s Sanson STP | Total Phosphorus | 2014-02-13 10:11 | 8.720 | SOE Reporting - Rivers |  |  | 600 | 7.17
Piakatutu at d/s Sanson STP | Turbidity | 2014-02-13 10:11 | 74.00000 | SOE Reporting - Rivers |  | NTU | 600 | 7.17
Piakatutu at d/s Sanson STP | Ammoniacal Nitrogen (NH4) | 2014-03-06 09:52 | 15.2540 | SOE Reporting - Rivers |  | g/m3 | 600 | 7.4
Piakatutu at d/s Sanson STP | Dissolved Reactive Phosphorus | 2014-03-06 09:52 | 6.486 | SOE Reporting - Rivers |  |  | 600 | 7.4
Piakatutu at d/s Sanson STP | E. coli | 2014-03-06 09:52 | 84.0 | SOE Reporting - Rivers |  | MPN/100mL | 600 | 7.4
Piakatutu at d/s Sanson STP | pH | 2014-03-06 09:52 | 7.400 | SOE Reporting - Rivers |  | pH | 600 | 7.4
Piakatutu at d/s Sanson STP | Nitrate Nitrogen (NO3) | 2014-03-06 09:52 | 0.2866 | SOE Reporting - Rivers |  | g/m3-N | 600 | 7.4
Piakatutu at d/s Sanson STP | Nitrite Nitrogen (NO2) | 2014-03-06 09:52 | 0.201 | SOE Reporting - Rivers |  | g/m3-N | 600 | 7.4
Piakatutu at d/s Sanson STP | SIN (Soluble Inorganic nitrogen) | 2014-03-06 09:52 | 15.7419 | SOE Reporting - Rivers | Calculated (NH4 + TON) | g/m3-N | 300 | 7.4
Piakatutu at d/s Sanson STP | Total Nitrogen | 2014-03-06 09:52 | 29.50 | SOE Reporting - Rivers |  |  | 600 | 7.4
Piakatutu at d/s Sanson STP | Total Phosphorus | 2014-03-06 09:52 | 8.750 | SOE Reporting - Rivers |  |  | 600 | 7.4
Piakatutu at d/s Sanson STP | Turbidity | 2014-03-06 09:52 | 57.60000 | SOE Reporting - Rivers |  | NTU | 600 | 7.4
Piakatutu at d/s Sanson STP | Ammoniacal Nitrogen (NH4) | 2014-04-03 10:20 | 17.2660 | SOE Reporting - Rivers |  | g/m3 | 600 | 7.26
Piakatutu at d/s Sanson STP | Dissolved Reactive Phosphorus | 2014-04-03 10:20 | 7.416 | SOE Reporting - Rivers |  |  | 600 | 7.26
Piakatutu at d/s Sanson STP | E. coli | 2014-04-03 10:20 | 6212.0 | SOE Reporting - Rivers |  | MPN/100mL | 600 | 7.26
Piakatutu at d/s Sanson STP | pH | 2014-04-03 10:20 | 7.260 | SOE Reporting - Rivers |  | pH | 600 | 7.26
Piakatutu at d/s Sanson STP | Nitrate Nitrogen (NO3) | 2014-04-03 10:20 | 0.0365 | SOE Reporting - Rivers |  | g/m3-N | 600 | 7.26
Piakatutu at d/s Sanson STP | Nitrite Nitrogen (NO2) | 2014-04-03 10:20 | 0.097 | SOE Reporting - Rivers |  | g/m3-N | 600 | 7.26
Piakatutu at d/s Sanson STP | SIN (Soluble Inorganic nitrogen) | 2014-04-03 10:20 | 17.3995 | SOE Reporting - Rivers | Calculated (NH4 + TON) | g/m3-N | 300 | 7.26
Piakatutu at d/s Sanson STP | Total Nitrogen | 2014-04-03 10:20 | 54.94 | SOE Reporting - Rivers |  |  | 600 | 7.26
Piakatutu at d/s Sanson STP | Total Phosphorus | 2014-04-03 10:20 | 11.69 | SOE Reporting - Rivers |  |  | 600 | 7.26
Piakatutu at d/s Sanson STP | Turbidity | 2014-04-03 10:20 | 93.90000 | SOE Reporting - Rivers |  | NTU | 600 | 7.26
Piakatutu at d/s Sanson STP | Ammoniacal Nitrogen (NH4) | 2014-05-08 11:05 | 10.2090 | SOE Reporting - Rivers |  | g/m3 | 600 | 7.17
Piakatutu at d/s Sanson STP | Visual Clarity | 2014-05-08 11:05 | 0.115 | SOE Reporting - Rivers | SHMAK Tube (< 0.5 m) | m | 200 | 7.17
Piakatutu at d/s Sanson STP | Dissolved Reactive Phosphorus | 2014-05-08 11:05 | 2.557 | SOE Reporting - Rivers |  |  | 600 | 7.17
Piakatutu at d/s Sanson STP | E. coli | 2014-05-08 11:05 | 9678.0 | SOE Reporting - Rivers |  | MPN/100mL | 600 | 7.17
Piakatutu at d/s Sanson STP | Dissolved Oxygen Concentration | 2014-05-08 11:05 | 2.600 | SOE Reporting - Rivers |  | g/m3 | 600 | 7.17
Piakatutu at d/s Sanson STP | pH | 2014-05-08 11:05 | 7.170 | SOE Reporting - Rivers |  | pH | 600 | 7.17
Piakatutu at d/s Sanson STP | Nitrate Nitrogen (NO3) | 2014-05-08 11:05 | 0.2583 | SOE Reporting - Rivers |  | g/m3-N | 600 | 7.17
Piakatutu at d/s Sanson STP | Nitrite Nitrogen (NO2) | 2014-05-08 11:05 | 0.102 | SOE Reporting - Rivers |  | g/m3-N | 600 | 7.17
Piakatutu at d/s Sanson STP | SIN (Soluble Inorganic nitrogen) | 2014-05-08 11:05 | 10.5694 | SOE Reporting - Rivers | Calculated (NH4 + TON) | g/m3-N | 300 | 7.17
Piakatutu at d/s Sanson STP | Total Nitrogen | 2014-05-08 11:05 | 16.35 | SOE Reporting - Rivers |  |  | 600 | 7.17
Piakatutu at d/s Sanson STP | Total Phosphorus | 2014-05-08 11:05 | 3.811 | SOE Reporting - Rivers |  |  | 600 | 7.17
Piakatutu at d/s Sanson STP | Turbidity | 2014-05-08 11:05 | 30.40000 | SOE Reporting - Rivers |  | NTU | 600 | 7.17
Piakatutu at d/s Sanson STP | Ammoniacal Nitrogen (NH4) | 2014-06-05 10:29 | 21.9310 | SOE Reporting - Rivers |  | g/m3 | 600 | 7.73
Piakatutu at d/s Sanson STP | Dissolved Reactive Phosphorus | 2014-06-05 10:29 | 3.982 | SOE Reporting - Rivers |  |  | 600 | 7.73
Piakatutu at d/s Sanson STP | E. coli | 2014-06-05 10:29 | 2190.0 | SOE Reporting - Rivers |  | MPN/100mL | 600 | 7.73
Piakatutu at d/s Sanson STP | pH | 2014-06-05 10:29 | 7.730 | SOE Reporting - Rivers |  | pH | 600 | 7.73
Piakatutu at d/s Sanson STP | Nitrate Nitrogen (NO3) | 2014-06-05 10:29 | 1.0931 | SOE Reporting - Rivers |  | g/m3-N | 600 | 7.73
Piakatutu at d/s Sanson STP | Nitrite Nitrogen (NO2) | 2014-06-05 10:29 | 0.146 | SOE Reporting - Rivers |  | g/m3-N | 600 | 7.73
Piakatutu at d/s Sanson STP | SIN (Soluble Inorganic nitrogen) | 2014-06-05 10:29 | 23.1699 | SOE Reporting - Rivers | Calculated (NH4 + TON) | g/m3-N | 300 | 7.73
Piakatutu at d/s Sanson STP | Total Nitrogen | 2014-06-05 10:29 | 28.85 | SOE Reporting - Rivers |  |  | 600 | 7.73
Piakatutu at d/s Sanson STP | Total Phosphorus | 2014-06-05 10:29 | 4.839 | SOE Reporting - Rivers |  |  | 600 | 7.73
Piakatutu at d/s Sanson STP | Turbidity | 2014-06-05 10:29 | 39.10000 | SOE Reporting - Rivers |  | NTU | 600 | 7.73
Piakatutu at d/s Sanson STP | Ammoniacal Nitrogen (NH4) | 2014-07-10 09:55 | 10.9100 | SOE Reporting - Rivers |  | g/m3 | 600 | 7.3
Piakatutu at d/s Sanson STP | Dissolved Reactive Phosphorus | 2014-07-10 09:55 | 1.986 | SOE Reporting - Rivers |  |  | 600 | 7.3
Piakatutu at d/s Sanson STP | E. coli | 2014-07-10 09:55 | 1444.0 | SOE Reporting - Rivers |  | MPN/100mL | 600 | 7.3
Piakatutu at d/s Sanson STP | Dissolved Oxygen Concentration | 2014-07-10 09:55 | 1.880 | SOE Reporting - Rivers |  | g/m3 | 600 | 7.3
Piakatutu at d/s Sanson STP | pH | 2014-07-10 09:55 | 7.300 | SOE Reporting - Rivers |  | pH | 600 | 7.3
Piakatutu at d/s Sanson STP | Nitrate Nitrogen (NO3) | 2014-07-10 09:55 | 1.8057 | SOE Reporting - Rivers |  | g/m3-N | 600 | 7.3
Piakatutu at d/s Sanson STP | Nitrite Nitrogen (NO2) | 2014-07-10 09:55 | 0.089 | SOE Reporting - Rivers |  | g/m3-N | 600 | 7.3
Piakatutu at d/s Sanson STP | SIN (Soluble Inorganic nitrogen) | 2014-07-10 09:55 | 12.8043 | SOE Reporting - Rivers | Calculated (NH4 + TON) | g/m3-N | 300 | 7.3
Piakatutu at d/s Sanson STP | Total Nitrogen | 2014-07-10 09:55 | 17.38 | SOE Reporting - Rivers |  |  | 600 | 7.3
Piakatutu at d/s Sanson STP | Total Phosphorus | 2014-07-10 09:55 | 2.680 | SOE Reporting - Rivers |  |  | 600 | 7.3
Piakatutu at d/s Sanson STP | Turbidity | 2014-07-10 09:55 | 9.90000 | SOE Reporting - Rivers |  | NTU | 600 | 7.3
Piakatutu at d/s Sanson STP | Ammoniacal Nitrogen (NH4) | 2014-08-07 11:32 | 2.2330 | SOE Reporting - Rivers |  | g/m3 | 600 | 7.21
Piakatutu at d/s Sanson STP | Dissolved Reactive Phosphorus | 2014-08-07 11:32 | 0.3450 | SOE Reporting - Rivers |  |  | 600 | 7.21
Piakatutu at d/s Sanson STP | E. coli | 2014-08-07 11:32 | 650.0 | SOE Reporting - Rivers |  | MPN/100mL | 600 | 7.21
Piakatutu at d/s Sanson STP | Dissolved Oxygen Concentration | 2014-08-07 11:32 | 7.970 | SOE Reporting - Rivers |  | g/m3 | 600 | 7.21
Piakatutu at d/s Sanson STP | pH | 2014-08-07 11:32 | 7.210 | SOE Reporting - Rivers |  | pH | 600 | 7.21
Piakatutu at d/s Sanson STP | Nitrate Nitrogen (NO3) | 2014-08-07 11:32 | 2.1453 | SOE Reporting - Rivers |  | g/m3-N | 600 | 7.21
Piakatutu at d/s Sanson STP | Nitrite Nitrogen (NO2) | 2014-08-07 11:32 | 0.039 | SOE Reporting - Rivers |  | g/m3-N | 600 | 7.21
Piakatutu at d/s Sanson STP | SIN (Soluble Inorganic nitrogen) | 2014-08-07 11:32 | 4.4173 | SOE Reporting - Rivers | Calculated (NH4 + TON) | g/m3-N | 300 | 7.21
Piakatutu at d/s Sanson STP | Total Nitrogen | 2014-08-07 11:32 | 6.985 | SOE Reporting - Rivers |  |  | 600 | 7.21
Piakatutu at d/s Sanson STP | Total Phosphorus | 2014-08-07 11:32 | 0.7450 | SOE Reporting - Rivers |  |  | 600 | 7.21
Piakatutu at d/s Sanson STP | Turbidity | 2014-08-07 11:32 | 13.40000 | SOE Reporting - Rivers |  | NTU | 600 | 7.21
Piakatutu at d/s Sanson STP | Ammoniacal Nitrogen (NH4) | 2014-09-04 11:15 | 18.6420 | SOE Reporting - Rivers |  | g/m3 | 600 | 6.96
Piakatutu at d/s Sanson STP | Dissolved Reactive Phosphorus | 2014-09-04 11:15 | 2.851 | SOE Reporting - Rivers |  |  | 600 | 6.96
Piakatutu at d/s Sanson STP | E. coli | 2014-09-04 11:15 | 996.0 | SOE Reporting - Rivers |  | MPN/100mL | 600 | 6.96
Piakatutu at d/s Sanson STP | pH | 2014-09-04 11:15 | 6.960 | SOE Reporting - Rivers |  | pH | 600 | 6.96
Piakatutu at d/s Sanson STP | Nitrate Nitrogen (NO3) | 2014-09-04 11:15 | 0.4417 | SOE Reporting - Rivers |  | g/m3-N | 600 | 6.96
Piakatutu at d/s Sanson STP | Nitrite Nitrogen (NO2) | 2014-09-04 11:15 | 0.157 | SOE Reporting - Rivers |  | g/m3-N | 600 | 6.96
Piakatutu at d/s Sanson STP | SIN (Soluble Inorganic nitrogen) | 2014-09-04 11:15 | 19.2412 | SOE Reporting - Rivers | Calculated (NH4 + TON) | g/m3-N | 300 | 6.96
Piakatutu at d/s Sanson STP | Total Nitrogen | 2014-09-04 11:15 | 28.70 | SOE Reporting - Rivers |  |  | 600 | 6.96
Piakatutu at d/s Sanson STP | Total Phosphorus | 2014-09-04 11:15 | 4.614 | SOE Reporting - Rivers |  |  | 600 | 6.96
Piakatutu at d/s Sanson STP | Turbidity | 2014-09-04 11:15 | 24.30000 | SOE Reporting - Rivers |  | NTU | 600 | 6.96
Piakatutu at d/s Sanson STP | Ammoniacal Nitrogen (NH4) | 2014-10-09 10:26 | 6.6220 | SOE Reporting - Rivers |  | g/m3 | 600 | 7.39
Piakatutu at d/s Sanson STP | Dissolved Reactive Phosphorus | 2014-10-09 10:26 | 1.168 | SOE Reporting - Rivers |  |  | 600 | 7.39
Piakatutu at d/s Sanson STP | E. coli | 2014-10-09 10:26 | 265.0 | SOE Reporting - Rivers |  | MPN/100mL | 600 | 7.39
Piakatutu at d/s Sanson STP | Dissolved Oxygen Concentration | 2014-10-09 10:26 | 7.630 | SOE Reporting - Rivers |  | g/m3 | 600 | 7.39
Piakatutu at d/s Sanson STP | pH | 2014-10-09 10:26 | 7.390 | SOE Reporting - Rivers |  | pH | 600 | 7.39
Piakatutu at d/s Sanson STP | Nitrate Nitrogen (NO3) | 2014-10-09 10:26 | 0.2661 | SOE Reporting - Rivers |  | g/m3-N | 600 | 7.39
Piakatutu at d/s Sanson STP | Nitrite Nitrogen (NO2) | 2014-10-09 10:26 | 0.062 | SOE Reporting - Rivers |  | g/m3-N | 600 | 7.39
Piakatutu at d/s Sanson STP | SIN (Soluble Inorganic nitrogen) | 2014-10-09 10:26 | 6.9498 | SOE Reporting - Rivers | Calculated (NH4 + TON) | g/m3-N | 300 | 7.39
Piakatutu at d/s Sanson STP | Total Nitrogen | 2014-10-09 10:26 | 11.19 | SOE Reporting - Rivers |  |  | 600 | 7.39
Piakatutu at d/s Sanson STP | Total Phosphorus | 2014-10-09 10:26 | 1.856 | SOE Reporting - Rivers |  |  | 600 | 7.39
Piakatutu at d/s Sanson STP | Turbidity | 2014-10-09 10:26 | 12.20000 | SOE Reporting - Rivers |  | NTU | 600 | 7.39
Piakatutu at d/s Sanson STP | Ammoniacal Nitrogen (NH4) | 2014-11-06 10:02 | 13.8300 | SOE Reporting - Rivers |  | g/m3 | 600 | 6.9
Piakatutu at d/s Sanson STP | Dissolved Reactive Phosphorus | 2014-11-06 10:02 | 2.744 | SOE Reporting - Rivers |  |  | 600 | 6.9
Piakatutu at d/s Sanson STP | E. coli | 2014-11-06 10:02 | 168.0 | SOE Reporting - Rivers |  | MPN/100mL | 600 | 6.9
Piakatutu at d/s Sanson STP | Dissolved Oxygen Concentration | 2014-11-06 10:02 | 1.910 | SOE Reporting - Rivers |  | g/m3 | 600 | 6.9
Piakatutu at d/s Sanson STP | pH | 2014-11-06 10:02 | 6.900 | SOE Reporting - Rivers |  | pH | 600 | 6.9
Piakatutu at d/s Sanson STP | Nitrate Nitrogen (NO3) | 2014-11-06 10:02 | 0.0205 | SOE Reporting - Rivers |  | g/m3-N | 600 | 6.9
Piakatutu at d/s Sanson STP | Nitrite Nitrogen (NO2) | 2014-11-06 10:02 | 0.054 | SOE Reporting - Rivers |  | g/m3-N | 600 | 6.9
Piakatutu at d/s Sanson STP | SIN (Soluble Inorganic nitrogen) | 2014-11-06 10:02 | 13.9041 | SOE Reporting - Rivers | Calculated (NH4 + TON) | g/m3-N | 300 | 6.9
Piakatutu at d/s Sanson STP | Total Nitrogen | 2014-11-06 10:02 | 16.93 | SOE Reporting - Rivers |  |  | 600 | 6.9
Piakatutu at d/s Sanson STP | Total Phosphorus | 2014-11-06 10:02 | 3.419 | SOE Reporting - Rivers |  |  | 600 | 6.9
Piakatutu at d/s Sanson STP | Turbidity | 2014-11-06 10:02 | 12.90000 | SOE Reporting - Rivers |  | NTU | 600 | 6.9
Piakatutu at d/s Sanson STP | Ammoniacal Nitrogen (NH4) | 2014-12-04 09:05 | 21.0120 | SOE Reporting - Rivers |  | g/m3 | 600
Piakatutu at d/s Sanson STP | Dissolved Reactive Phosphorus | 2014-12-04 09:05 | 4.568 | SOE Reporting - Rivers |  |  | 600
Piakatutu at d/s Sanson STP | E. coli | 2014-12-04 09:05 | 2190.0 | SOE Reporting - Rivers |  | MPN/100mL | 600
Piakatutu at d/s Sanson STP | Nitrate Nitrogen (NO3) | 2014-12-04 09:05 | 0.3353 | SOE Reporting - Rivers |  | g/m3-N | 600
Piakatutu at d/s Sanson STP | Nitrite Nitrogen (NO2) | 2014-12-04 09:05 | 0.161 | SOE Reporting - Rivers |  | g/m3-N | 600
Piakatutu at d/s Sanson STP | SIN (Soluble Inorganic nitrogen) | 2014-12-04 09:05 | 21.5079 | SOE Reporting - Rivers | Calculated (NH4 + TON) | g/m3-N | 300
Piakatutu at d/s Sanson STP | Total Nitrogen | 2014-12-04 09:05 | 23.39 | SOE Reporting - Rivers |  |  | 600
Piakatutu at d/s Sanson STP | Total Phosphorus | 2014-12-04 09:05 | 5.237 | SOE Reporting - Rivers |  |  | 600
Piakatutu at d/s Sanson STP | Turbidity | 2014-12-04 09:05 | 22.60000 | SOE Reporting - Rivers |  | NTU | 600
Piakatutu at d/s Sanson STP | Ammoniacal Nitrogen (NH4) | 2015-01-15 09:05 | 15.1000 | SOE Reporting - Rivers |  | g/m3 | 600 | 7.12
Piakatutu at d/s Sanson STP | Dissolved Reactive Phosphorus | 2015-01-15 09:05 | 7.520 | SOE Reporting - Rivers |  |  | 600 | 7.12
Piakatutu at d/s Sanson STP | E. coli | 2015-01-15 09:05 | 130.0 | SOE Reporting - Rivers |  | MPN/100mL | 600 | 7.12
Piakatutu at d/s Sanson STP | Dissolved Oxygen Concentration | 2015-01-15 09:05 | 0.520 | SOE Reporting - Rivers |  | g/m3 | 600 | 7.12
Piakatutu at d/s Sanson STP | pH | 2015-01-15 09:05 | 7.120 | SOE Reporting - Rivers |  | pH | 600 | 7.12
Piakatutu at d/s Sanson STP | Nitrate Nitrogen (NO3) | 2015-01-15 09:05 | 0.1020 | SOE Reporting - Rivers |  | g/m3-N | 600 | 7.12
Piakatutu at d/s Sanson STP | Nitrite Nitrogen (NO2) | 2015-01-15 09:05 | 0.100 | SOE Reporting - Rivers |  | g/m3-N | 600 | 7.12
Piakatutu at d/s Sanson STP | SIN (Soluble Inorganic nitrogen) | 2015-01-15 09:05 | 15.3000 | SOE Reporting - Rivers | Calculated (NH4 + TON) | g/m3-N | 300 | 7.12
Piakatutu at d/s Sanson STP | Total Nitrogen | 2015-01-15 09:05 | 25.60 | SOE Reporting - Rivers |  |  | 600 | 7.12
Piakatutu at d/s Sanson STP | Total Phosphorus | 2015-01-15 09:05 | 8.770 | SOE Reporting - Rivers |  |  | 600 | 7.12
Piakatutu at d/s Sanson STP | Turbidity | 2015-01-15 09:05 | 35.60000 | SOE Reporting - Rivers |  | NTU | 600 | 7.12
Piakatutu at d/s Sanson STP | Ammoniacal Nitrogen (NH4) | 2015-02-12 09:50 | 10.9000 | SOE Reporting - Rivers |  | g/m3 | 600 | 6.68
Piakatutu at d/s Sanson STP | Dissolved Reactive Phosphorus | 2015-02-12 09:50 | 5.450 | SOE Reporting - Rivers |  |  | 600 | 6.68
Piakatutu at d/s Sanson STP | E. coli | 2015-02-12 09:50 | 130.0 | SOE Reporting - Rivers |  | MPN/100mL | 600 | 6.68
Piakatutu at d/s Sanson STP | Dissolved Oxygen Concentration | 2015-02-12 09:50 | 0.140 | SOE Reporting - Rivers |  | g/m3 | 600 | 6.68
Piakatutu at d/s Sanson STP | pH | 2015-02-12 09:50 | 6.680 | SOE Reporting - Rivers |  | pH | 600 | 6.68
Piakatutu at d/s Sanson STP | Nitrate Nitrogen (NO3) | 2015-02-12 09:50 | 0.0340 | SOE Reporting - Rivers |  | g/m3-N | 600 | 6.68
Piakatutu at d/s Sanson STP | Nitrite Nitrogen (NO2) | 2015-02-12 09:50 | 0.104 | SOE Reporting - Rivers |  | g/m3-N | 600 | 6.68
Piakatutu at d/s Sanson STP | SIN (Soluble Inorganic nitrogen) | 2015-02-12 09:50 | 11.0400 | SOE Reporting - Rivers | Calculated (NH4 + TON) | g/m3-N | 300 | 6.68
Piakatutu at d/s Sanson STP | Total Nitrogen | 2015-02-12 09:50 | 21.30 | SOE Reporting - Rivers |  |  | 600 | 6.68
Piakatutu at d/s Sanson STP | Total Phosphorus | 2015-02-12 09:50 | 7.000 | SOE Reporting - Rivers |  |  | 600 | 6.68
Piakatutu at d/s Sanson STP | Turbidity | 2015-02-12 09:50 | 15.30000 | SOE Reporting - Rivers |  | NTU | 600 | 6.68
Piakatutu at d/s Sanson STP | Ammoniacal Nitrogen (NH4) | 2015-03-05 09:42 | 13.7000 | SOE Reporting - Rivers |  | g/m3 | 600 | 6.85
Piakatutu at d/s Sanson STP | Dissolved Reactive Phosphorus | 2015-03-05 09:42 | 7.110 | SOE Reporting - Rivers |  |  | 600 | 6.85
Piakatutu at d/s Sanson STP | E. coli | 2015-03-05 09:42 | 1500.0 | SOE Reporting - Rivers |  | MPN/100mL | 600 | 6.85
Piakatutu at d/s Sanson STP | pH | 2015-03-05 09:42 | 6.850 | SOE Reporting - Rivers |  | pH | 600 | 6.85
Piakatutu at d/s Sanson STP | Nitrate Nitrogen (NO3) | 2015-03-05 09:42 | <0.0200 | SOE Reporting - Rivers |  | g/m3-N | 600 | 6.85
Piakatutu at d/s Sanson STP | Nitrite Nitrogen (NO2) | 2015-03-05 09:42 | 0.013 | SOE Reporting - Rivers |  | g/m3-N | 600 | 6.85
Piakatutu at d/s Sanson STP | SIN (Soluble Inorganic nitrogen) | 2015-03-05 09:42 | 13.7300 | SOE Reporting - Rivers | Calculated (NH4 + TON) | g/m3-N | 300 | 6.85
Piakatutu at d/s Sanson STP | Total Nitrogen | 2015-03-05 09:42 | 36.20 | SOE Reporting - Rivers |  |  | 600 | 6.85
Piakatutu at d/s Sanson STP | Total Phosphorus | 2015-03-05 09:42 | 10.30 | SOE Reporting - Rivers |  |  | 600 | 6.85
Piakatutu at d/s Sanson STP | Turbidity | 2015-03-05 09:42 | 86.60000 | SOE Reporting - Rivers |  | NTU | 600 | 6.85
Piakatutu at d/s Sanson STP | Ammoniacal Nitrogen (NH4) | 2015-04-09 10:50 | 1.7800 | SOE Reporting - Rivers |  | g/m3 | 600 | 6.55
Piakatutu at d/s Sanson STP | Visual Clarity | 2015-04-09 10:50 | 0.320 | SOE Reporting - Rivers | SHMAK Tube (< 0.5 m) | m | 600 | 6.55
Piakatutu at d/s Sanson STP | Dissolved Reactive Phosphorus | 2015-04-09 10:50 | 0.7370 | SOE Reporting - Rivers |  |  | 600 | 6.55
Piakatutu at d/s Sanson STP | E. coli | 2015-04-09 10:50 | 14000.0 | SOE Reporting - Rivers |  | MPN/100mL | 600 | 6.55
Piakatutu at d/s Sanson STP | Dissolved Oxygen Concentration | 2015-04-09 10:50 | 4.260 | SOE Reporting - Rivers |  | g/m3 | 600 | 6.55
Piakatutu at d/s Sanson STP | pH | 2015-04-09 10:50 | 6.550 | SOE Reporting - Rivers |  | pH | 600 | 6.55
Piakatutu at d/s Sanson STP | Nitrate Nitrogen (NO3) | 2015-04-09 10:50 | 1.0000 | SOE Reporting - Rivers |  | g/m3-N | 600 | 6.55
Piakatutu at d/s Sanson STP | Nitrite Nitrogen (NO2) | 2015-04-09 10:50 | 0.027 | SOE Reporting - Rivers |  | g/m3-N | 600 | 6.55
Piakatutu at d/s Sanson STP | SIN (Soluble Inorganic nitrogen) | 2015-04-09 10:50 | 2.8100 | SOE Reporting - Rivers | Calculated (NH4 + TON) | g/m3-N | 300 | 6.55
Piakatutu at d/s Sanson STP | Total Nitrogen | 2015-04-09 10:50 | 4.490 | SOE Reporting - Rivers |  |  | 600 | 6.55
Piakatutu at d/s Sanson STP | Total Phosphorus | 2015-04-09 10:50 | 1.000 | SOE Reporting - Rivers |  |  | 600 | 6.55
Piakatutu at d/s Sanson STP | Turbidity | 2015-04-09 10:50 | 19.50000 | SOE Reporting - Rivers |  | NTU | 600 | 6.55
Piakatutu at d/s Sanson STP | Ammoniacal Nitrogen (NH4) | 2015-05-07 09:40 | 16.7000 | SOE Reporting - Rivers |  | g/m3 | 600 | 10.1
Piakatutu at d/s Sanson STP | Visual Clarity | 2015-05-07 09:40 | 0.200 | SOE Reporting - Rivers | SHMAK Tube (< 0.5 m) | m | 600 | 10.1
Piakatutu at d/s Sanson STP | Dissolved Reactive Phosphorus | 2015-05-07 09:40 | 3.440 | SOE Reporting - Rivers |  |  | 600 | 10.1
Piakatutu at d/s Sanson STP | E. coli | 2015-05-07 09:40 | 370.0 | SOE Reporting - Rivers |  | MPN/100mL | 600 | 10.1
Piakatutu at d/s Sanson STP | Dissolved Oxygen Concentration | 2015-05-07 09:40 | 0.600 | SOE Reporting - Rivers |  | g/m3 | 600 | 10.1
Piakatutu at d/s Sanson STP | pH | 2015-05-07 09:40 | 10.100 | SOE Reporting - Rivers |  | pH | 500 | 10.1
Piakatutu at d/s Sanson STP | Nitrate Nitrogen (NO3) | 2015-05-07 09:40 | 0.0130 | SOE Reporting - Rivers |  | g/m3-N | 600 | 10.1
Piakatutu at d/s Sanson STP | Nitrite Nitrogen (NO2) | 2015-05-07 09:40 | 0.012 | SOE Reporting - Rivers |  | g/m3-N | 600 | 10.1
Piakatutu at d/s Sanson STP | SIN (Soluble Inorganic nitrogen) | 2015-05-07 09:40 | 16.7200 | SOE Reporting - Rivers | Calculated (NH4 + TON) | g/m3-N | 300 | 10.1
Piakatutu at d/s Sanson STP | Total Nitrogen | 2015-05-07 09:40 | 24.80 | SOE Reporting - Rivers |  |  | 600 | 10.1
Piakatutu at d/s Sanson STP | Total Phosphorus | 2015-05-07 09:40 | 5.110 | SOE Reporting - Rivers |  |  | 600 | 10.1
Piakatutu at d/s Sanson STP | Turbidity | 2015-05-07 09:40 | 65.60000 | SOE Reporting - Rivers |  | NTU | 600 | 10.1
Piakatutu at d/s Sanson STP | Ammoniacal Nitrogen (NH4) | 2015-06-04 10:55 | 2.3300 | SOE Reporting - Rivers |  | g/m3 | 600 | 7.01
Piakatutu at d/s Sanson STP | Visual Clarity | 2015-06-04 10:55 | 0.140 | SOE Reporting - Rivers | SHMAK Tube (< 0.5 m) | m | 600 | 7.01
Piakatutu at d/s Sanson STP | Dissolved Reactive Phosphorus | 2015-06-04 10:55 | 0.3910 | SOE Reporting - Rivers |  |  | 600 | 7.01
Piakatutu at d/s Sanson STP | E. coli | 2015-06-04 10:55 | 2500.0 | SOE Reporting - Rivers |  | MPN/100mL | 600 | 7.01
Piakatutu at d/s Sanson STP | Dissolved Oxygen Concentration | 2015-06-04 10:55 | 5.320 | SOE Reporting - Rivers |  | g/m3 | 600 | 7.01
Piakatutu at d/s Sanson STP | pH | 2015-06-04 10:55 | 7.010 | SOE Reporting - Rivers |  | pH | 600 | 7.01
Piakatutu at d/s Sanson STP | Nitrate Nitrogen (NO3) | 2015-06-04 10:55 | 0.7770 | SOE Reporting - Rivers |  | g/m3-N | 600 | 7.01
Piakatutu at d/s Sanson STP | Nitrite Nitrogen (NO2) | 2015-06-04 10:55 | 0.034 | SOE Reporting - Rivers |  | g/m3-N | 600 | 7.01
Piakatutu at d/s Sanson STP | SIN (Soluble Inorganic nitrogen) | 2015-06-04 10:55 | 3.1400 | SOE Reporting - Rivers | Calculated (NH4 + TON) | g/m3-N | 300 | 7.01
Piakatutu at d/s Sanson STP | Total Nitrogen | 2015-06-04 10:55 | 5.300 | SOE Reporting - Rivers |  |  | 600 | 7.01
Piakatutu at d/s Sanson STP | Total Phosphorus | 2015-06-04 10:55 | 0.8010 | SOE Reporting - Rivers |  |  | 600 | 7.01
Piakatutu at d/s Sanson STP | Turbidity | 2015-06-04 10:55 | 28.60000 | SOE Reporting - Rivers |  | NTU | 600 | 7.01
Piakatutu at d/s Sanson STP | Ammoniacal Nitrogen (NH4) | 2015-07-09 10:28 | 0.6200 | SOE Reporting - Rivers |  | g/m3 | 600 | 6.9
Piakatutu at d/s Sanson STP | Visual Clarity | 2015-07-09 10:28 | 0.200 | SOE Reporting - Rivers | SHMAK Tube (< 0.5 m) | m | 600 | 6.9
Piakatutu at d/s Sanson STP | Dissolved Reactive Phosphorus | 2015-07-09 10:28 | 0.1640 | SOE Reporting - Rivers |  |  | 600 | 6.9
Piakatutu at d/s Sanson STP | E. coli | 2015-07-09 10:28 | 160.0 | SOE Reporting - Rivers |  | MPN/100mL | 600 | 6.9
Piakatutu at d/s Sanson STP | Dissolved Oxygen Concentration | 2015-07-09 10:28 | 9.800 | SOE Reporting - Rivers |  | g/m3 | 600 | 6.9
Piakatutu at d/s Sanson STP | pH | 2015-07-09 10:28 | 6.900 | SOE Reporting - Rivers |  | pH | 600 | 6.9
Piakatutu at d/s Sanson STP | Nitrate Nitrogen (NO3) | 2015-07-09 10:28 | 1.1300 | SOE Reporting - Rivers |  | g/m3-N | 600 | 6.9
Piakatutu at d/s Sanson STP | Nitrite Nitrogen (NO2) | 2015-07-09 10:28 | 0.021 | SOE Reporting - Rivers |  | g/m3-N | 600 | 6.9
Piakatutu at d/s Sanson STP | SIN (Soluble Inorganic nitrogen) | 2015-07-09 10:28 | 1.7700 | SOE Reporting - Rivers | Calculated (NH4 + TON) | g/m3-N | 300 | 6.9
Piakatutu at d/s Sanson STP | Total Nitrogen | 2015-07-09 10:28 | 3.360 | SOE Reporting - Rivers |  |  | 600 | 6.9
Piakatutu at d/s Sanson STP | Total Phosphorus | 2015-07-09 10:28 | 0.3780 | SOE Reporting - Rivers |  |  | 600 | 6.9
Piakatutu at d/s Sanson STP | Turbidity | 2015-07-09 10:28 | 23.10000 | SOE Reporting - Rivers |  | NTU | 600 | 6.9
Piakatutu at d/s Sanson STP | Ammoniacal Nitrogen (NH4) | 2015-08-06 10:25 | 0.2400 | SOE Reporting - Rivers |  | g/m3 | 600 | 7.17
Piakatutu at d/s Sanson STP | Visual Clarity | 2015-08-06 10:25 | 0.020 | SOE Reporting - Rivers | SHMAK Tube (< 0.5 m) | m | 600 | 7.17
Piakatutu at d/s Sanson STP | Dissolved Reactive Phosphorus | 2015-08-06 10:25 | 0.1830 | SOE Reporting - Rivers |  |  | 600 | 7.17
Piakatutu at d/s Sanson STP | E. coli | 2015-08-06 10:25 | 58000.0 | SOE Reporting - Rivers |  | MPN/100mL | 600 | 7.17
Piakatutu at d/s Sanson STP | Dissolved Oxygen Concentration | 2015-08-06 10:25 | 9.190 | SOE Reporting - Rivers |  | g/m3 | 600 | 7.17
Piakatutu at d/s Sanson STP | pH | 2015-08-06 10:25 | 7.170 | SOE Reporting - Rivers |  | pH | 600 | 7.17
Piakatutu at d/s Sanson STP | Nitrate Nitrogen (NO3) | 2015-08-06 10:25 | 0.4810 | SOE Reporting - Rivers |  | g/m3-N | 600 | 7.17
Piakatutu at d/s Sanson STP | Nitrite Nitrogen (NO2) | 2015-08-06 10:25 | 0.018 | SOE Reporting - Rivers |  | g/m3-N | 600 | 7.17
Piakatutu at d/s Sanson STP | SIN (Soluble Inorganic nitrogen) | 2015-08-06 10:25 | 0.7400 | SOE Reporting - Rivers | Calculated (NH4 + TON) | g/m3-N | 300 | 7.17
Piakatutu at d/s Sanson STP | Total Nitrogen | 2015-08-06 10:25 | 3.960 | SOE Reporting - Rivers |  |  | 600 | 7.17
Piakatutu at d/s Sanson STP | Total Phosphorus | 2015-08-06 10:25 | 0.9090 | SOE Reporting - Rivers |  |  | 600 | 7.17
Piakatutu at d/s Sanson STP | Turbidity | 2015-08-06 10:25 | 167.00000 | SOE Reporting - Rivers |  | NTU | 600 | 7.17
Piakatutu at d/s Sanson STP | Ammoniacal Nitrogen (NH4) | 2015-09-03 10:50 | 0.3600 | SOE Reporting - Rivers |  | g/m3 | 600 | 7.13
Piakatutu at d/s Sanson STP | Visual Clarity | 2015-09-03 10:50 | 0.032 | SOE Reporting - Rivers | SHMAK Tube (< 0.5 m) | m | 600 | 7.13
Piakatutu at d/s Sanson STP | Dissolved Reactive Phosphorus | 2015-09-03 10:50 | 0.1190 | SOE Reporting - Rivers |  |  | 600 | 7.13
Piakatutu at d/s Sanson STP | E. coli | 2015-09-03 10:50 | >240000.0 | SOE Reporting - Rivers |  | MPN/100mL | 600 | 7.13
Piakatutu at d/s Sanson STP | Dissolved Oxygen Concentration | 2015-09-03 10:50 | 8.420 | SOE Reporting - Rivers |  | g/m3 | 600 | 7.13
Piakatutu at d/s Sanson STP | pH | 2015-09-03 10:50 | 7.130 | SOE Reporting - Rivers |  | pH | 600 | 7.13
Piakatutu at d/s Sanson STP | Nitrate Nitrogen (NO3) | 2015-09-03 10:50 | 0.2940 | SOE Reporting - Rivers |  | g/m3-N | 600 | 7.13
Piakatutu at d/s Sanson STP | Nitrite Nitrogen (NO2) | 2015-09-03 10:50 | 0.013 | SOE Reporting - Rivers |  | g/m3-N | 600 | 7.13
Piakatutu at d/s Sanson STP | SIN (Soluble Inorganic nitrogen) | 2015-09-03 10:50 | 0.6700 | SOE Reporting - Rivers | Calculated (NH4 + TON) | g/m3-N | 300 | 7.13
Piakatutu at d/s Sanson STP | Total Nitrogen | 2015-09-03 10:50 | 3.120 | SOE Reporting - Rivers |  |  | 600 | 7.13
Piakatutu at d/s Sanson STP | Total Phosphorus | 2015-09-03 10:50 | 0.8430 | SOE Reporting - Rivers |  |  | 600 | 7.13
Piakatutu at d/s Sanson STP | Turbidity | 2015-09-03 10:50 | 230.00000 | SOE Reporting - Rivers |  | NTU | 600 | 7.13
Piakatutu at d/s Sanson STP | Ammoniacal Nitrogen (NH4) | 2015-10-08 09:40 | 20.6000 | SOE Reporting - Rivers |  | g/m3 | 600 | 7.47
Piakatutu at d/s Sanson STP | Visual Clarity | 2015-10-08 09:40 | 0.080 | SOE Reporting - Rivers | SHMAK Tube (< 0.5 m) | m | 600 | 7.47
Piakatutu at d/s Sanson STP | Dissolved Reactive Phosphorus | 2015-10-08 09:40 | 2.660 | SOE Reporting - Rivers |  |  | 600 | 7.47
Piakatutu at d/s Sanson STP | E. coli | 2015-10-08 09:40 | 3900.0 | SOE Reporting - Rivers |  | MPN/100mL | 600 | 7.47
Piakatutu at d/s Sanson STP | Dissolved Oxygen Concentration | 2015-10-08 09:40 | 2.680 | SOE Reporting - Rivers |  | g/m3 | 600 | 7.47
Piakatutu at d/s Sanson STP | pH | 2015-10-08 09:40 | 7.470 | SOE Reporting - Rivers |  | pH | 600 | 7.47
Piakatutu at d/s Sanson STP | Nitrate Nitrogen (NO3) | 2015-10-08 09:40 | 0.3240 | SOE Reporting - Rivers |  | g/m3-N | 600 | 7.47
Piakatutu at d/s Sanson STP | Nitrite Nitrogen (NO2) | 2015-10-08 09:40 | 0.078 | SOE Reporting - Rivers |  | g/m3-N | 600 | 7.47
Piakatutu at d/s Sanson STP | SIN (Soluble Inorganic nitrogen) | 2015-10-08 09:40 | 21.0000 | SOE Reporting - Rivers | Calculated (NH4 + TON) | g/m3-N | 300 | 7.47
Piakatutu at d/s Sanson STP | Total Nitrogen | 2015-10-08 09:40 | 29.60 | SOE Reporting - Rivers |  |  | 600 | 7.47
Piakatutu at d/s Sanson STP | Total Phosphorus | 2015-10-08 09:40 | 4.470 | SOE Reporting - Rivers |  |  | 600 | 7.47
Piakatutu at d/s Sanson STP | Turbidity | 2015-10-08 09:40 | 34.10000 | SOE Reporting - Rivers |  | NTU | 600 | 7.47
Piakatutu at d/s Sanson STP | Ammoniacal Nitrogen (NH4) | 2015-11-05 10:08 | 8.0800 | SOE Reporting - Rivers |  | g/m3 | 600 | 7.33
Piakatutu at d/s Sanson STP | Visual Clarity | 2015-11-05 10:08 | 0.195 | SOE Reporting - Rivers | SHMAK Tube (< 0.5 m) | m | 600 | 7.33
Piakatutu at d/s Sanson STP | Dissolved Reactive Phosphorus | 2015-11-05 10:08 | 1.480 | SOE Reporting - Rivers |  |  | 600 | 7.33
Piakatutu at d/s Sanson STP | E. coli | 2015-11-05 10:08 | 4200.0 | SOE Reporting - Rivers |  | MPN/100mL | 600 | 7.33
Piakatutu at d/s Sanson STP | Dissolved Oxygen Concentration | 2015-11-05 10:08 | 8.110 | SOE Reporting - Rivers |  | g/m3 | 600 | 7.33
Piakatutu at d/s Sanson STP | pH | 2015-11-05 10:08 | 7.330 | SOE Reporting - Rivers |  | pH | 600 | 7.33
Piakatutu at d/s Sanson STP | Nitrate Nitrogen (NO3) | 2015-11-05 10:08 | 0.2040 | SOE Reporting - Rivers |  | g/m3-N | 600 | 7.33
Piakatutu at d/s Sanson STP | Nitrite Nitrogen (NO2) | 2015-11-05 10:08 | 0.061 | SOE Reporting - Rivers |  | g/m3-N | 600 | 7.33
Piakatutu at d/s Sanson STP | SIN (Soluble Inorganic nitrogen) | 2015-11-05 10:08 | 8.3500 | SOE Reporting - Rivers | Calculated (NH4 + TON) | g/m3-N | 300 | 7.33
Piakatutu at d/s Sanson STP | Total Nitrogen | 2015-11-05 10:08 | 15.40 | SOE Reporting - Rivers |  |  | 600 | 7.33
Piakatutu at d/s Sanson STP | Total Phosphorus | 2015-11-05 10:08 | 2.600 | SOE Reporting - Rivers |  |  | 600 | 7.33
Piakatutu at d/s Sanson STP | Turbidity | 2015-11-05 10:08 | 18.80000 | SOE Reporting - Rivers |  | NTU | 600 | 7.33
Piakatutu at d/s Sanson STP | Ammoniacal Nitrogen (NH4) | 2015-12-03 09:45 | 9.1000 | SOE Reporting - Rivers |  | g/m3 | 600 | 7.07
Piakatutu at d/s Sanson STP | Visual Clarity | 2015-12-03 09:45 | 0.340 | SOE Reporting - Rivers | SHMAK Tube (< 0.5 m) | m | 600 | 7.07
Piakatutu at d/s Sanson STP | Dissolved Reactive Phosphorus | 2015-12-03 09:45 | 1.870 | SOE Reporting - Rivers |  |  | 600 | 7.07
Piakatutu at d/s Sanson STP | E. coli | 2015-12-03 09:45 | 420.0 | SOE Reporting - Rivers |  | MPN/100mL | 600 | 7.07
Piakatutu at d/s Sanson STP | Dissolved Oxygen Concentration | 2015-12-03 09:45 | 0.960 | SOE Reporting - Rivers |  | g/m3 | 600 | 7.07
Piakatutu at d/s Sanson STP | pH | 2015-12-03 09:45 | 7.070 | SOE Reporting - Rivers |  | pH | 600 | 7.07
Piakatutu at d/s Sanson STP | Nitrate Nitrogen (NO3) | 2015-12-03 09:45 | 0.0560 | SOE Reporting - Rivers |  | g/m3-N | 600 | 7.07
Piakatutu at d/s Sanson STP | Nitrite Nitrogen (NO2) | 2015-12-03 09:45 | 0.017 | SOE Reporting - Rivers |  | g/m3-N | 600 | 7.07
Piakatutu at d/s Sanson STP | SIN (Soluble Inorganic nitrogen) | 2015-12-03 09:45 | 9.1700 | SOE Reporting - Rivers | Calculated (NH4 + TON) | g/m3-N | 300 | 7.07
Piakatutu at d/s Sanson STP | Total Nitrogen | 2015-12-03 09:45 | 12.40 | SOE Reporting - Rivers |  |  | 600 | 7.07
Piakatutu at d/s Sanson STP | Total Phosphorus | 2015-12-03 09:45 | 2.480 | SOE Reporting - Rivers |  |  | 600 | 7.07
Piakatutu at d/s Sanson STP | Turbidity | 2015-12-03 09:45 | 11.20000 | SOE Reporting - Rivers |  | NTU | 600 | 7.07
Piakatutu at d/s Sanson STP | Ammoniacal Nitrogen (NH4) | 2016-01-14 10:05 | 24.0000 | SOE Reporting - Rivers |  | g/m3 | 600 | 6.91
Piakatutu at d/s Sanson STP | Visual Clarity | 2016-01-14 10:05 | 0.140 | SOE Reporting - Rivers | SHMAK Tube (< 0.5 m) | m | 600 | 6.91
Piakatutu at d/s Sanson STP | Dissolved Reactive Phosphorus | 2016-01-14 10:05 | 7.600 | SOE Reporting - Rivers |  |  | 600 | 6.91
Piakatutu at d/s Sanson STP | E. coli | 2016-01-14 10:05 | 120.0 | SOE Reporting - Rivers |  | MPN/100mL | 600 | 6.91
Piakatutu at d/s Sanson STP | Dissolved Oxygen Concentration | 2016-01-14 10:05 | 4.070 | SOE Reporting - Rivers |  | g/m3 | 600 | 6.91
Piakatutu at d/s Sanson STP | pH | 2016-01-14 10:05 | 6.910 | SOE Reporting - Rivers |  | pH | 600 | 6.91
Piakatutu at d/s Sanson STP | Nitrate Nitrogen (NO3) | 2016-01-14 10:05 | 0.1230 | SOE Reporting - Rivers |  | g/m3-N | 600 | 6.91
Piakatutu at d/s Sanson STP | Nitrite Nitrogen (NO2) | 2016-01-14 10:05 | 0.105 | SOE Reporting - Rivers |  | g/m3-N | 600 | 6.91
Piakatutu at d/s Sanson STP | SIN (Soluble Inorganic nitrogen) | 2016-01-14 10:05 | 24.2300 | SOE Reporting - Rivers | Calculated (NH4 + TON) | g/m3-N | 300 | 6.91
Piakatutu at d/s Sanson STP | Total Nitrogen | 2016-01-14 10:05 | 30.70 | SOE Reporting - Rivers |  |  | 600 | 6.91
Piakatutu at d/s Sanson STP | Total Phosphorus | 2016-01-14 10:05 | 8.440 | SOE Reporting - Rivers |  |  | 600 | 6.91
Piakatutu at d/s Sanson STP | Turbidity | 2016-01-14 10:05 | 18.10000 | SOE Reporting - Rivers |  | NTU | 600 | 6.91
Piakatutu at d/s Sanson STP | Ammoniacal Nitrogen (NH4) | 2016-02-11 10:05 | 14.7000 | SOE Reporting - Rivers |  | g/m3 | 600 | 7.43
Piakatutu at d/s Sanson STP | Dissolved Reactive Phosphorus | 2016-02-11 10:05 | 7.110 | SOE Reporting - Rivers |  |  | 600 | 7.43
Piakatutu at d/s Sanson STP | E. coli | 2016-02-11 10:05 | 600.0 | SOE Reporting - Rivers |  | MPN/100mL | 600 | 7.43
Piakatutu at d/s Sanson STP | Dissolved Oxygen Concentration | 2016-02-11 10:05 | 0.380 | SOE Reporting - Rivers |  | g/m3 | 600 | 7.43
Piakatutu at d/s Sanson STP | pH | 2016-02-11 10:05 | 7.430 | SOE Reporting - Rivers |  | pH | 600 | 7.43
Piakatutu at d/s Sanson STP | Nitrate Nitrogen (NO3) | 2016-02-11 10:05 | 0.1510 | SOE Reporting - Rivers |  | g/m3-N | 600 | 7.43
Piakatutu at d/s Sanson STP | Nitrite Nitrogen (NO2) | 2016-02-11 10:05 | 0.192 | SOE Reporting - Rivers |  | g/m3-N | 600 | 7.43
Piakatutu at d/s Sanson STP | SIN (Soluble Inorganic nitrogen) | 2016-02-11 10:05 | 15.0400 | SOE Reporting - Rivers | Calculated (NH4 + TON) | g/m3-N | 300 | 7.43
Piakatutu at d/s Sanson STP | Total Nitrogen | 2016-02-11 10:05 | 28.80 | SOE Reporting - Rivers |  |  | 600 | 7.43
Piakatutu at d/s Sanson STP | Total Phosphorus | 2016-02-11 10:05 | 9.400 | SOE Reporting - Rivers |  |  | 600 | 7.43
Piakatutu at d/s Sanson STP | Turbidity | 2016-02-11 10:05 | 44.80000 | SOE Reporting - Rivers |  | NTU | 600 | 7.43
Piakatutu at d/s Sanson STP | Ammoniacal Nitrogen (NH4) | 2016-03-03 09:55 | 21.8000 | SOE Reporting - Rivers |  | g/m3 | 600 | 7.06
Piakatutu at d/s Sanson STP | Dissolved Reactive Phosphorus | 2016-03-03 09:55 | 7.530 | SOE Reporting - Rivers |  |  | 600 | 7.06
Piakatutu at d/s Sanson STP | E. coli | 2016-03-03 09:55 | 1700.0 | SOE Reporting - Rivers |  | MPN/100mL | 600 | 7.06
Piakatutu at d/s Sanson STP | Dissolved Oxygen Concentration | 2016-03-03 09:55 | 0.280 | SOE Reporting - Rivers |  | g/m3 | 600 | 7.06
Piakatutu at d/s Sanson STP | pH | 2016-03-03 09:55 | 7.060 | SOE Reporting - Rivers |  | pH | 600 | 7.06
Piakatutu at d/s Sanson STP | Nitrate Nitrogen (NO3) | 2016-03-03 09:55 | 0.0610 | SOE Reporting - Rivers |  | g/m3-N | 600 | 7.06
Piakatutu at d/s Sanson STP | Nitrite Nitrogen (NO2) | 2016-03-03 09:55 | 0.073 | SOE Reporting - Rivers |  | g/m3-N | 600 | 7.06
Piakatutu at d/s Sanson STP | SIN (Soluble Inorganic nitrogen) | 2016-03-03 09:55 | 21.9300 | SOE Reporting - Rivers | Calculated (NH4 + TON) | g/m3-N | 300 | 7.06
Piakatutu at d/s Sanson STP | Total Nitrogen | 2016-03-03 09:55 | 33.60 | SOE Reporting - Rivers |  |  | 600 | 7.06
Piakatutu at d/s Sanson STP | Total Phosphorus | 2016-03-03 09:55 | 9.490 | SOE Reporting - Rivers |  |  | 600 | 7.06
Piakatutu at d/s Sanson STP | Turbidity | 2016-03-03 09:55 | 34.40000 | SOE Reporting - Rivers |  | NTU | 600 | 7.06
Piakatutu at d/s Sanson STP | Ammoniacal Nitrogen (NH4) | 2016-04-07 11:05 | 21.2000 | SOE Reporting - Rivers |  | g/m3 | 600 | 7.47
Piakatutu at d/s Sanson STP | Dissolved Reactive Phosphorus | 2016-04-07 11:05 | 6.770 | SOE Reporting - Rivers |  |  | 600 | 7.47
Piakatutu at d/s Sanson STP | E. coli | 2016-04-07 11:05 | 2700.0 | SOE Reporting - Rivers |  | MPN/100mL | 600 | 7.47
Piakatutu at d/s Sanson STP | Dissolved Oxygen Concentration | 2016-04-07 11:05 | 1.310 | SOE Reporting - Rivers |  | g/m3 | 600 | 7.47
Piakatutu at d/s Sanson STP | pH | 2016-04-07 11:05 | 7.470 | SOE Reporting - Rivers |  | pH | 600 | 7.47
Piakatutu at d/s Sanson STP | Nitrate Nitrogen (NO3) | 2016-04-07 11:05 | 0.2270 | SOE Reporting - Rivers |  | g/m3-N | 600 | 7.47
Piakatutu at d/s Sanson STP | Nitrite Nitrogen (NO2) | 2016-04-07 11:05 | 0.141 | SOE Reporting - Rivers |  | g/m3-N | 600 | 7.47
Piakatutu at d/s Sanson STP | SIN (Soluble Inorganic nitrogen) | 2016-04-07 11:05 | 21.5700 | SOE Reporting - Rivers | Calculated (NH4 + TON) | g/m3-N | 300 | 7.47
Piakatutu at d/s Sanson STP | Total Nitrogen | 2016-04-07 11:05 | 35.10 | SOE Reporting - Rivers |  |  | 600 | 7.47
Piakatutu at d/s Sanson STP | Total Phosphorus | 2016-04-07 11:05 | 8.560 | SOE Reporting - Rivers |  |  | 600 | 7.47
Piakatutu at d/s Sanson STP | Turbidity | 2016-04-07 11:05 | 33.40000 | SOE Reporting - Rivers |  | NTU | 600 | 7.47
Piakatutu at d/s Sanson STP | Ammoniacal Nitrogen (NH4) | 2016-05-05 10:00 | 24.4000 | SOE Reporting - Rivers |  | g/m3 | 600
Piakatutu at d/s Sanson STP | Visual Clarity | 2016-05-05 10:00 | 0.000 | SOE Reporting - Rivers | SHMAK Tube (< 0.5 m) | m | 600
Piakatutu at d/s Sanson STP | Dissolved Reactive Phosphorus | 2016-05-05 10:00 | 5.520 | SOE Reporting - Rivers |  |  | 600
Piakatutu at d/s Sanson STP | E. coli | 2016-05-05 10:00 | 1500.0 | SOE Reporting - Rivers |  | MPN/100mL | 600
Piakatutu at d/s Sanson STP | Nitrate Nitrogen (NO3) | 2016-05-05 10:00 | 0.0020 | SOE Reporting - Rivers |  | g/m3-N | 600
Piakatutu at d/s Sanson STP | Nitrite Nitrogen (NO2) | 2016-05-05 10:00 | 0.010 | SOE Reporting - Rivers |  | g/m3-N | 600
Piakatutu at d/s Sanson STP | SIN (Soluble Inorganic nitrogen) | 2016-05-05 10:00 | 24.4100 | SOE Reporting - Rivers | Calculated (NH4 + TON) | g/m3-N | 300
Piakatutu at d/s Sanson STP | Total Nitrogen | 2016-05-05 10:00 | 48.00 | SOE Reporting - Rivers |  |  | 600
Piakatutu at d/s Sanson STP | Total Phosphorus | 2016-05-05 10:00 | 9.690 | SOE Reporting - Rivers |  |  | 600
Piakatutu at d/s Sanson STP | Turbidity | 2016-05-05 10:00 | 603.00000 | SOE Reporting - Rivers |  | NTU | 600
Piakatutu at d/s Sanson STP | Ammoniacal Nitrogen (NH4) | 2016-06-09 09:50 | 4.6700 | SOE Reporting - Rivers |  | g/m3 | 600 | 6.98
Piakatutu at d/s Sanson STP | Visual Clarity | 2016-06-09 09:50 | 0.100 | SOE Reporting - Rivers | SHMAK Tube (< 0.5 m) | m | 600 | 6.98
Piakatutu at d/s Sanson STP | Dissolved Reactive Phosphorus | 2016-06-09 09:50 | 0.7730 | SOE Reporting - Rivers |  |  | 600 | 6.98
Piakatutu at d/s Sanson STP | E. coli | 2016-06-09 09:50 | 580.0 | SOE Reporting - Rivers |  | MPN/100mL | 600 | 6.98
Piakatutu at d/s Sanson STP | Dissolved Oxygen Concentration | 2016-06-09 09:50 | 4.220 | SOE Reporting - Rivers |  | g/m3 | 600 | 6.98
Piakatutu at d/s Sanson STP | pH | 2016-06-09 09:50 | 6.980 | SOE Reporting - Rivers |  | pH | 600 | 6.98
Piakatutu at d/s Sanson STP | Nitrate Nitrogen (NO3) | 2016-06-09 09:50 | 1.4000 | SOE Reporting - Rivers |  | g/m3-N | 600 | 6.98
Piakatutu at d/s Sanson STP | Nitrite Nitrogen (NO2) | 2016-06-09 09:50 | 0.096 | SOE Reporting - Rivers |  | g/m3-N | 600 | 6.98
Piakatutu at d/s Sanson STP | SIN (Soluble Inorganic nitrogen) | 2016-06-09 09:50 | 6.1700 | SOE Reporting - Rivers | Calculated (NH4 + TON) | g/m3-N | 300 | 6.98
Piakatutu at d/s Sanson STP | Total Nitrogen | 2016-06-09 09:50 | 8.380 | SOE Reporting - Rivers |  |  | 600 | 6.98
Piakatutu at d/s Sanson STP | Total Phosphorus | 2016-06-09 09:50 | 1.160 | SOE Reporting - Rivers |  |  | 600 | 6.98
Piakatutu at d/s Sanson STP | Turbidity | 2016-06-09 09:50 | 9.01000 | SOE Reporting - Rivers |  | NTU | 600 | 6.98
Piakatutu at d/s Sanson STP | Ammoniacal Nitrogen (NH4) | 2016-07-07 11:11 | 1.5700 | SOE Reporting - Rivers |  | g/m3 | 600 | 7.01
Piakatutu at d/s Sanson STP | Dissolved Reactive Phosphorus | 2016-07-07 11:11 | 0.2330 | SOE Reporting - Rivers |  |  | 600 | 7.01
Piakatutu at d/s Sanson STP | E. coli | 2016-07-07 11:11 | 190.0 | SOE Reporting - Rivers |  | MPN/100mL | 600 | 7.01
Piakatutu at d/s Sanson STP | Dissolved Oxygen Concentration | 2016-07-07 11:11 | 3.470 | SOE Reporting - Rivers |  | g/m3 | 600 | 7.01
Piakatutu at d/s Sanson STP | pH | 2016-07-07 11:11 | 7.010 | SOE Reporting - Rivers |  | pH | 600 | 7.01
Piakatutu at d/s Sanson STP | Nitrate Nitrogen (NO3) | 2016-07-07 11:11 | 0.7890 | SOE Reporting - Rivers |  | g/m3-N | 600 | 7.01
Piakatutu at d/s Sanson STP | Nitrite Nitrogen (NO2) | 2016-07-07 11:11 | 0.029 | SOE Reporting - Rivers |  | g/m3-N | 600 | 7.01
Piakatutu at d/s Sanson STP | SIN (Soluble Inorganic nitrogen) | 2016-07-07 11:11 | 2.3900 | SOE Reporting - Rivers | Calculated (NH4 + TON) | g/m3-N | 300 | 7.01
Piakatutu at d/s Sanson STP | Total Nitrogen | 2016-07-07 11:11 | 3.770 | SOE Reporting - Rivers |  |  | 600 | 7.01
Piakatutu at d/s Sanson STP | Total Phosphorus | 2016-07-07 11:11 | 0.4570 | SOE Reporting - Rivers |  |  | 600 | 7.01
Piakatutu at d/s Sanson STP | Turbidity | 2016-07-07 11:11 | 8.33000 | SOE Reporting - Rivers |  | NTU | 600 | 7.01
Piakatutu at d/s Sanson STP | Ammoniacal Nitrogen (NH4) | 2016-08-11 11:53 | 1.0700 | SOE Reporting - Rivers |  | g/m3 | 600 | 7.34
Piakatutu at d/s Sanson STP | Dissolved Reactive Phosphorus | 2016-08-11 11:53 | 0.1610 | SOE Reporting - Rivers |  |  | 600 | 7.34
Piakatutu at d/s Sanson STP | E. coli | 2016-08-11 11:53 | 1400.0 | SOE Reporting - Rivers |  | MPN/100mL | 600 | 7.34
Piakatutu at d/s Sanson STP | Dissolved Oxygen Concentration | 2016-08-11 11:53 | 8.900 | SOE Reporting - Rivers |  | g/m3 | 600 | 7.34
Piakatutu at d/s Sanson STP | pH | 2016-08-11 11:53 | 7.340 | SOE Reporting - Rivers |  | pH | 600 | 7.34
Piakatutu at d/s Sanson STP | Nitrate Nitrogen (NO3) | 2016-08-11 11:53 | 0.8520 | SOE Reporting - Rivers |  | g/m3-N | 600 | 7.34
Piakatutu at d/s Sanson STP | Nitrite Nitrogen (NO2) | 2016-08-11 11:53 | 0.015 | SOE Reporting - Rivers |  | g/m3-N | 600 | 7.34
Piakatutu at d/s Sanson STP | SIN (Soluble Inorganic nitrogen) | 2016-08-11 11:53 | 1.9400 | SOE Reporting - Rivers | Calculated (NH4 + TON) | g/m3-N | 300 | 7.34
Piakatutu at d/s Sanson STP | Total Nitrogen | 2016-08-11 11:53 | 3.120 | SOE Reporting - Rivers |  |  | 600 | 7.34
Piakatutu at d/s Sanson STP | Total Phosphorus | 2016-08-11 11:53 | 0.3440 | SOE Reporting - Rivers |  |  | 600 | 7.34
Piakatutu at d/s Sanson STP | Turbidity | 2016-08-11 11:53 | 9.86000 | SOE Reporting - Rivers |  | NTU | 600 | 7.34
Piakatutu at d/s Sanson STP | Ammoniacal Nitrogen (NH4) | 2016-09-08 11:20 | 3.1200 | SOE Reporting - Rivers |  | g/m3 | 600 | 7.31
Piakatutu at d/s Sanson STP | Dissolved Reactive Phosphorus | 2016-09-08 11:20 | 0.4350 | SOE Reporting - Rivers |  |  | 600 | 7.31
Piakatutu at d/s Sanson STP | E. coli | 2016-09-08 11:20 | 1300.0 | SOE Reporting - Rivers |  | MPN/100mL | 600 | 7.31
Piakatutu at d/s Sanson STP | Dissolved Oxygen Concentration | 2016-09-08 11:20 | 8.970 | SOE Reporting - Rivers |  | g/m3 | 600 | 7.31
Piakatutu at d/s Sanson STP | pH | 2016-09-08 11:20 | 7.310 | SOE Reporting - Rivers |  | pH | 600 | 7.31
Piakatutu at d/s Sanson STP | Nitrate Nitrogen (NO3) | 2016-09-08 11:20 | 0.3250 | SOE Reporting - Rivers |  | g/m3-N | 600 | 7.31
Piakatutu at d/s Sanson STP | Nitrite Nitrogen (NO2) | 2016-09-08 11:20 | 0.024 | SOE Reporting - Rivers |  | g/m3-N | 600 | 7.31
Piakatutu at d/s Sanson STP | SIN (Soluble Inorganic nitrogen) | 2016-09-08 11:20 | 3.4700 | SOE Reporting - Rivers | Calculated (NH4 + TON) | g/m3-N | 300 | 7.31
Piakatutu at d/s Sanson STP | Total Nitrogen | 2016-09-08 11:20 | 5.340 | SOE Reporting - Rivers |  |  | 600 | 7.31
Piakatutu at d/s Sanson STP | Total Phosphorus | 2016-09-08 11:20 | 0.8060 | SOE Reporting - Rivers |  |  | 600 | 7.31
Piakatutu at d/s Sanson STP | Turbidity | 2016-09-08 11:20 | 12.30000 | SOE Reporting - Rivers |  | NTU | 600 | 7.31
Piakatutu at d/s Sanson STP | Ammoniacal Nitrogen (NH4) | 2016-10-06 09:55 | 11.7000 | SOE Reporting - Rivers |  | g/m3 | 600 | 7.2
Piakatutu at d/s Sanson STP | Dissolved Reactive Phosphorus | 2016-10-06 09:55 | 1.780 | SOE Reporting - Rivers |  |  | 600 | 7.2
Piakatutu at d/s Sanson STP | E. coli | 2016-10-06 09:55 | 11000.0 | SOE Reporting - Rivers |  | MPN/100mL | 600 | 7.2
Piakatutu at d/s Sanson STP | Dissolved Oxygen Concentration | 2016-10-06 09:55 | 3.060 | SOE Reporting - Rivers |  | g/m3 | 600 | 7.2
Piakatutu at d/s Sanson STP | pH | 2016-10-06 09:55 | 7.200 | SOE Reporting - Rivers |  | pH | 600 | 7.2
Piakatutu at d/s Sanson STP | Nitrate Nitrogen (NO3) | 2016-10-06 09:55 | 0.2070 | SOE Reporting - Rivers |  | g/m3-N | 600 | 7.2
Piakatutu at d/s Sanson STP | Nitrite Nitrogen (NO2) | 2016-10-06 09:55 | 0.049 | SOE Reporting - Rivers |  | g/m3-N | 600 | 7.2
Piakatutu at d/s Sanson STP | SIN (Soluble Inorganic nitrogen) | 2016-10-06 09:55 | 11.9600 | SOE Reporting - Rivers | Calculated (NH4 + TON) | g/m3-N | 300 | 7.2
Piakatutu at d/s Sanson STP | Total Nitrogen | 2016-10-06 09:55 | 18.80 | SOE Reporting - Rivers |  |  | 600 | 7.2
Piakatutu at d/s Sanson STP | Total Phosphorus | 2016-10-06 09:55 | 2.940 | SOE Reporting - Rivers |  |  | 600 | 7.2
Piakatutu at d/s Sanson STP | Turbidity | 2016-10-06 09:55 | 31.30000 | SOE Reporting - Rivers |  | NTU | 600 | 7.2
Piakatutu at d/s Sanson STP | Ammoniacal Nitrogen (NH4) | 2016-11-10 10:30 | 0.4900 | SOE Reporting - Rivers |  | g/m3 | 600 | 6.92
Piakatutu at d/s Sanson STP | Visual Clarity | 2016-11-10 10:30 | 0.215 | SOE Reporting - Rivers | SHMAK Tube (< 0.5 m) | m | 600 | 6.92
Piakatutu at d/s Sanson STP | Dissolved Reactive Phosphorus | 2016-11-10 10:30 | 0.1670 | SOE Reporting - Rivers |  |  | 600 | 6.92
Piakatutu at d/s Sanson STP | E. coli | 2016-11-10 10:30 | 2300.0 | SOE Reporting - Rivers |  | MPN/100mL | 600 | 6.92
Piakatutu at d/s Sanson STP | Dissolved Oxygen Concentration | 2016-11-10 10:30 | 5.370 | SOE Reporting - Rivers |  | g/m3 | 600 | 6.92
Piakatutu at d/s Sanson STP | pH | 2016-11-10 10:30 | 6.920 | SOE Reporting - Rivers |  | pH | 600 | 6.92
Piakatutu at d/s Sanson STP | Nitrate Nitrogen (NO3) | 2016-11-10 10:30 | 0.2130 | SOE Reporting - Rivers |  | g/m3-N | 600 | 6.92
Piakatutu at d/s Sanson STP | Nitrite Nitrogen (NO2) | 2016-11-10 10:30 | 0.018 | SOE Reporting - Rivers |  | g/m3-N | 600 | 6.92
Piakatutu at d/s Sanson STP | SIN (Soluble Inorganic nitrogen) | 2016-11-10 10:30 | 0.7200 | SOE Reporting - Rivers | Calculated (NH4 + TON) | g/m3-N | 300 | 6.92
Piakatutu at d/s Sanson STP | Total Nitrogen | 2016-11-10 10:30 | 2.360 | SOE Reporting - Rivers |  |  | 600 | 6.92
Piakatutu at d/s Sanson STP | Total Phosphorus | 2016-11-10 10:30 | 0.4510 | SOE Reporting - Rivers |  |  | 600 | 6.92
Piakatutu at d/s Sanson STP | Turbidity | 2016-11-10 10:30 | 15.00000 | SOE Reporting - Rivers |  | NTU | 600 | 6.92
Piakatutu at d/s Sanson STP | Ammoniacal Nitrogen (NH4) | 2016-12-08 10:05 | 12.9000 | SOE Reporting - Rivers |  | g/m3 | 600 | 7.25
Piakatutu at d/s Sanson STP | Dissolved Reactive Phosphorus | 2016-12-08 10:05 | 2.500 | SOE Reporting - Rivers |  |  | 600 | 7.25
Piakatutu at d/s Sanson STP | E. coli | 2016-12-08 10:05 | 1800.0 | SOE Reporting - Rivers |  | MPN/100mL | 600 | 7.25
Piakatutu at d/s Sanson STP | Dissolved Oxygen Concentration | 2016-12-08 10:05 | 1.760 | SOE Reporting - Rivers |  | g/m3 | 600 | 7.25
Piakatutu at d/s Sanson STP | pH | 2016-12-08 10:05 | 7.250 | SOE Reporting - Rivers |  | pH | 600 | 7.25
Piakatutu at d/s Sanson STP | Nitrate Nitrogen (NO3) | 2016-12-08 10:05 | 0.1250 | SOE Reporting - Rivers |  | g/m3-N | 600 | 7.25
Piakatutu at d/s Sanson STP | Nitrite Nitrogen (NO2) | 2016-12-08 10:05 | 0.052 | SOE Reporting - Rivers |  | g/m3-N | 600 | 7.25
Piakatutu at d/s Sanson STP | SIN (Soluble Inorganic nitrogen) | 2016-12-08 10:05 | 13.0800 | SOE Reporting - Rivers | Calculated (NH4 + TON) | g/m3-N | 300 | 7.25
Piakatutu at d/s Sanson STP | Total Nitrogen | 2016-12-08 10:05 | 18.90 | SOE Reporting - Rivers |  |  | 600 | 7.25
Piakatutu at d/s Sanson STP | Total Phosphorus | 2016-12-08 10:05 | 3.500 | SOE Reporting - Rivers |  |  | 600 | 7.25
Piakatutu at d/s Sanson STP | Turbidity | 2016-12-08 10:05 | 17.30000 | SOE Reporting - Rivers |  | NTU | 600 | 7.25
Piakatutu at d/s Sanson STP | Ammoniacal Nitrogen (NH4) | 2017-01-12 10:05 | 14.6000 | SOE Reporting - Rivers |  | g/m3 | 600 | 7.54
Piakatutu at d/s Sanson STP | Dissolved Reactive Phosphorus | 2017-01-12 10:05 | 5.100 | SOE Reporting - Rivers |  |  | 600 | 7.54
Piakatutu at d/s Sanson STP | E. coli | 2017-01-12 10:05 | 1500.0 | SOE Reporting - Rivers |  | MPN/100mL | 600 | 7.54
Piakatutu at d/s Sanson STP | Dissolved Oxygen Concentration | 2017-01-12 10:05 | 3.320 | SOE Reporting - Rivers |  | g/m3 | 600 | 7.54
Piakatutu at d/s Sanson STP | pH | 2017-01-12 10:05 | 7.540 | SOE Reporting - Rivers |  | pH | 600 | 7.54
Piakatutu at d/s Sanson STP | Nitrate Nitrogen (NO3) | 2017-01-12 10:05 | 0.0210 | SOE Reporting - Rivers |  | g/m3-N | 600 | 7.54
Piakatutu at d/s Sanson STP | Nitrite Nitrogen (NO2) | 2017-01-12 10:05 | 0.035 | SOE Reporting - Rivers |  | g/m3-N | 600 | 7.54
Piakatutu at d/s Sanson STP | SIN (Soluble Inorganic nitrogen) | 2017-01-12 10:05 | 14.6600 | SOE Reporting - Rivers | Calculated (NH4 + TON) | g/m3-N | 300 | 7.54
Piakatutu at d/s Sanson STP | Total Nitrogen | 2017-01-12 10:05 | 37.10 | SOE Reporting - Rivers |  |  | 600 | 7.54
Piakatutu at d/s Sanson STP | Total Phosphorus | 2017-01-12 10:05 | 8.320 | SOE Reporting - Rivers |  |  | 600 | 7.54
Piakatutu at d/s Sanson STP | Turbidity | 2017-01-12 10:05 | 79.30000 | SOE Reporting - Rivers |  | NTU | 600 | 7.54
Piakatutu at d/s Sanson STP | Ammoniacal Nitrogen (NH4) | 2017-02-09 09:55 | 16.1000 | SOE Reporting - Rivers |  | g/m3 | 600 | 6.93
Piakatutu at d/s Sanson STP | Dissolved Reactive Phosphorus | 2017-02-09 09:55 | 4.060 | SOE Reporting - Rivers |  |  | 600 | 6.93
Piakatutu at d/s Sanson STP | E. coli | 2017-02-09 09:55 | 610.0 | SOE Reporting - Rivers |  | MPN/100mL | 600 | 6.93
Piakatutu at d/s Sanson STP | Dissolved Oxygen Concentration | 2017-02-09 09:55 | 0.890 | SOE Reporting - Rivers |  | g/m3 | 600 | 6.93
Piakatutu at d/s Sanson STP | pH | 2017-02-09 09:55 | 6.930 | SOE Reporting - Rivers |  | pH | 600 | 6.93
Piakatutu at d/s Sanson STP | Nitrate Nitrogen (NO3) | 2017-02-09 09:55 | 0.0050 | SOE Reporting - Rivers |  | g/m3-N | 600 | 6.93
Piakatutu at d/s Sanson STP | Nitrite Nitrogen (NO2) | 2017-02-09 09:55 | 0.010 | SOE Reporting - Rivers |  | g/m3-N | 600 | 6.93
Piakatutu at d/s Sanson STP | SIN (Soluble Inorganic nitrogen) | 2017-02-09 09:55 | 16.1200 | SOE Reporting - Rivers | Calculated (NH4 + TON) | g/m3-N | 300 | 6.93
Piakatutu at d/s Sanson STP | Total Nitrogen | 2017-02-09 09:55 | 26.00 | SOE Reporting - Rivers |  |  | 600 | 6.93
Piakatutu at d/s Sanson STP | Total Phosphorus | 2017-02-09 09:55 | 5.800 | SOE Reporting - Rivers |  |  | 600 | 6.93
Piakatutu at d/s Sanson STP | Turbidity | 2017-02-09 09:55 | 24.20000 | SOE Reporting - Rivers |  | NTU | 600 | 6.93
Piakatutu at d/s Sanson STP | Ammoniacal Nitrogen (NH4) | 2017-03-09 10:20 | 26.1000 | SOE Reporting - Rivers |  | g/m3 | 600 | 7.2
Piakatutu at d/s Sanson STP | Dissolved Reactive Phosphorus | 2017-03-09 10:20 | 6.420 | SOE Reporting - Rivers |  |  | 600 | 7.2
Piakatutu at d/s Sanson STP | E. coli | 2017-03-09 10:20 | 39.0 | SOE Reporting - Rivers |  | MPN/100mL | 600 | 7.2
Piakatutu at d/s Sanson STP | Dissolved Oxygen Concentration | 2017-03-09 10:20 | 1.510 | SOE Reporting - Rivers |  | g/m3 | 600 | 7.2
Piakatutu at d/s Sanson STP | pH | 2017-03-09 10:20 | 7.200 | SOE Reporting - Rivers |  | pH | 600 | 7.2
Piakatutu at d/s Sanson STP | Nitrate Nitrogen (NO3) | 2017-03-09 10:20 | 0.0070 | SOE Reporting - Rivers |  | g/m3-N | 600 | 7.2
Piakatutu at d/s Sanson STP | Nitrite Nitrogen (NO2) | 2017-03-09 10:20 | 0.013 | SOE Reporting - Rivers |  | g/m3-N | 600 | 7.2
Piakatutu at d/s Sanson STP | SIN (Soluble Inorganic nitrogen) | 2017-03-09 10:20 | 26.1200 | SOE Reporting - Rivers | Calculated (NH4 + TON) | g/m3-N | 300 | 7.2
Piakatutu at d/s Sanson STP | Total Nitrogen | 2017-03-09 10:20 | 36.10 | SOE Reporting - Rivers |  |  | 600 | 7.2
Piakatutu at d/s Sanson STP | Total Phosphorus | 2017-03-09 10:20 | 7.870 | SOE Reporting - Rivers |  |  | 600 | 7.2
Piakatutu at d/s Sanson STP | Turbidity | 2017-03-09 10:20 | 30.60000 | SOE Reporting - Rivers |  | NTU | 600 | 7.2
Piakatutu at d/s Sanson STP | Ammoniacal Nitrogen (NH4) | 2017-04-06 11:16 | 0.0900 | SOE Reporting - Rivers |  | g/m3 | 600 | 6.95
Piakatutu at d/s Sanson STP | Visual Clarity | 2017-04-06 11:16 | 0.080 | SOE Reporting - Rivers | SHMAK Tube (< 0.5 m) | m | 600 | 6.95
Piakatutu at d/s Sanson STP | Dissolved Reactive Phosphorus | 2017-04-06 11:16 | 0.2680 | SOE Reporting - Rivers |  |  | 600 | 6.95
Piakatutu at d/s Sanson STP | E. coli | 2017-04-06 11:16 | 3900.0 | SOE Reporting - Rivers |  | MPN/100mL | 600 | 6.95
Piakatutu at d/s Sanson STP | Dissolved Oxygen Concentration | 2017-04-06 11:16 | 6.540 | SOE Reporting - Rivers |  | g/m3 | 600 | 6.95
Piakatutu at d/s Sanson STP | pH | 2017-04-06 11:16 | 6.950 | SOE Reporting - Rivers |  | pH | 600 | 6.95
Piakatutu at d/s Sanson STP | Nitrate Nitrogen (NO3) | 2017-04-06 11:16 | 0.8000 | SOE Reporting - Rivers |  | g/m3-N | 600 | 6.95
Piakatutu at d/s Sanson STP | Nitrite Nitrogen (NO2) | 2017-04-06 11:16 | 0.023 | SOE Reporting - Rivers |  | g/m3-N | 600 | 6.95
Piakatutu at d/s Sanson STP | SIN (Soluble Inorganic nitrogen) | 2017-04-06 11:16 | 0.9100 | SOE Reporting - Rivers | Calculated (NH4 + TON) | g/m3-N | 300 | 6.95
Piakatutu at d/s Sanson STP | Total Nitrogen | 2017-04-06 11:16 | 2.910 | SOE Reporting - Rivers |  |  | 600 | 6.95
Piakatutu at d/s Sanson STP | Total Phosphorus | 2017-04-06 11:16 | 0.5470 | SOE Reporting - Rivers |  |  | 600 | 6.95
Piakatutu at d/s Sanson STP | Turbidity | 2017-04-06 11:16 | 70.40000 | SOE Reporting - Rivers |  | NTU | 600 | 6.95
Piakatutu at d/s Sanson STP | Ammoniacal Nitrogen (NH4) | 2017-05-04 11:05 | 1.2100 | SOE Reporting - Rivers |  | g/m3 | 600 | 7
Piakatutu at d/s Sanson STP | Dissolved Reactive Phosphorus | 2017-05-04 11:05 | 0.2470 | SOE Reporting - Rivers |  |  | 600 | 7
Piakatutu at d/s Sanson STP | E. coli | 2017-05-04 11:05 | 2500.0 | SOE Reporting - Rivers |  | MPN/100mL | 600 | 7
Piakatutu at d/s Sanson STP | Dissolved Oxygen Concentration | 2017-05-04 11:05 | 6.380 | SOE Reporting - Rivers |  | g/m3 | 600 | 7
Piakatutu at d/s Sanson STP | pH | 2017-05-04 11:05 | 7.000 | SOE Reporting - Rivers |  | pH | 600 | 7
Piakatutu at d/s Sanson STP | Nitrate Nitrogen (NO3) | 2017-05-04 11:05 | 0.4430 | SOE Reporting - Rivers |  | g/m3-N | 600 | 7
Piakatutu at d/s Sanson STP | Nitrite Nitrogen (NO2) | 2017-05-04 11:05 | 0.020 | SOE Reporting - Rivers |  | g/m3-N | 600 | 7
Piakatutu at d/s Sanson STP | SIN (Soluble Inorganic nitrogen) | 2017-05-04 11:05 | 1.6700 | SOE Reporting - Rivers | Calculated (NH4 + TON) | g/m3-N | 300 | 7
Piakatutu at d/s Sanson STP | Total Nitrogen | 2017-05-04 11:05 | 3.730 | SOE Reporting - Rivers |  |  | 600 | 7
Piakatutu at d/s Sanson STP | Total Phosphorus | 2017-05-04 11:05 | 0.5210 | SOE Reporting - Rivers |  |  | 600 | 7
Piakatutu at d/s Sanson STP | Turbidity | 2017-05-04 11:05 | 19.20000 | SOE Reporting - Rivers |  | NTU | 600 | 7
Piakatutu at d/s Sanson STP | Ammoniacal Nitrogen (NH4) | 2017-06-08 11:20 | 5.8300 | SOE Reporting - Rivers |  | g/m3 | 600 | 7.26
Piakatutu at d/s Sanson STP | Dissolved Reactive Phosphorus | 2017-06-08 11:20 | 0.8540 | SOE Reporting - Rivers |  |  | 600 | 7.26
Piakatutu at d/s Sanson STP | E. coli | 2017-06-08 11:20 | 2700.0 | SOE Reporting - Rivers |  | MPN/100mL | 600 | 7.26
Piakatutu at d/s Sanson STP | Dissolved Oxygen Concentration | 2017-06-08 11:20 | 6.730 | SOE Reporting - Rivers |  | g/m3 | 600 | 7.26
Piakatutu at d/s Sanson STP | pH | 2017-06-08 11:20 | 7.260 | SOE Reporting - Rivers |  | pH | 600 | 7.26
Piakatutu at d/s Sanson STP | Nitrate Nitrogen (NO3) | 2017-06-08 11:20 | 0.5510 | SOE Reporting - Rivers |  | g/m3-N | 600 | 7.26
Piakatutu at d/s Sanson STP | Nitrite Nitrogen (NO2) | 2017-06-08 11:20 | 0.034 | SOE Reporting - Rivers |  | g/m3-N | 600 | 7.26
Piakatutu at d/s Sanson STP | SIN (Soluble Inorganic nitrogen) | 2017-06-08 11:20 | 6.4200 | SOE Reporting - Rivers | Calculated (NH4 + TON) | g/m3-N | 300 | 7.26
Piakatutu at d/s Sanson STP | Total Nitrogen | 2017-06-08 11:20 | 9.590 | SOE Reporting - Rivers |  |  | 600 | 7.26
Piakatutu at d/s Sanson STP | Total Phosphorus | 2017-06-08 11:20 | 1.440 | SOE Reporting - Rivers |  |  | 600 | 7.26
Piakatutu at d/s Sanson STP | Turbidity | 2017-06-08 11:20 | 11.10000 | SOE Reporting - Rivers |  | NTU | 600 | 7.26
Piakatutu at d/s Sanson STP | Ammoniacal Nitrogen (NH4) | 2017-07-06 11:50 | 9.0300 | Science - Point Source Discharge, SOE Reporting - Rivers | Flow Injection Autoanalyser following APHA 21st Edition Method 4500 NH3 H. | g/m3 | 600 | 7.48
Piakatutu at d/s Sanson STP | Dissolved Reactive Phosphorus | 2017-07-06 11:50 | 1.150 | Science - Point Source Discharge, SOE Reporting - Rivers | Flow Injection Autoanalyser following APHA 21st Edition Method 4500-P G. |  | 600 | 7.48
Piakatutu at d/s Sanson STP | E. coli | 2017-07-06 11:50 | 19000.0 | Science - Point Source Discharge, SOE Reporting - Rivers | APHA 22nd Edition,9223B:2012 | MPN/100mL | 600 | 7.48
Piakatutu at d/s Sanson STP | Dissolved Oxygen Concentration | 2017-07-06 11:50 | 7.270 | Science - Point Source Discharge, SOE Reporting - Rivers |  | g/m3 | 600 | 7.48
Piakatutu at d/s Sanson STP | pH | 2017-07-06 11:50 | 7.480 | Science - Point Source Discharge, SOE Reporting - Rivers |  | pH | 600 | 7.48
Piakatutu at d/s Sanson STP | Nitrate Nitrogen (NO3) | 2017-07-06 11:50 | 0.2530 | Science - Point Source Discharge, SOE Reporting - Rivers | Ion Chromatography following USEPA 300.0 (modified) | g/m3-N | 600 | 7.48
Piakatutu at d/s Sanson STP | Nitrite Nitrogen (NO2) | 2017-07-06 11:50 | 0.021 | Science - Point Source Discharge, SOE Reporting - Rivers | Ion Chromatography following USEPA 300.0 (modified) | g/m3-N | 600 | 7.48
Piakatutu at d/s Sanson STP | SIN (Soluble Inorganic nitrogen) | 2017-07-06 11:50 | 9.3000 | Science - Point Source Discharge, SOE Reporting - Rivers | Calculated (NH4 + TON) | g/m3-N | 300 | 7.48
Piakatutu at d/s Sanson STP | Total Nitrogen | 2017-07-06 11:50 | 13.90 | Science - Point Source Discharge, SOE Reporting - Rivers | Flow Injection Autoanalyser following APHA 21st Edition Method 4500-NO3 I. Persulphate digestion follows APHA |  | 600 | 7.48
Piakatutu at d/s Sanson STP | Total Phosphorus | 2017-07-06 11:50 | 1.910 | Science - Point Source Discharge, SOE Reporting - Rivers | Flow Injection Autoanalyser following APHA 21st Edition Method 4500-P G. Persulphate digestion follows APHA 21 |  | 600 | 7.48
Piakatutu at d/s Sanson STP | Turbidity | 2017-07-06 11:50 | 20.60000 | Science - Point Source Discharge, SOE Reporting - Rivers | Turbidity Meter following APHA 21st Edition Method 2130 B. | NTU | 600 | 7.48
Piakatutu at d/s Sanson STP | Ammoniacal Nitrogen (NH4) | 2017-08-10 11:20 | 0.4900 | Science - Point Source Discharge, SOE Reporting - Rivers | Flow Injection Autoanalyser following APHA 21st Edition Method 4500 NH3 H. | g/m3 | 600 | 7.4
Piakatutu at d/s Sanson STP | Visual Clarity | 2017-08-10 11:20 | 0.020 | Science - Point Source Discharge, SOE Reporting - Rivers |  | m | 600 | 7.4
Piakatutu at d/s Sanson STP | Dissolved Reactive Phosphorus | 2017-08-10 11:20 | 0.1070 | Science - Point Source Discharge, SOE Reporting - Rivers | Flow Injection Autoanalyser following APHA 21st Edition Method 4500-P G. |  | 600 | 7.4
Piakatutu at d/s Sanson STP | E. coli | 2017-08-10 11:20 | 14000.0 | Science - Point Source Discharge, SOE Reporting - Rivers | APHA 22nd Edition,9223B:2012 | MPN/100mL | 600 | 7.4
Piakatutu at d/s Sanson STP | Dissolved Oxygen Concentration | 2017-08-10 11:20 | 8.610 | Science - Point Source Discharge, SOE Reporting - Rivers |  | g/m3 | 600 | 7.4
Piakatutu at d/s Sanson STP | pH | 2017-08-10 11:20 | 7.400 | Science - Point Source Discharge, SOE Reporting - Rivers |  | pH | 600 | 7.4
Piakatutu at d/s Sanson STP | Nitrate Nitrogen (NO3) | 2017-08-10 11:20 | 0.4490 | Science - Point Source Discharge, SOE Reporting - Rivers | Ion Chromatography following USEPA 300.0 (modified) | g/m3-N | 600 | 7.4
Piakatutu at d/s Sanson STP | Nitrite Nitrogen (NO2) | 2017-08-10 11:20 | 0.026 | Science - Point Source Discharge, SOE Reporting - Rivers | Ion Chromatography following USEPA 300.0 (modified) | g/m3-N | 600 | 7.4
Piakatutu at d/s Sanson STP | SIN (Soluble Inorganic nitrogen) | 2017-08-10 11:20 | 0.9600 | Science - Point Source Discharge, SOE Reporting - Rivers | Calculated (NH4 + TON) | g/m3-N | 300 | 7.4
Piakatutu at d/s Sanson STP | Total Nitrogen | 2017-08-10 11:20 | 3.130 | Science - Point Source Discharge, SOE Reporting - Rivers | Flow Injection Autoanalyser following APHA 21st Edition Method 4500-NO3 I. Persulphate digestion follows APHA |  | 600 | 7.4
Piakatutu at d/s Sanson STP | Total Phosphorus | 2017-08-10 11:20 | 0.5190 | Science - Point Source Discharge, SOE Reporting - Rivers | Flow Injection Autoanalyser following APHA 21st Edition Method 4500-P G. Persulphate digestion follows APHA 21 |  | 600 | 7.4
Piakatutu at d/s Sanson STP | Turbidity | 2017-08-10 11:20 | 79.90000 | Science - Point Source Discharge, SOE Reporting - Rivers | Turbidity Meter following APHA 21st Edition Method 2130 B. | NTU | 600 | 7.4
Piakatutu at d/s Sanson STP | Ammoniacal Nitrogen (NH4) | 2017-09-07 10:50 | 9.5900 | Science - Point Source Discharge, SOE Reporting - Rivers | Flow Injection Autoanalyser following APHA 21st Edition Method 4500 NH3 H. | g/m3 | 600 | 7.48
Piakatutu at d/s Sanson STP | Dissolved Reactive Phosphorus | 2017-09-07 10:50 | 1.260 | Science - Point Source Discharge, SOE Reporting - Rivers | Flow Injection Autoanalyser following APHA 21st Edition Method 4500-P G. |  | 600 | 7.48
Piakatutu at d/s Sanson STP | E. coli | 2017-09-07 10:50 | 9900.0 | Science - Point Source Discharge, SOE Reporting - Rivers | APHA 22nd Edition,9223B:2012 | MPN/100mL | 600 | 7.48
Piakatutu at d/s Sanson STP | Dissolved Oxygen Concentration | 2017-09-07 10:50 | 5.730 | Science - Point Source Discharge, SOE Reporting - Rivers |  | g/m3 | 600 | 7.48
Piakatutu at d/s Sanson STP | pH | 2017-09-07 10:50 | 7.480 | Science - Point Source Discharge, SOE Reporting - Rivers |  | pH | 600 | 7.48
Piakatutu at d/s Sanson STP | Nitrate Nitrogen (NO3) | 2017-09-07 10:50 | 0.1130 | Science - Point Source Discharge, SOE Reporting - Rivers | Ion Chromatography following USEPA 300.0 (modified) | g/m3-N | 600 | 7.48
Piakatutu at d/s Sanson STP | Nitrite Nitrogen (NO2) | 2017-09-07 10:50 | 0.020 | Science - Point Source Discharge, SOE Reporting - Rivers | Ion Chromatography following USEPA 300.0 (modified) | g/m3-N | 600 | 7.48
Piakatutu at d/s Sanson STP | SIN (Soluble Inorganic nitrogen) | 2017-09-07 10:50 | 9.7200 | Science - Point Source Discharge, SOE Reporting - Rivers | Calculated (NH4 + TON) | g/m3-N | 300 | 7.48
Piakatutu at d/s Sanson STP | Total Nitrogen | 2017-09-07 10:50 | 14.60 | Science - Point Source Discharge, SOE Reporting - Rivers | Flow Injection Autoanalyser following APHA 21st Edition Method 4500-NO3 I. Persulphate digestion follows APHA |  | 600 | 7.48
Piakatutu at d/s Sanson STP | Total Phosphorus | 2017-09-07 10:50 | 2.130 | Science - Point Source Discharge, SOE Reporting - Rivers | Flow Injection Autoanalyser following APHA 21st Edition Method 4500-P G. Persulphate digestion follows APHA 21 |  | 600 | 7.48
Piakatutu at d/s Sanson STP | Turbidity | 2017-09-07 10:50 | 26.70000 | Science - Point Source Discharge, SOE Reporting - Rivers | Turbidity Meter following APHA 21st Edition Method 2130 B. | NTU | 600 | 7.48
Piakatutu at d/s Sanson STP | Ammoniacal Nitrogen (NH4) | 2017-10-05 10:10 | 7.4900 | Science - Point Source Discharge, SOE Reporting - Rivers | Flow Injection Autoanalyser following APHA 21st Edition Method 4500 NH3 H. | g/m3 | 600 | 7.2
Piakatutu at d/s Sanson STP | Dissolved Reactive Phosphorus | 2017-10-05 10:10 | 0.8950 | Science - Point Source Discharge, SOE Reporting - Rivers | Flow Injection Autoanalyser following APHA 21st Edition Method 4500-P G. |  | 600 | 7.2
Piakatutu at d/s Sanson STP | E. coli | 2017-10-05 10:10 | 4200.0 | Science - Point Source Discharge, SOE Reporting - Rivers | APHA 21st Edition,9223B:2005 | MPN/100mL | 600 | 7.2
Piakatutu at d/s Sanson STP | Dissolved Oxygen Concentration | 2017-10-05 10:10 | 4.770 | Science - Point Source Discharge, SOE Reporting - Rivers |  | g/m3 | 600 | 7.2
Piakatutu at d/s Sanson STP | pH | 2017-10-05 10:10 | 7.200 | Science - Point Source Discharge, SOE Reporting - Rivers |  | pH | 600 | 7.2
Piakatutu at d/s Sanson STP | Nitrate Nitrogen (NO3) | 2017-10-05 10:10 | 0.1610 | Science - Point Source Discharge, SOE Reporting - Rivers | Ion Chromatography following USEPA 300.0 (modified) | g/m3-N | 600 | 7.2
Piakatutu at d/s Sanson STP | Nitrite Nitrogen (NO2) | 2017-10-05 10:10 | 0.020 | Science - Point Source Discharge, SOE Reporting - Rivers | Ion Chromatography following USEPA 300.0 (modified) | g/m3-N | 600 | 7.2
Piakatutu at d/s Sanson STP | SIN (Soluble Inorganic nitrogen) | 2017-10-05 10:10 | 7.6700 | Science - Point Source Discharge, SOE Reporting - Rivers | Calculated (NH4 + TON) | g/m3-N | 300 | 7.2
Piakatutu at d/s Sanson STP | Total Nitrogen | 2017-10-05 10:10 | 11.70 | Science - Point Source Discharge, SOE Reporting - Rivers | Flow Injection Autoanalyser following APHA 21st Edition Method 4500-NO3 I. Persulphate digestion follows APHA |  | 600 | 7.2
Piakatutu at d/s Sanson STP | Total Phosphorus | 2017-10-05 10:10 | 1.680 | Science - Point Source Discharge, SOE Reporting - Rivers | Flow Injection Autoanalyser following APHA 21st Edition Method 4500-P G. Persulphate digestion follows APHA 21 |  | 600 | 7.2
Piakatutu at d/s Sanson STP | Turbidity | 2017-10-05 10:10 | 17.70000 | Science - Point Source Discharge, SOE Reporting - Rivers | Turbidity Meter following APHA 21st Edition Method 2130 B. | NTU | 600 | 7.2
Piakatutu at d/s Sanson STP | Ammoniacal Nitrogen (NH4) | 2017-11-09 09:15 | 9.2400 | Science - Point Source Discharge, SOE Reporting - Rivers | Flow Injection Autoanalyser following APHA 21st Edition Method 4500 NH3 H. | g/m3 | 600 | 7.5
Piakatutu at d/s Sanson STP | Dissolved Reactive Phosphorus | 2017-11-09 09:15 | 2.020 | Science - Point Source Discharge, SOE Reporting - Rivers | Flow Injection Autoanalyser following APHA 21st Edition Method 4500-P G. |  | 600 | 7.5
Piakatutu at d/s Sanson STP | E. coli | 2017-11-09 09:15 | 3900.0 | Science - Point Source Discharge, SOE Reporting - Rivers | APHA 21st Edition,9223B:2005 | MPN/100mL | 600 | 7.5
Piakatutu at d/s Sanson STP | Dissolved Oxygen Concentration | 2017-11-09 09:15 | 7.530 | Science - Point Source Discharge, SOE Reporting - Rivers |  | g/m3 | 600 | 7.5
Piakatutu at d/s Sanson STP | pH | 2017-11-09 09:15 | 7.500 | Science - Point Source Discharge, SOE Reporting - Rivers |  | pH | 600 | 7.5
Piakatutu at d/s Sanson STP | Nitrate Nitrogen (NO3) | 2017-11-09 09:15 | 0.0810 | Science - Point Source Discharge, SOE Reporting - Rivers | Ion Chromatography following USEPA 300.0 (modified) | g/m3-N | 600 | 7.5
Piakatutu at d/s Sanson STP | Nitrite Nitrogen (NO2) | 2017-11-09 09:15 | 0.032 | Science - Point Source Discharge, SOE Reporting - Rivers | Ion Chromatography following USEPA 300.0 (modified) | g/m3-N | 600 | 7.5
Piakatutu at d/s Sanson STP | SIN (Soluble Inorganic nitrogen) | 2017-11-09 09:15 | 9.3500 | Science - Point Source Discharge, SOE Reporting - Rivers | Calculated (NH4 + TON) | g/m3-N | 300 | 7.5
Piakatutu at d/s Sanson STP | Total Nitrogen | 2017-11-09 09:15 | 16.30 | Science - Point Source Discharge, SOE Reporting - Rivers | Flow Injection Autoanalyser following APHA 21st Edition Method 4500-NO3 I. Persulphate digestion follows APHA |  | 600 | 7.5
Piakatutu at d/s Sanson STP | Total Phosphorus | 2017-11-09 09:15 | 3.060 | Science - Point Source Discharge, SOE Reporting - Rivers | Flow Injection Autoanalyser following APHA 21st Edition Method 4500-P G. Persulphate digestion follows APHA 21 |  | 600 | 7.5
Piakatutu at d/s Sanson STP | Turbidity | 2017-11-09 09:15 | 27.50000 | Science - Point Source Discharge, SOE Reporting - Rivers | Turbidity Meter following APHA 21st Edition Method 2130 B. | NTU | 600 | 7.5
Piakatutu at d/s Sanson STP | Ammoniacal Nitrogen (NH4) | 2017-12-07 09:15 | 22.5000 | Science - Point Source Discharge, SOE Reporting - Rivers | Flow Injection Autoanalyser following APHA 21st Edition Method 4500 NH3 H. | g/m3 | 600 | 7.61
Piakatutu at d/s Sanson STP | Dissolved Reactive Phosphorus | 2017-12-07 09:15 | 5.620 | Science - Point Source Discharge, SOE Reporting - Rivers | Flow Injection Autoanalyser following APHA 21st Edition Method 4500-P G. |  | 600 | 7.61
Piakatutu at d/s Sanson STP | E. coli | 2017-12-07 09:15 | 570.0 | Science - Point Source Discharge, SOE Reporting - Rivers | APHA 21st Edition,9223B:2005 | MPN/100mL | 600 | 7.61
Piakatutu at d/s Sanson STP | Dissolved Oxygen Concentration | 2017-12-07 09:15 | 6.850 | Science - Point Source Discharge, SOE Reporting - Rivers |  | g/m3 | 600 | 7.61
Piakatutu at d/s Sanson STP | pH | 2017-12-07 09:15 | 7.610 | Science - Point Source Discharge, SOE Reporting - Rivers |  | pH | 600 | 7.61
Piakatutu at d/s Sanson STP | Nitrate Nitrogen (NO3) | 2017-12-07 09:15 | 0.0050 | Science - Point Source Discharge, SOE Reporting - Rivers | Ion Chromatography following USEPA 300.0 (modified) | g/m3-N | 600 | 7.61
Piakatutu at d/s Sanson STP | Nitrite Nitrogen (NO2) | 2017-12-07 09:15 | <0.002 | Science - Point Source Discharge, SOE Reporting - Rivers | Ion Chromatography following USEPA 300.0 (modified) | g/m3-N | 600 | 7.61
Piakatutu at d/s Sanson STP | SIN (Soluble Inorganic nitrogen) | 2017-12-07 09:15 | 22.5070 | Science - Point Source Discharge, SOE Reporting - Rivers | Calculated (NH4 + TON) | g/m3-N | 300 | 7.61
Piakatutu at d/s Sanson STP | Total Nitrogen | 2017-12-07 09:15 | 35.70 | Science - Point Source Discharge, SOE Reporting - Rivers | Flow Injection Autoanalyser following APHA 21st Edition Method 4500-NO3 I. Persulphate digestion follows APHA |  | 600 | 7.61
Piakatutu at d/s Sanson STP | Total Phosphorus | 2017-12-07 09:15 | 8.050 | Science - Point Source Discharge, SOE Reporting - Rivers | Flow Injection Autoanalyser following APHA 21st Edition Method 4500-P G. Persulphate digestion follows APHA 21 |  | 600 | 7.61
Piakatutu at d/s Sanson STP | Turbidity | 2017-12-07 09:15 | 55.10000 | Science - Point Source Discharge, SOE Reporting - Rivers | Turbidity Meter following APHA 21st Edition Method 2130 B. | NTU | 600 | 7.61
Piakatutu at d/s Sanson STP | Ammoniacal Nitrogen (NH4) | 2018-01-11 13:30 | 24.3000 | Science - Point Source Discharge, SOE Reporting - Rivers | Flow Injection Autoanalyser following APHA 21st Edition Method 4500 NH3 H. | g/m3 | 600 | 7.74
Piakatutu at d/s Sanson STP | Dissolved Reactive Phosphorus | 2018-01-11 13:30 | 7.160 | Science - Point Source Discharge, SOE Reporting - Rivers | Flow Injection Autoanalyser following APHA 21st Edition Method 4500-P G. |  | 600 | 7.74
Piakatutu at d/s Sanson STP | E. coli | 2018-01-11 13:30 | 250.0 | Science - Point Source Discharge, SOE Reporting - Rivers | APHA 21st Edition,9223B:2005 | MPN/100mL | 600 | 7.74
Piakatutu at d/s Sanson STP | Dissolved Oxygen Concentration | 2018-01-11 13:30 | 6.470 | Science - Point Source Discharge, SOE Reporting - Rivers |  | g/m3 | 600 | 7.74
Piakatutu at d/s Sanson STP | pH | 2018-01-11 13:30 | 7.740 | Science - Point Source Discharge, SOE Reporting - Rivers |  | pH | 600 | 7.74
Piakatutu at d/s Sanson STP | Nitrate Nitrogen (NO3) | 2018-01-11 13:30 | 0.0210 | Science - Point Source Discharge, SOE Reporting - Rivers | Ion Chromatography following USEPA 300.0 (modified) | g/m3-N | 600 | 7.74
Piakatutu at d/s Sanson STP | Nitrite Nitrogen (NO2) | 2018-01-11 13:30 | 0.078 | Science - Point Source Discharge, SOE Reporting - Rivers | Ion Chromatography following USEPA 300.0 (modified) | g/m3-N | 600 | 7.74
Piakatutu at d/s Sanson STP | SIN (Soluble Inorganic nitrogen) | 2018-01-11 13:30 | 24.4000 | Science - Point Source Discharge, SOE Reporting - Rivers | Calculated (NH4 + TON) | g/m3-N | 300 | 7.74
Piakatutu at d/s Sanson STP | Total Nitrogen | 2018-01-11 13:30 | 34.40 | Science - Point Source Discharge, SOE Reporting - Rivers | Flow Injection Autoanalyser following APHA 21st Edition Method 4500-NO3 I. Persulphate digestion follows APHA |  | 600 | 7.74
Piakatutu at d/s Sanson STP | Total Phosphorus | 2018-01-11 13:30 | 9.480 | Science - Point Source Discharge, SOE Reporting - Rivers | Flow Injection Autoanalyser following APHA 21st Edition Method 4500-P G. Persulphate digestion follows APHA 21 |  | 600 | 7.74
Piakatutu at d/s Sanson STP | Turbidity | 2018-01-11 13:30 | 65.10000 | Science - Point Source Discharge, SOE Reporting - Rivers | Turbidity Meter following APHA 21st Edition Method 2130 B. | NTU | 600 | 7.74
Piakatutu at d/s Sanson STP | Ammoniacal Nitrogen (NH4) | 2018-02-09 09:55 | 17.9000 | Investigations - Rangitikei Project 2018, SOE Reporting - Rivers | Flow Injection Autoanalyser following APHA 21st Edition Method 4500 NH3 H. | g/m3 | 600 | 7.51
Piakatutu at d/s Sanson STP | Dissolved Reactive Phosphorus | 2018-02-09 09:55 | 6.460 | Investigations - Rangitikei Project 2018, SOE Reporting - Rivers | Flow Injection Autoanalyser following APHA 21st Edition Method 4500-P G. |  | 600 | 7.51
Piakatutu at d/s Sanson STP | E. coli | 2018-02-09 09:55 | 730.0 | Investigations - Rangitikei Project 2018, SOE Reporting - Rivers | APHA 21st Edition,9223B:2005 | MPN/100mL | 600 | 7.51
Piakatutu at d/s Sanson STP | Dissolved Oxygen Concentration | 2018-02-09 09:55 | 1.730 | Investigations - Rangitikei Project 2018, SOE Reporting - Rivers |  | g/m3 | 600 | 7.51
Piakatutu at d/s Sanson STP | pH | 2018-02-09 09:55 | 7.510 | Investigations - Rangitikei Project 2018, SOE Reporting - Rivers |  | pH | 600 | 7.51
Piakatutu at d/s Sanson STP | Nitrate Nitrogen (NO3) | 2018-02-09 09:55 | 0.0270 | Investigations - Rangitikei Project 2018, SOE Reporting - Rivers | Ion Chromatography following USEPA 300.0 (modified) | g/m3-N | 600 | 7.51
Piakatutu at d/s Sanson STP | Nitrite Nitrogen (NO2) | 2018-02-09 09:55 | 0.068 | Investigations - Rangitikei Project 2018, SOE Reporting - Rivers | Ion Chromatography following USEPA 300.0 (modified) | g/m3-N | 600 | 7.51
Piakatutu at d/s Sanson STP | SIN (Soluble Inorganic nitrogen) | 2018-02-09 09:55 | 18.0000 | Investigations - Rangitikei Project 2018, SOE Reporting - Rivers | Calculated (NH4 + TON) | g/m3-N | 300 | 7.51
Piakatutu at d/s Sanson STP | Total Nitrogen | 2018-02-09 09:55 | 28.60 | Investigations - Rangitikei Project 2018, SOE Reporting - Rivers | Flow Injection Autoanalyser following APHA 21st Edition Method 4500-NO3 I. Persulphate digestion follows APHA |  | 600 | 7.51
Piakatutu at d/s Sanson STP | Total Phosphorus | 2018-02-09 09:55 | 8.440 | Investigations - Rangitikei Project 2018, SOE Reporting - Rivers | Flow Injection Autoanalyser following APHA 21st Edition Method 4500-P G. Persulphate digestion follows APHA 21 |  | 600 | 7.51
Piakatutu at d/s Sanson STP | Turbidity | 2018-02-09 09:55 | 14.40000 | Investigations - Rangitikei Project 2018, SOE Reporting - Rivers | Turbidity Meter following APHA 21st Edition Method 2130 B. | NTU | 600 | 7.51
Piakatutu at d/s Sanson STP | Dissolved Reactive Phosphorus | 2018-03-08 09:45 | 2.810 | Science - Point Source Discharge, SOE Reporting - Rivers | Flow Injection Autoanalyser following APHA 21st Edition Method 4500-P G. |  | 600 | 7.14
Piakatutu at d/s Sanson STP | E. coli | 2018-03-08 09:45 | >9700.0 | Science - Point Source Discharge, SOE Reporting - Rivers | APHA 21st Edition,9223B:2005 | MPN/100mL | 600 | 7.14
Piakatutu at d/s Sanson STP | Dissolved Oxygen Concentration | 2018-03-08 09:45 | 1.850 | Science - Point Source Discharge, SOE Reporting - Rivers |  | g/m3 | 600 | 7.14
Piakatutu at d/s Sanson STP | pH | 2018-03-08 09:45 | 7.140 | Science - Point Source Discharge, SOE Reporting - Rivers |  | pH | 600 | 7.14
Piakatutu at d/s Sanson STP | Nitrate Nitrogen (NO3) | 2018-03-08 09:45 | 0.0500 | Science - Point Source Discharge, SOE Reporting - Rivers | Ion Chromatography following USEPA 300.0 (modified) | g/m3-N | 600 | 7.14
Piakatutu at d/s Sanson STP | Nitrite Nitrogen (NO2) | 2018-03-08 09:45 | 0.069 | Science - Point Source Discharge, SOE Reporting - Rivers | Ion Chromatography following USEPA 300.0 (modified) | g/m3-N | 600 | 7.14
Piakatutu at d/s Sanson STP | SIN (Soluble Inorganic nitrogen) | 2018-03-08 09:45 | 7.2600 | Science - Point Source Discharge, SOE Reporting - Rivers | Calculated (NH4 + TON) | g/m3-N | 300 | 7.14
Piakatutu at d/s Sanson STP | Total Nitrogen | 2018-03-08 09:45 | 10.10 | Science - Point Source Discharge, SOE Reporting - Rivers | Flow Injection Autoanalyser following APHA 21st Edition Method 4500-NO3 I. Persulphate digestion follows APHA |  | 600 | 7.14
Piakatutu at d/s Sanson STP | Total Phosphorus | 2018-03-08 09:45 | 3.240 | Science - Point Source Discharge, SOE Reporting - Rivers | Flow Injection Autoanalyser following APHA 21st Edition Method 4500-P G. Persulphate digestion follows APHA 21 |  | 600 | 7.14
Piakatutu at d/s Sanson STP | Turbidity | 2018-03-08 09:45 | 13.20000 | Science - Point Source Discharge, SOE Reporting - Rivers | Turbidity Meter following APHA 21st Edition Method 2130 B. | NTU | 600 | 7.14
Piakatutu at d/s Sanson STP | Ammoniacal Nitrogen (NH4) | 2018-04-05 11:11 | 24.6000 | Science - Point Source Discharge, SOE Reporting - Rivers | Flow Injection Autoanalyser following APHA 21st Edition Method 4500 NH3 H. | g/m3 | 600 | 7.1
Piakatutu at d/s Sanson STP | Visual Clarity | 2018-04-05 11:11 | 0.200 | Science - Point Source Discharge, SOE Reporting - Rivers |  | m | 600 | 7.1
Piakatutu at d/s Sanson STP | Dissolved Reactive Phosphorus | 2018-04-05 11:11 | 6.580 | Science - Point Source Discharge, SOE Reporting - Rivers | Flow Injection Autoanalyser following APHA 21st Edition Method 4500-P G. |  | 600 | 7.1
Piakatutu at d/s Sanson STP | E. coli | 2018-04-05 11:11 | 4500.0 | Science - Point Source Discharge, SOE Reporting - Rivers | APHA 21st Edition,9223B:2005 | MPN/100mL | 600 | 7.1
Piakatutu at d/s Sanson STP | Dissolved Oxygen Concentration | 2018-04-05 11:11 | 1.340 | Science - Point Source Discharge, SOE Reporting - Rivers |  | g/m3 | 600 | 7.1
Piakatutu at d/s Sanson STP | pH | 2018-04-05 11:11 | 7.100 | Science - Point Source Discharge, SOE Reporting - Rivers |  | pH | 600 | 7.1
Piakatutu at d/s Sanson STP | Nitrate Nitrogen (NO3) | 2018-04-05 11:11 | 0.0050 | Science - Point Source Discharge, SOE Reporting - Rivers | Ion Chromatography following USEPA 300.0 (modified) | g/m3-N | 600 | 7.1
Piakatutu at d/s Sanson STP | Nitrite Nitrogen (NO2) | 2018-04-05 11:11 | 0.015 | Science - Point Source Discharge, SOE Reporting - Rivers | Ion Chromatography following USEPA 300.0 (modified) | g/m3-N | 600 | 7.1
Piakatutu at d/s Sanson STP | SIN (Soluble Inorganic nitrogen) | 2018-04-05 11:11 | 24.6200 | Science - Point Source Discharge, SOE Reporting - Rivers | Calculated (NH4 + TON) | g/m3-N | 300 | 7.1
Piakatutu at d/s Sanson STP | Total Nitrogen | 2018-04-05 11:11 | 32.60 | Science - Point Source Discharge, SOE Reporting - Rivers | Flow Injection Autoanalyser following APHA 21st Edition Method 4500-NO3 I. Persulphate digestion follows APHA |  | 600 | 7.1
Piakatutu at d/s Sanson STP | Total Phosphorus | 2018-04-05 11:11 | 8.080 | Science - Point Source Discharge, SOE Reporting - Rivers | Flow Injection Autoanalyser following APHA 21st Edition Method 4500-P G. Persulphate digestion follows APHA 21 |  | 600 | 7.1
Piakatutu at d/s Sanson STP | Turbidity | 2018-04-05 11:11 | 47.80000 | Science - Point Source Discharge, SOE Reporting - Rivers | Turbidity Meter following APHA 21st Edition Method 2130 B. | NTU | 600 | 7.1
Piakatutu at d/s Sanson STP | Ammoniacal Nitrogen (NH4) | 2018-05-10 11:50 | 15.1000 | Science - Point Source Discharge, SOE Reporting - Rivers | Flow Injection Autoanalyser following APHA 21st Edition Method 4500 NH3 H. | g/m3 | 600 | 7.26
Piakatutu at d/s Sanson STP | Dissolved Reactive Phosphorus | 2018-05-10 11:50 | 2.280 | Science - Point Source Discharge, SOE Reporting - Rivers | Flow Injection Autoanalyser following APHA 21st Edition Method 4500-P G. |  | 600 | 7.26
Piakatutu at d/s Sanson STP | E. coli | 2018-05-10 11:50 | 4500.0 | Science - Point Source Discharge, SOE Reporting - Rivers | APHA 21st Edition,9223B:2005 | MPN/100mL | 600 | 7.26
Piakatutu at d/s Sanson STP | Dissolved Oxygen Concentration | 2018-05-10 11:50 | 1.740 | Science - Point Source Discharge, SOE Reporting - Rivers |  | g/m3 | 600 | 7.26
Piakatutu at d/s Sanson STP | pH | 2018-05-10 11:50 | 7.260 | Science - Point Source Discharge, SOE Reporting - Rivers |  | pH | 600 | 7.26
Piakatutu at d/s Sanson STP | Nitrate Nitrogen (NO3) | 2018-05-10 11:50 | 0.0430 | Science - Point Source Discharge, SOE Reporting - Rivers | Ion Chromatography following USEPA 300.0 (modified) | g/m3-N | 600 | 7.26
Piakatutu at d/s Sanson STP | Nitrite Nitrogen (NO2) | 2018-05-10 11:50 | 0.037 | Science - Point Source Discharge, SOE Reporting - Rivers | Ion Chromatography following USEPA 300.0 (modified) | g/m3-N | 600 | 7.26
Piakatutu at d/s Sanson STP | SIN (Soluble Inorganic nitrogen) | 2018-05-10 11:50 | 15.1800 | Science - Point Source Discharge, SOE Reporting - Rivers | Calculated (NH4 + TON) | g/m3-N | 300 | 7.26
Piakatutu at d/s Sanson STP | Total Nitrogen | 2018-05-10 11:50 | 22.30 | Science - Point Source Discharge, SOE Reporting - Rivers | Flow Injection Autoanalyser following APHA 21st Edition Method 4500-NO3 I. Persulphate digestion follows APHA |  | 600 | 7.26
Piakatutu at d/s Sanson STP | Total Phosphorus | 2018-05-10 11:50 | 3.370 | Science - Point Source Discharge, SOE Reporting - Rivers | Flow Injection Autoanalyser following APHA 21st Edition Method 4500-P G. Persulphate digestion follows APHA 21 |  | 600 | 7.26
Piakatutu at d/s Sanson STP | Turbidity | 2018-05-10 11:50 | 19.80000 | Science - Point Source Discharge, SOE Reporting - Rivers | Turbidity Meter following APHA 21st Edition Method 2130 B. | NTU | 600 | 7.26
Piakatutu at d/s Sanson STP | Ammoniacal Nitrogen (NH4) | 2018-06-07 11:15 | 9.1800 | Science - Point Source Discharge, SOE Reporting - Rivers | Flow Injection Autoanalyser following APHA 21st Edition Method 4500 NH3 H. | g/m3 | 600 | 7.19
Piakatutu at d/s Sanson STP | Dissolved Reactive Phosphorus | 2018-06-07 11:15 | 1.410 | Science - Point Source Discharge, SOE Reporting - Rivers | Flow Injection Autoanalyser following APHA 21st Edition Method 4500-P G. |  | 600 | 7.19
Piakatutu at d/s Sanson STP | E. coli | 2018-06-07 11:15 | 7900.0 | Science - Point Source Discharge, SOE Reporting - Rivers | APHA 21st Edition,9223B:2005 | MPN/100mL | 600 | 7.19
Piakatutu at d/s Sanson STP | Dissolved Oxygen Concentration | 2018-06-07 11:15 | 4.870 | Science - Point Source Discharge, SOE Reporting - Rivers |  | g/m3 | 600 | 7.19
Piakatutu at d/s Sanson STP | pH | 2018-06-07 11:15 | 7.190 | Science - Point Source Discharge, SOE Reporting - Rivers |  | pH | 600 | 7.19
Piakatutu at d/s Sanson STP | Nitrate Nitrogen (NO3) | 2018-06-07 11:15 | 0.5550 | Science - Point Source Discharge, SOE Reporting - Rivers | Ion Chromatography following USEPA 300.0 (modified) | g/m3-N | 600 | 7.19
Piakatutu at d/s Sanson STP | Nitrite Nitrogen (NO2) | 2018-06-07 11:15 | 0.064 | Science - Point Source Discharge, SOE Reporting - Rivers | Ion Chromatography following USEPA 300.0 (modified) | g/m3-N | 600 | 7.19
Piakatutu at d/s Sanson STP | SIN (Soluble Inorganic nitrogen) | 2018-06-07 11:15 | 9.8000 | Science - Point Source Discharge, SOE Reporting - Rivers | Calculated (NH4 + TON) | g/m3-N | 300 | 7.19
Piakatutu at d/s Sanson STP | Total Nitrogen | 2018-06-07 11:15 | 12.50 | Science - Point Source Discharge, SOE Reporting - Rivers | Flow Injection Autoanalyser following APHA 21st Edition Method 4500-NO3 I. Persulphate digestion follows APHA |  | 600 | 7.19
Piakatutu at d/s Sanson STP | Total Phosphorus | 2018-06-07 11:15 | 1.740 | Science - Point Source Discharge, SOE Reporting - Rivers | Flow Injection Autoanalyser following APHA 21st Edition Method 4500-P G. Persulphate digestion follows APHA 21 |  | 600 | 7.19
Piakatutu at d/s Sanson STP | Turbidity | 2018-06-07 11:15 | 17.70000 | Science - Point Source Discharge, SOE Reporting - Rivers | Turbidity Meter following APHA 21st Edition Method 2130 B. | NTU | 600 | 7.19
Piakatutu at d/s Sanson STP | Dissolved Reactive Phosphorus | 2018-07-05 11:45 | 0.1760 | Science - Point Source Discharge, SOE Reporting - Rivers | Flow Injection Autoanalyser following APHA 21st Edition Method 4500-P G. |  | 600 | 7.33
Piakatutu at d/s Sanson STP | E. coli | 2018-07-05 11:45 | 3300.0 | Science - Point Source Discharge, SOE Reporting - Rivers | APHA 21st Edition,9223B:2005 | MPN/100mL | 600 | 7.33
Piakatutu at d/s Sanson STP | Dissolved Oxygen Concentration | 2018-07-05 11:45 | 9.370 | Science - Point Source Discharge, SOE Reporting - Rivers |  | g/m3 | 600 | 7.33
Piakatutu at d/s Sanson STP | pH | 2018-07-05 11:45 | 7.330 | Science - Point Source Discharge, SOE Reporting - Rivers |  | pH | 600 | 7.33
Piakatutu at d/s Sanson STP | Nitrate Nitrogen (NO3) | 2018-07-05 11:45 | 1.2100 | Science - Point Source Discharge, SOE Reporting - Rivers | Ion Chromatography following USEPA 300.0 (modified) | g/m3-N | 600 | 7.33
Piakatutu at d/s Sanson STP | Nitrite Nitrogen (NO2) | 2018-07-05 11:45 | 0.015 | Science - Point Source Discharge, SOE Reporting - Rivers | Ion Chromatography following USEPA 300.0 (modified) | g/m3-N | 600 | 7.33
Piakatutu at d/s Sanson STP | SIN (Soluble Inorganic nitrogen) | 2018-07-05 11:45 | 2.3800 | Science - Point Source Discharge, SOE Reporting - Rivers | Calculated (NH4 + TON) | g/m3-N | 300 | 7.33
Piakatutu at d/s Sanson STP | Total Nitrogen | 2018-07-05 11:45 | 4.370 | Science - Point Source Discharge, SOE Reporting - Rivers | Flow Injection Autoanalyser following APHA 21st Edition Method 4500-NO3 I. Persulphate digestion follows APHA |  | 600 | 7.33
Piakatutu at d/s Sanson STP | Total Phosphorus | 2018-07-05 11:45 | 0.5920 | Science - Point Source Discharge, SOE Reporting - Rivers | Flow Injection Autoanalyser following APHA 21st Edition Method 4500-P G. Persulphate digestion follows APHA 21 |  | 600 | 7.33
Piakatutu at d/s Sanson STP | Turbidity | 2018-07-05 11:45 | 59.70000 | Science - Point Source Discharge, SOE Reporting - Rivers | Turbidity Meter following APHA 21st Edition Method 2130 B. | NTU | 600 | 7.33
Piakatutu at d/s Sanson STP | Ammoniacal Nitrogen (NH4) | 2018-08-09 11:40 | 2.6200 | Science - Point Source Discharge, SOE Reporting - Rivers | Flow Injection Autoanalyser following APHA 21st Edition Method 4500 NH3 H. | g/m3 | 600 | 7.32
Piakatutu at d/s Sanson STP | Dissolved Reactive Phosphorus | 2018-08-09 11:40 | 0.3010 | Science - Point Source Discharge, SOE Reporting - Rivers | Flow Injection Autoanalyser following APHA 21st Edition Method 4500-P G. |  | 600 | 7.32
Piakatutu at d/s Sanson STP | E. coli | 2018-08-09 11:40 | 6200.0 | Science - Point Source Discharge, SOE Reporting - Rivers | APHA 21st Edition,9223B:2005 | MPN/100mL | 600 | 7.32
Piakatutu at d/s Sanson STP | Dissolved Oxygen Concentration | 2018-08-09 11:40 | 8.990 | Science - Point Source Discharge, SOE Reporting - Rivers |  | g/m3 | 600 | 7.32
Piakatutu at d/s Sanson STP | pH | 2018-08-09 11:40 | 7.320 | Science - Point Source Discharge, SOE Reporting - Rivers |  | pH | 600 | 7.32
Piakatutu at d/s Sanson STP | Nitrate Nitrogen (NO3) | 2018-08-09 11:40 | 0.2810 | Science - Point Source Discharge, SOE Reporting - Rivers | Ion Chromatography following USEPA 300.0 (modified) | g/m3-N | 600 | 7.32
Piakatutu at d/s Sanson STP | Nitrite Nitrogen (NO2) | 2018-08-09 11:40 | 0.025 | Science - Point Source Discharge, SOE Reporting - Rivers | Ion Chromatography following USEPA 300.0 (modified) | g/m3-N | 600 | 7.32
Piakatutu at d/s Sanson STP | SIN (Soluble Inorganic nitrogen) | 2018-08-09 11:40 | 2.9300 | Science - Point Source Discharge, SOE Reporting - Rivers | Calculated (NH4 + TON) | g/m3-N | 300 | 7.32
Piakatutu at d/s Sanson STP | Total Nitrogen | 2018-08-09 11:40 | 4.870 | Science - Point Source Discharge, SOE Reporting - Rivers | Flow Injection Autoanalyser following APHA 21st Edition Method 4500-NO3 I. Persulphate digestion follows APHA |  | 600 | 7.32
Piakatutu at d/s Sanson STP | Total Phosphorus | 2018-08-09 11:40 | 0.7090 | Science - Point Source Discharge, SOE Reporting - Rivers | Flow Injection Autoanalyser following APHA 21st Edition Method 4500-P G. Persulphate digestion follows APHA 21 |  | 600 | 7.32
Piakatutu at d/s Sanson STP | Turbidity | 2018-08-09 11:40 | 11.70000 | Science - Point Source Discharge, SOE Reporting - Rivers | Turbidity Meter following APHA 21st Edition Method 2130 B. | NTU | 600 | 7.32
Piakatutu at d/s Sanson STP | Ammoniacal Nitrogen (NH4) | 2018-09-06 11:08 | 0.8900 | Science - Point Source Discharge, SOE Reporting - Rivers | Flow Injection Autoanalyser following APHA 21st Edition Method 4500 NH3 H. | g/m3 | 600 | 7.36
Piakatutu at d/s Sanson STP | Visual Clarity | 2018-09-06 11:08 | 0.400 | Science - Point Source Discharge, SOE Reporting - Rivers |  | m | 600 | 7.36
Piakatutu at d/s Sanson STP | Dissolved Reactive Phosphorus | 2018-09-06 11:08 | 0.1580 | Science - Point Source Discharge, SOE Reporting - Rivers | Flow Injection Autoanalyser following APHA 21st Edition Method 4500-P G. |  | 600 | 7.36
Piakatutu at d/s Sanson STP | E. coli | 2018-09-06 11:08 | 3500.0 | Science - Point Source Discharge, SOE Reporting - Rivers | APHA 21st Edition,9223B:2005 | MPN/100mL | 600 | 7.36
Piakatutu at d/s Sanson STP | Dissolved Oxygen Concentration | 2018-09-06 11:08 | 9.620 | Science - Point Source Discharge, SOE Reporting - Rivers |  | g/m3 | 600 | 7.36
Piakatutu at d/s Sanson STP | pH | 2018-09-06 11:08 | 7.360 | Science - Point Source Discharge, SOE Reporting - Rivers |  | pH | 600 | 7.36
Piakatutu at d/s Sanson STP | Nitrate Nitrogen (NO3) | 2018-09-06 11:08 | 0.6010 | Science - Point Source Discharge, SOE Reporting - Rivers | Ion Chromatography following USEPA 300.0 (modified) | g/m3-N | 600 | 7.36
Piakatutu at d/s Sanson STP | Nitrite Nitrogen (NO2) | 2018-09-06 11:08 | 0.016 | Science - Point Source Discharge, SOE Reporting - Rivers | Ion Chromatography following USEPA 300.0 (modified) | g/m3-N | 600 | 7.36
Piakatutu at d/s Sanson STP | SIN (Soluble Inorganic nitrogen) | 2018-09-06 11:08 | 1.5100 | Science - Point Source Discharge, SOE Reporting - Rivers | Calculated (NH4 + TON) | g/m3-N | 300 | 7.36
Piakatutu at d/s Sanson STP | Total Nitrogen | 2018-09-06 11:08 | 3.290 | Science - Point Source Discharge, SOE Reporting - Rivers | Flow Injection Autoanalyser following APHA 21st Edition Method 4500-NO3 I. Persulphate digestion follows APHA |  | 600 | 7.36
Piakatutu at d/s Sanson STP | Total Phosphorus | 2018-09-06 11:08 | 0.4690 | Science - Point Source Discharge, SOE Reporting - Rivers | Flow Injection Autoanalyser following APHA 21st Edition Method 4500-P G. Persulphate digestion follows APHA 21 |  | 600 | 7.36
Piakatutu at d/s Sanson STP | Turbidity | 2018-09-06 11:08 | 16.90000 | Science - Point Source Discharge, SOE Reporting - Rivers | Turbidity Meter following APHA 21st Edition Method 2130 B. | NTU | 600 | 7.36
Piakatutu at d/s Sanson STP | Ammoniacal Nitrogen (NH4) | 2018-10-04 10:45 | 12.8000 | Science - Point Source Discharge, SOE Reporting - Rivers | Flow Injection Autoanalyser following APHA 21st Edition Method 4500 NH3 H. | g/m3 | 600 | 7.86
Piakatutu at d/s Sanson STP | Dissolved Reactive Phosphorus | 2018-10-04 10:45 | 1.900 | Science - Point Source Discharge, SOE Reporting - Rivers | Flow Injection Autoanalyser following APHA 21st Edition Method 4500-P G. |  | 600 | 7.86
Piakatutu at d/s Sanson STP | E. coli | 2018-10-04 10:45 | 9700.0 | Science - Point Source Discharge, SOE Reporting - Rivers | APHA 21st Edition,9223B:2005 | MPN/100mL | 600 | 7.86
Piakatutu at d/s Sanson STP | Dissolved Oxygen Concentration | 2018-10-04 10:45 | 10.750 | Science - Point Source Discharge, SOE Reporting - Rivers |  | g/m3 | 600 | 7.86
Piakatutu at d/s Sanson STP | pH | 2018-10-04 10:45 | 7.860 | Science - Point Source Discharge, SOE Reporting - Rivers |  | pH | 600 | 7.86
Piakatutu at d/s Sanson STP | Nitrate Nitrogen (NO3) | 2018-10-04 10:45 | 0.2170 | Science - Point Source Discharge, SOE Reporting - Rivers | Ion Chromatography following USEPA 300.0 (modified) | g/m3-N | 600 | 7.86
Piakatutu at d/s Sanson STP | Nitrite Nitrogen (NO2) | 2018-10-04 10:45 | 0.079 | Science - Point Source Discharge, SOE Reporting - Rivers | Ion Chromatography following USEPA 300.0 (modified) | g/m3-N | 600 | 7.86
Piakatutu at d/s Sanson STP | SIN (Soluble Inorganic nitrogen) | 2018-10-04 10:45 | 13.1000 | Science - Point Source Discharge, SOE Reporting - Rivers | Calculated (NH4 + TON) | g/m3-N | 300 | 7.86
Piakatutu at d/s Sanson STP | Total Nitrogen | 2018-10-04 10:45 | 21.20 | Science - Point Source Discharge, SOE Reporting - Rivers | Flow Injection Autoanalyser following APHA 21st Edition Method 4500-NO3 I. Persulphate digestion follows APHA |  | 600 | 7.86
Piakatutu at d/s Sanson STP | Total Phosphorus | 2018-10-04 10:45 | 3.310 | Science - Point Source Discharge, SOE Reporting - Rivers | Flow Injection Autoanalyser following APHA 21st Edition Method 4500-P G. Persulphate digestion follows APHA 21 |  | 600 | 7.86
Piakatutu at d/s Sanson STP | Turbidity | 2018-10-04 10:45 | 45.00000 | Science - Point Source Discharge, SOE Reporting - Rivers | Turbidity Meter following APHA 21st Edition Method 2130 B. | NTU | 600 | 7.86
Piakatutu at d/s Sanson STP | Ammoniacal Nitrogen (NH4) | 2018-11-08 10:30 | 28.9000 | Science - Point Source Discharge, SOE Reporting - Rivers | Flow Injection Autoanalyser following APHA 21st Edition Method 4500 NH3 H. | g/m3 | 600 | 7.56
Piakatutu at d/s Sanson STP | Dissolved Reactive Phosphorus | 2018-11-08 10:30 | 4.910 | Science - Point Source Discharge, SOE Reporting - Rivers | Flow Injection Autoanalyser following APHA 21st Edition Method 4500-P G. |  | 600 | 7.56
Piakatutu at d/s Sanson STP | E. coli | 2018-11-08 10:30 | 37000.0 | Science - Point Source Discharge, SOE Reporting - Rivers | APHA 22nd Edition,9223B:2012 | MPN/100mL | 600 | 7.56
Piakatutu at d/s Sanson STP | Dissolved Oxygen Concentration | 2018-11-08 10:30 | 3.080 | Science - Point Source Discharge, SOE Reporting - Rivers |  | g/m3 | 600 | 7.56
Piakatutu at d/s Sanson STP | pH | 2018-11-08 10:30 | 7.560 | Science - Point Source Discharge, SOE Reporting - Rivers |  | pH | 600 | 7.56
Piakatutu at d/s Sanson STP | Nitrate Nitrogen (NO3) | 2018-11-08 10:30 | 0.0200 | Science - Point Source Discharge, SOE Reporting - Rivers | Ion Chromatography following USEPA 300.0 (modified) | g/m3-N | 600 | 7.56
Piakatutu at d/s Sanson STP | Nitrite Nitrogen (NO2) | 2018-11-08 10:30 | 0.010 | Science - Point Source Discharge, SOE Reporting - Rivers | Ion Chromatography following USEPA 300.0 (modified) | g/m3-N | 600 | 7.56
Piakatutu at d/s Sanson STP | SIN (Soluble Inorganic nitrogen) | 2018-11-08 10:30 | 28.9300 | Science - Point Source Discharge, SOE Reporting - Rivers | Calculated (NH4 + TON) | g/m3-N | 300 | 7.56
Piakatutu at d/s Sanson STP | Total Nitrogen | 2018-11-08 10:30 | 39.30 | Science - Point Source Discharge, SOE Reporting - Rivers | Flow Injection Autoanalyser following APHA 21st Edition Method 4500-NO3 I. Persulphate digestion follows APHA |  | 600 | 7.56
Piakatutu at d/s Sanson STP | Total Phosphorus | 2018-11-08 10:30 | 6.420 | Science - Point Source Discharge, SOE Reporting - Rivers | Flow Injection Autoanalyser following APHA 21st Edition Method 4500-P G. Persulphate digestion follows APHA 21 |  | 600 | 7.56
Piakatutu at d/s Sanson STP | Turbidity | 2018-11-08 10:30 | 32.30000 | Science - Point Source Discharge, SOE Reporting - Rivers | Turbidity Meter following APHA 21st Edition Method 2130 B. | NTU | 600 | 7.56
Piakatutu at d/s Sanson STP | Ammoniacal Nitrogen (NH4) | 2018-12-06 10:25 | 6.5800 | Science - Point Source Discharge, SOE Reporting - Rivers | Flow Injection Autoanalyser following APHA 21st Edition Method 4500 NH3 H. | g/m3 | 600 | 7.5
Piakatutu at d/s Sanson STP | Dissolved Reactive Phosphorus | 2018-12-06 10:25 | 1.730 | Science - Point Source Discharge, SOE Reporting - Rivers | Flow Injection Autoanalyser following APHA 21st Edition Method 4500-P G. |  | 600 | 7.5
Piakatutu at d/s Sanson STP | E. coli | 2018-12-06 10:25 | 990.0 | Science - Point Source Discharge, SOE Reporting - Rivers | APHA 21st Edition,9223B:2005 | MPN/100mL | 600 | 7.5
Piakatutu at d/s Sanson STP | Dissolved Oxygen Concentration | 2018-12-06 10:25 | 5.320 | Science - Point Source Discharge, SOE Reporting - Rivers |  | g/m3 | 600 | 7.5
Piakatutu at d/s Sanson STP | pH | 2018-12-06 10:25 | 7.500 | Science - Point Source Discharge, SOE Reporting - Rivers |  | pH | 600 | 7.5
Piakatutu at d/s Sanson STP | Nitrate Nitrogen (NO3) | 2018-12-06 10:25 | 0.1940 | Science - Point Source Discharge, SOE Reporting - Rivers | Ion Chromatography following USEPA 300.0 (modified) | g/m3-N | 600 | 7.5
Piakatutu at d/s Sanson STP | Nitrite Nitrogen (NO2) | 2018-12-06 10:25 | 0.239 | Science - Point Source Discharge, SOE Reporting - Rivers | Ion Chromatography following USEPA 300.0 (modified) | g/m3-N | 600 | 7.5
Piakatutu at d/s Sanson STP | SIN (Soluble Inorganic nitrogen) | 2018-12-06 10:25 | 7.0100 | Science - Point Source Discharge, SOE Reporting - Rivers | Calculated (NH4 + TON) | g/m3-N | 300 | 7.5
Piakatutu at d/s Sanson STP | Total Nitrogen | 2018-12-06 10:25 | 10.50 | Science - Point Source Discharge, SOE Reporting - Rivers | Flow Injection Autoanalyser following APHA 21st Edition Method 4500-NO3 I. Persulphate digestion follows APHA |  | 600 | 7.5
Piakatutu at d/s Sanson STP | Total Phosphorus | 2018-12-06 10:25 | 2.450 | Science - Point Source Discharge, SOE Reporting - Rivers | Flow Injection Autoanalyser following APHA 21st Edition Method 4500-P G. Persulphate digestion follows APHA 21 |  | 600 | 7.5
Piakatutu at d/s Sanson STP | Turbidity | 2018-12-06 10:25 | 15.10000 | Science - Point Source Discharge, SOE Reporting - Rivers | Turbidity Meter following APHA 21st Edition Method 2130 B. | NTU | 600 | 7.5
Piakatutu at d/s Sanson STP | Ammoniacal Nitrogen (NH4) | 2019-01-10 10:40 | 27.3000 | Science - Point Source Discharge, SOE Reporting - Rivers | Flow Injection Autoanalyser following APHA 21st Edition Method 4500 NH3 H. | g/m3 | 600 | 7.4
Piakatutu at d/s Sanson STP | Dissolved Reactive Phosphorus | 2019-01-10 10:40 | 6.370 | Science - Point Source Discharge, SOE Reporting - Rivers | Flow Injection Autoanalyser following APHA 21st Edition Method 4500-P G. |  | 600 | 7.4
Piakatutu at d/s Sanson STP | E. coli | 2019-01-10 10:40 | >9700.0 | Science - Point Source Discharge, SOE Reporting - Rivers | APHA 21st Edition,9223B:2005 | MPN/100mL | 600 | 7.4
Piakatutu at d/s Sanson STP | Dissolved Oxygen Concentration | 2019-01-10 10:40 | 0.440 | Science - Point Source Discharge, SOE Reporting - Rivers |  | g/m3 | 500 | 7.4
Piakatutu at d/s Sanson STP | pH | 2019-01-10 10:40 | 7.400 | Science - Point Source Discharge, SOE Reporting - Rivers |  | pH | 600 | 7.4
Piakatutu at d/s Sanson STP | Nitrate Nitrogen (NO3) | 2019-01-10 10:40 | 0.0060 | Science - Point Source Discharge, SOE Reporting - Rivers | Ion Chromatography following USEPA 300.0 (modified) | g/m3-N | 600 | 7.4
Piakatutu at d/s Sanson STP | Nitrite Nitrogen (NO2) | 2019-01-10 10:40 | 0.025 | Science - Point Source Discharge, SOE Reporting - Rivers | Ion Chromatography following USEPA 300.0 (modified) | g/m3-N | 600 | 7.4
Piakatutu at d/s Sanson STP | SIN (Soluble Inorganic nitrogen) | 2019-01-10 10:40 | 27.3300 | Science - Point Source Discharge, SOE Reporting - Rivers | Calculated (NH4 + TON) | g/m3-N | 300 | 7.4
Piakatutu at d/s Sanson STP | Total Nitrogen | 2019-01-10 10:40 | 37.20 | Science - Point Source Discharge, SOE Reporting - Rivers | Flow Injection Autoanalyser following APHA 21st Edition Method 4500-NO3 I. Persulphate digestion follows APHA |  | 600 | 7.4
Piakatutu at d/s Sanson STP | Total Phosphorus | 2019-01-10 10:40 | 8.150 | Science - Point Source Discharge, SOE Reporting - Rivers | Flow Injection Autoanalyser following APHA 21st Edition Method 4500-P G. Persulphate digestion follows APHA 21 |  | 600 | 7.4
Piakatutu at d/s Sanson STP | Turbidity | 2019-01-10 10:40 | 26.60000 | Science - Point Source Discharge, SOE Reporting - Rivers | Turbidity Meter following APHA 21st Edition Method 2130 B. | NTU | 600 | 7.4
Piakatutu at d/s Sanson STP | Ammoniacal Nitrogen (NH4) | 2019-02-08 10:11 | 22.5000 | Science - Point Source Discharge, SOE Reporting - Rivers | Flow Injection Autoanalyser following APHA 21st Edition Method 4500 NH3 H. | g/m3 | 600 | 8.08
Piakatutu at d/s Sanson STP | Dissolved Reactive Phosphorus | 2019-02-08 10:11 | 4.950 | Science - Point Source Discharge, SOE Reporting - Rivers | Flow Injection Autoanalyser following APHA 21st Edition Method 4500-P G. |  | 600 | 8.08
Piakatutu at d/s Sanson STP | E. coli | 2019-02-08 10:11 | 1700.0 | Science - Point Source Discharge, SOE Reporting - Rivers | APHA 21st Edition,9223B:2005 | MPN/100mL | 600 | 8.08
Piakatutu at d/s Sanson STP | Dissolved Oxygen Concentration | 2019-02-08 10:11 | 8.330 | Science - Point Source Discharge, SOE Reporting - Rivers |  | g/m3 | 600 | 8.08
Piakatutu at d/s Sanson STP | pH | 2019-02-08 10:11 | 8.080 | Science - Point Source Discharge, SOE Reporting - Rivers |  | pH | 600 | 8.08
Piakatutu at d/s Sanson STP | Nitrate Nitrogen (NO3) | 2019-02-08 10:11 | 0.2030 | Science - Point Source Discharge, SOE Reporting - Rivers | Ion Chromatography following USEPA 300.0 (modified) | g/m3-N | 600 | 8.08
Piakatutu at d/s Sanson STP | Nitrite Nitrogen (NO2) | 2019-02-08 10:11 | 0.258 | Science - Point Source Discharge, SOE Reporting - Rivers | Ion Chromatography following USEPA 300.0 (modified) | g/m3-N | 600 | 8.08
Piakatutu at d/s Sanson STP | SIN (Soluble Inorganic nitrogen) | 2019-02-08 10:11 | 22.9600 | Science - Point Source Discharge, SOE Reporting - Rivers | Calculated (NH4 + TON) | g/m3-N | 300 | 8.08
Piakatutu at d/s Sanson STP | Total Nitrogen | 2019-02-08 10:11 | 35.00 | Science - Point Source Discharge, SOE Reporting - Rivers | Flow Injection Autoanalyser following APHA 21st Edition Method 4500-NO3 I. Persulphate digestion follows APHA |  | 600 | 8.08
Piakatutu at d/s Sanson STP | Total Phosphorus | 2019-02-08 10:11 | 9.150 | Science - Point Source Discharge, SOE Reporting - Rivers | Flow Injection Autoanalyser following APHA 21st Edition Method 4500-P G. Persulphate digestion follows APHA 21 |  | 600 | 8.08
Piakatutu at d/s Sanson STP | Turbidity | 2019-02-08 10:11 | 63.90000 | Science - Point Source Discharge, SOE Reporting - Rivers | Turbidity Meter following APHA 21st Edition Method 2130 B. | NTU | 600 | 8.08
Piakatutu at d/s Sanson STP | Ammoniacal Nitrogen (NH4) | 2019-03-07 10:50 | 18.0000 | Science - Point Source Discharge, SOE Reporting - Rivers | Flow Injection Autoanalyser following APHA 21st Edition Method 4500 NH3 H. | g/m3 | 600 | 8.38
Piakatutu at d/s Sanson STP | Dissolved Reactive Phosphorus | 2019-03-07 10:50 | 5.600 | Science - Point Source Discharge, SOE Reporting - Rivers | Flow Injection Autoanalyser following APHA 21st Edition Method 4500-P G. |  | 600 | 8.38
Piakatutu at d/s Sanson STP | E. coli | 2019-03-07 10:50 | 1600.0 | Science - Point Source Discharge, SOE Reporting - Rivers | APHA 21st Edition,9223B:2005 | MPN/100mL | 600 | 8.38
Piakatutu at d/s Sanson STP | Dissolved Oxygen Concentration | 2019-03-07 10:50 | 13.110 | Science - Point Source Discharge, SOE Reporting - Rivers |  | g/m3 | 600 | 8.38
Piakatutu at d/s Sanson STP | pH | 2019-03-07 10:50 | 8.380 | Science - Point Source Discharge, SOE Reporting - Rivers |  | pH | 600 | 8.38
Piakatutu at d/s Sanson STP | Nitrate Nitrogen (NO3) | 2019-03-07 10:50 | 0.3040 | Science - Point Source Discharge, SOE Reporting - Rivers | Ion Chromatography following USEPA 300.0 (modified) | g/m3-N | 600 | 8.38
Piakatutu at d/s Sanson STP | Nitrite Nitrogen (NO2) | 2019-03-07 10:50 | 0.354 | Science - Point Source Discharge, SOE Reporting - Rivers | Ion Chromatography following USEPA 300.0 (modified) | g/m3-N | 600 | 8.38
Piakatutu at d/s Sanson STP | SIN (Soluble Inorganic nitrogen) | 2019-03-07 10:50 | 18.6600 | Science - Point Source Discharge, SOE Reporting - Rivers | Calculated (NH4 + TON) | g/m3-N | 300 | 8.38
Piakatutu at d/s Sanson STP | Total Nitrogen | 2019-03-07 10:50 | 30.20 | Science - Point Source Discharge, SOE Reporting - Rivers | Flow Injection Autoanalyser following APHA 21st Edition Method 4500-NO3 I. Persulphate digestion follows APHA |  | 600 | 8.38
Piakatutu at d/s Sanson STP | Total Phosphorus | 2019-03-07 10:50 | 7.460 | Science - Point Source Discharge, SOE Reporting - Rivers | Flow Injection Autoanalyser following APHA 21st Edition Method 4500-P G. Persulphate digestion follows APHA 21 |  | 600 | 8.38
Piakatutu at d/s Sanson STP | Turbidity | 2019-03-07 10:50 | 39.00000 | Science - Point Source Discharge, SOE Reporting - Rivers | Turbidity Meter following APHA 21st Edition Method 2130 B. | NTU | 600 | 8.38
Piakatutu at d/s Sanson STP | Ammoniacal Nitrogen (NH4) | 2019-04-04 10:45 | 27.5000 | Science - Point Source Discharge, SOE Reporting - Rivers | Flow Injection Autoanalyser following APHA 21st Edition Method 4500 NH3 H. | g/m3 | 600 | 7.52
Piakatutu at d/s Sanson STP | Dissolved Reactive Phosphorus | 2019-04-04 10:45 | 4.620 | Science - Point Source Discharge, SOE Reporting - Rivers | Flow Injection Autoanalyser following APHA 21st Edition Method 4500-P G. |  | 600 | 7.52
Piakatutu at d/s Sanson STP | E. coli | 2019-04-04 10:45 | 9700.0 | Science - Point Source Discharge, SOE Reporting - Rivers | APHA 21st Edition,9223B:2005 | MPN/100mL | 600 | 7.52
Piakatutu at d/s Sanson STP | Dissolved Oxygen Concentration | 2019-04-04 10:45 | 1.120 | Science - Point Source Discharge, SOE Reporting - Rivers |  | g/m3 | 500 | 7.52
Piakatutu at d/s Sanson STP | pH | 2019-04-04 10:45 | 7.520 | Science - Point Source Discharge, SOE Reporting - Rivers |  | pH | 600 | 7.52
Piakatutu at d/s Sanson STP | Nitrate Nitrogen (NO3) | 2019-04-04 10:45 | 0.1910 | Science - Point Source Discharge, SOE Reporting - Rivers | Ion Chromatography following USEPA 300.0 (modified) | g/m3-N | 600 | 7.52
Piakatutu at d/s Sanson STP | Nitrite Nitrogen (NO2) | 2019-04-04 10:45 | 0.211 | Science - Point Source Discharge, SOE Reporting - Rivers | Ion Chromatography following USEPA 300.0 (modified) | g/m3-N | 600 | 7.52
Piakatutu at d/s Sanson STP | SIN (Soluble Inorganic nitrogen) | 2019-04-04 10:45 | 27.9000 | Science - Point Source Discharge, SOE Reporting - Rivers | Calculated (NH4 + TON) | g/m3-N | 300 | 7.52
Piakatutu at d/s Sanson STP | Total Nitrogen | 2019-04-04 10:45 | 43.80 | Science - Point Source Discharge, SOE Reporting - Rivers | Flow Injection Autoanalyser following APHA 21st Edition Method 4500-NO3 I. Persulphate digestion follows APHA |  | 600 | 7.52
Piakatutu at d/s Sanson STP | Total Phosphorus | 2019-04-04 10:45 | 9.660 | Science - Point Source Discharge, SOE Reporting - Rivers | Flow Injection Autoanalyser following APHA 21st Edition Method 4500-P G. Persulphate digestion follows APHA 21 |  | 600 | 7.52
Piakatutu at d/s Sanson STP | Turbidity | 2019-04-04 10:45 | 63.20000 | Science - Point Source Discharge, SOE Reporting - Rivers | Turbidity Meter following APHA 21st Edition Method 2130 B. | NTU | 600 | 7.52
Piakatutu at d/s Sanson STP | Ammoniacal Nitrogen (NH4) | 2019-05-09 14:25 | 38.7000 | Science - Point Source Discharge, SOE Reporting - Rivers | Flow Injection Autoanalyser following APHA 21st Edition Method 4500 NH3 H. | g/m3 | 600 | 7.76
Piakatutu at d/s Sanson STP | Dissolved Reactive Phosphorus | 2019-05-09 14:25 | 7.080 | Science - Point Source Discharge, SOE Reporting - Rivers | Flow Injection Autoanalyser following APHA 21st Edition Method 4500-P G. |  | 600 | 7.76
Piakatutu at d/s Sanson STP | E. coli | 2019-05-09 14:25 | >9700.0 | Science - Point Source Discharge, SOE Reporting - Rivers | APHA 21st Edition,9223B:2005 | MPN/100mL | 600 | 7.76
Piakatutu at d/s Sanson STP | Dissolved Oxygen Concentration | 2019-05-09 14:25 | 1.140 | Science - Point Source Discharge, SOE Reporting - Rivers |  | g/m3 | 500 | 7.76
Piakatutu at d/s Sanson STP | pH | 2019-05-09 14:25 | 7.760 | Science - Point Source Discharge, SOE Reporting - Rivers |  | pH | 600 | 7.76
Piakatutu at d/s Sanson STP | Nitrate Nitrogen (NO3) | 2019-05-09 14:25 | <0.0200 | Science - Point Source Discharge, SOE Reporting - Rivers | Ion Chromatography following USEPA 300.0 (modified) | g/m3-N | 600 | 7.76
Piakatutu at d/s Sanson STP | Nitrite Nitrogen (NO2) | 2019-05-09 14:25 | 0.019 | Science - Point Source Discharge, SOE Reporting - Rivers | Ion Chromatography following USEPA 300.0 (modified) | g/m3-N | 600 | 7.76
Piakatutu at d/s Sanson STP | SIN (Soluble Inorganic nitrogen) | 2019-05-09 14:25 | 38.7400 | Science - Point Source Discharge, SOE Reporting - Rivers | Calculated (NH4 + TON) | g/m3-N | 300 | 7.76
Piakatutu at d/s Sanson STP | Total Nitrogen | 2019-05-09 14:25 | 47.10 | Science - Point Source Discharge, SOE Reporting - Rivers | Flow Injection Autoanalyser following APHA 21st Edition Method 4500-NO3 I. Persulphate digestion follows APHA |  | 600 | 7.76
Piakatutu at d/s Sanson STP | Total Phosphorus | 2019-05-09 14:25 | 9.120 | Science - Point Source Discharge, SOE Reporting - Rivers | Flow Injection Autoanalyser following APHA 21st Edition Method 4500-P G. Persulphate digestion follows APHA 21 |  | 600 | 7.76
Piakatutu at d/s Sanson STP | Turbidity | 2019-05-09 14:25 | 59.70000 | Science - Point Source Discharge, SOE Reporting - Rivers | Turbidity Meter following APHA 21st Edition Method 2130 B. | NTU | 600 | 7.76
Piakatutu at d/s Sanson STP | Ammoniacal Nitrogen (NH4) | 2019-06-06 14:10 | 6.6400 | Science - Point Source Discharge, SOE Reporting - Rivers | Flow Injection Autoanalyser following APHA 21st Edition Method 4500 NH3 H. | g/m3 | 600 | 7.36
Piakatutu at d/s Sanson STP | Visual Clarity | 2019-06-06 14:10 | 0.170 | Science - Point Source Discharge, SOE Reporting - Rivers | SHMAK Tube (< 0.5 m) | m | 600 | 7.36
Piakatutu at d/s Sanson STP | Dissolved Reactive Phosphorus | 2019-06-06 14:10 | 0.9080 | Science - Point Source Discharge, SOE Reporting - Rivers | Flow Injection Autoanalyser following APHA 21st Edition Method 4500-P G. |  | 600 | 7.36
Piakatutu at d/s Sanson STP | E. coli | 2019-06-06 14:10 | 5200.0 | Science - Point Source Discharge, SOE Reporting - Rivers | APHA 21st Edition,9223B:2005 | MPN/100mL | 600 | 7.36
Piakatutu at d/s Sanson STP | Dissolved Oxygen Concentration | 2019-06-06 14:10 | 8.060 | Science - Point Source Discharge, SOE Reporting - Rivers |  | g/m3 | 600 | 7.36
Piakatutu at d/s Sanson STP | pH | 2019-06-06 14:10 | 7.360 | Science - Point Source Discharge, SOE Reporting - Rivers |  | pH | 600 | 7.36
Piakatutu at d/s Sanson STP | Nitrate Nitrogen (NO3) | 2019-06-06 14:10 | 1.6300 | Science - Point Source Discharge, SOE Reporting - Rivers | Ion Chromatography following USEPA 300.0 (modified) | g/m3-N | 600 | 7.36
Piakatutu at d/s Sanson STP | Nitrite Nitrogen (NO2) | 2019-06-06 14:10 | 0.042 | Science - Point Source Discharge, SOE Reporting - Rivers | Ion Chromatography following USEPA 300.0 (modified) | g/m3-N | 600 | 7.36
Piakatutu at d/s Sanson STP | SIN (Soluble Inorganic nitrogen) | 2019-06-06 14:10 | 8.3100 | Science - Point Source Discharge, SOE Reporting - Rivers | Calculated (NH4 + TON) | g/m3-N | 300 | 7.36
Piakatutu at d/s Sanson STP | Total Nitrogen | 2019-06-06 14:10 | 10.00 | Science - Point Source Discharge, SOE Reporting - Rivers | Flow Injection Autoanalyser following APHA 21st Edition Method 4500-NO3 I. Persulphate digestion follows APHA |  | 600 | 7.36
Piakatutu at d/s Sanson STP | Total Phosphorus | 2019-06-06 14:10 | 1.330 | Science - Point Source Discharge, SOE Reporting - Rivers | Flow Injection Autoanalyser following APHA 21st Edition Method 4500-P G. Persulphate digestion follows APHA 21 |  | 600 | 7.36
Piakatutu at d/s Sanson STP | Turbidity | 2019-06-06 14:10 | 26.80000 | Science - Point Source Discharge, SOE Reporting - Rivers | Turbidity Meter following APHA 21st Edition Method 2130 B. | NTU | 600 | 7.36
Piakatutu at d/s Sanson STP | Ammoniacal Nitrogen (NH4) | 2019-07-11 11:45 | 2.8100 | Science - Point Source Discharge, SOE Reporting - Rivers | Flow Injection Autoanalyser following APHA Online Edition Method 4500 NH3-H (modified). | g/m3 | 600
Piakatutu at d/s Sanson STP | Dissolved Reactive Phosphorus | 2019-07-11 11:45 | 0.4060 | Science - Point Source Discharge, SOE Reporting - Rivers | APHA Online Edition Method 4500-P G. Persulphate digestion follows APHA Online Edition 4500-P B. |  | 600
Piakatutu at d/s Sanson STP | E. coli | 2019-07-11 11:45 | 1200.0 | Science - Point Source Discharge, SOE Reporting - Rivers | APHA 21st Edition,9223B:2005 | MPN/100mL | 600
Piakatutu at d/s Sanson STP | Dissolved Oxygen Concentration | 2019-07-11 11:45 | 7.720 | Science - Point Source Discharge, SOE Reporting - Rivers |  | g/m3 | 600
Piakatutu at d/s Sanson STP | Nitrate Nitrogen (NO3) | 2019-07-11 11:45 | 0.6850 | Science - Point Source Discharge, SOE Reporting - Rivers | Ion Chromatography following USEPA 300.0 (modified) | g/m3-N | 600
Piakatutu at d/s Sanson STP | Nitrite Nitrogen (NO2) | 2019-07-11 11:45 | 0.018 | Science - Point Source Discharge, SOE Reporting - Rivers | Ion Chromatography following USEPA 300.0 (modified) | g/m3-N | 600
Piakatutu at d/s Sanson STP | SIN (Soluble Inorganic nitrogen) | 2019-07-11 11:45 | 3.5100 | Science - Point Source Discharge, SOE Reporting - Rivers | Calculated (NH4 + TON) | g/m3-N | 300
Piakatutu at d/s Sanson STP | Total Nitrogen | 2019-07-11 11:45 | 6.430 | Science - Point Source Discharge, SOE Reporting - Rivers | Flow Injection Autoanalyser following APHA Online Edition Method 4500-NO3 I. Persulphate digestion follows APHA Online Edition 4500-N C. |  | 600
Piakatutu at d/s Sanson STP | Total Phosphorus | 2019-07-11 11:45 | 0.8260 | Science - Point Source Discharge, SOE Reporting - Rivers | Flow Injection Autoanalyser following APHA Online Edition Method 4500-P G. Persulphate digestion follows APHA Online Edition 4500-P B. |  | 600
Piakatutu at d/s Sanson STP | Turbidity | 2019-07-11 11:45 | 12.60000 | Science - Point Source Discharge, SOE Reporting - Rivers | Turbidity Meter following APHA 21st Edition Method 2130 B. | NTU | 600
Piakatutu at d/s Sanson STP | Ammoniacal Nitrogen (NH4) | 2019-08-08 11:45 | 6.0400 | Science - Point Source Discharge, SOE Reporting - Rivers | Flow Injection Autoanalyser following APHA Online Edition Method 4500 NH3-H (modified). | g/m3 | 600 | 7.38
Piakatutu at d/s Sanson STP | Dissolved Reactive Phosphorus | 2019-08-08 11:45 | 0.8550 | Science - Point Source Discharge, SOE Reporting - Rivers | APHA Online Edition Method 4500-P G. Persulphate digestion follows APHA Online Edition 4500-P B. |  | 600 | 7.38
Piakatutu at d/s Sanson STP | E. coli | 2019-08-08 11:45 | 490.0 | Science - Point Source Discharge, SOE Reporting - Rivers | APHA 21st Edition,9223B:2005 | MPN/100mL | 600 | 7.38
Piakatutu at d/s Sanson STP | Dissolved Oxygen Concentration | 2019-08-08 11:45 | 9.840 | Science - Point Source Discharge, SOE Reporting - Rivers |  | g/m3 | 600 | 7.38
Piakatutu at d/s Sanson STP | pH | 2019-08-08 11:45 | 7.380 | Science - Point Source Discharge, SOE Reporting - Rivers |  | pH | 600 | 7.38
Piakatutu at d/s Sanson STP | Nitrate Nitrogen (NO3) | 2019-08-08 11:45 | 0.3830 | Science - Point Source Discharge, SOE Reporting - Rivers | Ion Chromatography following USEPA 300.0 (modified) | g/m3-N | 600 | 7.38
Piakatutu at d/s Sanson STP | Nitrite Nitrogen (NO2) | 2019-08-08 11:45 | 0.051 | Science - Point Source Discharge, SOE Reporting - Rivers | Ion Chromatography following USEPA 300.0 (modified) | g/m3-N | 600 | 7.38
Piakatutu at d/s Sanson STP | SIN (Soluble Inorganic nitrogen) | 2019-08-08 11:45 | 6.4700 | Science - Point Source Discharge, SOE Reporting - Rivers | Calculated (NH4 + TON) | g/m3-N | 300 | 7.38
Piakatutu at d/s Sanson STP | Total Nitrogen | 2019-08-08 11:45 | 9.620 | Science - Point Source Discharge, SOE Reporting - Rivers | Flow Injection Autoanalyser following APHA Online Edition Method 4500-NO3 I. Persulphate digestion follows APHA Online Edition 4500-N C. |  | 600 | 7.38
Piakatutu at d/s Sanson STP | Total Phosphorus | 2019-08-08 11:45 | 1.480 | Science - Point Source Discharge, SOE Reporting - Rivers | Flow Injection Autoanalyser following APHA Online Edition Method 4500-P G. Persulphate digestion follows APHA Online Edition 4500-P B. |  | 600 | 7.38
Piakatutu at d/s Sanson STP | Turbidity | 2019-08-08 11:45 | 25.50000 | Science - Point Source Discharge, SOE Reporting - Rivers | Turbidity Meter following APHA 21st Edition Method 2130 B. | NTU | 600 | 7.38
Piakatutu at d/s Sanson STP | Dissolved Reactive Phosphorus | 2019-09-12 11:50 | 1.020 | Science - Point Source Discharge, SOE Reporting - Rivers | APHA Online Edition Method 4500-P G. Persulphate digestion follows APHA Online Edition 4500-P B. |  | 600 | 7.62
Piakatutu at d/s Sanson STP | E. coli | 2019-09-12 11:50 | 3500.0 | Science - Point Source Discharge, SOE Reporting - Rivers | APHA 21st Edition,9223B:2005 | MPN/100mL | 600 | 7.62
Piakatutu at d/s Sanson STP | Dissolved Oxygen Concentration | 2019-09-12 11:50 | 10.380 | Science - Point Source Discharge, SOE Reporting - Rivers |  | g/m3 | 600 | 7.62
Piakatutu at d/s Sanson STP | pH | 2019-09-12 11:50 | 7.620 | Science - Point Source Discharge, SOE Reporting - Rivers |  | pH | 600 | 7.62
Piakatutu at d/s Sanson STP | Nitrate Nitrogen (NO3) | 2019-09-12 11:50 | 0.1490 | Science - Point Source Discharge, SOE Reporting - Rivers | Ion Chromatography following USEPA 300.0 (modified) | g/m3-N | 600 | 7.62
Piakatutu at d/s Sanson STP | Nitrite Nitrogen (NO2) | 2019-09-12 11:50 | 0.057 | Science - Point Source Discharge, SOE Reporting - Rivers | Ion Chromatography following USEPA 300.0 (modified) | g/m3-N | 600 | 7.62
Piakatutu at d/s Sanson STP | SIN (Soluble Inorganic nitrogen) | 2019-09-12 11:50 | 7.8000 | Science - Point Source Discharge, SOE Reporting - Rivers | Calculated (NH4 + TON) | g/m3-N | 300 | 7.62
Piakatutu at d/s Sanson STP | Total Nitrogen | 2019-09-12 11:50 | 11.10 | Science - Point Source Discharge, SOE Reporting - Rivers | Flow Injection Autoanalyser following APHA Online Edition Method 4500-NO3 I. Persulphate digestion follows APHA Online Edition 4500-N C. |  | 600 | 7.62
Piakatutu at d/s Sanson STP | Total Phosphorus | 2019-09-12 11:50 | 1.650 | Science - Point Source Discharge, SOE Reporting - Rivers | Flow Injection Autoanalyser following APHA Online Edition Method 4500-P G. Persulphate digestion follows APHA Online Edition 4500-P B. |  | 600 | 7.62
Piakatutu at d/s Sanson STP | Turbidity | 2019-09-12 11:50 | 31.30000 | Science - Point Source Discharge, SOE Reporting - Rivers | Turbidity Meter following APHA 21st Edition Method 2130 B. | NTU | 600 | 7.62
Piakatutu at d/s Sanson STP | Dissolved Reactive Phosphorus | 2019-10-10 10:40 | 0.06800 | Science - Point Source Discharge, SOE Reporting - Rivers | APHA Online Edition Method 4500-P G. Persulphate digestion follows APHA Online Edition 4500-P B. |  | 600 | 7.1
Piakatutu at d/s Sanson STP | E. coli | 2019-10-10 10:40 | 2700.0 | Science - Point Source Discharge, SOE Reporting - Rivers | APHA 21st Edition,9223B:2005 | MPN/100mL | 600 | 7.1
Piakatutu at d/s Sanson STP | Dissolved Oxygen Concentration | 2019-10-10 10:40 | 8.020 | Science - Point Source Discharge, SOE Reporting - Rivers |  | g/m3 | 600 | 7.1
Piakatutu at d/s Sanson STP | pH | 2019-10-10 10:40 | 7.100 | Science - Point Source Discharge, SOE Reporting - Rivers |  | pH | 600 | 7.1
Piakatutu at d/s Sanson STP | Nitrate Nitrogen (NO3) | 2019-10-10 10:40 | 0.0650 | Science - Point Source Discharge, SOE Reporting - Rivers | Ion Chromatography following USEPA 300.0 (modified) | g/m3-N | 600 | 7.1
Piakatutu at d/s Sanson STP | Nitrite Nitrogen (NO2) | 2019-10-10 10:40 | 0.019 | Science - Point Source Discharge, SOE Reporting - Rivers | Ion Chromatography following USEPA 300.0 (modified) | g/m3-N | 600 | 7.1
Piakatutu at d/s Sanson STP | SIN (Soluble Inorganic nitrogen) | 2019-10-10 10:40 | 0.4560 | Science - Point Source Discharge, SOE Reporting - Rivers | Calculated (NH4 + TON) | g/m3-N | 300 | 7.1
Piakatutu at d/s Sanson STP | Total Nitrogen | 2019-10-10 10:40 | 2.480 | Science - Point Source Discharge, SOE Reporting - Rivers | Flow Injection Autoanalyser following APHA Online Edition Method 4500-NO3 I. Persulphate digestion follows APHA Online Edition 4500-N C. |  | 600 | 7.1
Piakatutu at d/s Sanson STP | Total Phosphorus | 2019-10-10 10:40 | 0.4650 | Science - Point Source Discharge, SOE Reporting - Rivers | Flow Injection Autoanalyser following APHA Online Edition Method 4500-P G. Persulphate digestion follows APHA Online Edition 4500-P B. |  | 600 | 7.1
Piakatutu at d/s Sanson STP | Turbidity | 2019-10-10 10:40 | 16.50000 | Science - Point Source Discharge, SOE Reporting - Rivers | Turbidity Meter following APHA 21st Edition Method 2130 B. | NTU | 600 | 7.1
Piakatutu at d/s Sanson STP | Visual Clarity | 2019-11-07 10:40 | 0.053 | Science - Point Source Discharge, SOE Reporting - Rivers | SHMAK Tube (< 0.5 m) | m | 600 | 7.02
Piakatutu at d/s Sanson STP | Dissolved Reactive Phosphorus | 2019-11-07 10:40 | 0.1550 | Science - Point Source Discharge, SOE Reporting - Rivers | APHA Online Edition Method 4500-P G. Persulphate digestion follows APHA Online Edition 4500-P B. |  | 600 | 7.02
Piakatutu at d/s Sanson STP | E. coli | 2019-11-07 10:40 | 810.0 | Science - Point Source Discharge, SOE Reporting - Rivers | APHA 21st Edition,9223B:2005 | MPN/100mL | 600 | 7.02
Piakatutu at d/s Sanson STP | Dissolved Oxygen Concentration | 2019-11-07 10:40 | 2.320 | Science - Point Source Discharge, SOE Reporting - Rivers |  | g/m3 | 600 | 7.02
Piakatutu at d/s Sanson STP | pH | 2019-11-07 10:40 | 7.020 | Science - Point Source Discharge, SOE Reporting - Rivers |  | pH | 600 | 7.02
Piakatutu at d/s Sanson STP | Nitrate Nitrogen (NO3) | 2019-11-07 10:40 | 0.6070 | Science - Point Source Discharge, SOE Reporting - Rivers | Ion Chromatography following USEPA 300.0 (modified) | g/m3-N | 600 | 7.02
Piakatutu at d/s Sanson STP | Nitrite Nitrogen (NO2) | 2019-11-07 10:40 | 0.108 | Science - Point Source Discharge, SOE Reporting - Rivers | Ion Chromatography following USEPA 300.0 (modified) | g/m3-N | 600 | 7.02
Piakatutu at d/s Sanson STP | SIN (Soluble Inorganic nitrogen) | 2019-11-07 10:40 | 3.4100 | Science - Point Source Discharge, SOE Reporting - Rivers | Calculated (NH4 + TON) | g/m3-N | 300 | 7.02
Piakatutu at d/s Sanson STP | Total Nitrogen | 2019-11-07 10:40 | 6.400 | Science - Point Source Discharge, SOE Reporting - Rivers | Flow Injection Autoanalyser following APHA Online Edition Method 4500-NO3 I. Persulphate digestion follows APHA Online Edition 4500-N C. |  | 600 | 7.02
Piakatutu at d/s Sanson STP | Total Phosphorus | 2019-11-07 10:40 | 1.540 | Science - Point Source Discharge, SOE Reporting - Rivers | Flow Injection Autoanalyser following APHA Online Edition Method 4500-P G. Persulphate digestion follows APHA Online Edition 4500-P B. |  | 600 | 7.02
Piakatutu at d/s Sanson STP | Turbidity | 2019-11-07 10:40 | 60.50000 | Science - Point Source Discharge, SOE Reporting - Rivers | Turbidity Meter following APHA 21st Edition Method 2130 B. | NTU | 600 | 7.02
Piakatutu at d/s Sanson STP | Ammoniacal Nitrogen (NH4) | 2019-12-05 10:30 | 11.3000 | Science - Point Source Discharge, SOE Reporting - Rivers | Flow Injection Autoanalyser following APHA Online Edition Method 4500 NH3-H (modified). | g/m3 | 600 | 6.79
Piakatutu at d/s Sanson STP | Dissolved Reactive Phosphorus | 2019-12-05 10:30 | 1.230 | Science - Point Source Discharge, SOE Reporting - Rivers | APHA Online Edition Method 4500-P G. Persulphate digestion follows APHA Online Edition 4500-P B. |  | 600 | 6.79
Piakatutu at d/s Sanson STP | E. coli | 2019-12-05 10:30 | 7900.0 | Science - Point Source Discharge, SOE Reporting - Rivers | APHA 21st Edition,9223B:2005 | MPN/100mL | 600 | 6.79
Piakatutu at d/s Sanson STP | Dissolved Oxygen Concentration | 2019-12-05 10:30 | 3.660 | Science - Point Source Discharge, SOE Reporting - Rivers |  | g/m3 | 600 | 6.79
Piakatutu at d/s Sanson STP | pH | 2019-12-05 10:30 | 6.790 | Science - Point Source Discharge, SOE Reporting - Rivers |  | pH | 600 | 6.79
Piakatutu at d/s Sanson STP | Nitrate Nitrogen (NO3) | 2019-12-05 10:30 | 1.4500 | Science - Point Source Discharge, SOE Reporting - Rivers | Ion Chromatography following USEPA 300.0 (modified) | g/m3-N | 600 | 6.79
Piakatutu at d/s Sanson STP | Nitrite Nitrogen (NO2) | 2019-12-05 10:30 | 0.162 | Science - Point Source Discharge, SOE Reporting - Rivers | Ion Chromatography following USEPA 300.0 (modified) | g/m3-N | 600 | 6.79
Piakatutu at d/s Sanson STP | SIN (Soluble Inorganic nitrogen) | 2019-12-05 10:30 | 12.9200 | Science - Point Source Discharge, SOE Reporting - Rivers | Calculated (NH4 + TON) | g/m3-N | 300 | 6.79
Piakatutu at d/s Sanson STP | Total Nitrogen | 2019-12-05 10:30 | 17.00 | Science - Point Source Discharge, SOE Reporting - Rivers | Flow Injection Autoanalyser following APHA Online Edition Method 4500-NO3 I. Persulphate digestion follows APHA Online Edition 4500-N C. |  | 600 | 6.79
Piakatutu at d/s Sanson STP | Total Phosphorus | 2019-12-05 10:30 | 2.110 | Science - Point Source Discharge, SOE Reporting - Rivers | Flow Injection Autoanalyser following APHA Online Edition Method 4500-P G. Persulphate digestion follows APHA Online Edition 4500-P B. |  | 600 | 6.79
Piakatutu at d/s Sanson STP | Turbidity | 2019-12-05 10:30 | 23.20000 | Science - Point Source Discharge, SOE Reporting - Rivers | Turbidity Meter following APHA 21st Edition Method 2130 B. | NTU | 600 | 6.79
Piakatutu at d/s Sanson STP | Ammoniacal Nitrogen (NH4) | 2020-01-16 10:00 | 10.1000 | Science - Point Source Discharge, SOE Reporting - Rivers | Flow Injection Autoanalyser following APHA Online Edition Method 4500 NH3-H (modified). | g/m3 | 600 | 7.25
Piakatutu at d/s Sanson STP | Dissolved Reactive Phosphorus | 2020-01-16 10:00 | 3.140 | Science - Point Source Discharge, SOE Reporting - Rivers | APHA Online Edition Method 4500-P G. Persulphate digestion follows APHA Online Edition 4500-P B. |  | 600 | 7.25
Piakatutu at d/s Sanson STP | E. coli | 2020-01-16 10:00 | 1200.0 | Science - Point Source Discharge, SOE Reporting - Rivers | APHA 21st Edition,9223B:2005 | MPN/100mL | 600 | 7.25
Piakatutu at d/s Sanson STP | Dissolved Oxygen Concentration | 2020-01-16 10:00 | 4.390 | Science - Point Source Discharge, SOE Reporting - Rivers |  | g/m3 | 600 | 7.25
Piakatutu at d/s Sanson STP | pH | 2020-01-16 10:00 | 7.250 | Science - Point Source Discharge, SOE Reporting - Rivers |  | pH | 600 | 7.25
Piakatutu at d/s Sanson STP | Nitrate Nitrogen (NO3) | 2020-01-16 10:00 | 0.3060 | Science - Point Source Discharge, SOE Reporting - Rivers | Ion Chromatography following USEPA 300.0 (modified) | g/m3-N | 600 | 7.25
Piakatutu at d/s Sanson STP | Nitrite Nitrogen (NO2) | 2020-01-16 10:00 | 0.098 | Science - Point Source Discharge, SOE Reporting - Rivers | Ion Chromatography following USEPA 300.0 (modified) | g/m3-N | 600 | 7.25
Piakatutu at d/s Sanson STP | SIN (Soluble Inorganic nitrogen) | 2020-01-16 10:00 | 10.5000 | Science - Point Source Discharge, SOE Reporting - Rivers | Calculated (NH4 + TON) | g/m3-N | 300 | 7.25
Piakatutu at d/s Sanson STP | Total Nitrogen | 2020-01-16 10:00 | 16.30 | Science - Point Source Discharge, SOE Reporting - Rivers | Flow Injection Autoanalyser following APHA Online Edition Method 4500-NO3 I. Persulphate digestion follows APHA Online Edition 4500-N C. |  | 600 | 7.25
Piakatutu at d/s Sanson STP | Total Phosphorus | 2020-01-16 10:00 | 4.050 | Science - Point Source Discharge, SOE Reporting - Rivers | Flow Injection Autoanalyser following APHA Online Edition Method 4500-P G. Persulphate digestion follows APHA Online Edition 4500-P B. |  | 600 | 7.25
Piakatutu at d/s Sanson STP | Turbidity | 2020-01-16 10:00 | 20.40000 | Science - Point Source Discharge, SOE Reporting - Rivers | Turbidity Meter following APHA 21st Edition Method 2130 B. | NTU | 600 | 7.25
Piakatutu at d/s Sanson STP | Ammoniacal Nitrogen (NH4) | 2020-03-05 11:00 | 6.1900 | Science - Point Source Discharge, SOE Reporting - Rivers | Flow Injection Autoanalyser following APHA Online Edition Method 4500 NH3-H (modified). | g/m3 | 600 | 6.99
Piakatutu at d/s Sanson STP | Dissolved Reactive Phosphorus | 2020-03-05 11:00 | 2.160 | Science - Point Source Discharge, SOE Reporting - Rivers | APHA Online Edition Method 4500-P G. Persulphate digestion follows APHA Online Edition 4500-P B. |  | 600 | 6.99
Piakatutu at d/s Sanson STP | E. coli | 2020-03-05 11:00 | 2500.0 | Science - Point Source Discharge, SOE Reporting - Rivers | APHA 21st Edition,9223B:2005 | MPN/100mL | 600 | 6.99
Piakatutu at d/s Sanson STP | Dissolved Oxygen Concentration | 2020-03-05 11:00 | 8.800 | Science - Point Source Discharge, SOE Reporting - Rivers |  | g/m3 | 600 | 6.99
Piakatutu at d/s Sanson STP | pH | 2020-03-05 11:00 | 6.990 | Science - Point Source Discharge, SOE Reporting - Rivers |  | pH | 600 | 6.99
Piakatutu at d/s Sanson STP | Nitrate Nitrogen (NO3) | 2020-03-05 11:00 | 3.8900 | Science - Point Source Discharge, SOE Reporting - Rivers | Ion Chromatography following USEPA 300.0 (modified) | g/m3-N | 600 | 6.99
Piakatutu at d/s Sanson STP | Nitrite Nitrogen (NO2) | 2020-03-05 11:00 | 0.265 | Science - Point Source Discharge, SOE Reporting - Rivers | Ion Chromatography following USEPA 300.0 (modified) | g/m3-N | 600 | 6.99
Piakatutu at d/s Sanson STP | SIN (Soluble Inorganic nitrogen) | 2020-03-05 11:00 | 10.3400 | Science - Point Source Discharge, SOE Reporting - Rivers | Calculated (NH4 + TON) | g/m3-N | 300 | 6.99
Piakatutu at d/s Sanson STP | Total Nitrogen | 2020-03-05 11:00 | 16.50 | Science - Point Source Discharge, SOE Reporting - Rivers | Flow Injection Autoanalyser following APHA Online Edition Method 4500-NO3 I. Persulphate digestion follows APHA Online Edition 4500-N C. |  | 600 | 6.99
Piakatutu at d/s Sanson STP | Total Phosphorus | 2020-03-05 11:00 | 3.040 | Science - Point Source Discharge, SOE Reporting - Rivers | Flow Injection Autoanalyser following APHA Online Edition Method 4500-P G. Persulphate digestion follows APHA Online Edition 4500-P B. |  | 600 | 6.99
Piakatutu at d/s Sanson STP | Turbidity | 2020-03-05 11:00 | 17.20000 | Science - Point Source Discharge, SOE Reporting - Rivers | Turbidity Meter following APHA 21st Edition Method 2130 B. | NTU | 600 | 6.99
Piakatutu at d/s Sanson STP | Ammoniacal Nitrogen (NH4) | 2020-06-11 11:25 | 29.1000 | Science - Point Source Discharge, SOE Reporting - Rivers | Flow Injection Autoanalyser following APHA Online Edition Method 4500 NH3-H (modified). | g/m3 | 600 | 7.1
Piakatutu at d/s Sanson STP | Dissolved Reactive Phosphorus | 2020-06-11 11:25 | 4.620 | Science - Point Source Discharge, SOE Reporting - Rivers | APHA Online Edition Method 4500-P G. Persulphate digestion follows APHA Online Edition 4500-P B. |  | 600 | 7.1
Piakatutu at d/s Sanson STP | E. coli | 2020-06-11 11:25 | 5700.0 | Science - Point Source Discharge, SOE Reporting - Rivers | APHA 21st Edition,9223B:2005 | MPN/100mL | 600 | 7.1
Piakatutu at d/s Sanson STP | Dissolved Oxygen Concentration | 2020-06-11 11:25 | 3.190 | Science - Point Source Discharge, SOE Reporting - Rivers |  | g/m3 | 600 | 7.1
Piakatutu at d/s Sanson STP | pH | 2020-06-11 11:25 | 7.100 | Science - Point Source Discharge, SOE Reporting - Rivers |  | pH | 600 | 7.1
Piakatutu at d/s Sanson STP | Nitrate Nitrogen (NO3) | 2020-06-11 11:25 | 2.8300 | Science - Point Source Discharge, SOE Reporting - Rivers | Ion Chromatography following USEPA 300.0 (modified) | g/m3-N | 600 | 7.1
Piakatutu at d/s Sanson STP | Nitrite Nitrogen (NO2) | 2020-06-11 11:25 | 0.053 | Science - Point Source Discharge, SOE Reporting - Rivers | Ion Chromatography following USEPA 300.0 (modified) | g/m3-N | 600 | 7.1
Piakatutu at d/s Sanson STP | SIN (Soluble Inorganic nitrogen) | 2020-06-11 11:25 | 31.9800 | Science - Point Source Discharge, SOE Reporting - Rivers | Calculated (NH4 + TON) | g/m3-N | 300 | 7.1
Piakatutu at d/s Sanson STP | Total Nitrogen | 2020-06-11 11:25 | 38.90 | Science - Point Source Discharge, SOE Reporting - Rivers | Flow Injection Autoanalyser following APHA Online Edition Method 4500-NO3 I. Persulphate digestion follows APHA Online Edition 4500-N C. |  | 600 | 7.1
Piakatutu at d/s Sanson STP | Total Phosphorus | 2020-06-11 11:25 | 5.490 | Science - Point Source Discharge, SOE Reporting - Rivers | Flow Injection Autoanalyser following APHA Online Edition Method 4500-P G. Persulphate digestion follows APHA Online Edition 4500-P B. |  | 600 | 7.1
Piakatutu at d/s Sanson STP | Turbidity | 2020-06-11 11:25 | 21.00000 | Science - Point Source Discharge, SOE Reporting - Rivers | Turbidity Meter following APHA 21st Edition Method 2130 B. | NTU | 600 | 7.1
Piakatutu at d/s Sanson STP | Ammoniacal Nitrogen (NH4) | 2020-07-16 11:35 | 1.7900 | Science - Point Source Discharge, SOE Reporting - Rivers | Flow Injection Autoanalyser following APHA Online Edition Method 4500 NH3-H (modified). | g/m3 | 600 | 7.62
Piakatutu at d/s Sanson STP | Visual Clarity | 2020-07-16 11:35 | 0.165 | Science - Point Source Discharge, SOE Reporting - Rivers | SHMAK Tube (< 0.5 m) | m | 600 | 7.62
Piakatutu at d/s Sanson STP | Dissolved Reactive Phosphorus | 2020-07-16 11:35 | 0.4580 | Science - Point Source Discharge, SOE Reporting - Rivers | APHA Online Edition Method 4500-P G. Persulphate digestion follows APHA Online Edition 4500-P B. |  | 600 | 7.62
Piakatutu at d/s Sanson STP | E. coli | 2020-07-16 11:35 | 560.0 | Science - Point Source Discharge, SOE Reporting - Rivers | APHA 21st Edition,9223B:2005 | MPN/100mL | 600 | 7.62
Piakatutu at d/s Sanson STP | Dissolved Oxygen Concentration | 2020-07-16 11:35 | 6.490 | Science - Point Source Discharge, SOE Reporting - Rivers |  | g/m3 | 600 | 7.62
Piakatutu at d/s Sanson STP | pH | 2020-07-16 11:35 | 7.620 | Science - Point Source Discharge, SOE Reporting - Rivers |  | pH | 600 | 7.62
Piakatutu at d/s Sanson STP | Nitrate Nitrogen (NO3) | 2020-07-16 11:35 | 0.7480 | Science - Point Source Discharge, SOE Reporting - Rivers | Ion Chromatography following USEPA 300.0 (modified) | g/m3-N | 600 | 7.62
Piakatutu at d/s Sanson STP | Nitrite Nitrogen (NO2) | 2020-07-16 11:35 | 0.055 | Science - Point Source Discharge, SOE Reporting - Rivers | Ion Chromatography following USEPA 300.0 (modified) | g/m3-N | 600 | 7.62
Piakatutu at d/s Sanson STP | SIN (Soluble Inorganic nitrogen) | 2020-07-16 11:35 | 2.5900 | Science - Point Source Discharge, SOE Reporting - Rivers | Calculated (NH4 + TON) | g/m3-N | 300 | 7.62
Piakatutu at d/s Sanson STP | Total Nitrogen | 2020-07-16 11:35 | 3.700 | Science - Point Source Discharge, SOE Reporting - Rivers | Flow Injection Autoanalyser following APHA Online Edition Method 4500-NO3 I. Persulphate digestion follows APHA Online Edition 4500-N C. |  | 600 | 7.62
Piakatutu at d/s Sanson STP | Total Phosphorus | 2020-07-16 11:35 | 0.6700 | Science - Point Source Discharge, SOE Reporting - Rivers | Flow Injection Autoanalyser following APHA Online Edition Method 4500-P G. Persulphate digestion follows APHA Online Edition 4500-P B. |  | 600 | 7.62
Piakatutu at d/s Sanson STP | Turbidity | 2020-07-16 11:35 | 11.70000 | Science - Point Source Discharge, SOE Reporting - Rivers | Turbidity Meter following APHA 21st Edition Method 2130 B. | NTU | 600 | 7.62
Piakatutu at d/s Sanson STP | Ammoniacal Nitrogen (NH4) | 2020-08-13 11:35 | 4.7500 | Science - Point Source Discharge, SOE Reporting - Rivers | Flow Injection Autoanalyser following APHA Online Edition Method 4500 NH3-H (modified). | g/m3 | 600 | 6.87
Piakatutu at d/s Sanson STP | Visual Clarity | 2020-08-13 11:35 | 0.170 | Science - Point Source Discharge, SOE Reporting - Rivers | SHMAK Tube (< 0.5 m) | m | 600 | 6.87
Piakatutu at d/s Sanson STP | Dissolved Reactive Phosphorus | 2020-08-13 11:35 | 1.170 | Science - Point Source Discharge, SOE Reporting - Rivers | APHA Online Edition Method 4500-P G. Persulphate digestion follows APHA Online Edition 4500-P B. |  | 600 | 6.87
Piakatutu at d/s Sanson STP | E. coli | 2020-08-13 11:35 | 39.0 | Science - Point Source Discharge, SOE Reporting - Rivers | APHA 21st Edition,9223B:2005 | MPN/100mL | 600 | 6.87
Piakatutu at d/s Sanson STP | Dissolved Oxygen Concentration | 2020-08-13 11:35 | 4.080 | Science - Point Source Discharge, SOE Reporting - Rivers |  | g/m3 | 600 | 6.87
Piakatutu at d/s Sanson STP | pH | 2020-08-13 11:35 | 6.870 | Science - Point Source Discharge, SOE Reporting - Rivers |  | pH | 600 | 6.87
Piakatutu at d/s Sanson STP | Nitrate Nitrogen (NO3) | 2020-08-13 11:35 | 0.6710 | Science - Point Source Discharge, SOE Reporting - Rivers | Ion Chromatography following USEPA 300.0 (modified) | g/m3-N | 600 | 6.87
Piakatutu at d/s Sanson STP | Nitrite Nitrogen (NO2) | 2020-08-13 11:35 | 0.050 | Science - Point Source Discharge, SOE Reporting - Rivers | Ion Chromatography following USEPA 300.0 (modified) | g/m3-N | 600 | 6.87
Piakatutu at d/s Sanson STP | SIN (Soluble Inorganic nitrogen) | 2020-08-13 11:35 | 5.4700 | Science - Point Source Discharge, SOE Reporting - Rivers | Calculated (NH4 + TON) | g/m3-N | 300 | 6.87
Piakatutu at d/s Sanson STP | Total Nitrogen | 2020-08-13 11:35 | 7.740 | Science - Point Source Discharge, SOE Reporting - Rivers | Flow Injection Autoanalyser following APHA Online Edition Method 4500-NO3 I. Persulphate digestion follows APHA Online Edition 4500-N C. |  | 600 | 6.87
Piakatutu at d/s Sanson STP | Total Phosphorus | 2020-08-13 11:35 | 1.770 | Science - Point Source Discharge, SOE Reporting - Rivers | Flow Injection Autoanalyser following APHA Online Edition Method 4500-P G. Persulphate digestion follows APHA Online Edition 4500-P B. |  | 600 | 6.87
Piakatutu at d/s Sanson STP | Turbidity | 2020-08-13 11:35 | 16.80000 | Science - Point Source Discharge, SOE Reporting - Rivers | Turbidity Meter following APHA 21st Edition Method 2130 B. | NTU | 600 | 6.87
Piakatutu at d/s Sanson STP | Ammoniacal Nitrogen (NH4) | 2020-09-10 11:20 | 0.2830 | Science - Point Source Discharge, SOE Reporting - Rivers | Flow Injection Autoanalyser following APHA Online Edition Method 4500 NH3-H (modified). | g/m3 | 600 | 7.21
Piakatutu at d/s Sanson STP | Visual Clarity | 2020-09-10 11:20 | 0.270 | Science - Point Source Discharge, SOE Reporting - Rivers | SHMAK Tube (< 0.5 m) | m | 600 | 7.21
Piakatutu at d/s Sanson STP | Dissolved Reactive Phosphorus | 2020-09-10 11:20 | 0.1250 | Science - Point Source Discharge, SOE Reporting - Rivers | APHA Online Edition Method 4500-P G. Persulphate digestion follows APHA Online Edition 4500-P B. |  | 600 | 7.21
Piakatutu at d/s Sanson STP | E. coli | 2020-09-10 11:20 | 1500.0 | Science - Point Source Discharge, SOE Reporting - Rivers | APHA 21st Edition,9223B:2005 | MPN/100mL | 600 | 7.21
Piakatutu at d/s Sanson STP | Dissolved Oxygen Concentration | 2020-09-10 11:20 | 8.440 | Science - Point Source Discharge, SOE Reporting - Rivers |  | g/m3 | 600 | 7.21
Piakatutu at d/s Sanson STP | pH | 2020-09-10 11:20 | 7.210 | Science - Point Source Discharge, SOE Reporting - Rivers |  | pH | 600 | 7.21
Piakatutu at d/s Sanson STP | Nitrate Nitrogen (NO3) | 2020-09-10 11:20 | 0.1650 | Science - Point Source Discharge, SOE Reporting - Rivers | Ion Chromatography following USEPA 300.0 (modified) | g/m3-N | 600 | 7.21
Piakatutu at d/s Sanson STP | Nitrite Nitrogen (NO2) | 2020-09-10 11:20 | 0.021 | Science - Point Source Discharge, SOE Reporting - Rivers | Ion Chromatography following USEPA 300.0 (modified) | g/m3-N | 600 | 7.21
Piakatutu at d/s Sanson STP | SIN (Soluble Inorganic nitrogen) | 2020-09-10 11:20 | 0.4730 | Science - Point Source Discharge, SOE Reporting - Rivers | Calculated (NH4 + TON) | g/m3-N | 300 | 7.21
Piakatutu at d/s Sanson STP | Total Nitrogen | 2020-09-10 11:20 | 1.900 | Science - Point Source Discharge, SOE Reporting - Rivers | Flow Injection Autoanalyser following APHA Online Edition Method 4500-NO3 I. Persulphate digestion follows APHA Online Edition 4500-N C. |  | 600 | 7.21
Piakatutu at d/s Sanson STP | Total Phosphorus | 2020-09-10 11:20 | 0.4510 | Science - Point Source Discharge, SOE Reporting - Rivers | Flow Injection Autoanalyser following APHA Online Edition Method 4500-P G. Persulphate digestion follows APHA Online Edition 4500-P B. |  | 600 | 7.21
Piakatutu at d/s Sanson STP | Turbidity | 2020-09-10 11:20 | 9.74000 | Science - Point Source Discharge, SOE Reporting - Rivers | Turbidity Meter following APHA 21st Edition Method 2130 B. | NTU | 600 | 7.21
Piakatutu at d/s Sanson STP | Ammoniacal Nitrogen (NH4) | 2020-10-08 10:30 | 6.3400 | Science - Point Source Discharge, SOE Reporting - Rivers | Flow Injection Autoanalyser following APHA Online Edition Method 4500 NH3-H (modified). | g/m3 | 600 | 6.83
Piakatutu at d/s Sanson STP | Dissolved Reactive Phosphorus | 2020-10-08 10:30 | 1.660 | Science - Point Source Discharge, SOE Reporting - Rivers | APHA Online Edition Method 4500-P G. Persulphate digestion follows APHA Online Edition 4500-P B. |  | 600 | 6.83
Piakatutu at d/s Sanson STP | E. coli | 2020-10-08 10:30 | 770.0 | Science - Point Source Discharge, SOE Reporting - Rivers | APHA 21st Edition,9223B:2005 | MPN/100mL | 600 | 6.83
Piakatutu at d/s Sanson STP | Dissolved Oxygen Concentration | 2020-10-08 10:30 | 4.890 | Science - Point Source Discharge, SOE Reporting - Rivers |  | g/m3 | 600 | 6.83
Piakatutu at d/s Sanson STP | pH | 2020-10-08 10:30 | 6.830 | Science - Point Source Discharge, SOE Reporting - Rivers |  | pH | 600 | 6.83
Piakatutu at d/s Sanson STP | Nitrate Nitrogen (NO3) | 2020-10-08 10:30 | 0.1150 | Science - Point Source Discharge, SOE Reporting - Rivers | Ion Chromatography following USEPA 300.0 (modified) | g/m3-N | 600 | 6.83
Piakatutu at d/s Sanson STP | Nitrite Nitrogen (NO2) | 2020-10-08 10:30 | 0.046 | Science - Point Source Discharge, SOE Reporting - Rivers | Ion Chromatography following USEPA 300.0 (modified) | g/m3-N | 600 | 6.83
Piakatutu at d/s Sanson STP | SIN (Soluble Inorganic nitrogen) | 2020-10-08 10:30 | 6.5000 | Science - Point Source Discharge, SOE Reporting - Rivers | Calculated (NH4 + TON) | g/m3-N | 300 | 6.83
Piakatutu at d/s Sanson STP | Total Nitrogen | 2020-10-08 10:30 | 8.470 | Science - Point Source Discharge, SOE Reporting - Rivers | Flow Injection Autoanalyser following APHA Online Edition Method 4500-NO3 I. Persulphate digestion follows APHA Online Edition 4500-N C. |  | 600 | 6.83
Piakatutu at d/s Sanson STP | Total Phosphorus | 2020-10-08 10:30 | 2.520 | Science - Point Source Discharge, SOE Reporting - Rivers | Flow Injection Autoanalyser following APHA Online Edition Method 4500-P G. Persulphate digestion follows APHA Online Edition 4500-P B. |  | 600 | 6.83
Piakatutu at d/s Sanson STP | Turbidity | 2020-10-08 10:30 | 14.50000 | Science - Point Source Discharge, SOE Reporting - Rivers | Turbidity Meter following APHA 21st Edition Method 2130 B. | NTU | 600 | 6.83
Piakatutu at d/s Sanson STP | Ammoniacal Nitrogen (NH4) | 2020-11-05 10:45 | 0.3070 | Science - Point Source Discharge | Flow Injection Autoanalyser following APHA Online Edition Method 4500 NH3-H (modified). | g/m3 | 600 | 7
Piakatutu at d/s Sanson STP | Visual Clarity | 2020-11-05 10:45 | 0.150 | Science - Point Source Discharge | SHMAK Tube (< 0.5 m) | m | 600 | 7
Piakatutu at d/s Sanson STP | Dissolved Reactive Phosphorus | 2020-11-05 10:45 | 0.03900 | Science - Point Source Discharge | APHA Online Edition Method 4500-P G. Persulphate digestion follows APHA Online Edition 4500-P B. |  | 600 | 7
Piakatutu at d/s Sanson STP | E. coli | 2020-11-05 10:45 | 1800.0 | Science - Point Source Discharge | APHA 21st Edition,9223B:2005 | MPN/100mL | 600 | 7
Piakatutu at d/s Sanson STP | Dissolved Oxygen Concentration | 2020-11-05 10:45 | 3.830 | Science - Point Source Discharge |  | g/m3 | 600 | 7
Piakatutu at d/s Sanson STP | pH | 2020-11-05 10:45 | 7.000 | Science - Point Source Discharge |  | pH | 600 | 7
Piakatutu at d/s Sanson STP | Nitrate Nitrogen (NO3) | 2020-11-05 10:45 | 0.0100 | Science - Point Source Discharge | Ion Chromatography following USEPA 300.0 (modified) | g/m3-N | 600 | 7
Piakatutu at d/s Sanson STP | Nitrite Nitrogen (NO2) | 2020-11-05 10:45 | 0.009 | Science - Point Source Discharge | Ion Chromatography following USEPA 300.0 (modified) | g/m3-N | 600 | 7
Piakatutu at d/s Sanson STP | SIN (Soluble Inorganic nitrogen) | 2020-11-05 10:45 | 0.3270 | Science - Point Source Discharge | Calculated (NH4 + TON) | g/m3-N | 300 | 7
Piakatutu at d/s Sanson STP | Total Nitrogen | 2020-11-05 10:45 | 1.390 | Science - Point Source Discharge | Flow Injection Autoanalyser following APHA Online Edition Method 4500-NO3 I. Persulphate digestion follows APHA Online Edition 4500-N C. |  | 600 | 7
Piakatutu at d/s Sanson STP | Total Phosphorus | 2020-11-05 10:45 | 0.4550 | Science - Point Source Discharge | Flow Injection Autoanalyser following APHA Online Edition Method 4500-P G. Persulphate digestion follows APHA Online Edition 4500-P B. |  | 600 | 7
Piakatutu at d/s Sanson STP | Turbidity | 2020-11-05 10:45 | 12.50000 | Science - Point Source Discharge | Turbidity Meter following APHA 21st Edition Method 2130 B. | NTU | 600 | 7
Piakatutu at d/s Sanson STP | Ammoniacal Nitrogen (NH4) | 2020-12-03 10:50 | 1.4900 | Science - Point Source Discharge, SOE Reporting - Rivers | Flow Injection Autoanalyser following APHA Online Edition Method 4500 NH3-H (modified). | g/m3 | 600 | 6.94
Piakatutu at d/s Sanson STP | Visual Clarity | 2020-12-03 10:50 | 0.430 | Science - Point Source Discharge, SOE Reporting - Rivers | SHMAK Tube (< 0.5 m) | m | 600 | 6.94
Piakatutu at d/s Sanson STP | Dissolved Reactive Phosphorus | 2020-12-03 10:50 | 0.5350 | Science - Point Source Discharge, SOE Reporting - Rivers | APHA Online Edition Method 4500-P G. Persulphate digestion follows APHA Online Edition 4500-P B. |  | 600 | 6.94
Piakatutu at d/s Sanson STP | E. coli | 2020-12-03 10:50 | 540.0 | Science - Point Source Discharge, SOE Reporting - Rivers | APHA 21st Edition,9223B:2005 | MPN/100mL | 600 | 6.94
Piakatutu at d/s Sanson STP | Dissolved Oxygen Concentration | 2020-12-03 10:50 | 5.320 | Science - Point Source Discharge, SOE Reporting - Rivers |  | g/m3 | 600 | 6.94
Piakatutu at d/s Sanson STP | pH | 2020-12-03 10:50 | 6.940 | Science - Point Source Discharge, SOE Reporting - Rivers |  | pH | 600 | 6.94
Piakatutu at d/s Sanson STP | Nitrate Nitrogen (NO3) | 2020-12-03 10:50 | 0.0500 | Science - Point Source Discharge, SOE Reporting - Rivers | Ion Chromatography following USEPA 300.0 (modified) | g/m3-N | 600 | 6.94
Piakatutu at d/s Sanson STP | Nitrite Nitrogen (NO2) | 2020-12-03 10:50 | 0.011 | Science - Point Source Discharge, SOE Reporting - Rivers | Ion Chromatography following USEPA 300.0 (modified) | g/m3-N | 600 | 6.94
Piakatutu at d/s Sanson STP | SIN (Soluble Inorganic nitrogen) | 2020-12-03 10:50 | 1.5500 | Science - Point Source Discharge, SOE Reporting - Rivers | Calculated (NH4 + TON) | g/m3-N | 300 | 6.94
Piakatutu at d/s Sanson STP | Total Nitrogen | 2020-12-03 10:50 | 3.590 | Science - Point Source Discharge, SOE Reporting - Rivers | Flow Injection Autoanalyser following APHA Online Edition Method 4500-NO3 I. Persulphate digestion follows APHA Online Edition 4500-N C. |  | 600 | 6.94
Piakatutu at d/s Sanson STP | Total Phosphorus | 2020-12-03 10:50 | 0.8780 | Science - Point Source Discharge, SOE Reporting - Rivers | Flow Injection Autoanalyser following APHA Online Edition Method 4500-P G. Persulphate digestion follows APHA Online Edition 4500-P B. |  | 600 | 6.94
Piakatutu at d/s Sanson STP | Turbidity | 2020-12-03 10:50 | 8.22000 | Science - Point Source Discharge, SOE Reporting - Rivers | Turbidity Meter following APHA 21st Edition Method 2130 B. | NTU | 600 | 6.94
Piakatutu at d/s Sanson STP | Ammoniacal Nitrogen (NH4) | 2021-01-14 10:15 | 13.5000 | Science - Point Source Discharge, SOE Reporting - Rivers | Flow Injection Autoanalyser following APHA Online Edition Method 4500 NH3-H (modified). | g/m3 | 600 | 6.97
Piakatutu at d/s Sanson STP | Dissolved Reactive Phosphorus | 2021-01-14 10:15 | 4.560 | Science - Point Source Discharge, SOE Reporting - Rivers | APHA Online Edition Method 4500-P G. Persulphate digestion follows APHA Online Edition 4500-P B. |  | 600 | 6.97
Piakatutu at d/s Sanson STP | E. coli | 2021-01-14 10:15 | 2100.0 | Science - Point Source Discharge, SOE Reporting - Rivers | APHA 21st Edition,9223B:2005 | MPN/100mL | 600 | 6.97
Piakatutu at d/s Sanson STP | Dissolved Oxygen Concentration | 2021-01-14 10:15 | 1.870 | Science - Point Source Discharge, SOE Reporting - Rivers |  | g/m3 | 600 | 6.97
Piakatutu at d/s Sanson STP | pH | 2021-01-14 10:15 | 6.970 | Science - Point Source Discharge, SOE Reporting - Rivers |  | pH | 600 | 6.97
Piakatutu at d/s Sanson STP | Nitrate Nitrogen (NO3) | 2021-01-14 10:15 | 0.0230 | Science - Point Source Discharge, SOE Reporting - Rivers | Ion Chromatography following USEPA 300.0 (modified) | g/m3-N | 600 | 6.97
Piakatutu at d/s Sanson STP | Nitrite Nitrogen (NO2) | 2021-01-14 10:15 | 0.016 | Science - Point Source Discharge, SOE Reporting - Rivers | Ion Chromatography following USEPA 300.0 (modified) | g/m3-N | 600 | 6.97
Piakatutu at d/s Sanson STP | SIN (Soluble Inorganic nitrogen) | 2021-01-14 10:15 | 13.5400 | Science - Point Source Discharge, SOE Reporting - Rivers | Calculated (NH4 + TON) | g/m3-N | 300 | 6.97
Piakatutu at d/s Sanson STP | Total Nitrogen | 2021-01-14 10:15 | 18.40 | Science - Point Source Discharge, SOE Reporting - Rivers | Flow Injection Autoanalyser following APHA Online Edition Method 4500-NO3 I. Persulphate digestion follows APHA Online Edition 4500-N C. |  | 600 | 6.97
Piakatutu at d/s Sanson STP | Total Phosphorus | 2021-01-14 10:15 | 7.240 | Science - Point Source Discharge, SOE Reporting - Rivers | Flow Injection Autoanalyser following APHA Online Edition Method 4500-P G. Persulphate digestion follows APHA Online Edition 4500-P B. |  | 600 | 6.97
Piakatutu at d/s Sanson STP | Turbidity | 2021-01-14 10:15 | 42.10000 | Science - Point Source Discharge, SOE Reporting - Rivers | Turbidity Meter following APHA 21st Edition Method 2130 B. | NTU | 600 | 6.97
Piakatutu at d/s Sanson STP | Ammoniacal Nitrogen (NH4) | 2021-04-15 10:28 | 3.4400 | Science - Point Source Discharge, SOE Reporting - Rivers | Flow Injection Autoanalyser following APHA Online Edition Method 4500 NH3-H (modified). | g/m3 | 600 | 6.74
Piakatutu at d/s Sanson STP | Dissolved Reactive Phosphorus | 2021-04-15 10:28 | 0.1780 | Science - Point Source Discharge, SOE Reporting - Rivers | APHA Online Edition Method 4500-P G. Persulphate digestion follows APHA Online Edition 4500-P B. |  | 600 | 6.74
Piakatutu at d/s Sanson STP | E. coli | 2021-04-15 10:28 | 150.0 | Science - Point Source Discharge, SOE Reporting - Rivers | APHA 21st Edition,9223B:2005 | MPN/100mL | 600 | 6.74
Piakatutu at d/s Sanson STP | Dissolved Oxygen Concentration | 2021-04-15 10:28 | 0.920 | Science - Point Source Discharge, SOE Reporting - Rivers |  | g/m3 | 600 | 6.74
Piakatutu at d/s Sanson STP | pH | 2021-04-15 10:28 | 6.740 | Science - Point Source Discharge, SOE Reporting - Rivers |  | pH | 600 | 6.74
Piakatutu at d/s Sanson STP | Nitrate Nitrogen (NO3) | 2021-04-15 10:28 | 0.0820 | Science - Point Source Discharge, SOE Reporting - Rivers | Ion Chromatography following USEPA 300.0 (modified) | g/m3-N | 600 | 6.74
Piakatutu at d/s Sanson STP | Nitrite Nitrogen (NO2) | 2021-04-15 10:28 | 0.034 | Science - Point Source Discharge, SOE Reporting - Rivers | Ion Chromatography following USEPA 300.0 (modified) | g/m3-N | 600 | 6.74
Piakatutu at d/s Sanson STP | SIN (Soluble Inorganic nitrogen) | 2021-04-15 10:28 | 3.5600 | Science - Point Source Discharge, SOE Reporting - Rivers | Calculated (NH4 + TON) | g/m3-N | 300 | 6.74
Piakatutu at d/s Sanson STP | Total Nitrogen | 2021-04-15 10:28 | 7.370 | Science - Point Source Discharge, SOE Reporting - Rivers | Flow Injection Autoanalyser following APHA Online Edition Method 4500-NO3 I. Persulphate digestion follows APHA Online Edition 4500-N C. |  | 600 | 6.74
Piakatutu at d/s Sanson STP | Total Phosphorus | 2021-04-15 10:28 | 1.760 | Science - Point Source Discharge, SOE Reporting - Rivers | Flow Injection Autoanalyser following APHA Online Edition Method 4500-P G. Persulphate digestion follows APHA Online Edition 4500-P B. |  | 600 | 6.74
Piakatutu at d/s Sanson STP | Turbidity | 2021-04-15 10:28 | 38.40000 | Science - Point Source Discharge, SOE Reporting - Rivers | Turbidity Meter following APHA 21st Edition Method 2130 B. | NTU | 600 | 6.74
Piakatutu at d/s Sanson STP | Ammoniacal Nitrogen (NH4) | 2021-06-10 10:54 | 12.1000 | Science - Point Source Discharge, SOE Reporting - Rivers | Flow Injection Autoanalyser following APHA Online Edition Method 4500 NH3-H (modified). | g/m3 | 600 | 5.86
Piakatutu at d/s Sanson STP | Dissolved Reactive Phosphorus | 2021-06-10 10:54 | 0.8990 | Science - Point Source Discharge, SOE Reporting - Rivers | APHA Online Edition Method 4500-P G. Persulphate digestion follows APHA Online Edition 4500-P B. |  | 600 | 5.86
Piakatutu at d/s Sanson STP | E. coli | 2021-06-10 10:54 | 340.0 | Science - Point Source Discharge, SOE Reporting - Rivers | APHA 21st Edition,9223B:2005 | MPN/100mL | 600 | 5.86
Piakatutu at d/s Sanson STP | Dissolved Oxygen Concentration | 2021-06-10 10:54 | 1.710 | Science - Point Source Discharge, SOE Reporting - Rivers |  | g/m3 | 600 | 5.86
Piakatutu at d/s Sanson STP | pH | 2021-06-10 10:54 | 5.860 | Science - Point Source Discharge, SOE Reporting - Rivers |  | pH | 600 | 5.86
Piakatutu at d/s Sanson STP | Nitrate Nitrogen (NO3) | 2021-06-10 10:54 | 0.3560 | Science - Point Source Discharge, SOE Reporting - Rivers | Ion Chromatography following USEPA 300.0 (modified) | g/m3-N | 600 | 5.86
Piakatutu at d/s Sanson STP | Nitrite Nitrogen (NO2) | 2021-06-10 10:54 | 0.033 | Science - Point Source Discharge, SOE Reporting - Rivers | Ion Chromatography following USEPA 300.0 (modified) | g/m3-N | 600 | 5.86
Piakatutu at d/s Sanson STP | SIN (Soluble Inorganic nitrogen) | 2021-06-10 10:54 | 12.4900 | Science - Point Source Discharge, SOE Reporting - Rivers | Calculated (NH4 + TON) | g/m3-N | 300 | 5.86
Piakatutu at d/s Sanson STP | Total Nitrogen | 2021-06-10 10:54 | 17.30 | Science - Point Source Discharge, SOE Reporting - Rivers | Flow Injection Autoanalyser following APHA Online Edition Method 4500-NO3 I. Persulphate digestion follows APHA Online Edition 4500-N C. |  | 600 | 5.86
Piakatutu at d/s Sanson STP | Total Phosphorus | 2021-06-10 10:54 | 4.700 | Science - Point Source Discharge, SOE Reporting - Rivers | Flow Injection Autoanalyser following APHA Online Edition Method 4500-P G. Persulphate digestion follows APHA Online Edition 4500-P B. |  | 600 | 5.86
Piakatutu at d/s Sanson STP | Turbidity | 2021-06-10 10:54 | 48.00000 | Science - Point Source Discharge, SOE Reporting - Rivers | Turbidity Meter following APHA 21st Edition Method 2130 B. | NTU | 600 | 5.86
Piakatutu at d/s Sanson STP | Ammoniacal Nitrogen (NH4) | 2021-07-15 11:30 | 2.3200 | Science - Point Source Discharge | Flow Injection Autoanalyser following APHA Online Edition Method 4500 NH3-H (modified). | g/m3 | 600 | 6.82
Piakatutu at d/s Sanson STP | Dissolved Reactive Phosphorus | 2021-07-15 11:30 | 0.1750 | Science - Point Source Discharge | APHA Online Edition Method 4500-P G. Persulphate digestion follows APHA Online Edition 4500-P B. |  | 600 | 6.82
Piakatutu at d/s Sanson STP | E. coli | 2021-07-15 11:30 | 170.0 | Science - Point Source Discharge | APHA 21st Edition,9223B:2005 | MPN/100mL | 600 | 6.82
Piakatutu at d/s Sanson STP | Dissolved Oxygen Concentration | 2021-07-15 11:30 | 5.230 | Science - Point Source Discharge |  | g/m3 | 600 | 6.82
Piakatutu at d/s Sanson STP | pH | 2021-07-15 11:30 | 6.820 | Science - Point Source Discharge |  | pH | 600 | 6.82
Piakatutu at d/s Sanson STP | Nitrate Nitrogen (NO3) | 2021-07-15 11:30 | 0.7490 | Science - Point Source Discharge | Ion Chromatography following USEPA 300.0 (modified) | g/m3-N | 600 | 6.82
Piakatutu at d/s Sanson STP | Nitrite Nitrogen (NO2) | 2021-07-15 11:30 | 0.026 | Science - Point Source Discharge | Ion Chromatography following USEPA 300.0 (modified) | g/m3-N | 600 | 6.82
Piakatutu at d/s Sanson STP | SIN (Soluble Inorganic nitrogen) | 2021-07-15 11:30 | 3.0900 | Science - Point Source Discharge | Calculated (NH4 + TON) | g/m3-N | 300 | 6.82
Piakatutu at d/s Sanson STP | Total Nitrogen | 2021-07-15 11:30 | 4.420 | Science - Point Source Discharge | Flow Injection Autoanalyser following APHA Online Edition Method 4500-NO3 I. Persulphate digestion follows APHA Online Edition 4500-N C. |  | 600 | 6.82
Piakatutu at d/s Sanson STP | Total Phosphorus | 2021-07-15 11:30 | 0.7100 | Science - Point Source Discharge | Flow Injection Autoanalyser following APHA Online Edition Method 4500-P G. Persulphate digestion follows APHA Online Edition 4500-P B. |  | 600 | 6.82
Piakatutu at d/s Sanson STP | Turbidity | 2021-07-15 11:30 | 17.40000 | Science - Point Source Discharge | Turbidity Meter following APHA 21st Edition Method 2130 B. | NTU | 600 | 6.82
Piakatutu at d/s Sanson STP | Ammoniacal Nitrogen (NH4) | 2021-08-05 11:35 | 2.9200 | Science - Point Source Discharge | Flow Injection Autoanalyser following APHA Online Edition Method 4500 NH3-H (modified). | g/m3 | 600 | 6.86
Piakatutu at d/s Sanson STP | Visual Clarity | 2021-08-05 11:35 | 0.500 | Science - Point Source Discharge | SHMAK Tube (< 0.5 m) | m | 600 | 6.86
Piakatutu at d/s Sanson STP | Dissolved Reactive Phosphorus | 2021-08-05 11:35 | 0.1000 | Science - Point Source Discharge | APHA Online Edition Method 4500-P G. Persulphate digestion follows APHA Online Edition 4500-P B. |  | 600 | 6.86
Piakatutu at d/s Sanson STP | E. coli | 2021-08-05 11:35 | 420.0 | Science - Point Source Discharge | APHA 21st Edition,9223B:2005 | MPN/100mL | 600 | 6.86
Piakatutu at d/s Sanson STP | Dissolved Oxygen Concentration | 2021-08-05 11:35 | 7.600 | Science - Point Source Discharge |  | g/m3 | 600 | 6.86
Piakatutu at d/s Sanson STP | pH | 2021-08-05 11:35 | 6.860 | Science - Point Source Discharge |  | pH | 600 | 6.86
Piakatutu at d/s Sanson STP | Nitrate Nitrogen (NO3) | 2021-08-05 11:35 | 1.4500 | Science - Point Source Discharge | Ion Chromatography following USEPA 300.0 (modified) | g/m3-N | 600 | 6.86
Piakatutu at d/s Sanson STP | Nitrite Nitrogen (NO2) | 2021-08-05 11:35 | 0.034 | Science - Point Source Discharge | Ion Chromatography following USEPA 300.0 (modified) | g/m3-N | 600 | 6.86
Piakatutu at d/s Sanson STP | SIN (Soluble Inorganic nitrogen) | 2021-08-05 11:35 | 4.4000 | Science - Point Source Discharge | Calculated (NH4 + TON) | g/m3-N | 300 | 6.86
Piakatutu at d/s Sanson STP | Total Nitrogen | 2021-08-05 11:35 | 6.210 | Science - Point Source Discharge | Flow Injection Autoanalyser following APHA Online Edition Method 4500-NO3 I. Persulphate digestion follows APHA Online Edition 4500-N C. |  | 600 | 6.86
Piakatutu at d/s Sanson STP | Total Phosphorus | 2021-08-05 11:35 | 0.3420 | Science - Point Source Discharge | Flow Injection Autoanalyser following APHA Online Edition Method 4500-P G. Persulphate digestion follows APHA Online Edition 4500-P B. |  | 600 | 6.86
Piakatutu at d/s Sanson STP | Turbidity | 2021-08-05 11:35 | 4.73000 | Science - Point Source Discharge | Turbidity Meter following APHA 21st Edition Method 2130 B. | NTU | 600 | 6.86
Piakatutu at d/s Sanson STP | Ammoniacal Nitrogen (NH4) | 2021-10-07 10:50 | 3.4600 | Science - Point Source Discharge | Flow Injection Autoanalyser following APHA Online Edition Method 4500 NH3-H (modified). | g/m3 | 600 | 6.84
Piakatutu at d/s Sanson STP | Visual Clarity | 2021-10-07 10:50 | 0.185 | Science - Point Source Discharge | SHMAK Tube (< 0.5 m) | m | 600 | 6.84
Piakatutu at d/s Sanson STP | Dissolved Reactive Phosphorus | 2021-10-07 10:50 | 0.4460 | Science - Point Source Discharge | APHA Online Edition Method 4500-P G. Persulphate digestion follows APHA Online Edition 4500-P B. |  | 600 | 6.84
Piakatutu at d/s Sanson STP | E. coli | 2021-10-07 10:50 | 5700.0 | Science - Point Source Discharge | APHA 21st Edition,9223B:2005 | MPN/100mL | 600 | 6.84
Piakatutu at d/s Sanson STP | Dissolved Oxygen Concentration | 2021-10-07 10:50 | 4.660 | Science - Point Source Discharge |  | g/m3 | 600 | 6.84
Piakatutu at d/s Sanson STP | pH | 2021-10-07 10:50 | 6.840 | Science - Point Source Discharge |  | pH | 600 | 6.84
Piakatutu at d/s Sanson STP | Nitrate Nitrogen (NO3) | 2021-10-07 10:50 | 0.2270 | Science - Point Source Discharge | Ion Chromatography following USEPA 300.0 (modified) | g/m3-N | 600 | 6.84
Piakatutu at d/s Sanson STP | Nitrite Nitrogen (NO2) | 2021-10-07 10:50 | 0.023 | Science - Point Source Discharge | Ion Chromatography following USEPA 300.0 (modified) | g/m3-N | 600 | 6.84
Piakatutu at d/s Sanson STP | SIN (Soluble Inorganic nitrogen) | 2021-10-07 10:50 | 3.7100 | Science - Point Source Discharge | Calculated (NH4 + TON) | g/m3-N | 300 | 6.84
Piakatutu at d/s Sanson STP | Total Nitrogen | 2021-10-07 10:50 | 5.410 | Science - Point Source Discharge | Flow Injection Autoanalyser following APHA Online Edition Method 4500-NO3 I. Persulphate digestion follows APHA Online Edition 4500-N C. |  | 600 | 6.84
Piakatutu at d/s Sanson STP | Total Phosphorus | 2021-10-07 10:50 | 0.9920 | Science - Point Source Discharge | Flow Injection Autoanalyser following APHA Online Edition Method 4500-P G. Persulphate digestion follows APHA Online Edition 4500-P B. |  | 600 | 6.84
Piakatutu at d/s Sanson STP | Turbidity | 2021-10-07 10:50 | 19.90000 | Science - Point Source Discharge | Turbidity Meter following APHA 21st Edition Method 2130 B. | NTU | 600 | 6.84
Piakatutu at d/s Sanson STP | Ammoniacal Nitrogen (NH4) | 2021-11-04 10:20 | 12.2000 | Science - Point Source Discharge | Flow Injection Autoanalyser following APHA Online Edition Method 4500 NH3-H (modified). | g/m3 | 600 | 6.98
Piakatutu at d/s Sanson STP | Visual Clarity | 2021-11-04 10:20 | 0.112 | Science - Point Source Discharge | SHMAK Tube (< 0.5 m) | m | 600 | 6.98
Piakatutu at d/s Sanson STP | Dissolved Reactive Phosphorus | 2021-11-04 10:20 | 1.250 | Science - Point Source Discharge | APHA Online Edition Method 4500-P G. Persulphate digestion follows APHA Online Edition 4500-P B. |  | 600 | 6.98
Piakatutu at d/s Sanson STP | E. coli | 2021-11-04 10:20 | >9700.0 | Science - Point Source Discharge | APHA 21st Edition,9223B:2005 | MPN/100mL | 600 | 6.98
Piakatutu at d/s Sanson STP | Dissolved Oxygen Concentration | 2021-11-04 10:20 | 4.070 | Science - Point Source Discharge |  | g/m3 | 600 | 6.98
Piakatutu at d/s Sanson STP | pH | 2021-11-04 10:20 | 6.980 | Science - Point Source Discharge |  | pH | 600 | 6.98
Piakatutu at d/s Sanson STP | Nitrate Nitrogen (NO3) | 2021-11-04 10:20 | 0.0850 | Science - Point Source Discharge | Ion Chromatography following USEPA 300.0 (modified) | g/m3-N | 600 | 6.98
Piakatutu at d/s Sanson STP | Nitrite Nitrogen (NO2) | 2021-11-04 10:20 | 0.032 | Science - Point Source Discharge | Ion Chromatography following USEPA 300.0 (modified) | g/m3-N | 600 | 6.98
Piakatutu at d/s Sanson STP | SIN (Soluble Inorganic nitrogen) | 2021-11-04 10:20 | 12.3200 | Science - Point Source Discharge | Calculated (NH4 + TON) | g/m3-N | 300 | 6.98
Piakatutu at d/s Sanson STP | Total Nitrogen | 2021-11-04 10:20 | 15.20 | Science - Point Source Discharge | Flow Injection Autoanalyser following APHA Online Edition Method 4500-NO3 I. Persulphate digestion follows APHA Online Edition 4500-N C. |  | 600 | 6.98
Piakatutu at d/s Sanson STP | Total Phosphorus | 2021-11-04 10:20 | 2.650 | Science - Point Source Discharge | Flow Injection Autoanalyser following APHA Online Edition Method 4500-P G. Persulphate digestion follows APHA Online Edition 4500-P B. |  | 600 | 6.98
Piakatutu at d/s Sanson STP | Turbidity | 2021-11-04 10:20 | 34.50000 | Science - Point Source Discharge | Turbidity Meter following APHA 21st Edition Method 2130 B. | NTU | 600 | 6.98
Piakatutu at d/s Sanson STP | Ammoniacal Nitrogen (NH4) | 2021-12-03 10:40 | 4.0500 | Science - Point Source Discharge | NW02P Flow Injection Autoanalyser following APHA Online Edition Method 4500 NH3-H (modified). | g/m3 | 600 | 6.99
Piakatutu at d/s Sanson STP | Visual Clarity | 2021-12-03 10:40 | 0.190 | Science - Point Source Discharge | SHMAK Tube (< 0.5 m) | m | 600 | 6.99
Piakatutu at d/s Sanson STP | Dissolved Reactive Phosphorus | 2021-12-03 10:40 | 1.310 | Science - Point Source Discharge | APHA Online Edition Method 4500-P G. Persulphate digestion follows APHA Online Edition 4500-P B. |  | 600 | 6.99
Piakatutu at d/s Sanson STP | E. coli | 2021-12-03 10:40 | 4184.8 | Science - Point Source Discharge | APHA 21st Edition,9223B:2005 | MPN/100mL | 600 | 6.99
Piakatutu at d/s Sanson STP | Dissolved Oxygen Concentration | 2021-12-03 10:40 | 3.040 | Science - Point Source Discharge |  | g/m3 | 600 | 6.99
Piakatutu at d/s Sanson STP | pH | 2021-12-03 10:40 | 6.990 | Science - Point Source Discharge |  | pH | 600 | 6.99
Piakatutu at d/s Sanson STP | Nitrate Nitrogen (NO3) | 2021-12-03 10:40 | 0.0390 | Science - Point Source Discharge | Ion Chromatography following USEPA 300.0 (modified) | g/m3-N | 600 | 6.99
Piakatutu at d/s Sanson STP | Nitrite Nitrogen (NO2) | 2021-12-03 10:40 | 0.014 | Science - Point Source Discharge | Ion Chromatography following USEPA 300.0 (modified) | g/m3-N | 600 | 6.99
Piakatutu at d/s Sanson STP | SIN (Soluble Inorganic nitrogen) | 2021-12-03 10:40 | 4.1000 | Science - Point Source Discharge | Calculated (NH4 + TON) | g/m3-N | 300 | 6.99
Piakatutu at d/s Sanson STP | Total Nitrogen | 2021-12-03 10:40 | 6.410 | Science - Point Source Discharge | Flow Injection Autoanalyser following APHA Online Edition Method 4500-NO3 I. Persulphate digestion follows APHA Online Edition 4500-N C. |  | 600 | 6.99
Piakatutu at d/s Sanson STP | Total Phosphorus | 2021-12-03 10:40 | 2.620 | Science - Point Source Discharge | Flow Injection Autoanalyser following APHA Online Edition Method 4500-P G. Persulphate digestion follows APHA Online Edition 4500-P B. |  | 600 | 6.99
Piakatutu at d/s Sanson STP | Turbidity | 2021-12-03 10:40 | 14.00000 | Science - Point Source Discharge | Turbidity Meter following APHA 21st Edition Method 2130 B. | NTU | 600 | 6.99
Piakatutu at d/s Sanson STP | Ammoniacal Nitrogen (NH4) | 2022-03-10 09:53 | 3.7000 | Science - Point Source Discharge | NW02P Flow Injection Autoanalyser following APHA Online Edition Method 4500 NH3-H (modified). | g/m3 | 600 | 6.82
Piakatutu at d/s Sanson STP | Visual Clarity | 2022-03-10 09:53 | 0.120 | Science - Point Source Discharge | SHMAK Tube (< 0.5 m) | m | 600 | 6.82
Piakatutu at d/s Sanson STP | Dissolved Reactive Phosphorus | 2022-03-10 09:53 | 2.220 | Science - Point Source Discharge | APHA Online Edition Method 4500-P G. Persulphate digestion follows APHA Online Edition 4500-P B. |  | 600 | 6.82
Piakatutu at d/s Sanson STP | E. coli | 2022-03-10 09:53 | 3683.2 | Science - Point Source Discharge | APHA 21st Edition,9223B:2005 | MPN/100mL | 600 | 6.82
Piakatutu at d/s Sanson STP | Dissolved Oxygen Concentration | 2022-03-10 09:53 | 0.340 | Science - Point Source Discharge |  | g/m3 | 600 | 6.82
Piakatutu at d/s Sanson STP | pH | 2022-03-10 09:53 | 6.820 | Science - Point Source Discharge |  | pH | 600 | 6.82
Piakatutu at d/s Sanson STP | Nitrate Nitrogen (NO3) | 2022-03-10 09:53 | 0.0160 | Science - Point Source Discharge | Ion Chromatography following USEPA 300.0 (modified) | g/m3-N | 600 | 6.82
Piakatutu at d/s Sanson STP | Nitrite Nitrogen (NO2) | 2022-03-10 09:53 | 0.012 | Science - Point Source Discharge | Ion Chromatography following USEPA 300.0 (modified) | g/m3-N | 600 | 6.82
Piakatutu at d/s Sanson STP | SIN (Soluble Inorganic nitrogen) | 2022-03-10 09:53 | 3.7300 | Science - Point Source Discharge | Calculated (NH4 + TON) | g/m3-N | 300 | 6.82
Piakatutu at d/s Sanson STP | Total Nitrogen | 2022-03-10 09:53 | 7.440 | Science - Point Source Discharge | Flow Injection Autoanalyser following APHA Online Edition Method 4500-NO3 I. Persulphate digestion follows APHA Online Edition 4500-N C. |  | 600 | 6.82
Piakatutu at d/s Sanson STP | Total Phosphorus | 2022-03-10 09:53 | 3.930 | Science - Point Source Discharge | Flow Injection Autoanalyser following APHA Online Edition Method 4500-P G. Persulphate digestion follows APHA Online Edition 4500-P B. |  | 600 | 6.82
Piakatutu at d/s Sanson STP | Turbidity | 2022-03-10 09:53 | 11.00000 | Science - Point Source Discharge | Turbidity Meter following APHA 21st Edition Method 2130 B. | NTU | 600 | 6.82
Piakatutu at d/s Sanson STP | Ammoniacal Nitrogen (NH4) | 2022-04-13 11:05 | 8.4700 | Science - Point Source Discharge | NW02P Flow Injection Autoanalyser following APHA Online Edition Method 4500 NH3-H (modified). | g/m3 | 600 | 6.94
Piakatutu at d/s Sanson STP | Dissolved Reactive Phosphorus | 2022-04-13 11:05 | 2.080 | Science - Point Source Discharge | APHA Online Edition Method 4500-P G. Persulphate digestion follows APHA Online Edition 4500-P B. |  | 600 | 6.94
Piakatutu at d/s Sanson STP | E. coli | 2022-04-13 11:05 | 271.6 | Science - Point Source Discharge | APHA 21st Edition,9223B:2005 | MPN/100mL | 600 | 6.94
Piakatutu at d/s Sanson STP | Dissolved Oxygen Concentration | 2022-04-13 11:05 | 1.870 | Science - Point Source Discharge |  | g/m3 | 600 | 6.94
Piakatutu at d/s Sanson STP | pH | 2022-04-13 11:05 | 6.940 | Science - Point Source Discharge |  | pH | 600 | 6.94
Piakatutu at d/s Sanson STP | Nitrate Nitrogen (NO3) | 2022-04-13 11:05 | 0.0470 | Science - Point Source Discharge | Ion Chromatography following USEPA 300.0 (modified) | g/m3-N | 600 | 6.94
Piakatutu at d/s Sanson STP | Nitrite Nitrogen (NO2) | 2022-04-13 11:05 | 0.018 | Science - Point Source Discharge | Ion Chromatography following USEPA 300.0 (modified) | g/m3-N | 600 | 6.94
Piakatutu at d/s Sanson STP | SIN (Soluble Inorganic nitrogen) | 2022-04-13 11:05 | 8.5400 | Science - Point Source Discharge | Calculated (NH4 + TON) | g/m3-N | 300 | 6.94
Piakatutu at d/s Sanson STP | Total Nitrogen | 2022-04-13 11:05 | 11.40 | Science - Point Source Discharge | Flow Injection Autoanalyser following APHA Online Edition Method 4500-NO3 I. Persulphate digestion follows APHA Online Edition 4500-N C. |  | 600 | 6.94
Piakatutu at d/s Sanson STP | Total Phosphorus | 2022-04-13 11:05 | 3.510 | Science - Point Source Discharge | Flow Injection Autoanalyser following APHA Online Edition Method 4500-P G. Persulphate digestion follows APHA Online Edition 4500-P B. |  | 600 | 6.94
Piakatutu at d/s Sanson STP | Turbidity | 2022-04-13 11:05 | 15.30000 | Science - Point Source Discharge | Turbidity Meter following APHA 21st Edition Method 2130 B. | NTU | 600 | 6.94
Piakatutu at d/s Sanson STP | Ammoniacal Nitrogen (NH4) | 2022-05-05 09:59 | 14.0000 | Science - Point Source Discharge | NW02P Flow Injection Autoanalyser following APHA Online Edition Method 4500 NH3-H (modified). | g/m3 | 600 | 6.84
Piakatutu at d/s Sanson STP | Dissolved Reactive Phosphorus | 2022-05-05 09:59 | 2.940 | Science - Point Source Discharge | APHA Online Edition Method 4500-P G. Persulphate digestion follows APHA Online Edition 4500-P B. |  | 600 | 6.84
Piakatutu at d/s Sanson STP | E. coli | 2022-05-05 09:59 | 943.6 | Science - Point Source Discharge | APHA 21st Edition,9223B:2005 | MPN/100mL | 600 | 6.84
Piakatutu at d/s Sanson STP | Dissolved Oxygen Concentration | 2022-05-05 09:59 | 0.380 | Science - Point Source Discharge |  | g/m3 | 600 | 6.84
Piakatutu at d/s Sanson STP | pH | 2022-05-05 09:59 | 6.840 | Science - Point Source Discharge |  | pH | 600 | 6.84
Piakatutu at d/s Sanson STP | Nitrate Nitrogen (NO3) | 2022-05-05 09:59 | 0.0170 | Science - Point Source Discharge | Ion Chromatography following USEPA 300.0 (modified) | g/m3-N | 600 | 6.84
Piakatutu at d/s Sanson STP | Nitrite Nitrogen (NO2) | 2022-05-05 09:59 | 0.015 | Science - Point Source Discharge | Ion Chromatography following USEPA 300.0 (modified) | g/m3-N | 600 | 6.84
Piakatutu at d/s Sanson STP | SIN (Soluble Inorganic nitrogen) | 2022-05-05 09:59 | 14.0300 | Science - Point Source Discharge | Calculated (NH4 + TON) | g/m3-N | 300 | 6.84
Piakatutu at d/s Sanson STP | Total Nitrogen | 2022-05-05 09:59 | 17.90 | Science - Point Source Discharge | Flow Injection Autoanalyser following APHA Online Edition Method 4500-NO3 I. Persulphate digestion follows APHA Online Edition 4500-N C. |  | 600 | 6.84
Piakatutu at d/s Sanson STP | Total Phosphorus | 2022-05-05 09:59 | 5.320 | Science - Point Source Discharge | Flow Injection Autoanalyser following APHA Online Edition Method 4500-P G. Persulphate digestion follows APHA Online Edition 4500-P B. |  | 600 | 6.84
Piakatutu at d/s Sanson STP | Turbidity | 2022-05-05 09:59 | 26.20000 | Science - Point Source Discharge | Turbidity Meter following APHA 21st Edition Method 2130 B. | NTU | 600 | 6.84
Piakatutu at d/s Sanson STP | Ammoniacal Nitrogen (NH4) | 2022-06-09 10:31 | 0.6130 | Science - Point Source Discharge | NW02P Flow Injection Autoanalyser following APHA Online Edition Method 4500 NH3-H (modified). | g/m3 | 600 | 7.25
Piakatutu at d/s Sanson STP | Dissolved Reactive Phosphorus | 2022-06-09 10:31 | 0.2550 | Science - Point Source Discharge | APHA Online Edition Method 4500-P G. Persulphate digestion follows APHA Online Edition 4500-P B. |  | 600 | 7.25
Piakatutu at d/s Sanson STP | E. coli | 2022-06-09 10:31 | 542.0 | Science - Point Source Discharge | APHA 21st Edition,9223B:2005 | MPN/100mL | 600 | 7.25
Piakatutu at d/s Sanson STP | Dissolved Oxygen Concentration | 2022-06-09 10:31 | 6.450 | Science - Point Source Discharge |  | g/m3 | 600 | 7.25
Piakatutu at d/s Sanson STP | pH | 2022-06-09 10:31 | 7.250 | Science - Point Source Discharge |  | pH | 600 | 7.25
Piakatutu at d/s Sanson STP | Nitrate Nitrogen (NO3) | 2022-06-09 10:31 | 0.8860 | Science - Point Source Discharge | Ion Chromatography following USEPA 300.0 (modified) | g/m3-N | 600 | 7.25
Piakatutu at d/s Sanson STP | Nitrite Nitrogen (NO2) | 2022-06-09 10:31 | 0.020 | Science - Point Source Discharge | Ion Chromatography following USEPA 300.0 (modified) | g/m3-N | 600 | 7.25
Piakatutu at d/s Sanson STP | SIN (Soluble Inorganic nitrogen) | 2022-06-09 10:31 | 1.5230 | Science - Point Source Discharge | Calculated (NH4 + TON) | g/m3-N | 300 | 7.25
Piakatutu at d/s Sanson STP | Total Nitrogen | 2022-06-09 10:31 | 3.130 | Science - Point Source Discharge | Flow Injection Autoanalyser following APHA Online Edition Method 4500-NO3 I. Persulphate digestion follows APHA Online Edition 4500-N C. |  | 600 | 7.25
Piakatutu at d/s Sanson STP | Total Phosphorus | 2022-06-09 10:31 | 0.5160 | Science - Point Source Discharge | Flow Injection Autoanalyser following APHA Online Edition Method 4500-P G. Persulphate digestion follows APHA Online Edition 4500-P B. |  | 600 | 7.25
Piakatutu at d/s Sanson STP | Turbidity | 2022-06-09 10:31 | 28.50000 | Science - Point Source Discharge | Turbidity Meter following APHA 21st Edition Method 2130 B. | NTU | 600 | 7.25
Piakatutu at d/s Sanson STP | Ammoniacal Nitrogen (NH4) | 2022-07-07 11:11 | 8.1200 | Science - Point Source Discharge | NW02P Flow Injection Autoanalyser following APHA Online Edition Method 4500 NH3-H (modified). | g/m3 | 600 | 6.83
Piakatutu at d/s Sanson STP | Dissolved Reactive Phosphorus | 2022-07-07 11:11 | 0.9520 | Science - Point Source Discharge | APHA Online Edition Method 4500-P G. Persulphate digestion follows APHA Online Edition 4500-P B. |  | 600 | 6.83
Piakatutu at d/s Sanson STP | E. coli | 2022-07-07 11:11 | 1587.2 | Science - Point Source Discharge | APHA 21st Edition,9223B:2005 | MPN/100mL | 600 | 6.83
Piakatutu at d/s Sanson STP | Dissolved Oxygen Concentration | 2022-07-07 11:11 | 6.240 | Science - Point Source Discharge |  | g/m3 | 600 | 6.83
Piakatutu at d/s Sanson STP | pH | 2022-07-07 11:11 | 6.830 | Science - Point Source Discharge |  | pH | 600 | 6.83
Piakatutu at d/s Sanson STP | Nitrate Nitrogen (NO3) | 2022-07-07 11:11 | 0.2940 | Science - Point Source Discharge | Ion Chromatography following USEPA 300.0 (modified) | g/m3-N | 600 | 6.83
Piakatutu at d/s Sanson STP | Nitrite Nitrogen (NO2) | 2022-07-07 11:11 | 0.011 | Science - Point Source Discharge | Ion Chromatography following USEPA 300.0 (modified) | g/m3-N | 600 | 6.83
Piakatutu at d/s Sanson STP | SIN (Soluble Inorganic nitrogen) | 2022-07-07 11:11 | 8.4300 | Science - Point Source Discharge | Calculated (NH4 + TON) | g/m3-N | 300 | 6.83
Piakatutu at d/s Sanson STP | Total Nitrogen | 2022-07-07 11:11 | 11.80 | Science - Point Source Discharge | Flow Injection Autoanalyser following APHA Online Edition Method 4500-NO3 I. Persulphate digestion follows APHA Online Edition 4500-N C. |  | 600 | 6.83
Piakatutu at d/s Sanson STP | Total Phosphorus | 2022-07-07 11:11 | 1.980 | Science - Point Source Discharge | Flow Injection Autoanalyser following APHA Online Edition Method 4500-P G. Persulphate digestion follows APHA Online Edition 4500-P B. |  | 600 | 6.83
Piakatutu at d/s Sanson STP | Turbidity | 2022-07-07 11:11 | 25.10000 | Science - Point Source Discharge | Turbidity Meter following APHA 21st Edition Method 2130 B. | NTU | 600 | 6.83
Piakatutu at d/s Sanson STP | Ammoniacal Nitrogen (NH4) | 2022-08-04 11:30 | 1.9300 | Science - Point Source Discharge | NW02P Flow Injection Autoanalyser following APHA Online Edition Method 4500 NH3-H (modified). | g/m3 | 600 | 7.16
Piakatutu at d/s Sanson STP | Visual Clarity | 2022-08-04 11:30 | 0.127 | Science - Point Source Discharge | SHMAK Tube (< 0.5 m) | m | 600 | 7.16
Piakatutu at d/s Sanson STP | Dissolved Reactive Phosphorus | 2022-08-04 11:30 | 0.3490 | Science - Point Source Discharge | APHA Online Edition Method 4500-P G. Persulphate digestion follows APHA Online Edition 4500-P B. |  | 600 | 7.16
Piakatutu at d/s Sanson STP | E. coli | 2022-08-04 11:30 | 420.0 | Science - Point Source Discharge | APHA 21st Edition,9223B:2005 | MPN/100mL | 600 | 7.16
Piakatutu at d/s Sanson STP | Dissolved Oxygen Concentration | 2022-08-04 11:30 | 1.990 | Science - Point Source Discharge |  | g/m3 | 600 | 7.16
Piakatutu at d/s Sanson STP | pH | 2022-08-04 11:30 | 7.160 | Science - Point Source Discharge |  | pH | 600 | 7.16
Piakatutu at d/s Sanson STP | Nitrate Nitrogen (NO3) | 2022-08-04 11:30 | 0.7180 | Science - Point Source Discharge | Ion Chromatography following USEPA 300.0 (modified) | g/m3-N | 600 | 7.16
Piakatutu at d/s Sanson STP | Nitrite Nitrogen (NO2) | 2022-08-04 11:30 | 0.016 | Science - Point Source Discharge | Ion Chromatography following USEPA 300.0 (modified) | g/m3-N | 600 | 7.16
Piakatutu at d/s Sanson STP | SIN (Soluble Inorganic nitrogen) | 2022-08-04 11:30 | 2.6600 | Science - Point Source Discharge | Calculated (NH4 + TON) | g/m3-N | 300 | 7.16
Piakatutu at d/s Sanson STP | Total Nitrogen | 2022-08-04 11:30 | 4.180 | Science - Point Source Discharge | Flow Injection Autoanalyser following APHA Online Edition Method 4500-NO3 I. Persulphate digestion follows APHA Online Edition 4500-N C. |  | 600 | 7.16
Piakatutu at d/s Sanson STP | Total Phosphorus | 2022-08-04 11:30 | 0.8040 | Science - Point Source Discharge | Flow Injection Autoanalyser following APHA Online Edition Method 4500-P G. Persulphate digestion follows APHA Online Edition 4500-P B. |  | 600 | 7.16
Piakatutu at d/s Sanson STP | Turbidity | 2022-08-04 11:30 | 24.80000 | Science - Point Source Discharge | Turbidity Meter following APHA 21st Edition Method 2130 B. | NTU | 600 | 7.16
Piakatutu at d/s Sanson STP | Ammoniacal Nitrogen (NH4) | 2022-09-08 10:45 | 6.4700 | Science - Point Source Discharge | NW02P Flow Injection Autoanalyser following APHA Online Edition Method 4500 NH3-H (modified). | g/m3 | 600 | 7.12
Piakatutu at d/s Sanson STP | Dissolved Reactive Phosphorus | 2022-09-08 10:45 | 0.8170 | Science - Point Source Discharge | APHA Online Edition Method 4500-P G. Persulphate digestion follows APHA Online Edition 4500-P B. |  | 600 | 7.12
Piakatutu at d/s Sanson STP | E. coli | 2022-09-08 10:45 | 57.6 | Science - Point Source Discharge | APHA 21st Edition,9223B:2005 | MPN/100mL | 600 | 7.12
Piakatutu at d/s Sanson STP | Dissolved Oxygen Concentration | 2022-09-08 10:45 | 7.110 | Science - Point Source Discharge |  | g/m3 | 600 | 7.12
Piakatutu at d/s Sanson STP | pH | 2022-09-08 10:45 | 7.120 | Science - Point Source Discharge |  | pH | 600 | 7.12
Piakatutu at d/s Sanson STP | Nitrate Nitrogen (NO3) | 2022-09-08 10:45 | 0.2790 | Science - Point Source Discharge | Ion Chromatography following USEPA 300.0 (modified) | g/m3-N | 600 | 7.12
Piakatutu at d/s Sanson STP | Nitrite Nitrogen (NO2) | 2022-09-08 10:45 | 0.009 | Science - Point Source Discharge | Ion Chromatography following USEPA 300.0 (modified) | g/m3-N | 600 | 7.12
Piakatutu at d/s Sanson STP | SIN (Soluble Inorganic nitrogen) | 2022-09-08 10:45 | 6.7600 | Science - Point Source Discharge | Calculated (NH4 + TON) | g/m3-N | 300 | 7.12
Piakatutu at d/s Sanson STP | Total Nitrogen | 2022-09-08 10:45 | 9.320 | Science - Point Source Discharge | Flow Injection Autoanalyser following APHA Online Edition Method 4500-NO3 I. Persulphate digestion follows APHA Online Edition 4500-N C. |  | 600 | 7.12
Piakatutu at d/s Sanson STP | Total Phosphorus | 2022-09-08 10:45 | 1.510 | Science - Point Source Discharge | Flow Injection Autoanalyser following APHA Online Edition Method 4500-P G. Persulphate digestion follows APHA Online Edition 4500-P B. |  | 600 | 7.12
Piakatutu at d/s Sanson STP | Turbidity | 2022-09-08 10:45 | 20.70000 | Science - Point Source Discharge | Turbidity Meter following APHA 21st Edition Method 2130 B. | NTU | 600 | 7.12
Piakatutu at d/s Sanson STP | Ammoniacal Nitrogen (NH4) | 2022-10-06 10:55 | 4.6400 | Science - Point Source Discharge | NW02P Flow Injection Autoanalyser following APHA Online Edition Method 4500 NH3-H (modified). | g/m3 | 600 | 7.28
Piakatutu at d/s Sanson STP | Dissolved Reactive Phosphorus | 2022-10-06 10:55 | 0.4680 | Science - Point Source Discharge | APHA Online Edition Method 4500-P G. Persulphate digestion follows APHA Online Edition 4500-P B. |  | 600 | 7.28
Piakatutu at d/s Sanson STP | E. coli | 2022-10-06 10:55 | 5654.4 | Science - Point Source Discharge | APHA 21st Edition,9223B:2005 | MPN/100mL | 600 | 7.28
Piakatutu at d/s Sanson STP | Dissolved Oxygen Concentration | 2022-10-06 10:55 | 9.040 | Science - Point Source Discharge |  | g/m3 | 600 | 7.28
Piakatutu at d/s Sanson STP | pH | 2022-10-06 10:55 | 7.280 | Science - Point Source Discharge |  | pH | 600 | 7.28
Piakatutu at d/s Sanson STP | Nitrate Nitrogen (NO3) | 2022-10-06 10:55 | 0.1180 | Science - Point Source Discharge | Calculation from NNN - Nitrite (both being APHA Online Edition Method 4500) | g/m3-N | 600 | 7.28
Piakatutu at d/s Sanson STP | Nitrite Nitrogen (NO2) | 2022-10-06 10:55 | 0.010 | Science - Point Source Discharge | Ion Chromatography following USEPA 300.0 (modified) | g/m3-N | 600 | 7.28
Piakatutu at d/s Sanson STP | SIN (Soluble Inorganic nitrogen) | 2022-10-06 10:55 | 4.7720 | Science - Point Source Discharge | Calculated (NH4 + TON) | g/m3-N | 300 | 7.28
Piakatutu at d/s Sanson STP | Total Nitrogen | 2022-10-06 10:55 | 8.270 | Science - Point Source Discharge | Flow Injection Autoanalyser following APHA Online Edition Method 4500-NO3 I. Persulphate digestion follows APHA Online Edition 4500-N C. |  | 600 | 7.28
Piakatutu at d/s Sanson STP | Total Phosphorus | 2022-10-06 10:55 | 1.230 | Science - Point Source Discharge | Flow Injection Autoanalyser following APHA Online Edition Method 4500-P G. Persulphate digestion follows APHA Online Edition 4500-P B. |  | 600 | 7.28
Piakatutu at d/s Sanson STP | Turbidity | 2022-10-06 10:55 | 14.50000 | Science - Point Source Discharge | Turbidity Meter following APHA 21st Edition Method 2130 B. | NTU | 600 | 7.28
Piakatutu at d/s Sanson STP | Ammoniacal Nitrogen (NH4) | 2022-11-10 09:40 | 0.0150 | Science - State of Environment | NW02P Flow Injection Autoanalyser following APHA Online Edition Method 4500 NH3-H (modified). | g/m3 | 600 | 7.22
Piakatutu at d/s Sanson STP | Visual Clarity | 2022-11-10 09:40 | 0.085 | Science - State of Environment | SHMAK Tube (< 0.5 m) | m | 600 | 7.22
Piakatutu at d/s Sanson STP | Dissolved Reactive Phosphorus | 2022-11-10 09:40 | 0.01400 | Science - State of Environment | APHA Online Edition Method 4500-P G. Persulphate digestion follows APHA Online Edition 4500-P B. |  | 600 | 7.22
Piakatutu at d/s Sanson STP | E. coli | 2022-11-10 09:40 | 642.8 | Science - State of Environment | APHA 21st Edition,9223B:2005 | MPN/100mL | 600 | 7.22
Piakatutu at d/s Sanson STP | Dissolved Oxygen Concentration | 2022-11-10 09:40 | 2.570 | Science - State of Environment |  | g/m3 | 600 | 7.22
Piakatutu at d/s Sanson STP | pH | 2022-11-10 09:40 | 7.220 | Science - State of Environment |  | pH | 600 | 7.22
Piakatutu at d/s Sanson STP | Nitrate Nitrogen (NO3) | 2022-11-10 09:40 | <0.0010 | Science - State of Environment | Calculation from NNN - Nitrite (both being APHA Online Edition Method 4500) | g/m3-N | 600 | 7.22
Piakatutu at d/s Sanson STP | Nitrite Nitrogen (NO2) | 2022-11-10 09:40 | <0.002 | Science - State of Environment | Ion Chromatography following USEPA 300.0 (modified) | g/m3-N | 600 | 7.22
Piakatutu at d/s Sanson STP | SIN (Soluble Inorganic nitrogen) | 2022-11-10 09:40 | 0.0160 | Science - State of Environment | Calculated (NH4 + TON) | g/m3-N | 300 | 7.22
Piakatutu at d/s Sanson STP | Total Nitrogen | 2022-11-10 09:40 | 1.090 | Science - State of Environment | Flow Injection Autoanalyser following APHA Online Edition Method 4500-NO3 I. Persulphate digestion follows APHA Online Edition 4500-N C. |  | 600 | 7.22
Piakatutu at d/s Sanson STP | Total Phosphorus | 2022-11-10 09:40 | 0.1740 | Science - State of Environment | Flow Injection Autoanalyser following APHA Online Edition Method 4500-P G. Persulphate digestion follows APHA Online Edition 4500-P B. |  | 600 | 7.22
Piakatutu at d/s Sanson STP | Turbidity | 2022-11-10 09:40 | 5.37000 | Science - State of Environment | Turbidity Meter following APHA 21st Edition Method 2130 B. | NTU | 600 | 7.22
Piakatutu at d/s Sanson STP | Ammoniacal Nitrogen (NH4) | 2023-01-12 08:53 | 5.5800 | Science - State of Environment | NW02P Flow Injection Autoanalyser following APHA Online Edition Method 4500 NH3-H (modified). | g/m3 | 600 | 6.57
Piakatutu at d/s Sanson STP | Dissolved Reactive Phosphorus | 2023-01-12 08:53 | 1.470 | Science - State of Environment | APHA Online Edition Method 4500-P G. Persulphate digestion follows APHA Online Edition 4500-P B. |  | 600 | 6.57
Piakatutu at d/s Sanson STP | E. coli | 2023-01-12 08:53 | 4.0 | Science - State of Environment | APHA 21st Edition,9223B:2005 | MPN/100mL | 600 | 6.57
Piakatutu at d/s Sanson STP | Dissolved Oxygen Concentration | 2023-01-12 08:53 | 0.200 | Science - State of Environment |  | g/m3 | 600 | 6.57
Piakatutu at d/s Sanson STP | pH | 2023-01-12 08:53 | 6.570 | Science - State of Environment |  | pH | 600 | 6.57
Piakatutu at d/s Sanson STP | Nitrate Nitrogen (NO3) | 2023-01-12 08:53 | 0.0030 | Science - State of Environment | Calculation from NNN - Nitrite (both being APHA Online Edition Method 4500) | g/m3-N | 600 | 6.57
Piakatutu at d/s Sanson STP | Nitrite Nitrogen (NO2) | 2023-01-12 08:53 | 0.003 | Science - State of Environment | Ion Chromatography following USEPA 300.0 (modified) | g/m3-N | 600 | 6.57
Piakatutu at d/s Sanson STP | SIN (Soluble Inorganic nitrogen) | 2023-01-12 08:53 | 5.5870 | Science - State of Environment | Calculated (NH4 + TON) | g/m3-N | 300 | 6.57
Piakatutu at d/s Sanson STP | Total Nitrogen | 2023-01-12 08:53 | 7.850 | Science - State of Environment | Flow Injection Autoanalyser following APHA Online Edition Method 4500-NO3 I. Persulphate digestion follows APHA Online Edition 4500-N C. |  | 600 | 6.57
Piakatutu at d/s Sanson STP | Total Phosphorus | 2023-01-12 08:53 | 1.960 | Science - State of Environment | Flow Injection Autoanalyser following APHA Online Edition Method 4500-P G. Persulphate digestion follows APHA Online Edition 4500-P B. |  | 600 | 6.57
Piakatutu at d/s Sanson STP | Turbidity | 2023-01-12 08:53 | 5.89000 | Science - State of Environment | Turbidity Meter following APHA 21st Edition Method 2130 B. | NTU | 600 | 6.57
Piakatutu at d/s Sanson STP | Ammoniacal Nitrogen (NH4) | 2023-06-06 11:15 | 3.3400 | Science - State of Environment | NW02P Flow Injection Autoanalyser following APHA Online Edition Method 4500 NH3-H (modified). | g/m3 | 600 | 6.83
Piakatutu at d/s Sanson STP | Visual Clarity | 2023-06-06 11:15 | 0.480 | Science - State of Environment | SHMAK Tube (< 0.5 m) | m | 600 | 6.83
Piakatutu at d/s Sanson STP | Dissolved Reactive Phosphorus | 2023-06-06 11:15 | 0.7030 | Science - State of Environment | APHA Online Edition Method 4500-P G. Persulphate digestion follows APHA Online Edition 4500-P B. |  | 600 | 6.83
Piakatutu at d/s Sanson STP | E. coli | 2023-06-06 11:15 | 251.6 | Science - State of Environment | APHA 21st Edition,9223B:2005 | MPN/100mL | 600 | 6.83
Piakatutu at d/s Sanson STP | Dissolved Oxygen Concentration | 2023-06-06 11:15 | 1.130 | Science - State of Environment |  | g/m3 | 600 | 6.83
Piakatutu at d/s Sanson STP | pH | 2023-06-06 11:15 | 6.830 | Science - State of Environment |  | pH | 600 | 6.83
Piakatutu at d/s Sanson STP | Nitrate Nitrogen (NO3) | 2023-06-06 11:15 | 0.2200 | Science - State of Environment | Calculation from NNN - Nitrite (both being APHA Online Edition Method 4500) | g/m3-N | 600 | 6.83
Piakatutu at d/s Sanson STP | Nitrite Nitrogen (NO2) | 2023-06-06 11:15 | 0.016 | Science - State of Environment | Ion Chromatography following USEPA 300.0 (modified) | g/m3-N | 600 | 6.83
Piakatutu at d/s Sanson STP | SIN (Soluble Inorganic nitrogen) | 2023-06-06 11:15 | 3.5780 | Science - State of Environment | Calculated (NH4 + TON) | g/m3-N | 300 | 6.83
Piakatutu at d/s Sanson STP | Total Nitrogen | 2023-06-06 11:15 | 4.950 | Science - State of Environment | Flow Injection Autoanalyser following APHA Online Edition Method 4500-NO3 I. Persulphate digestion follows APHA Online Edition 4500-N C. |  | 600 | 6.83
Piakatutu at d/s Sanson STP | Total Phosphorus | 2023-06-06 11:15 | 1.050 | Science - State of Environment | Flow Injection Autoanalyser following APHA Online Edition Method 4500-P G. Persulphate digestion follows APHA Online Edition 4500-P B. |  | 600 | 6.83
Piakatutu at d/s Sanson STP | Turbidity | 2023-06-06 11:15 | 4.24000 | Science - State of Environment | Turbidity Meter following APHA 21st Edition Method 2130 B. | NTU | 600 | 6.83
Piakatutu at d/s Sanson STP | Ammoniacal Nitrogen (NH4) | 2023-07-12 10:40 | 0.3750 | Science - State of Environment | NW02P Flow Injection Autoanalyser following APHA Online Edition Method 4500 NH3-H (modified). | g/m3 | 600 | 7.05
Piakatutu at d/s Sanson STP | Visual Clarity | 2023-07-12 10:40 | 0.117 | Science - State of Environment | SHMAK Tube (< 0.5 m) | m | 600 | 7.05
Piakatutu at d/s Sanson STP | Dissolved Reactive Phosphorus | 2023-07-12 10:40 | 0.2290 | Science - State of Environment | APHA Online Edition Method 4500-P G. Persulphate digestion follows APHA Online Edition 4500-P B. |  | 600 | 7.05
Piakatutu at d/s Sanson STP | E. coli | 2023-07-12 10:40 | 1461.6 | Science - State of Environment | APHA 21st Edition,9223B:2005 | MPN/100mL | 600 | 7.05
Piakatutu at d/s Sanson STP | Dissolved Oxygen Concentration | 2023-07-12 10:40 | 6.460 | Science - State of Environment |  | g/m3 | 600 | 7.05
Piakatutu at d/s Sanson STP | pH | 2023-07-12 10:40 | 7.050 | Science - State of Environment |  | pH | 600 | 7.05
Piakatutu at d/s Sanson STP | Nitrate Nitrogen (NO3) | 2023-07-12 10:40 | 2.3300 | Science - State of Environment | Calculation from NNN - Nitrite (both being APHA Online Edition Method 4500) | g/m3-N | 600 | 7.05
Piakatutu at d/s Sanson STP | Nitrite Nitrogen (NO2) | 2023-07-12 10:40 | 0.038 | Science - State of Environment | Ion Chromatography following USEPA 300.0 (modified) | g/m3-N | 600 | 7.05
Piakatutu at d/s Sanson STP | SIN (Soluble Inorganic nitrogen) | 2023-07-12 10:40 | 2.7550 | Science - State of Environment | Calculated (NH4 + TON) | g/m3-N | 300 | 7.05
Piakatutu at d/s Sanson STP | Total Nitrogen | 2023-07-12 10:40 | 4.650 | Science - State of Environment | Flow Injection Autoanalyser following APHA Online Edition Method 4500-NO3 I. Persulphate digestion follows APHA Online Edition 4500-N C. |  | 600 | 7.05
Piakatutu at d/s Sanson STP | Total Phosphorus | 2023-07-12 10:40 | 0.4860 | Science - State of Environment | Flow Injection Autoanalyser following APHA Online Edition Method 4500-P G. Persulphate digestion follows APHA Online Edition 4500-P B. |  | 600 | 7.05
Piakatutu at d/s Sanson STP | Turbidity | 2023-07-12 10:40 | 24.60000 | Science - State of Environment | Turbidity Meter following APHA 21st Edition Method 2130 B. | NTU | 600 | 7.05
Piakatutu at d/s Sanson STP | Ammoniacal Nitrogen (NH4) | 2023-08-30 09:26 | 5.0000 | Science - State of Environment | NW02P Flow Injection Autoanalyser following APHA Online Edition Method 4500 NH3-H (modified). | g/m3 | 600 | 6.53
Piakatutu at d/s Sanson STP | Dissolved Reactive Phosphorus | 2023-08-30 09:26 | 0.7790 | Science - State of Environment | APHA Online Edition Method 4500-P G. Persulphate digestion follows APHA Online Edition 4500-P B. |  | 600 | 6.53
Piakatutu at d/s Sanson STP | E. coli | 2023-08-30 09:26 | 30.0 | Science - State of Environment | APHA 21st Edition,9223B:2005 | MPN/100mL | 600 | 6.53
Piakatutu at d/s Sanson STP | Dissolved Oxygen Concentration | 2023-08-30 09:26 | 3.730 | Science - State of Environment |  | g/m3 | 600 | 6.53
Piakatutu at d/s Sanson STP | pH | 2023-08-30 09:26 | 6.530 | Science - State of Environment |  | pH | 600 | 6.53
Piakatutu at d/s Sanson STP | Nitrate Nitrogen (NO3) | 2023-08-30 09:26 | 0.0960 | Science - State of Environment | Calculation from NNN - Nitrite (both being APHA Online Edition Method 4500) | g/m3-N | 600 | 6.53
Piakatutu at d/s Sanson STP | Nitrite Nitrogen (NO2) | 2023-08-30 09:26 | 0.007 | Science - State of Environment | Ion Chromatography following USEPA 300.0 (modified) | g/m3-N | 600 | 6.53
Piakatutu at d/s Sanson STP | SIN (Soluble Inorganic nitrogen) | 2023-08-30 09:26 | 5.1070 | Science - State of Environment | Calculated (NH4 + TON) | g/m3-N | 300 | 6.53
Piakatutu at d/s Sanson STP | Total Nitrogen | 2023-08-30 09:26 | 7.040 | Science - State of Environment | Flow Injection Autoanalyser following APHA Online Edition Method 4500-NO3 I. Persulphate digestion follows APHA Online Edition 4500-N C. |  | 600 | 6.53
Piakatutu at d/s Sanson STP | Total Phosphorus | 2023-08-30 09:26 | 1.150 | Science - State of Environment | Flow Injection Autoanalyser following APHA Online Edition Method 4500-P G. Persulphate digestion follows APHA Online Edition 4500-P B. |  | 600 | 6.53
Piakatutu at d/s Sanson STP | Turbidity | 2023-08-30 09:26 | 6.10000 | Science - State of Environment | Turbidity Meter following APHA 21st Edition Method 2130 B. | NTU | 600 | 6.53
Piakatutu at d/s Sanson STP | Ammoniacal Nitrogen (NH4) | 2023-09-14 12:43 | 11.2000 | Science - State of Environment | NW02P Flow Injection Autoanalyser following APHA Online Edition Method 4500 NH3-H (modified). | g/m3 | 600 | 6.99
Piakatutu at d/s Sanson STP | Visual Clarity | 2023-09-14 12:43 | 0.440 | Science - State of Environment | SHMAK Tube (< 0.5 m) | m | 600 | 6.99
Piakatutu at d/s Sanson STP | Dissolved Reactive Phosphorus | 2023-09-14 12:43 | 1.380 | Science - State of Environment | APHA Online Edition Method 4500-P G. Persulphate digestion follows APHA Online Edition 4500-P B. |  | 600 | 6.99
Piakatutu at d/s Sanson STP | E. coli | 2023-09-14 12:43 | 516.4 | Science - State of Environment | APHA 21st Edition,9223B:2005 | MPN/100mL | 600 | 6.99
Piakatutu at d/s Sanson STP | Dissolved Oxygen Concentration | 2023-09-14 12:43 | 1.600 | Science - State of Environment |  | g/m3 | 600 | 6.99
Piakatutu at d/s Sanson STP | pH | 2023-09-14 12:43 | 6.990 | Science - State of Environment |  | pH | 600 | 6.99
Piakatutu at d/s Sanson STP | Nitrate Nitrogen (NO3) | 2023-09-14 12:43 | 0.2210 | Science - State of Environment | Calculation from NNN - Nitrite (both being APHA Online Edition Method 4500) | g/m3-N | 600 | 6.99
Piakatutu at d/s Sanson STP | Nitrite Nitrogen (NO2) | 2023-09-14 12:43 | 0.030 | Science - State of Environment | Ion Chromatography following USEPA 300.0 (modified) | g/m3-N | 600 | 6.99
Piakatutu at d/s Sanson STP | SIN (Soluble Inorganic nitrogen) | 2023-09-14 12:43 | 11.4590 | Science - State of Environment | Calculated (NH4 + TON) | g/m3-N | 300 | 6.99
Piakatutu at d/s Sanson STP | Total Nitrogen | 2023-09-14 12:43 | 13.70 | Science - State of Environment | Flow Injection Autoanalyser following APHA Online Edition Method 4500-NO3 I. Persulphate digestion follows APHA Online Edition 4500-N C. |  | 600 | 6.99
Piakatutu at d/s Sanson STP | Total Phosphorus | 2023-09-14 12:43 | 1.870 | Science - State of Environment | Flow Injection Autoanalyser following APHA Online Edition Method 4500-P G. Persulphate digestion follows APHA Online Edition 4500-P B. |  | 600 | 6.99
Piakatutu at d/s Sanson STP | Turbidity | 2023-09-14 12:43 | 9.46000 | Science - State of Environment | Turbidity Meter following APHA 21st Edition Method 2130 B. | NTU | 600 | 6.99
Piakatutu at d/s Sanson STP | Ammoniacal Nitrogen (NH4) | 2023-10-26 10:00 | 3.2400 | Science - State of Environment | NW02P Flow Injection Autoanalyser following APHA Online Edition Method 4500 NH3-H (modified). | g/m3 | 600 | 6.83
Piakatutu at d/s Sanson STP | Dissolved Reactive Phosphorus | 2023-10-26 10:00 | 0.5130 | Science - State of Environment | APHA Online Edition Method 4500-P G. Persulphate digestion follows APHA Online Edition 4500-P B. |  | 600 | 6.83
Piakatutu at d/s Sanson STP | E. coli | 2023-10-26 10:00 | 767.2 | Science - State of Environment | APHA 21st Edition,9223B:2005 | MPN/100mL | 600 | 6.83
Piakatutu at d/s Sanson STP | Dissolved Oxygen Concentration | 2023-10-26 10:00 | 2.540 | Science - State of Environment |  | g/m3 | 600 | 6.83
Piakatutu at d/s Sanson STP | pH | 2023-10-26 10:00 | 6.830 | Science - State of Environment |  | pH | 600 | 6.83
Piakatutu at d/s Sanson STP | Nitrate Nitrogen (NO3) | 2023-10-26 10:00 | 0.0990 | Science - State of Environment | Calculation from NNN - Nitrite (both being APHA Online Edition Method 4500) | g/m3-N | 600 | 6.83
Piakatutu at d/s Sanson STP | Nitrite Nitrogen (NO2) | 2023-10-26 10:00 | 0.038 | Science - State of Environment | Ion Chromatography following USEPA 300.0 (modified) | g/m3-N | 600 | 6.83
Piakatutu at d/s Sanson STP | SIN (Soluble Inorganic nitrogen) | 2023-10-26 10:00 | 3.3740 | Science - State of Environment | Calculated (NH4 + TON) | g/m3-N | 300 | 6.83
Piakatutu at d/s Sanson STP | Total Nitrogen | 2023-10-26 10:00 | 5.090 | Science - State of Environment | Flow Injection Autoanalyser following APHA Online Edition Method 4500-NO3 I. Persulphate digestion follows APHA Online Edition 4500-N C. |  | 600 | 6.83
Piakatutu at d/s Sanson STP | Total Phosphorus | 2023-10-26 10:00 | 0.9620 | Science - State of Environment | Flow Injection Autoanalyser following APHA Online Edition Method 4500-P G. Persulphate digestion follows APHA Online Edition 4500-P B. |  | 600 | 6.83
Piakatutu at d/s Sanson STP | Turbidity | 2023-10-26 10:00 | 5.78000 | Science - State of Environment | Turbidity Meter following APHA 21st Edition Method 2130 B. | NTU | 600 | 6.83
Piakatutu at d/s Sanson STP | Ammoniacal Nitrogen (NH4) | 2023-11-09 09:16 | 10.5000 | Science - State of Environment | NW02P Flow Injection Autoanalyser following APHA Online Edition Method 4500 NH3-H (modified). | g/m3 | 600 | 6.87
Piakatutu at d/s Sanson STP | Visual Clarity | 2023-11-09 09:16 | 0.220 | Science - State of Environment | SHMAK Tube (< 0.5 m) | m | 600 | 6.87
Piakatutu at d/s Sanson STP | Dissolved Reactive Phosphorus | 2023-11-09 09:16 | 2.090 | Science - State of Environment | APHA Online Edition Method 4500-P G. Persulphate digestion follows APHA Online Edition 4500-P B. |  | 600 | 6.87
Piakatutu at d/s Sanson STP | E. coli | 2023-11-09 09:16 | 748.8 | Science - State of Environment | APHA 21st Edition,9223B:2005 | MPN/100mL | 600 | 6.87
Piakatutu at d/s Sanson STP | Dissolved Oxygen Concentration | 2023-11-09 09:16 | 0.030 | Science - State of Environment |  | g/m3 | 600 | 6.87
Piakatutu at d/s Sanson STP | pH | 2023-11-09 09:16 | 6.870 | Science - State of Environment |  | pH | 600 | 6.87
Piakatutu at d/s Sanson STP | Nitrate Nitrogen (NO3) | 2023-11-09 09:16 | 0.0350 | Science - State of Environment | Calculation from NNN - Nitrite (both being APHA Online Edition Method 4500) | g/m3-N | 600 | 6.87
Piakatutu at d/s Sanson STP | Nitrite Nitrogen (NO2) | 2023-11-09 09:16 | 0.014 | Science - State of Environment | Ion Chromatography following USEPA 300.0 (modified) | g/m3-N | 600 | 6.87
Piakatutu at d/s Sanson STP | SIN (Soluble Inorganic nitrogen) | 2023-11-09 09:16 | 10.5590 | Science - State of Environment | Calculated (NH4 + TON) | g/m3-N | 300 | 6.87
Piakatutu at d/s Sanson STP | Total Nitrogen | 2023-11-09 09:16 | 13.40 | Science - State of Environment | Flow Injection Autoanalyser following APHA Online Edition Method 4500-NO3 I. Persulphate digestion follows APHA Online Edition 4500-N C. |  | 600 | 6.87
Piakatutu at d/s Sanson STP | Total Phosphorus | 2023-11-09 09:16 | 2.620 | Science - State of Environment | Flow Injection Autoanalyser following APHA Online Edition Method 4500-P G. Persulphate digestion follows APHA Online Edition 4500-P B. |  | 600 | 6.87
Piakatutu at d/s Sanson STP | Turbidity | 2023-11-09 09:16 | 10.20000 | Science - State of Environment | Turbidity Meter following APHA 21st Edition Method 2130 B. | NTU | 600 | 6.87
Piakatutu at d/s Sanson STP | Ammoniacal Nitrogen (NH4) | 2024-09-05 12:39 | 0.0200 | Science - State of Environment | NW02P Flow Injection Autoanalyser following APHA Online Edition Method 4500 NH3-H (modified). | g/m3 | 600 | 6.85
Piakatutu at d/s Sanson STP | Visual Clarity | 2024-09-05 12:39 | 0.080 | Science - State of Environment | SHMAK Tube (< 0.5 m) | m | 600 | 6.85
Piakatutu at d/s Sanson STP | Dissolved Reactive Phosphorus | 2024-09-05 12:39 | 0.1840 | Science - State of Environment | APHA Online Edition Method 4500-P G. Persulphate digestion follows APHA Online Edition 4500-P B. |  | 600 | 6.85
Piakatutu at d/s Sanson STP | E. coli | 2024-09-05 12:39 | 1194.8 | Science - State of Environment | APHA 21st Edition,9223B:2005 | MPN/100mL | 600 | 6.85
Piakatutu at d/s Sanson STP | Dissolved Oxygen Concentration | 2024-09-05 12:39 | 6.880 | Science - State of Environment |  | g/m3 | 600 | 6.85
Piakatutu at d/s Sanson STP | pH | 2024-09-05 12:39 | 6.850 | Science - State of Environment |  | pH | 600 | 6.85
Piakatutu at d/s Sanson STP | Nitrate Nitrogen (NO3) | 2024-09-05 12:39 | 0.7240 | Science - State of Environment | Calculation from NNN - Nitrite (both being APHA Online Edition Method 4500) | g/m3-N | 600 | 6.85
Piakatutu at d/s Sanson STP | Nitrite Nitrogen (NO2) | 2024-09-05 12:39 | 0.012 | Science - State of Environment | Ion Chromatography following USEPA 300.0 (modified) | g/m3-N | 600 | 6.85
Piakatutu at d/s Sanson STP | SIN (Soluble Inorganic nitrogen) | 2024-09-05 12:39 | 0.7600 | Science - State of Environment | Calculated (NH4 + TON) | g/m3-N | 300 | 6.85
Piakatutu at d/s Sanson STP | Total Nitrogen | 2024-09-05 12:39 | 2.680 | Science - State of Environment | Flow Injection Autoanalyser following APHA Online Edition Method 4500-NO3 I. Persulphate digestion follows APHA Online Edition 4500-N C. |  | 600 | 6.85
Piakatutu at d/s Sanson STP | Total Phosphorus | 2024-09-05 12:39 | 0.3700 | Science - State of Environment | Flow Injection Autoanalyser following APHA Online Edition Method 4500-P G. Persulphate digestion follows APHA Online Edition 4500-P B. |  | 600 | 6.85
Piakatutu at d/s Sanson STP | Turbidity | 2024-09-05 12:39 | 26.40000 | Science - State of Environment | Turbidity Meter following APHA 21st Edition Method 2130 B. | NTU | 600 | 6.85
Piakatutu at d/s Sanson STP | Ammoniacal Nitrogen (NH4) | 2025-07-10 10:07 | 0.0190 | Science - Point Source Discharge | NW02P Flow Injection Autoanalyser following APHA Online Edition Method 4500 NH3-H (modified). | g/m3 | 600 | 6.84
Piakatutu at d/s Sanson STP | Visual Clarity | 2025-07-10 10:07 | 0.470 | Science - Point Source Discharge | SHMAK Tube (< 0.5 m) | m | 600 | 6.84
Piakatutu at d/s Sanson STP | Dissolved Reactive Phosphorus | 2025-07-10 10:07 | 0.1710 | Science - Point Source Discharge | APHA Online Edition Method 4500-P G. Persulphate digestion follows APHA Online Edition 4500-P B. |  | 600 | 6.84
Piakatutu at d/s Sanson STP | E. coli | 2025-07-10 10:07 | 221.6 | Science - Point Source Discharge | APHA 21st Edition,9223B:2005 | MPN/100mL | 600 | 6.84
Piakatutu at d/s Sanson STP | Dissolved Oxygen Concentration | 2025-07-10 10:07 | 4.750 | Science - Point Source Discharge |  | g/m3 | 600 | 6.84
Piakatutu at d/s Sanson STP | pH | 2025-07-10 10:07 | 6.840 | Science - Point Source Discharge |  | pH | 600 | 6.84
Piakatutu at d/s Sanson STP | Nitrate Nitrogen (NO3) | 2025-07-10 10:07 | 2.2700 | Science - Point Source Discharge | Calculation from NNN - Nitrite (both being APHA Online Edition Method 4500) | g/m3-N | 600 | 6.84
Piakatutu at d/s Sanson STP | Nitrite Nitrogen (NO2) | 2025-07-10 10:07 | 0.029 | Science - Point Source Discharge | Ion Chromatography following USEPA 300.0 (modified) | g/m3-N | 600 | 6.84
Piakatutu at d/s Sanson STP | SIN (Soluble Inorganic nitrogen) | 2025-07-10 10:07 | 2.3190 | Science - Point Source Discharge | Calculated (NH4 + TON) | g/m3-N | 300 | 6.84
Piakatutu at d/s Sanson STP | Total Nitrogen | 2025-07-10 10:07 | 3.820 | Science - Point Source Discharge | Flow Injection Autoanalyser following APHA Online Edition Method 4500-NO3 I. Persulphate digestion follows APHA Online Edition 4500-N C. |  | 600 | 6.84
Piakatutu at d/s Sanson STP | Total Phosphorus | 2025-07-10 10:07 | 0.2660 | Science - Point Source Discharge | Flow Injection Autoanalyser following APHA Online Edition Method 4500-P G. Persulphate digestion follows APHA Online Edition 4500-P B. |  | 600 | 6.84
Piakatutu at d/s Sanson STP | Turbidity | 2025-07-10 10:07 | 12.90000 | Science - Point Source Discharge | Turbidity Meter following APHA 21st Edition Method 2130 B. | NTU | 600 | 6.84
Piakatutu at d/s Sanson STP | Ammoniacal Nitrogen (NH4) | 2025-08-07 10:30 | 0.0190 | Science - Point Source Discharge | NW02P Flow Injection Autoanalyser following APHA Online Edition Method 4500 NH3-H (modified). | g/m3 | 600 | 6.69
Piakatutu at d/s Sanson STP | Visual Clarity | 2025-08-07 10:30 | 0.425 | Science - Point Source Discharge | SHMAK Tube (< 0.5 m) | m | 600 | 6.69
Piakatutu at d/s Sanson STP | Dissolved Reactive Phosphorus | 2025-08-07 10:30 | 0.04200 | Science - Point Source Discharge | APHA Online Edition Method 4500-P G. Persulphate digestion follows APHA Online Edition 4500-P B. |  | 600 | 6.69
Piakatutu at d/s Sanson STP | E. coli | 2025-08-07 10:30 | 59.2 | Science - Point Source Discharge | APHA 21st Edition,9223B:2005 | MPN/100mL | 600 | 6.69
Piakatutu at d/s Sanson STP | Dissolved Oxygen Concentration | 2025-08-07 10:30 | 7.030 | Science - Point Source Discharge |  | g/m3 | 600 | 6.69
Piakatutu at d/s Sanson STP | pH | 2025-08-07 10:30 | 6.690 | Science - Point Source Discharge |  | pH | 600 | 6.69
Piakatutu at d/s Sanson STP | Nitrate Nitrogen (NO3) | 2025-08-07 10:30 | 0.0470 | Science - Point Source Discharge | Calculation from NNN - Nitrite (both being APHA Online Edition Method 4500) | g/m3-N | 600 | 6.69
Piakatutu at d/s Sanson STP | Nitrite Nitrogen (NO2) | 2025-08-07 10:30 | 0.004 | Science - Point Source Discharge | Ion Chromatography following USEPA 300.0 (modified) | g/m3-N | 600 | 6.69
Piakatutu at d/s Sanson STP | SIN (Soluble Inorganic nitrogen) | 2025-08-07 10:30 | 0.0700 | Science - Point Source Discharge | Calculated (NH4 + TON) | g/m3-N | 300 | 6.69
Piakatutu at d/s Sanson STP | Total Nitrogen | 2025-08-07 10:30 | 1.360 | Science - Point Source Discharge | Flow Injection Autoanalyser following APHA Online Edition Method 4500-NO3 I. Persulphate digestion follows APHA Online Edition 4500-N C. |  | 600 | 6.69
Piakatutu at d/s Sanson STP | Total Phosphorus | 2025-08-07 10:30 | 0.1570 | Science - Point Source Discharge | Flow Injection Autoanalyser following APHA Online Edition Method 4500-P G. Persulphate digestion follows APHA Online Edition 4500-P B. |  | 600 | 6.69
Piakatutu at d/s Sanson STP | Turbidity | 2025-08-07 10:30 | 6.53000 | Science - Point Source Discharge | Turbidity Meter following APHA 21st Edition Method 2130 B. | NTU | 600 | 6.69
Piakatutu at d/s Sanson STP | Ammoniacal Nitrogen (NH4) | 2025-10-09 10:04 | 0.0080 | Science - Point Source Discharge | NW02P Flow Injection Autoanalyser following APHA Online Edition Method 4500 NH3-H (modified). | g/m3 | 600 | 7.05
Piakatutu at d/s Sanson STP | Dissolved Reactive Phosphorus | 2025-10-09 10:04 | 0.1130 | Science - Point Source Discharge | APHA Online Edition Method 4500-P G. Persulphate digestion follows APHA Online Edition 4500-P B. |  | 600 | 7.05
Piakatutu at d/s Sanson STP | E. coli | 2025-10-09 10:04 | 314.0 | Science - Point Source Discharge | APHA 21st Edition,9223B:2005 | MPN/100mL | 600 | 7.05
Piakatutu at d/s Sanson STP | Dissolved Oxygen Concentration | 2025-10-09 10:04 | 6.016 | Science - Point Source Discharge |  | g/m3 | 600 | 7.05
Piakatutu at d/s Sanson STP | pH | 2025-10-09 10:04 | 7.050 | Science - Point Source Discharge |  | pH | 600 | 7.05
Piakatutu at d/s Sanson STP | Nitrate Nitrogen (NO3) | 2025-10-09 10:04 | 0.0090 | Science - Point Source Discharge | Calculation from NNN - Nitrite (both being APHA Online Edition Method 4500) | g/m3-N | 600 | 7.05
Piakatutu at d/s Sanson STP | Nitrite Nitrogen (NO2) | 2025-10-09 10:04 | <0.002 | Science - Point Source Discharge | Ion Chromatography following USEPA 300.0 (modified) | g/m3-N | 600 | 7.05
Piakatutu at d/s Sanson STP | SIN (Soluble Inorganic nitrogen) | 2025-10-09 10:04 | 0.0190 | Science - Point Source Discharge | Calculated (NH4 + TON) | g/m3-N | 300 | 7.05
Piakatutu at d/s Sanson STP | Total Nitrogen | 2025-10-09 10:04 | 1.440 | Science - Point Source Discharge | Flow Injection Autoanalyser following APHA Online Edition Method 4500-NO3 I. Persulphate digestion follows APHA Online Edition 4500-N C. |  | 600 | 7.05
Piakatutu at d/s Sanson STP | Total Phosphorus | 2025-10-09 10:04 | 0.2220 | Science - Point Source Discharge | Flow Injection Autoanalyser following APHA Online Edition Method 4500-P G. Persulphate digestion follows APHA Online Edition 4500-P B. |  | 600 | 7.05
Piakatutu at d/s Sanson STP | Turbidity | 2025-10-09 10:04 | 2.90000 | Science - Point Source Discharge | Turbidity Meter following APHA 21st Edition Method 2130 B. | NTU | 600 | 7.05