## Sheet1
site name | parameter name | date time | Value | Project | Method | Unit | Quality code | pH
Whanganui at Downstream Intake | Chlorophyll A | 2010-09-24 | 120.000 |  |  | mg/m2 | 200
Whanganui at Downstream Intake | Chlorophyll A | 2010-10-22 | 0.850 |  |  | mg/m2 | 200
Whanganui at Downstream Intake | Chlorophyll A | 2010-12-17 | 2.650 |  |  | mg/m2 | 200
Whanganui at Downstream Intake | Chlorophyll A | 2011-01-20 | 3.250 |  |  | mg/m2 | 200
Whanganui at Downstream Intake | Chlorophyll A | 2011-02-28 | 1.400 |  |  | mg/m2 | 200
Whanganui at Downstream Intake | Chlorophyll A | 2011-03-21 | 1.400 |  |  | mg/m2 | 200
Whanganui at Downstream Intake | Chlorophyll A | 2011-04-14 | 5.500 |  |  | mg/m2 | 200
Whanganui at Downstream Intake | Chlorophyll A | 2011-05-26 | 3.450 |  |  | mg/m2 | 200
Whanganui at Downstream Intake | Chlorophyll A | 2011-06-23 | 4.100 |  |  | mg/m2 | 200
Whanganui at Downstream Intake | Chlorophyll A | 2011-07-21 | 1.150 |  |  | mg/m2 | 200
Whanganui at Downstream Intake | Ammoniacal Nitrogen (NH4) | 2011-07-21 11:00 | 0.0060 | Science - Periphyton, SOE Reporting - Rivers |  | g/m3 | 600
Whanganui at Downstream Intake | Dissolved Reactive Phosphorus | 2011-07-21 11:00 | 0.01700 | Science - Periphyton, SOE Reporting - Rivers |  |  | 600
Whanganui at Downstream Intake | Nitrate Nitrogen (NO3) | 2011-07-21 11:00 | 0.0480 | Science - Periphyton, SOE Reporting - Rivers |  | g/m3-N | 600
Whanganui at Downstream Intake | Nitrite Nitrogen (NO2) | 2011-07-21 11:00 | <0.002 | Science - Periphyton, SOE Reporting - Rivers |  | g/m3-N | 600
Whanganui at Downstream Intake | SIN (Soluble Inorganic nitrogen) | 2011-07-21 11:00 | 0.0560 | Science - Periphyton, SOE Reporting - Rivers | Calculated (NH4 + TON) | g/m3-N | 300
Whanganui at Downstream Intake | Chlorophyll A | 2011-08-25 | 1.650 |  |  | mg/m2 | 200
Whanganui at Downstream Intake | Ammoniacal Nitrogen (NH4) | 2011-08-25 10:35 | 0.0080 | Science - Periphyton, SOE Reporting - Rivers |  | g/m3 | 600
Whanganui at Downstream Intake | Dissolved Reactive Phosphorus | 2011-08-25 10:35 | 0.02600 | Science - Periphyton, SOE Reporting - Rivers |  |  | 600
Whanganui at Downstream Intake | Nitrate Nitrogen (NO3) | 2011-08-25 10:35 | 0.0120 | Science - Periphyton, SOE Reporting - Rivers |  | g/m3-N | 600
Whanganui at Downstream Intake | Nitrite Nitrogen (NO2) | 2011-08-25 10:35 | <0.002 | Science - Periphyton, SOE Reporting - Rivers |  | g/m3-N | 600
Whanganui at Downstream Intake | SIN (Soluble Inorganic nitrogen) | 2011-08-25 10:35 | 0.0220 | Science - Periphyton, SOE Reporting - Rivers | Calculated (NH4 + TON) | g/m3-N | 300
Whanganui at Downstream Intake | Chlorophyll A | 2011-09-22 | 8.500 |  |  | mg/m2 | 200
Whanganui at Downstream Intake | Ammoniacal Nitrogen (NH4) | 2011-09-22 10:30 | 0.0080 | Science - Periphyton, SOE Reporting - Rivers |  | g/m3 | 600
Whanganui at Downstream Intake | Dissolved Reactive Phosphorus | 2011-09-22 10:30 | 0.02200 | Science - Periphyton, SOE Reporting - Rivers |  |  | 600
Whanganui at Downstream Intake | Nitrate Nitrogen (NO3) | 2011-09-22 10:30 | 0.0070 | Science - Periphyton, SOE Reporting - Rivers |  | g/m3-N | 600
Whanganui at Downstream Intake | Nitrite Nitrogen (NO2) | 2011-09-22 10:30 | <0.002 | Science - Periphyton, SOE Reporting - Rivers |  | g/m3-N | 600
Whanganui at Downstream Intake | SIN (Soluble Inorganic nitrogen) | 2011-09-22 10:30 | 0.0170 | Science - Periphyton, SOE Reporting - Rivers | Calculated (NH4 + TON) | g/m3-N | 300
Whanganui at Downstream Intake | Chlorophyll A | 2011-10-20 | 3.250 |  |  | mg/m2 | 200
Whanganui at Downstream Intake | Ammoniacal Nitrogen (NH4) | 2011-10-20 08:28 | <0.0100 | Science - Periphyton, SOE Reporting - Rivers |  | g/m3 | 600 | 7.6
Whanganui at Downstream Intake | Dissolved Reactive Phosphorus | 2011-10-20 08:28 | 0.01600 | Science - Periphyton, SOE Reporting - Rivers |  |  | 600 | 7.6
Whanganui at Downstream Intake | Dissolved Oxygen Concentration | 2011-10-20 08:28 | 11.680 | Science - Periphyton, SOE Reporting - Rivers |  | g/m3 | 600 | 7.6
Whanganui at Downstream Intake | pH | 2011-10-20 08:28 | 7.600 | Science - Periphyton, SOE Reporting - Rivers |  | pH | 600 | 7.6
Whanganui at Downstream Intake | Nitrate Nitrogen (NO3) | 2011-10-20 08:28 | 0.0240 | Science - Periphyton, SOE Reporting - Rivers |  | g/m3-N | 600 | 7.6
Whanganui at Downstream Intake | Nitrite Nitrogen (NO2) | 2011-10-20 08:28 | <0.002 | Science - Periphyton, SOE Reporting - Rivers |  | g/m3-N | 600 | 7.6
Whanganui at Downstream Intake | SIN (Soluble Inorganic nitrogen) | 2011-10-20 08:28 | 0.0310 | Science - Periphyton, SOE Reporting - Rivers | Calculated (NH4 + TON) | g/m3-N | 300 | 7.6
Whanganui at Downstream Intake | Chlorophyll A | 2011-11-24 | 3.950 |  |  | mg/m2 | 200
Whanganui at Downstream Intake | Ammoniacal Nitrogen (NH4) | 2011-11-24 09:15 | 0.0140 | Science - Periphyton, SOE Reporting - Rivers |  | g/m3 | 600
Whanganui at Downstream Intake | Dissolved Reactive Phosphorus | 2011-11-24 09:15 | 0.009000 | Science - Periphyton, SOE Reporting - Rivers |  |  | 600
Whanganui at Downstream Intake | Nitrate Nitrogen (NO3) | 2011-11-24 09:15 | 0.0050 | Science - Periphyton, SOE Reporting - Rivers |  | g/m3-N | 600
Whanganui at Downstream Intake | Nitrite Nitrogen (NO2) | 2011-11-24 09:15 | <0.002 | Science - Periphyton, SOE Reporting - Rivers |  | g/m3-N | 600
Whanganui at Downstream Intake | SIN (Soluble Inorganic nitrogen) | 2011-11-24 09:15 | 0.0210 | Science - Periphyton, SOE Reporting - Rivers | Calculated (NH4 + TON) | g/m3-N | 300
Whanganui at Downstream Intake | Ammoniacal Nitrogen (NH4) | 2011-12-15 10:30 | 0.0130 | Science - Periphyton, SOE Reporting - Rivers |  | g/m3 | 600 | 8.3
Whanganui at Downstream Intake | Dissolved Reactive Phosphorus | 2011-12-15 10:30 | 0.01300 | Science - Periphyton, SOE Reporting - Rivers |  |  | 600 | 8.3
Whanganui at Downstream Intake | pH | 2011-12-15 10:30 | 8.300 | Science - Periphyton, SOE Reporting - Rivers |  | pH | 600 | 8.3
Whanganui at Downstream Intake | Nitrate Nitrogen (NO3) | 2011-12-15 10:30 | 0.0050 | Science - Periphyton, SOE Reporting - Rivers |  | g/m3-N | 600 | 8.3
Whanganui at Downstream Intake | Nitrite Nitrogen (NO2) | 2011-12-15 10:30 | <0.002 | Science - Periphyton, SOE Reporting - Rivers |  | g/m3-N | 600 | 8.3
Whanganui at Downstream Intake | SIN (Soluble Inorganic nitrogen) | 2011-12-15 10:30 | 0.0190 | Science - Periphyton, SOE Reporting - Rivers | Calculated (NH4 + TON) | g/m3-N | 300 | 8.3
Whanganui at Downstream Intake | Chlorophyll A | 2012-01-26 | 1.750 |  |  | mg/m2 | 200
Whanganui at Downstream Intake | Ammoniacal Nitrogen (NH4) | 2012-01-26 10:45 | <0.0100 | Science - Periphyton, SOE Reporting - Rivers |  | g/m3 | 600
Whanganui at Downstream Intake | Dissolved Reactive Phosphorus | 2012-01-26 10:45 | 0.02300 | Science - Periphyton, SOE Reporting - Rivers |  |  | 600
Whanganui at Downstream Intake | Nitrate Nitrogen (NO3) | 2012-01-26 10:45 | <0.0020 | Science - Periphyton, SOE Reporting - Rivers |  | g/m3-N | 600
Whanganui at Downstream Intake | Nitrite Nitrogen (NO2) | 2012-01-26 10:45 | <0.002 | Science - Periphyton, SOE Reporting - Rivers |  | g/m3-N | 600
Whanganui at Downstream Intake | SIN (Soluble Inorganic nitrogen) | 2012-01-26 10:45 | <0.0120 | Science - Periphyton, SOE Reporting - Rivers | Calculated (NH4 + TON) | g/m3-N | 300
Whanganui at Downstream Intake | Ammoniacal Nitrogen (NH4) | 2012-02-23 09:10 | 0.0110 | Science - Periphyton, SOE Reporting - Rivers |  | g/m3 | 600
Whanganui at Downstream Intake | Dissolved Reactive Phosphorus | 2012-02-23 09:10 | 0.007000 | Science - Periphyton, SOE Reporting - Rivers |  |  | 600
Whanganui at Downstream Intake | Nitrate Nitrogen (NO3) | 2012-02-23 09:10 | <0.0020 | Science - Periphyton, SOE Reporting - Rivers |  | g/m3-N | 600
Whanganui at Downstream Intake | Nitrite Nitrogen (NO2) | 2012-02-23 09:10 | <0.002 | Science - Periphyton, SOE Reporting - Rivers |  | g/m3-N | 600
Whanganui at Downstream Intake | SIN (Soluble Inorganic nitrogen) | 2012-02-23 09:10 | 0.0120 | Science - Periphyton, SOE Reporting - Rivers | Calculated (NH4 + TON) | g/m3-N | 300
Whanganui at Downstream Intake | Chlorophyll A | 2012-03-22 | 1.200 |  |  | mg/m2 | 200
Whanganui at Downstream Intake | Ammoniacal Nitrogen (NH4) | 2012-03-22 10:00 | <0.0100 | Science - Periphyton, SOE Reporting - Rivers |  | g/m3 | 600 | 8.2
Whanganui at Downstream Intake | Dissolved Reactive Phosphorus | 2012-03-22 10:00 | 0.02600 | Science - Periphyton, SOE Reporting - Rivers |  |  | 600 | 8.2
Whanganui at Downstream Intake | pH | 2012-03-22 10:00 | 8.200 | Science - Periphyton, SOE Reporting - Rivers |  | pH | 200 | 8.2
Whanganui at Downstream Intake | Nitrate Nitrogen (NO3) | 2012-03-22 10:00 | <0.0020 | Science - Periphyton, SOE Reporting - Rivers |  | g/m3-N | 600 | 8.2
Whanganui at Downstream Intake | Nitrite Nitrogen (NO2) | 2012-03-22 10:00 | <0.002 | Science - Periphyton, SOE Reporting - Rivers |  | g/m3-N | 600 | 8.2
Whanganui at Downstream Intake | SIN (Soluble Inorganic nitrogen) | 2012-03-22 10:00 | <0.0120 | Science - Periphyton, SOE Reporting - Rivers | Calculated (NH4 + TON) | g/m3-N | 300 | 8.2
Whanganui at Downstream Intake | Chlorophyll A | 2012-04-12 | 2.150 |  |  | mg/m2 | 200
Whanganui at Downstream Intake | Ammoniacal Nitrogen (NH4) | 2012-04-12 10:15 | 0.0060 | Science - Periphyton, SOE Reporting - Rivers |  | g/m3 | 600 | 8.7
Whanganui at Downstream Intake | Dissolved Reactive Phosphorus | 2012-04-12 10:15 | 0.007000 | Science - Periphyton, SOE Reporting - Rivers |  |  | 600 | 8.7
Whanganui at Downstream Intake | pH | 2012-04-12 10:15 | 8.700 | Science - Periphyton, SOE Reporting - Rivers |  | pH | 600 | 8.7
Whanganui at Downstream Intake | Nitrate Nitrogen (NO3) | 2012-04-12 10:15 | 0.0056 | Science - Periphyton, SOE Reporting - Rivers |  | g/m3-N | 600 | 8.7
Whanganui at Downstream Intake | Nitrite Nitrogen (NO2) | 2012-04-12 10:15 | <0.002 | Science - Periphyton, SOE Reporting - Rivers |  | g/m3-N | 600 | 8.7
Whanganui at Downstream Intake | SIN (Soluble Inorganic nitrogen) | 2012-04-12 10:15 | 0.0116 | Science - Periphyton, SOE Reporting - Rivers | Calculated (NH4 + TON) | g/m3-N | 300 | 8.7
Whanganui at Downstream Intake | Chlorophyll A | 2012-05-24 | 1.450 |  |  | mg/m2 | 200
Whanganui at Downstream Intake | Ammoniacal Nitrogen (NH4) | 2012-05-24 09:40 | 0.0090 | Science - Periphyton, SOE Reporting - Rivers |  | g/m3 | 600 | 8.3
Whanganui at Downstream Intake | Dissolved Reactive Phosphorus | 2012-05-24 09:40 | 0.02600 | Science - Periphyton, SOE Reporting - Rivers |  |  | 600 | 8.3
Whanganui at Downstream Intake | pH | 2012-05-24 09:40 | 8.300 | Science - Periphyton, SOE Reporting - Rivers |  | pH | 600 | 8.3
Whanganui at Downstream Intake | Nitrate Nitrogen (NO3) | 2012-05-24 09:40 | 0.0150 | Science - Periphyton, SOE Reporting - Rivers |  | g/m3-N | 600 | 8.3
Whanganui at Downstream Intake | Nitrite Nitrogen (NO2) | 2012-05-24 09:40 | <0.002 | Science - Periphyton, SOE Reporting - Rivers |  | g/m3-N | 600 | 8.3
Whanganui at Downstream Intake | SIN (Soluble Inorganic nitrogen) | 2012-05-24 09:40 | 0.0240 | Science - Periphyton, SOE Reporting - Rivers | Calculated (NH4 + TON) | g/m3-N | 300 | 8.3
Whanganui at Downstream Intake | Chlorophyll A | 2012-06-21 | 4.250 |  |  | mg/m2 | 200
Whanganui at Downstream Intake | Ammoniacal Nitrogen (NH4) | 2012-06-21 10:40 | 0.0070 | Science - Periphyton, SOE Reporting - Rivers |  | g/m3 | 600 | 7.7
Whanganui at Downstream Intake | Dissolved Reactive Phosphorus | 2012-06-21 10:40 | 0.01400 | Science - Periphyton, SOE Reporting - Rivers |  |  | 600 | 7.7
Whanganui at Downstream Intake | pH | 2012-06-21 10:40 | 7.700 | Science - Periphyton, SOE Reporting - Rivers |  | pH | 600 | 7.7
Whanganui at Downstream Intake | Nitrate Nitrogen (NO3) | 2012-06-21 10:40 | 0.0120 | Science - Periphyton, SOE Reporting - Rivers |  | g/m3-N | 600 | 7.7
Whanganui at Downstream Intake | Nitrite Nitrogen (NO2) | 2012-06-21 10:40 | <0.002 | Science - Periphyton, SOE Reporting - Rivers |  | g/m3-N | 600 | 7.7
Whanganui at Downstream Intake | SIN (Soluble Inorganic nitrogen) | 2012-06-21 10:40 | 0.0190 | Science - Periphyton, SOE Reporting - Rivers | Calculated (NH4 + TON) | g/m3-N | 300 | 7.7
Whanganui at Downstream Intake | Chlorophyll A | 2012-07-19 | 0.360 |  |  | mg/m2 | 200
Whanganui at Downstream Intake | Ammoniacal Nitrogen (NH4) | 2012-07-19 11:00 | 0.0140 | Science - Periphyton, SOE Reporting - Rivers |  | g/m3 | 600
Whanganui at Downstream Intake | Dissolved Reactive Phosphorus | 2012-07-19 11:00 | 0.01000 | Science - Periphyton, SOE Reporting - Rivers |  |  | 600
Whanganui at Downstream Intake | Nitrate Nitrogen (NO3) | 2012-07-19 11:00 | 0.0740 | Science - Periphyton, SOE Reporting - Rivers |  | g/m3-N | 500
Whanganui at Downstream Intake | Nitrite Nitrogen (NO2) | 2012-07-19 11:00 | 0.003 | Science - Periphyton, SOE Reporting - Rivers |  | g/m3-N | 600
Whanganui at Downstream Intake | SIN (Soluble Inorganic nitrogen) | 2012-07-19 11:00 | 0.0900 | Science - Periphyton, SOE Reporting - Rivers | Calculated (NH4 + TON) | g/m3-N | 300
Whanganui at Downstream Intake | Chlorophyll A | 2012-08-23 | 3.350 |  |  | mg/m2 | 200
Whanganui at Downstream Intake | Ammoniacal Nitrogen (NH4) | 2012-08-23 11:02 | <0.0100 | SOE Reporting - Rivers |  | g/m3 | 600 | 7.9
Whanganui at Downstream Intake | Dissolved Reactive Phosphorus | 2012-08-23 11:02 | 0.01400 | SOE Reporting - Rivers |  |  | 600 | 7.9
Whanganui at Downstream Intake | pH | 2012-08-23 11:02 | 7.900 | SOE Reporting - Rivers |  | pH | 600 | 7.9
Whanganui at Downstream Intake | Nitrate Nitrogen (NO3) | 2012-08-23 11:02 | 0.0240 | SOE Reporting - Rivers |  | g/m3-N | 600 | 7.9
Whanganui at Downstream Intake | Nitrite Nitrogen (NO2) | 2012-08-23 11:02 | <0.002 | SOE Reporting - Rivers |  | g/m3-N | 600 | 7.9
Whanganui at Downstream Intake | SIN (Soluble Inorganic nitrogen) | 2012-08-23 11:02 | 0.0290 | SOE Reporting - Rivers | Calculated (NH4 + TON) | g/m3-N | 300 | 7.9
Whanganui at Downstream Intake | Chlorophyll A | 2012-09-20 | 8.500 |  |  | mg/m2 | 200
Whanganui at Downstream Intake | Ammoniacal Nitrogen (NH4) | 2012-09-20 10:50 | <0.0100 | SOE Reporting - Rivers |  | g/m3 | 600 | 7.8
Whanganui at Downstream Intake | Dissolved Reactive Phosphorus | 2012-09-20 10:50 | 0.03000 | SOE Reporting - Rivers |  |  | 600 | 7.8
Whanganui at Downstream Intake | pH | 2012-09-20 10:50 | 7.800 | SOE Reporting - Rivers |  | pH | 600 | 7.8
Whanganui at Downstream Intake | Nitrate Nitrogen (NO3) | 2012-09-20 10:50 | 0.0240 | SOE Reporting - Rivers |  | g/m3-N | 600 | 7.8
Whanganui at Downstream Intake | Nitrite Nitrogen (NO2) | 2012-09-20 10:50 | 0.007 | SOE Reporting - Rivers |  | g/m3-N | 600 | 7.8
Whanganui at Downstream Intake | SIN (Soluble Inorganic nitrogen) | 2012-09-20 10:50 | 0.0311 | SOE Reporting - Rivers | Calculated (NH4 + TON) | g/m3-N | 300 | 7.8
Whanganui at Downstream Intake | Chlorophyll A | 2012-10-18 | 0.800 |  |  | mg/m2 | 200
Whanganui at Downstream Intake | Ammoniacal Nitrogen (NH4) | 2012-10-18 10:20 | <0.0100 | SOE Reporting - Rivers |  | g/m3 | 600 | 7.6
Whanganui at Downstream Intake | Dissolved Reactive Phosphorus | 2012-10-18 10:20 | 0.02200 | SOE Reporting - Rivers |  |  | 600 | 7.6
Whanganui at Downstream Intake | E. coli | 2012-10-18 10:20 | 4.0 | SOE Reporting - Rivers |  | MPN/100mL | 600 | 7.6
Whanganui at Downstream Intake | pH | 2012-10-18 10:20 | 7.600 | SOE Reporting - Rivers |  | pH | 600 | 7.6
Whanganui at Downstream Intake | Nitrate Nitrogen (NO3) | 2012-10-18 10:20 | 0.0142 | SOE Reporting - Rivers |  | g/m3-N | 600 | 7.6
Whanganui at Downstream Intake | Nitrite Nitrogen (NO2) | 2012-10-18 10:20 | 0.007 | SOE Reporting - Rivers |  | g/m3-N | 600 | 7.6
Whanganui at Downstream Intake | SIN (Soluble Inorganic nitrogen) | 2012-10-18 10:20 | 0.0213 | SOE Reporting - Rivers | Calculated (NH4 + TON) | g/m3-N | 300 | 7.6
Whanganui at Downstream Intake | Total Nitrogen | 2012-10-18 10:20 | 0.06400 | SOE Reporting - Rivers |  |  | 600 | 7.6
Whanganui at Downstream Intake | Total Phosphorus | 2012-10-18 10:20 | 0.04300 | SOE Reporting - Rivers |  |  | 600 | 7.6
Whanganui at Downstream Intake | Turbidity | 2012-10-18 10:20 | 1.09000 | SOE Reporting - Rivers |  | NTU | 600 | 7.6
Whanganui at Downstream Intake | Chlorophyll A | 2012-11-22 | 0.480 |  |  | mg/m2 | 200
Whanganui at Downstream Intake | Ammoniacal Nitrogen (NH4) | 2012-11-22 10:25 | <0.0100 | SOE Reporting - Rivers |  | g/m3 | 600 | 7.4
Whanganui at Downstream Intake | Dissolved Reactive Phosphorus | 2012-11-22 10:25 | 0.03500 | SOE Reporting - Rivers |  |  | 600 | 7.4
Whanganui at Downstream Intake | pH | 2012-11-22 10:25 | 7.400 | SOE Reporting - Rivers |  | pH | 600 | 7.4
Whanganui at Downstream Intake | Nitrate Nitrogen (NO3) | 2012-11-22 10:25 | <0.0020 | SOE Reporting - Rivers |  | g/m3-N | 600 | 7.4
Whanganui at Downstream Intake | Nitrite Nitrogen (NO2) | 2012-11-22 10:25 | 0.002 | SOE Reporting - Rivers |  | g/m3-N | 600 | 7.4
Whanganui at Downstream Intake | SIN (Soluble Inorganic nitrogen) | 2012-11-22 10:25 | 0.0023 | SOE Reporting - Rivers | Calculated (NH4 + TON) | g/m3-N | 300 | 7.4
Whanganui at Downstream Intake | Chlorophyll A | 2012-12-06 | 1.400 |  |  | mg/m2 | 200
Whanganui at Downstream Intake | Ammoniacal Nitrogen (NH4) | 2012-12-06 09:20 | <0.0100 | SOE Reporting - Rivers |  | g/m3 | 600
Whanganui at Downstream Intake | Dissolved Reactive Phosphorus | 2012-12-06 09:20 | 0.01500 | SOE Reporting - Rivers |  |  | 600
Whanganui at Downstream Intake | Nitrate Nitrogen (NO3) | 2012-12-06 09:20 | 0.0026 | SOE Reporting - Rivers |  | g/m3-N | 600
Whanganui at Downstream Intake | Nitrite Nitrogen (NO2) | 2012-12-06 09:20 | <0.002 | SOE Reporting - Rivers |  | g/m3-N | 600
Whanganui at Downstream Intake | SIN (Soluble Inorganic nitrogen) | 2012-12-06 09:20 | 0.0099 | SOE Reporting - Rivers | Calculated (NH4 + TON) | g/m3-N | 300
Whanganui at Downstream Intake | Chlorophyll A | 2013-01-24 | 2.000 |  |  | mg/m2 | 200
Whanganui at Downstream Intake | Ammoniacal Nitrogen (NH4) | 2013-01-24 09:45 | <0.0100 | SOE Reporting - Rivers |  | g/m3 | 600 | 8.1
Whanganui at Downstream Intake | Dissolved Reactive Phosphorus | 2013-01-24 09:45 | 0.04300 | SOE Reporting - Rivers |  |  | 600 | 8.1
Whanganui at Downstream Intake | pH | 2013-01-24 09:45 | 8.100 | SOE Reporting - Rivers |  | pH | 600 | 8.1
Whanganui at Downstream Intake | Nitrate Nitrogen (NO3) | 2013-01-24 09:45 | <0.0020 | SOE Reporting - Rivers |  | g/m3-N | 600 | 8.1
Whanganui at Downstream Intake | Nitrite Nitrogen (NO2) | 2013-01-24 09:45 | <0.002 | SOE Reporting - Rivers |  | g/m3-N | 600 | 8.1
Whanganui at Downstream Intake | SIN (Soluble Inorganic nitrogen) | 2013-01-24 09:45 | 0.0000 | SOE Reporting - Rivers | Calculated (NH4 + TON) | g/m3-N | 300 | 8.1
Whanganui at Downstream Intake | Chlorophyll A | 2013-02-04 | 3.950 |  |  | mg/m2 | 200
Whanganui at Downstream Intake | Ammoniacal Nitrogen (NH4) | 2013-02-04 09:45 | <0.0100 | SOE Reporting - Rivers |  | g/m3 | 600 | 7.2
Whanganui at Downstream Intake | Dissolved Reactive Phosphorus | 2013-02-04 09:45 | 0.03600 | SOE Reporting - Rivers |  |  | 600 | 7.2
Whanganui at Downstream Intake | pH | 2013-02-04 09:45 | 7.200 | SOE Reporting - Rivers |  | pH | 600 | 7.2
Whanganui at Downstream Intake | Nitrate Nitrogen (NO3) | 2013-02-04 09:45 | <0.0020 | SOE Reporting - Rivers |  | g/m3-N | 600 | 7.2
Whanganui at Downstream Intake | Nitrite Nitrogen (NO2) | 2013-02-04 09:45 | <0.002 | SOE Reporting - Rivers |  | g/m3-N | 600 | 7.2
Whanganui at Downstream Intake | SIN (Soluble Inorganic nitrogen) | 2013-02-04 09:45 | 0.0000 | SOE Reporting - Rivers | Calculated (NH4 + TON) | g/m3-N | 300 | 7.2
Whanganui at Downstream Intake | Chlorophyll A | 2013-03-21 | 8.500 |  |  | mg/m2 | 200
Whanganui at Downstream Intake | Ammoniacal Nitrogen (NH4) | 2013-03-21 09:35 | <0.0100 | SOE Reporting - Rivers |  | g/m3 | 600 | 8
Whanganui at Downstream Intake | Dissolved Reactive Phosphorus | 2013-03-21 09:35 | 0.05600 | SOE Reporting - Rivers |  |  | 600 | 8
Whanganui at Downstream Intake | pH | 2013-03-21 09:35 | 8.000 | SOE Reporting - Rivers |  | pH | 600 | 8
Whanganui at Downstream Intake | Nitrate Nitrogen (NO3) | 2013-03-21 09:35 | <0.0020 | SOE Reporting - Rivers |  | g/m3-N | 600 | 8
Whanganui at Downstream Intake | Nitrite Nitrogen (NO2) | 2013-03-21 09:35 | 0.007 | SOE Reporting - Rivers |  | g/m3-N | 600 | 8
Whanganui at Downstream Intake | SIN (Soluble Inorganic nitrogen) | 2013-03-21 09:35 | 0.0092 | SOE Reporting - Rivers | Calculated (NH4 + TON) | g/m3-N | 300 | 8
Whanganui at Downstream Intake | Chlorophyll A | 2013-04-18 | 1.900 |  |  | mg/m2 | 200
Whanganui at Downstream Intake | Ammoniacal Nitrogen (NH4) | 2013-04-18 13:00 | <0.0100 | SOE Reporting - Rivers |  | g/m3 | 600 | 7.2
Whanganui at Downstream Intake | Dissolved Reactive Phosphorus | 2013-04-18 13:00 | 0.03200 | SOE Reporting - Rivers |  |  | 600 | 7.2
Whanganui at Downstream Intake | pH | 2013-04-18 13:00 | 7.200 | SOE Reporting - Rivers |  | pH | 600 | 7.2
Whanganui at Downstream Intake | Nitrate Nitrogen (NO3) | 2013-04-18 13:00 | 0.0021 | SOE Reporting - Rivers |  | g/m3-N | 600 | 7.2
Whanganui at Downstream Intake | Nitrite Nitrogen (NO2) | 2013-04-18 13:00 | 0.002 | SOE Reporting - Rivers |  | g/m3-N | 600 | 7.2
Whanganui at Downstream Intake | SIN (Soluble Inorganic nitrogen) | 2013-04-18 13:00 | 0.0038 | SOE Reporting - Rivers | Calculated (NH4 + TON) | g/m3-N | 300 | 7.2
Whanganui at Downstream Intake | Chlorophyll A | 2013-05-23 | 4.500 |  |  | mg/m2 | 200
Whanganui at Downstream Intake | Ammoniacal Nitrogen (NH4) | 2013-05-23 10:50 | <0.0100 | SOE Reporting - Rivers |  | g/m3 | 600 | 7.9
Whanganui at Downstream Intake | Dissolved Reactive Phosphorus | 2013-05-23 10:50 | 0.02500 | SOE Reporting - Rivers |  |  | 600 | 7.9
Whanganui at Downstream Intake | pH | 2013-05-23 10:50 | 7.900 | SOE Reporting - Rivers |  | pH | 600 | 7.9
Whanganui at Downstream Intake | Nitrate Nitrogen (NO3) | 2013-05-23 10:50 | 0.0076 | SOE Reporting - Rivers |  | g/m3-N | 600 | 7.9
Whanganui at Downstream Intake | Nitrite Nitrogen (NO2) | 2013-05-23 10:50 | 0.003 | SOE Reporting - Rivers |  | g/m3-N | 600 | 7.9
Whanganui at Downstream Intake | SIN (Soluble Inorganic nitrogen) | 2013-05-23 10:50 | 0.0105 | SOE Reporting - Rivers | Calculated (NH4 + TON) | g/m3-N | 300 | 7.9
Whanganui at Downstream Intake | Chlorophyll A | 2013-06-20 | 6.500 |  |  | mg/m2 | 200
Whanganui at Downstream Intake | Ammoniacal Nitrogen (NH4) | 2013-06-20 10:35 | <0.0100 | SOE Reporting - Rivers |  | g/m3 | 600
Whanganui at Downstream Intake | Dissolved Reactive Phosphorus | 2013-06-20 10:35 | 0.01200 | SOE Reporting - Rivers |  |  | 600
Whanganui at Downstream Intake | Nitrate Nitrogen (NO3) | 2013-06-20 10:35 | 0.0122 | SOE Reporting - Rivers |  | g/m3-N | 600
Whanganui at Downstream Intake | Nitrite Nitrogen (NO2) | 2013-06-20 10:35 | 0.002 | SOE Reporting - Rivers |  | g/m3-N | 600
Whanganui at Downstream Intake | SIN (Soluble Inorganic nitrogen) | 2013-06-20 10:35 | 0.0153 | SOE Reporting - Rivers | Calculated (NH4 + TON) | g/m3-N | 300
Whanganui at Downstream Intake | Chlorophyll A | 2013-07-18 | 15.000 |  |  | mg/m2 | 200
Whanganui at Downstream Intake | Ammoniacal Nitrogen (NH4) | 2013-07-18 10:05 | <0.0100 | SOE Reporting - Rivers |  | g/m3 | 600 | 8.1
Whanganui at Downstream Intake | Dissolved Reactive Phosphorus | 2013-07-18 10:05 | 0.03500 | SOE Reporting - Rivers |  |  | 600 | 8.1
Whanganui at Downstream Intake | pH | 2013-07-18 10:05 | 8.100 | SOE Reporting - Rivers |  | pH | 600 | 8.1
Whanganui at Downstream Intake | Nitrate Nitrogen (NO3) | 2013-07-18 10:05 | 0.0137 | SOE Reporting - Rivers |  | g/m3-N | 600 | 8.1
Whanganui at Downstream Intake | Nitrite Nitrogen (NO2) | 2013-07-18 10:05 | 0.002 | SOE Reporting - Rivers |  | g/m3-N | 600 | 8.1
Whanganui at Downstream Intake | SIN (Soluble Inorganic nitrogen) | 2013-07-18 10:05 | 0.0160 | SOE Reporting - Rivers | Calculated (NH4 + TON) | g/m3-N | 300 | 8.1
Whanganui at Downstream Intake | Chlorophyll A | 2013-08-22 | 7.000 |  |  | mg/m2 | 200
Whanganui at Downstream Intake | Ammoniacal Nitrogen (NH4) | 2013-08-22 09:40 | <0.0100 | SOE Reporting - Rivers |  | g/m3 | 600
Whanganui at Downstream Intake | Dissolved Reactive Phosphorus | 2013-08-22 09:40 | 0.03800 | SOE Reporting - Rivers |  |  | 600
Whanganui at Downstream Intake | Nitrate Nitrogen (NO3) | 2013-08-22 09:40 | 0.0115 | SOE Reporting - Rivers |  | g/m3-N | 600
Whanganui at Downstream Intake | Nitrite Nitrogen (NO2) | 2013-08-22 09:40 | <0.002 | SOE Reporting - Rivers |  | g/m3-N | 600
Whanganui at Downstream Intake | SIN (Soluble Inorganic nitrogen) | 2013-08-22 09:40 | 0.0125 | SOE Reporting - Rivers | Calculated (NH4 + TON) | g/m3-N | 300
Whanganui at Downstream Intake | Chlorophyll A | 2013-09-19 | 1.900 |  |  | mg/m2 | 200
Whanganui at Downstream Intake | Ammoniacal Nitrogen (NH4) | 2013-09-19 10:30 | <0.0100 | SOE Reporting - Rivers |  | g/m3 | 600 | 7.9
Whanganui at Downstream Intake | Dissolved Reactive Phosphorus | 2013-09-19 10:30 | 0.03300 | SOE Reporting - Rivers |  |  | 600 | 7.9
Whanganui at Downstream Intake | pH | 2013-09-19 10:30 | 7.900 | SOE Reporting - Rivers |  | pH | 600 | 7.9
Whanganui at Downstream Intake | Nitrate Nitrogen (NO3) | 2013-09-19 10:30 | 0.0093 | SOE Reporting - Rivers |  | g/m3-N | 600 | 7.9
Whanganui at Downstream Intake | Nitrite Nitrogen (NO2) | 2013-09-19 10:30 | 0.002 | SOE Reporting - Rivers |  | g/m3-N | 600 | 7.9
Whanganui at Downstream Intake | SIN (Soluble Inorganic nitrogen) | 2013-09-19 10:30 | 0.0118 | SOE Reporting - Rivers | Calculated (NH4 + TON) | g/m3-N | 300 | 7.9
Whanganui at Downstream Intake | Chlorophyll A | 2013-10-17 | 1.500 |  |  | mg/m2 | 200
Whanganui at Downstream Intake | Ammoniacal Nitrogen (NH4) | 2013-10-24 10:30 | <0.0100 | SOE Reporting - Rivers |  | g/m3 | 600 | 7
Whanganui at Downstream Intake | Dissolved Reactive Phosphorus | 2013-10-24 10:30 | 0.02900 | SOE Reporting - Rivers |  |  | 600 | 7
Whanganui at Downstream Intake | pH | 2013-10-24 10:30 | 7.000 | SOE Reporting - Rivers |  | pH | 600 | 7
Whanganui at Downstream Intake | Nitrate Nitrogen (NO3) | 2013-10-24 10:30 | 0.0229 | SOE Reporting - Rivers |  | g/m3-N | 600 | 7
Whanganui at Downstream Intake | Nitrite Nitrogen (NO2) | 2013-10-24 10:30 | <0.002 | SOE Reporting - Rivers |  | g/m3-N | 600 | 7
Whanganui at Downstream Intake | SIN (Soluble Inorganic nitrogen) | 2013-10-24 10:30 | 0.0241 | SOE Reporting - Rivers | Calculated (NH4 + TON) | g/m3-N | 300 | 7
Whanganui at Downstream Intake | Chlorophyll A | 2013-11-21 | 2.950 |  |  | mg/m2 | 200
Whanganui at Downstream Intake | Ammoniacal Nitrogen (NH4) | 2013-11-21 08:50 | <0.0100 | SOE Reporting - Rivers |  | g/m3 | 600
Whanganui at Downstream Intake | Dissolved Reactive Phosphorus | 2013-11-21 08:50 | 0.03100 | SOE Reporting - Rivers |  |  | 600
Whanganui at Downstream Intake | Nitrate Nitrogen (NO3) | 2013-11-21 08:50 | 0.0094 | SOE Reporting - Rivers |  | g/m3-N | 600
Whanganui at Downstream Intake | Nitrite Nitrogen (NO2) | 2013-11-21 08:50 | <0.002 | SOE Reporting - Rivers |  | g/m3-N | 600
Whanganui at Downstream Intake | SIN (Soluble Inorganic nitrogen) | 2013-11-21 08:50 | 0.0102 | SOE Reporting - Rivers | Calculated (NH4 + TON) | g/m3-N | 300
Whanganui at Downstream Intake | Ammoniacal Nitrogen (NH4) | 2013-12-19 10:00 | <0.0100 | SOE Reporting - Rivers |  | g/m3 | 600 | 7.62
Whanganui at Downstream Intake | Dissolved Reactive Phosphorus | 2013-12-19 10:00 | 0.04600 | SOE Reporting - Rivers |  |  | 600 | 7.62
Whanganui at Downstream Intake | Dissolved Oxygen Concentration | 2013-12-19 10:00 | 10.630 | SOE Reporting - Rivers |  | g/m3 | 600 | 7.62
Whanganui at Downstream Intake | pH | 2013-12-19 10:00 | 7.620 | SOE Reporting - Rivers |  | pH | 600 | 7.62
Whanganui at Downstream Intake | Nitrate Nitrogen (NO3) | 2013-12-19 10:00 | 0.0084 | SOE Reporting - Rivers |  | g/m3-N | 600 | 7.62
Whanganui at Downstream Intake | Nitrite Nitrogen (NO2) | 2013-12-19 10:00 | <0.002 | SOE Reporting - Rivers |  | g/m3-N | 600 | 7.62
Whanganui at Downstream Intake | SIN (Soluble Inorganic nitrogen) | 2013-12-19 10:00 | 0.0103 | SOE Reporting - Rivers | Calculated (NH4 + TON) | g/m3-N | 300 | 7.62
Whanganui at Downstream Intake | Chlorophyll A | 2014-01-22 | 0.900 |  |  | mg/m2 | 200
Whanganui at Downstream Intake | Ammoniacal Nitrogen (NH4) | 2014-01-22 10:00 | <0.0100 | SOE Reporting - Rivers |  | g/m3 | 600
Whanganui at Downstream Intake | Dissolved Reactive Phosphorus | 2014-01-22 10:00 | 0.03200 | SOE Reporting - Rivers |  |  | 600
Whanganui at Downstream Intake | Nitrate Nitrogen (NO3) | 2014-01-22 10:00 | <0.0020 | SOE Reporting - Rivers |  | g/m3-N | 600
Whanganui at Downstream Intake | Nitrite Nitrogen (NO2) | 2014-01-22 10:00 | <0.002 | SOE Reporting - Rivers |  | g/m3-N | 600
Whanganui at Downstream Intake | SIN (Soluble Inorganic nitrogen) | 2014-01-22 10:00 | 0.0000 | SOE Reporting - Rivers | Calculated (NH4 + TON) | g/m3-N | 300
Whanganui at Downstream Intake | Chlorophyll A | 2014-02-27 | 4.000 |  |  | mg/m2 | 200
Whanganui at Downstream Intake | Ammoniacal Nitrogen (NH4) | 2014-02-27 09:55 | <0.0100 | SOE Reporting - Rivers |  | g/m3 | 600
Whanganui at Downstream Intake | Dissolved Reactive Phosphorus | 2014-02-27 09:55 | 0.03400 | SOE Reporting - Rivers |  |  | 600
Whanganui at Downstream Intake | Nitrate Nitrogen (NO3) | 2014-02-27 09:55 | <0.0020 | SOE Reporting - Rivers |  | g/m3-N | 600
Whanganui at Downstream Intake | Nitrite Nitrogen (NO2) | 2014-02-27 09:55 | <0.002 | SOE Reporting - Rivers |  | g/m3-N | 600
Whanganui at Downstream Intake | SIN (Soluble Inorganic nitrogen) | 2014-02-27 09:55 | 0.0050 | SOE Reporting - Rivers | Calculated (NH4 + TON) | g/m3-N | 300
Whanganui at Downstream Intake | Chlorophyll A | 2014-03-20 | 20.500 |  |  | mg/m2 | 200
Whanganui at Downstream Intake | Ammoniacal Nitrogen (NH4) | 2014-03-20 07:17 | <0.0100 | SOE Reporting - Rivers |  | g/m3 | 600 | 7.25
Whanganui at Downstream Intake | Dissolved Reactive Phosphorus | 2014-03-20 07:17 | 0.03600 | SOE Reporting - Rivers |  |  | 600 | 7.25
Whanganui at Downstream Intake | Dissolved Oxygen Concentration | 2014-03-20 07:17 | 11.260 | SOE Reporting - Rivers |  | g/m3 | 600 | 7.25
Whanganui at Downstream Intake | pH | 2014-03-20 07:17 | 7.250 | SOE Reporting - Rivers |  | pH | 600 | 7.25
Whanganui at Downstream Intake | Nitrate Nitrogen (NO3) | 2014-03-20 07:17 | 0.0042 | SOE Reporting - Rivers |  | g/m3-N | 600 | 7.25
Whanganui at Downstream Intake | Nitrite Nitrogen (NO2) | 2014-03-20 07:17 | <0.002 | SOE Reporting - Rivers |  | g/m3-N | 600 | 7.25
Whanganui at Downstream Intake | SIN (Soluble Inorganic nitrogen) | 2014-03-20 07:17 | 0.0042 | SOE Reporting - Rivers | Calculated (NH4 + TON) | g/m3-N | 300 | 7.25
Whanganui at Downstream Intake | Chlorophyll A | 2014-04-15 | 9.000 |  |  | mg/m2 | 200
Whanganui at Downstream Intake | Ammoniacal Nitrogen (NH4) | 2014-04-15 10:40 | 0.0240 | SOE Reporting - Rivers |  | g/m3 | 600 | 7.3
Whanganui at Downstream Intake | Dissolved Reactive Phosphorus | 2014-04-15 10:40 | 0.04800 | SOE Reporting - Rivers |  |  | 600 | 7.3
Whanganui at Downstream Intake | pH | 2014-04-15 10:40 | 7.300 | SOE Reporting - Rivers |  | pH | 200 | 7.3
Whanganui at Downstream Intake | Nitrate Nitrogen (NO3) | 2014-04-15 10:40 | <0.0020 | SOE Reporting - Rivers |  | g/m3-N | 600 | 7.3
Whanganui at Downstream Intake | Nitrite Nitrogen (NO2) | 2014-04-15 10:40 | <0.002 | SOE Reporting - Rivers |  | g/m3-N | 600 | 7.3
Whanganui at Downstream Intake | SIN (Soluble Inorganic nitrogen) | 2014-04-15 10:40 | 0.0250 | SOE Reporting - Rivers | Calculated (NH4 + TON) | g/m3-N | 300 | 7.3
Whanganui at Downstream Intake | Chlorophyll A | 2014-05-22 | 23.000 |  |  | mg/m2 | 200
Whanganui at Downstream Intake | Ammoniacal Nitrogen (NH4) | 2014-05-22 09:50 | <0.0100 | SOE Reporting - Rivers |  | g/m3 | 600 | 7.71
Whanganui at Downstream Intake | Dissolved Reactive Phosphorus | 2014-05-22 09:50 | 0.04100 | SOE Reporting - Rivers |  |  | 600 | 7.71
Whanganui at Downstream Intake | Dissolved Oxygen Concentration | 2014-05-22 09:50 | 11.170 | SOE Reporting - Rivers |  | g/m3 | 600 | 7.71
Whanganui at Downstream Intake | pH | 2014-05-22 09:50 | 7.710 | SOE Reporting - Rivers |  | pH | 600 | 7.71
Whanganui at Downstream Intake | Nitrate Nitrogen (NO3) | 2014-05-22 09:50 | 0.0027 | SOE Reporting - Rivers |  | g/m3-N | 600 | 7.71
Whanganui at Downstream Intake | Nitrite Nitrogen (NO2) | 2014-05-22 09:50 | 0.004 | SOE Reporting - Rivers |  | g/m3-N | 600 | 7.71
Whanganui at Downstream Intake | SIN (Soluble Inorganic nitrogen) | 2014-05-22 09:50 | 0.0062 | SOE Reporting - Rivers | Calculated (NH4 + TON) | g/m3-N | 300 | 7.71
Whanganui at Downstream Intake | Chlorophyll A | 2014-06-19 | 6.000 |  |  | mg/m2 | 200
Whanganui at Downstream Intake | Ammoniacal Nitrogen (NH4) | 2014-06-19 08:00 | 0.0130 | SOE Reporting - Rivers |  | g/m3 | 600 | 6.87
Whanganui at Downstream Intake | Dissolved Reactive Phosphorus | 2014-06-19 08:00 | 0.02200 | SOE Reporting - Rivers |  |  | 600 | 6.87
Whanganui at Downstream Intake | Dissolved Oxygen Concentration | 2014-06-19 08:00 | 11.230 | SOE Reporting - Rivers |  | g/m3 | 600 | 6.87
Whanganui at Downstream Intake | pH | 2014-06-19 08:00 | 6.870 | SOE Reporting - Rivers |  | pH | 600 | 6.87
Whanganui at Downstream Intake | Nitrate Nitrogen (NO3) | 2014-06-19 08:00 | 0.0164 | SOE Reporting - Rivers |  | g/m3-N | 600 | 6.87
Whanganui at Downstream Intake | Nitrite Nitrogen (NO2) | 2014-06-19 08:00 | 0.002 | SOE Reporting - Rivers |  | g/m3-N | 600 | 6.87
Whanganui at Downstream Intake | SIN (Soluble Inorganic nitrogen) | 2014-06-19 08:00 | 0.0319 | SOE Reporting - Rivers | Calculated (NH4 + TON) | g/m3-N | 300 | 6.87
Whanganui at Downstream Intake | Ammoniacal Nitrogen (NH4) | 2014-07-24 08:44 | 0.0240 | SOE Reporting - Rivers |  | g/m3 | 500 | 7.54
Whanganui at Downstream Intake | Dissolved Reactive Phosphorus | 2014-07-24 08:44 | 0.03100 | SOE Reporting - Rivers |  |  | 600 | 7.54
Whanganui at Downstream Intake | Dissolved Oxygen Concentration | 2014-07-24 08:44 | 12.290 | SOE Reporting - Rivers |  | g/m3 | 600 | 7.54
Whanganui at Downstream Intake | pH | 2014-07-24 08:44 | 7.540 | SOE Reporting - Rivers |  | pH | 600 | 7.54
Whanganui at Downstream Intake | Nitrate Nitrogen (NO3) | 2014-07-24 08:44 | 0.0187 | SOE Reporting - Rivers |  | g/m3-N | 600 | 7.54
Whanganui at Downstream Intake | Nitrite Nitrogen (NO2) | 2014-07-24 08:44 | 0.000 | SOE Reporting - Rivers |  | g/m3-N | 600 | 7.54
Whanganui at Downstream Intake | SIN (Soluble Inorganic nitrogen) | 2014-07-24 08:44 | 0.0427 | SOE Reporting - Rivers | Calculated (NH4 + TON) | g/m3-N | 300 | 7.54
Whanganui at Downstream Intake | Chlorophyll A | 2014-07-26 | 24.000 |  |  | mg/m2 | 200
Whanganui at Downstream Intake | Chlorophyll A | 2014-08-21 | 2.800 |  |  | mg/m2 | 200
Whanganui at Downstream Intake | Ammoniacal Nitrogen (NH4) | 2014-08-21 10:56 | 0.0000 | SOE Reporting - Rivers |  | g/m3 | 600 | 7.89
Whanganui at Downstream Intake | Dissolved Reactive Phosphorus | 2014-08-21 10:56 | 0.03200 | SOE Reporting - Rivers |  |  | 600 | 7.89
Whanganui at Downstream Intake | Dissolved Oxygen Concentration | 2014-08-21 10:56 | 11.210 | SOE Reporting - Rivers |  | g/m3 | 600 | 7.89
Whanganui at Downstream Intake | pH | 2014-08-21 10:56 | 7.890 | SOE Reporting - Rivers |  | pH | 600 | 7.89
Whanganui at Downstream Intake | Nitrate Nitrogen (NO3) | 2014-08-21 10:56 | 0.0143 | SOE Reporting - Rivers |  | g/m3-N | 600 | 7.89
Whanganui at Downstream Intake | Nitrite Nitrogen (NO2) | 2014-08-21 10:56 | 0.001 | SOE Reporting - Rivers |  | g/m3-N | 600 | 7.89
Whanganui at Downstream Intake | SIN (Soluble Inorganic nitrogen) | 2014-08-21 10:56 | 0.0157 | SOE Reporting - Rivers | Calculated (NH4 + TON) | g/m3-N | 300 | 7.89
Whanganui at Downstream Intake | Chlorophyll A | 2014-09-18 | 3.500 |  |  | mg/m2 | 200
Whanganui at Downstream Intake | Ammoniacal Nitrogen (NH4) | 2014-09-18 10:40 | 0.0000 | SOE Reporting - Rivers |  | g/m3 | 600 | 7.57
Whanganui at Downstream Intake | Dissolved Reactive Phosphorus | 2014-09-18 10:40 | 0.03600 | SOE Reporting - Rivers |  |  | 600 | 7.57
Whanganui at Downstream Intake | Dissolved Oxygen Concentration | 2014-09-18 10:40 | 11.190 | SOE Reporting - Rivers |  | g/m3 | 600 | 7.57
Whanganui at Downstream Intake | pH | 2014-09-18 10:40 | 7.570 | SOE Reporting - Rivers |  | pH | 600 | 7.57
Whanganui at Downstream Intake | Nitrate Nitrogen (NO3) | 2014-09-18 10:40 | 0.0052 | SOE Reporting - Rivers |  | g/m3-N | 600 | 7.57
Whanganui at Downstream Intake | Nitrite Nitrogen (NO2) | 2014-09-18 10:40 | 0.004 | SOE Reporting - Rivers |  | g/m3-N | 600 | 7.57
Whanganui at Downstream Intake | SIN (Soluble Inorganic nitrogen) | 2014-09-18 10:40 | 0.0094 | SOE Reporting - Rivers | Calculated (NH4 + TON) | g/m3-N | 300 | 7.57
Whanganui at Downstream Intake | Chlorophyll A | 2014-10-23 | 0.900 |  |  | mg/m2 | 200
Whanganui at Downstream Intake | Ammoniacal Nitrogen (NH4) | 2014-10-23 09:55 | 0.0010 | SOE Reporting - Rivers |  | g/m3 | 600 | 7.79
Whanganui at Downstream Intake | Dissolved Reactive Phosphorus | 2014-10-23 09:55 | 0.03600 | SOE Reporting - Rivers |  |  | 600 | 7.79
Whanganui at Downstream Intake | Dissolved Oxygen Concentration | 2014-10-23 09:55 | 10.630 | SOE Reporting - Rivers |  | g/m3 | 600 | 7.79
Whanganui at Downstream Intake | pH | 2014-10-23 09:55 | 7.790 | SOE Reporting - Rivers |  | pH | 600 | 7.79
Whanganui at Downstream Intake | Nitrate Nitrogen (NO3) | 2014-10-23 09:55 | 0.0018 | SOE Reporting - Rivers |  | g/m3-N | 600 | 7.79
Whanganui at Downstream Intake | Nitrite Nitrogen (NO2) | 2014-10-23 09:55 | 0.001 | SOE Reporting - Rivers |  | g/m3-N | 600 | 7.79
Whanganui at Downstream Intake | SIN (Soluble Inorganic nitrogen) | 2014-10-23 09:55 | 0.0042 | SOE Reporting - Rivers | Calculated (NH4 + TON) | g/m3-N | 300 | 7.79
Whanganui at Downstream Intake | Chlorophyll A | 2014-11-20 | 1.250 |  |  | mg/m2 | 200
Whanganui at Downstream Intake | Ammoniacal Nitrogen (NH4) | 2014-11-20 10:00 | 0.0000 | SOE Reporting - Rivers |  | g/m3 | 600 | 7.88
Whanganui at Downstream Intake | Dissolved Reactive Phosphorus | 2014-11-20 10:00 | 0.02300 | SOE Reporting - Rivers |  |  | 600 | 7.88
Whanganui at Downstream Intake | Dissolved Oxygen Concentration | 2014-11-20 10:00 | 10.330 | SOE Reporting - Rivers |  | g/m3 | 600 | 7.88
Whanganui at Downstream Intake | pH | 2014-11-20 10:00 | 7.880 | SOE Reporting - Rivers |  | pH | 600 | 7.88
Whanganui at Downstream Intake | Nitrate Nitrogen (NO3) | 2014-11-20 10:00 | 0.0108 | SOE Reporting - Rivers |  | g/m3-N | 600 | 7.88
Whanganui at Downstream Intake | Nitrite Nitrogen (NO2) | 2014-11-20 10:00 | 0.010 | SOE Reporting - Rivers |  | g/m3-N | 600 | 7.88
Whanganui at Downstream Intake | SIN (Soluble Inorganic nitrogen) | 2014-11-20 10:00 | 0.0205 | SOE Reporting - Rivers | Calculated (NH4 + TON) | g/m3-N | 300 | 7.88
Whanganui at Downstream Intake | Chlorophyll A | 2014-12-16 | 1.400 |  |  | mg/m2 | 200
Whanganui at Downstream Intake | Ammoniacal Nitrogen (NH4) | 2014-12-16 09:50 | 0.0000 | SOE Reporting - Rivers |  | g/m3 | 600 | 7.66
Whanganui at Downstream Intake | Dissolved Reactive Phosphorus | 2014-12-16 09:50 | 0.02400 | SOE Reporting - Rivers |  |  | 600 | 7.66
Whanganui at Downstream Intake | Dissolved Oxygen Concentration | 2014-12-16 09:50 | 11.030 | SOE Reporting - Rivers |  | g/m3 | 600 | 7.66
Whanganui at Downstream Intake | pH | 2014-12-16 09:50 | 7.660 | SOE Reporting - Rivers |  | pH | 600 | 7.66
Whanganui at Downstream Intake | Nitrate Nitrogen (NO3) | 2014-12-16 09:50 | 0.0000 | SOE Reporting - Rivers |  | g/m3-N | 600 | 7.66
Whanganui at Downstream Intake | Nitrite Nitrogen (NO2) | 2014-12-16 09:50 | 0.000 | SOE Reporting - Rivers |  | g/m3-N | 600 | 7.66
Whanganui at Downstream Intake | SIN (Soluble Inorganic nitrogen) | 2014-12-16 09:50 | 0.0000 | SOE Reporting - Rivers | Calculated (NH4 + TON) | g/m3-N | 300 | 7.66
Whanganui at Downstream Intake | Chlorophyll A | 2015-01-22 | 1.750 |  |  | mg/m2 | 200
Whanganui at Downstream Intake | Ammoniacal Nitrogen (NH4) | 2015-01-22 09:00 | 0.0100 | SOE Reporting - Rivers |  | g/m3 | 600 | 7.34
Whanganui at Downstream Intake | Dissolved Reactive Phosphorus | 2015-01-22 09:00 | 0.04300 | SOE Reporting - Rivers |  |  | 600 | 7.34
Whanganui at Downstream Intake | Dissolved Oxygen Concentration | 2015-01-22 09:00 | 10.760 | SOE Reporting - Rivers |  | g/m3 | 600 | 7.34
Whanganui at Downstream Intake | pH | 2015-01-22 09:00 | 7.340 | SOE Reporting - Rivers |  | pH | 600 | 7.34
Whanganui at Downstream Intake | Nitrate Nitrogen (NO3) | 2015-01-22 09:00 | <0.0020 | SOE Reporting - Rivers |  | g/m3-N | 600 | 7.34
Whanganui at Downstream Intake | Nitrite Nitrogen (NO2) | 2015-01-22 09:00 | <0.002 | SOE Reporting - Rivers |  | g/m3-N | 600 | 7.34
Whanganui at Downstream Intake | SIN (Soluble Inorganic nitrogen) | 2015-01-22 09:00 | 0.0120 | SOE Reporting - Rivers | Calculated (NH4 + TON) | g/m3-N | 300 | 7.34
Whanganui at Downstream Intake | Chlorophyll A | 2015-02-26 | 13.000 |  |  | mg/m2 | 200
Whanganui at Downstream Intake | Ammoniacal Nitrogen (NH4) | 2015-02-26 08:05 | <0.0100 | SOE Reporting - Rivers |  | g/m3 | 600 | 7.63
Whanganui at Downstream Intake | Dissolved Reactive Phosphorus | 2015-02-26 08:05 | 0.03900 | SOE Reporting - Rivers |  |  | 600 | 7.63
Whanganui at Downstream Intake | Dissolved Oxygen Concentration | 2015-02-26 08:05 | 10.800 | SOE Reporting - Rivers |  | g/m3 | 600 | 7.63
Whanganui at Downstream Intake | pH | 2015-02-26 08:05 | 7.630 | SOE Reporting - Rivers |  | pH | 600 | 7.63
Whanganui at Downstream Intake | Nitrate Nitrogen (NO3) | 2015-02-26 08:05 | <0.0020 | SOE Reporting - Rivers |  | g/m3-N | 600 | 7.63
Whanganui at Downstream Intake | Nitrite Nitrogen (NO2) | 2015-02-26 08:05 | <0.002 | SOE Reporting - Rivers |  | g/m3-N | 600 | 7.63
Whanganui at Downstream Intake | SIN (Soluble Inorganic nitrogen) | 2015-02-26 08:05 | <0.0140 | SOE Reporting - Rivers | Calculated (NH4 + TON) | g/m3-N | 300 | 7.63
Whanganui at Downstream Intake | Chlorophyll A | 2015-03-19 | 3.050 |  |  | mg/m2 | 200
Whanganui at Downstream Intake | Ammoniacal Nitrogen (NH4) | 2015-03-19 09:30 | <0.0100 | SOE Reporting - Rivers |  | g/m3 | 600 | 7.67
Whanganui at Downstream Intake | Dissolved Reactive Phosphorus | 2015-03-19 09:30 | 0.03600 | SOE Reporting - Rivers |  |  | 600 | 7.67
Whanganui at Downstream Intake | Dissolved Oxygen Concentration | 2015-03-19 09:30 | 10.460 | SOE Reporting - Rivers |  | g/m3 | 600 | 7.67
Whanganui at Downstream Intake | pH | 2015-03-19 09:30 | 7.670 | SOE Reporting - Rivers |  | pH | 600 | 7.67
Whanganui at Downstream Intake | Nitrate Nitrogen (NO3) | 2015-03-19 09:30 | <0.0020 | SOE Reporting - Rivers |  | g/m3-N | 600 | 7.67
Whanganui at Downstream Intake | Nitrite Nitrogen (NO2) | 2015-03-19 09:30 | 0.003 | SOE Reporting - Rivers |  | g/m3-N | 600 | 7.67
Whanganui at Downstream Intake | SIN (Soluble Inorganic nitrogen) | 2015-03-19 09:30 | 0.0090 | SOE Reporting - Rivers | Calculated (NH4 + TON) | g/m3-N | 300 | 7.67
Whanganui at Downstream Intake | Chlorophyll A | 2015-04-23 | 2.300 |  |  | mg/m2 | 200
Whanganui at Downstream Intake | Ammoniacal Nitrogen (NH4) | 2015-04-23 10:35 | <0.0100 | SOE Reporting - Rivers |  | g/m3 | 600 | 7.88
Whanganui at Downstream Intake | Dissolved Reactive Phosphorus | 2015-04-23 10:35 | 0.04300 | SOE Reporting - Rivers |  |  | 600 | 7.88
Whanganui at Downstream Intake | Dissolved Oxygen Concentration | 2015-04-23 10:35 | 11.150 | SOE Reporting - Rivers |  | g/m3 | 600 | 7.88
Whanganui at Downstream Intake | pH | 2015-04-23 10:35 | 7.880 | SOE Reporting - Rivers |  | pH | 600 | 7.88
Whanganui at Downstream Intake | Nitrate Nitrogen (NO3) | 2015-04-23 10:35 | <0.0020 | SOE Reporting - Rivers |  | g/m3-N | 600 | 7.88
Whanganui at Downstream Intake | Nitrite Nitrogen (NO2) | 2015-04-23 10:35 | <0.002 | SOE Reporting - Rivers |  | g/m3-N | 600 | 7.88
Whanganui at Downstream Intake | SIN (Soluble Inorganic nitrogen) | 2015-04-23 10:35 | <0.0140 | SOE Reporting - Rivers | Calculated (NH4 + TON) | g/m3-N | 300 | 7.88
Whanganui at Downstream Intake | Chlorophyll A | 2015-05-21 | 1.550 |  |  | mg/m2 | 200
Whanganui at Downstream Intake | Ammoniacal Nitrogen (NH4) | 2015-05-21 10:45 | <0.0100 | SOE Reporting - Rivers |  | g/m3 | 600 | 7.79
Whanganui at Downstream Intake | Dissolved Reactive Phosphorus | 2015-05-21 10:45 | 0.04100 | SOE Reporting - Rivers |  |  | 600 | 7.79
Whanganui at Downstream Intake | pH | 2015-05-21 10:45 | 7.790 | SOE Reporting - Rivers |  | pH | 600 | 7.79
Whanganui at Downstream Intake | Nitrate Nitrogen (NO3) | 2015-05-21 10:45 | <0.0020 | SOE Reporting - Rivers |  | g/m3-N | 600 | 7.79
Whanganui at Downstream Intake | Nitrite Nitrogen (NO2) | 2015-05-21 10:45 | <0.002 | SOE Reporting - Rivers |  | g/m3-N | 600 | 7.79
Whanganui at Downstream Intake | SIN (Soluble Inorganic nitrogen) | 2015-05-21 10:45 | <0.0140 | SOE Reporting - Rivers | Calculated (NH4 + TON) | g/m3-N | 300 | 7.79
Whanganui at Downstream Intake | Chlorophyll A | 2015-06-18 | 2.700 |  |  | mg/m2 | 200
Whanganui at Downstream Intake | Ammoniacal Nitrogen (NH4) | 2015-06-18 11:00 | <0.0100 | SOE Reporting - Rivers |  | g/m3 | 600 | 7.63
Whanganui at Downstream Intake | Dissolved Reactive Phosphorus | 2015-06-18 11:00 | 0.02700 | SOE Reporting - Rivers |  |  | 600 | 7.63
Whanganui at Downstream Intake | Dissolved Oxygen Concentration | 2015-06-18 11:00 | 11.250 | SOE Reporting - Rivers |  | g/m3 | 600 | 7.63
Whanganui at Downstream Intake | pH | 2015-06-18 11:00 | 7.630 | SOE Reporting - Rivers |  | pH | 600 | 7.63
Whanganui at Downstream Intake | Nitrate Nitrogen (NO3) | 2015-06-18 11:00 | <0.0020 | SOE Reporting - Rivers |  | g/m3-N | 600 | 7.63
Whanganui at Downstream Intake | Nitrite Nitrogen (NO2) | 2015-06-18 11:00 | <0.002 | SOE Reporting - Rivers |  | g/m3-N | 600 | 7.63
Whanganui at Downstream Intake | SIN (Soluble Inorganic nitrogen) | 2015-06-18 11:00 | <0.0140 | SOE Reporting - Rivers | Calculated (NH4 + TON) | g/m3-N | 300 | 7.63
Whanganui at Downstream Intake | Chlorophyll A | 2015-07-23 | 2.150 |  |  | mg/m2 | 200
Whanganui at Downstream Intake | Ammoniacal Nitrogen (NH4) | 2015-07-23 10:50 | <0.0100 | SOE Reporting - Rivers |  | g/m3 | 600 | 7.75
Whanganui at Downstream Intake | Dissolved Reactive Phosphorus | 2015-07-23 10:50 | 0.02500 | SOE Reporting - Rivers |  |  | 600 | 7.75
Whanganui at Downstream Intake | Dissolved Oxygen Concentration | 2015-07-23 10:50 | 12.110 | SOE Reporting - Rivers |  | g/m3 | 600 | 7.75
Whanganui at Downstream Intake | pH | 2015-07-23 10:50 | 7.750 | SOE Reporting - Rivers |  | pH | 600 | 7.75
Whanganui at Downstream Intake | Nitrate Nitrogen (NO3) | 2015-07-23 10:50 | 0.0200 | SOE Reporting - Rivers |  | g/m3-N | 600 | 7.75
Whanganui at Downstream Intake | Nitrite Nitrogen (NO2) | 2015-07-23 10:50 | 0.003 | SOE Reporting - Rivers |  | g/m3-N | 600 | 7.75
Whanganui at Downstream Intake | SIN (Soluble Inorganic nitrogen) | 2015-07-23 10:50 | 0.0280 | SOE Reporting - Rivers | Calculated (NH4 + TON) | g/m3-N | 300 | 7.75
Whanganui at Downstream Intake | Chlorophyll A | 2015-08-20 | 17.000 |  |  | mg/m2 | 200
Whanganui at Downstream Intake | Ammoniacal Nitrogen (NH4) | 2015-08-20 10:47 | <0.0100 | SOE Reporting - Rivers |  | g/m3 | 600 | 7.74
Whanganui at Downstream Intake | Dissolved Reactive Phosphorus | 2015-08-20 10:47 | 0.02300 | SOE Reporting - Rivers |  |  | 600 | 7.74
Whanganui at Downstream Intake | Dissolved Oxygen Concentration | 2015-08-20 10:47 | 11.710 | SOE Reporting - Rivers |  | g/m3 | 600 | 7.74
Whanganui at Downstream Intake | pH | 2015-08-20 10:47 | 7.740 | SOE Reporting - Rivers |  | pH | 600 | 7.74
Whanganui at Downstream Intake | Nitrate Nitrogen (NO3) | 2015-08-20 10:47 | 0.0140 | SOE Reporting - Rivers |  | g/m3-N | 600 | 7.74
Whanganui at Downstream Intake | Nitrite Nitrogen (NO2) | 2015-08-20 10:47 | <0.002 | SOE Reporting - Rivers |  | g/m3-N | 600 | 7.74
Whanganui at Downstream Intake | SIN (Soluble Inorganic nitrogen) | 2015-08-20 10:47 | 0.0200 | SOE Reporting - Rivers | Calculated (NH4 + TON) | g/m3-N | 300 | 7.74
Whanganui at Downstream Intake | Chlorophyll A | 2015-09-17 09:56 | 6.000 |  |  | mg/m2 | 200
Whanganui at Downstream Intake | Ammoniacal Nitrogen (NH4) | 2015-09-17 10:55 | <0.0100 | SOE Reporting - Rivers |  | g/m3 | 600 | 7.86
Whanganui at Downstream Intake | Dissolved Reactive Phosphorus | 2015-09-17 10:55 | 0.03500 | SOE Reporting - Rivers |  |  | 600 | 7.86
Whanganui at Downstream Intake | Dissolved Oxygen Concentration | 2015-09-17 10:55 | 11.280 | SOE Reporting - Rivers |  | g/m3 | 600 | 7.86
Whanganui at Downstream Intake | pH | 2015-09-17 10:55 | 7.860 | SOE Reporting - Rivers |  | pH | 600 | 7.86
Whanganui at Downstream Intake | Nitrate Nitrogen (NO3) | 2015-09-17 10:55 | <0.0020 | SOE Reporting - Rivers |  | g/m3-N | 600 | 7.86
Whanganui at Downstream Intake | Nitrite Nitrogen (NO2) | 2015-09-17 10:55 | <0.002 | SOE Reporting - Rivers |  | g/m3-N | 600 | 7.86
Whanganui at Downstream Intake | SIN (Soluble Inorganic nitrogen) | 2015-09-17 10:55 | <0.0140 | SOE Reporting - Rivers | Calculated (NH4 + TON) | g/m3-N | 300 | 7.86
Whanganui at Downstream Intake | Ammoniacal Nitrogen (NH4) | 2015-10-22 10:05 | <0.0100 | SOE Reporting - Rivers |  | g/m3 | 600 | 8.22
Whanganui at Downstream Intake | Dissolved Reactive Phosphorus | 2015-10-22 10:05 | 0.03700 | SOE Reporting - Rivers |  |  | 600 | 8.22
Whanganui at Downstream Intake | Dissolved Oxygen Concentration | 2015-10-22 10:05 | 11.010 | SOE Reporting - Rivers |  | g/m3 | 600 | 8.22
Whanganui at Downstream Intake | pH | 2015-10-22 10:05 | 8.220 | SOE Reporting - Rivers |  | pH | 600 | 8.22
Whanganui at Downstream Intake | Nitrate Nitrogen (NO3) | 2015-10-22 10:05 | <0.0020 | SOE Reporting - Rivers |  | g/m3-N | 600 | 8.22
Whanganui at Downstream Intake | Nitrite Nitrogen (NO2) | 2015-10-22 10:05 | <0.002 | SOE Reporting - Rivers |  | g/m3-N | 600 | 8.22
Whanganui at Downstream Intake | SIN (Soluble Inorganic nitrogen) | 2015-10-22 10:05 | <0.0140 | SOE Reporting - Rivers | Calculated (NH4 + TON) | g/m3-N | 300 | 8.22
Whanganui at Downstream Intake | Chlorophyll A | 2015-10-22 11:00 | 3.050 |  |  | mg/m2 | 200
Whanganui at Downstream Intake | Chlorophyll A | 2015-11-19 | 0.900 |  |  | mg/m2 | 200
Whanganui at Downstream Intake | Ammoniacal Nitrogen (NH4) | 2015-11-19 10:00 | <0.0100 | SOE Reporting - Rivers |  | g/m3 | 600 | 7.75
Whanganui at Downstream Intake | Dissolved Reactive Phosphorus | 2015-11-19 10:00 | 0.03100 | SOE Reporting - Rivers |  |  | 600 | 7.75
Whanganui at Downstream Intake | Dissolved Oxygen Concentration | 2015-11-19 10:00 | 11.170 | SOE Reporting - Rivers |  | g/m3 | 600 | 7.75
Whanganui at Downstream Intake | pH | 2015-11-19 10:00 | 7.750 | SOE Reporting - Rivers |  | pH | 600 | 7.75
Whanganui at Downstream Intake | Nitrate Nitrogen (NO3) | 2015-11-19 10:00 | <0.0020 | SOE Reporting - Rivers |  | g/m3-N | 600 | 7.75
Whanganui at Downstream Intake | Nitrite Nitrogen (NO2) | 2015-11-19 10:00 | <0.002 | SOE Reporting - Rivers |  | g/m3-N | 600 | 7.75
Whanganui at Downstream Intake | SIN (Soluble Inorganic nitrogen) | 2015-11-19 10:00 | <0.0140 | SOE Reporting - Rivers | Calculated (NH4 + TON) | g/m3-N | 300 | 7.75
Whanganui at Downstream Intake | Ammoniacal Nitrogen (NH4) | 2015-12-17 10:15 | 0.0100 | SOE Reporting - Rivers |  | g/m3 | 600 | 7.78
Whanganui at Downstream Intake | Dissolved Reactive Phosphorus | 2015-12-17 10:15 | 0.05500 | SOE Reporting - Rivers |  |  | 600 | 7.78
Whanganui at Downstream Intake | Dissolved Oxygen Concentration | 2015-12-17 10:15 | 10.780 | SOE Reporting - Rivers |  | g/m3 | 600 | 7.78
Whanganui at Downstream Intake | pH | 2015-12-17 10:15 | 7.780 | SOE Reporting - Rivers |  | pH | 600 | 7.78
Whanganui at Downstream Intake | Nitrate Nitrogen (NO3) | 2015-12-17 10:15 | <0.0020 | SOE Reporting - Rivers |  | g/m3-N | 600 | 7.78
Whanganui at Downstream Intake | Nitrite Nitrogen (NO2) | 2015-12-17 10:15 | <0.002 | SOE Reporting - Rivers |  | g/m3-N | 600 | 7.78
Whanganui at Downstream Intake | SIN (Soluble Inorganic nitrogen) | 2015-12-17 10:15 | 0.0120 | SOE Reporting - Rivers | Calculated (NH4 + TON) | g/m3-N | 300 | 7.78
Whanganui at Downstream Intake | Chlorophyll A | 2015-12-17 11:18 | 1.600 |  |  | mg/m2 | 200
Whanganui at Downstream Intake | Ammoniacal Nitrogen (NH4) | 2016-01-28 09:45 | <0.0100 | SOE Reporting - Rivers |  | g/m3 | 600 | 7.6
Whanganui at Downstream Intake | Dissolved Reactive Phosphorus | 2016-01-28 09:45 | 0.03700 | SOE Reporting - Rivers |  |  | 600 | 7.6
Whanganui at Downstream Intake | Dissolved Oxygen Concentration | 2016-01-28 09:45 | 9.980 | SOE Reporting - Rivers |  | g/m3 | 600 | 7.6
Whanganui at Downstream Intake | pH | 2016-01-28 09:45 | 7.600 | SOE Reporting - Rivers |  | pH | 600 | 7.6
Whanganui at Downstream Intake | Nitrate Nitrogen (NO3) | 2016-01-28 09:45 | 0.0110 | SOE Reporting - Rivers |  | g/m3-N | 600 | 7.6
Whanganui at Downstream Intake | Nitrite Nitrogen (NO2) | 2016-01-28 09:45 | 0.004 | SOE Reporting - Rivers |  | g/m3-N | 600 | 7.6
Whanganui at Downstream Intake | SIN (Soluble Inorganic nitrogen) | 2016-01-28 09:45 | 0.0200 | SOE Reporting - Rivers | Calculated (NH4 + TON) | g/m3-N | 300 | 7.6
Whanganui at Downstream Intake | Chlorophyll A | 2016-01-28 10:51 | 0.455 |  |  | mg/m2 | 200
Whanganui at Downstream Intake | Ammoniacal Nitrogen (NH4) | 2016-02-25 10:14 | <0.0100 | SOE Reporting - Rivers |  | g/m3 | 600 | 7.86
Whanganui at Downstream Intake | Dissolved Reactive Phosphorus | 2016-02-25 10:14 | 0.03500 | SOE Reporting - Rivers |  |  | 600 | 7.86
Whanganui at Downstream Intake | Dissolved Oxygen Concentration | 2016-02-25 10:14 | 9.950 | SOE Reporting - Rivers |  | g/m3 | 600 | 7.86
Whanganui at Downstream Intake | pH | 2016-02-25 10:14 | 7.860 | SOE Reporting - Rivers |  | pH | 600 | 7.86
Whanganui at Downstream Intake | Nitrate Nitrogen (NO3) | 2016-02-25 10:14 | <0.0020 | SOE Reporting - Rivers |  | g/m3-N | 600 | 7.86
Whanganui at Downstream Intake | Nitrite Nitrogen (NO2) | 2016-02-25 10:14 | 0.003 | SOE Reporting - Rivers |  | g/m3-N | 600 | 7.86
Whanganui at Downstream Intake | SIN (Soluble Inorganic nitrogen) | 2016-02-25 10:14 | 0.0090 | SOE Reporting - Rivers | Calculated (NH4 + TON) | g/m3-N | 300 | 7.86
Whanganui at Downstream Intake | Chlorophyll A | 2016-02-25 11:21 | 2.000 |  |  | mg/m2 | 200
Whanganui at Downstream Intake | Ammoniacal Nitrogen (NH4) | 2016-03-17 09:56 | <0.0100 | SOE Reporting - Rivers |  | g/m3 | 600 | 8.05
Whanganui at Downstream Intake | Dissolved Reactive Phosphorus | 2016-03-17 09:56 | 0.03000 | SOE Reporting - Rivers |  |  | 600 | 8.05
Whanganui at Downstream Intake | Dissolved Oxygen Concentration | 2016-03-17 09:56 | 9.900 | SOE Reporting - Rivers |  | g/m3 | 600 | 8.05
Whanganui at Downstream Intake | pH | 2016-03-17 09:56 | 8.050 | SOE Reporting - Rivers |  | pH | 600 | 8.05
Whanganui at Downstream Intake | Nitrate Nitrogen (NO3) | 2016-03-17 09:56 | <0.0020 | SOE Reporting - Rivers |  | g/m3-N | 600 | 8.05
Whanganui at Downstream Intake | Nitrite Nitrogen (NO2) | 2016-03-17 09:56 | 0.003 | SOE Reporting - Rivers |  | g/m3-N | 600 | 8.05
Whanganui at Downstream Intake | SIN (Soluble Inorganic nitrogen) | 2016-03-17 09:56 | 0.0090 | SOE Reporting - Rivers | Calculated (NH4 + TON) | g/m3-N | 300 | 8.05
Whanganui at Downstream Intake | Chlorophyll A | 2016-03-17 11:06 | 1.150 |  |  | mg/m2 | 200
Whanganui at Downstream Intake | Ammoniacal Nitrogen (NH4) | 2016-04-21 10:36 | <0.0100 | SOE Reporting - Rivers |  | g/m3 | 600 | 7.69
Whanganui at Downstream Intake | Dissolved Reactive Phosphorus | 2016-04-21 10:36 | 0.03500 | SOE Reporting - Rivers |  |  | 600 | 7.69
Whanganui at Downstream Intake | Dissolved Oxygen Concentration | 2016-04-21 10:36 | 10.710 | SOE Reporting - Rivers |  | g/m3 | 200 | 7.69
Whanganui at Downstream Intake | pH | 2016-04-21 10:36 | 7.690 | SOE Reporting - Rivers |  | pH | 200 | 7.69
Whanganui at Downstream Intake | Nitrate Nitrogen (NO3) | 2016-04-21 10:36 | 0.0030 | SOE Reporting - Rivers |  | g/m3-N | 600 | 7.69
Whanganui at Downstream Intake | Nitrite Nitrogen (NO2) | 2016-04-21 10:36 | <0.002 | SOE Reporting - Rivers |  | g/m3-N | 600 | 7.69
Whanganui at Downstream Intake | SIN (Soluble Inorganic nitrogen) | 2016-04-21 10:36 | 0.0090 | SOE Reporting - Rivers | Calculated (NH4 + TON) | g/m3-N | 300 | 7.69
Whanganui at Downstream Intake | Chlorophyll A | 2016-04-21 10:43 | 0.800 |  |  | mg/m2 | 200
Whanganui at Downstream Intake | Ammoniacal Nitrogen (NH4) | 2016-05-19 12:10 | <0.0100 | SOE Reporting - Rivers |  | g/m3 | 600 | 7.99
Whanganui at Downstream Intake | Dissolved Reactive Phosphorus | 2016-05-19 12:10 | 0.02300 | SOE Reporting - Rivers |  |  | 600 | 7.99
Whanganui at Downstream Intake | Dissolved Oxygen Concentration | 2016-05-19 12:10 | 10.840 | SOE Reporting - Rivers |  | g/m3 | 600 | 7.99
Whanganui at Downstream Intake | pH | 2016-05-19 12:10 | 7.990 | SOE Reporting - Rivers |  | pH | 600 | 7.99
Whanganui at Downstream Intake | Nitrate Nitrogen (NO3) | 2016-05-19 12:10 | 0.0050 | SOE Reporting - Rivers |  | g/m3-N | 600 | 7.99
Whanganui at Downstream Intake | Nitrite Nitrogen (NO2) | 2016-05-19 12:10 | <0.002 | SOE Reporting - Rivers |  | g/m3-N | 600 | 7.99
Whanganui at Downstream Intake | SIN (Soluble Inorganic nitrogen) | 2016-05-19 12:10 | 0.0110 | SOE Reporting - Rivers | Calculated (NH4 + TON) | g/m3-N | 300 | 7.99
Whanganui at Downstream Intake | Chlorophyll A | 2016-05-19 12:20 | 3.550 |  |  | mg/m2 | 200
Whanganui at Downstream Intake | Ammoniacal Nitrogen (NH4) | 2016-06-23 10:40 | <0.0100 | SOE Reporting - Rivers |  | g/m3 | 600 | 7.69
Whanganui at Downstream Intake | Dissolved Reactive Phosphorus | 2016-06-23 10:40 | 0.02800 | SOE Reporting - Rivers |  |  | 600 | 7.69
Whanganui at Downstream Intake | Dissolved Oxygen Concentration | 2016-06-23 10:40 | 10.770 | SOE Reporting - Rivers |  | g/m3 | 600 | 7.69
Whanganui at Downstream Intake | pH | 2016-06-23 10:40 | 7.690 | SOE Reporting - Rivers |  | pH | 600 | 7.69
Whanganui at Downstream Intake | Nitrate Nitrogen (NO3) | 2016-06-23 10:40 | 0.0120 | SOE Reporting - Rivers |  | g/m3-N | 600 | 7.69
Whanganui at Downstream Intake | Nitrite Nitrogen (NO2) | 2016-06-23 10:40 | 0.003 | SOE Reporting - Rivers |  | g/m3-N | 600 | 7.69
Whanganui at Downstream Intake | SIN (Soluble Inorganic nitrogen) | 2016-06-23 10:40 | 0.0200 | SOE Reporting - Rivers | Calculated (NH4 + TON) | g/m3-N | 300 | 7.69
Whanganui at Downstream Intake | Chlorophyll A | 2016-06-23 10:46 | 9.000 |  |  | mg/m2 | 200
Whanganui at Downstream Intake | Chlorophyll A | 2016-07-21 10:45 | 8.000 |  |  | mg/m2 | 200
Whanganui at Downstream Intake | Ammoniacal Nitrogen (NH4) | 2016-07-21 10:45 | <0.0100 | SOE Reporting - Rivers |  | g/m3 | 600 | 7.66
Whanganui at Downstream Intake | Dissolved Reactive Phosphorus | 2016-07-21 10:45 | 0.02900 | SOE Reporting - Rivers |  |  | 600 | 7.66
Whanganui at Downstream Intake | Dissolved Oxygen Concentration | 2016-07-21 10:45 | 11.530 | SOE Reporting - Rivers |  | g/m3 | 600 | 7.66
Whanganui at Downstream Intake | pH | 2016-07-21 10:45 | 7.660 | SOE Reporting - Rivers |  | pH | 600 | 7.66
Whanganui at Downstream Intake | Nitrate Nitrogen (NO3) | 2016-07-21 10:45 | 0.0230 | SOE Reporting - Rivers |  | g/m3-N | 600 | 7.66
Whanganui at Downstream Intake | Nitrite Nitrogen (NO2) | 2016-07-21 10:45 | <0.002 | SOE Reporting - Rivers |  | g/m3-N | 600 | 7.66
Whanganui at Downstream Intake | SIN (Soluble Inorganic nitrogen) | 2016-07-21 10:45 | 0.0290 | SOE Reporting - Rivers | Calculated (NH4 + TON) | g/m3-N | 300 | 7.66
Whanganui at Downstream Intake | Ammoniacal Nitrogen (NH4) | 2016-08-25 11:00 | <0.0100 | SOE Reporting - Rivers |  | g/m3 | 600 | 7.36
Whanganui at Downstream Intake | Dissolved Reactive Phosphorus | 2016-08-25 11:00 | 0.03600 | SOE Reporting - Rivers |  |  | 600 | 7.36
Whanganui at Downstream Intake | Dissolved Oxygen Concentration | 2016-08-25 11:00 | 11.240 | SOE Reporting - Rivers |  | g/m3 | 600 | 7.36
Whanganui at Downstream Intake | pH | 2016-08-25 11:00 | 7.360 | SOE Reporting - Rivers |  | pH | 600 | 7.36
Whanganui at Downstream Intake | Nitrate Nitrogen (NO3) | 2016-08-25 11:00 | 0.0160 | SOE Reporting - Rivers |  | g/m3-N | 600 | 7.36
Whanganui at Downstream Intake | Nitrite Nitrogen (NO2) | 2016-08-25 11:00 | 0.003 | SOE Reporting - Rivers |  | g/m3-N | 600 | 7.36
Whanganui at Downstream Intake | SIN (Soluble Inorganic nitrogen) | 2016-08-25 11:00 | 0.0240 | SOE Reporting - Rivers | Calculated (NH4 + TON) | g/m3-N | 300 | 7.36
Whanganui at Downstream Intake | Chlorophyll A | 2016-08-25 11:05 | 5.000 |  |  | mg/m2 | 200
Whanganui at Downstream Intake | Ammoniacal Nitrogen (NH4) | 2016-09-22 10:30 | 0.0500 | SOE Reporting - Rivers |  | g/m3 | 600 | 7.83
Whanganui at Downstream Intake | Dissolved Reactive Phosphorus | 2016-09-22 10:30 | 0.03000 | SOE Reporting - Rivers |  |  | 600 | 7.83
Whanganui at Downstream Intake | Dissolved Oxygen Concentration | 2016-09-22 10:30 | 11.100 | SOE Reporting - Rivers |  | g/m3 | 600 | 7.83
Whanganui at Downstream Intake | pH | 2016-09-22 10:30 | 7.830 | SOE Reporting - Rivers |  | pH | 600 | 7.83
Whanganui at Downstream Intake | Nitrate Nitrogen (NO3) | 2016-09-22 10:30 | 0.0180 | SOE Reporting - Rivers |  | g/m3-N | 600 | 7.83
Whanganui at Downstream Intake | Nitrite Nitrogen (NO2) | 2016-09-22 10:30 | <0.002 | SOE Reporting - Rivers |  | g/m3-N | 600 | 7.83
Whanganui at Downstream Intake | SIN (Soluble Inorganic nitrogen) | 2016-09-22 10:30 | 0.0690 | SOE Reporting - Rivers | Calculated (NH4 + TON) | g/m3-N | 300 | 7.83
Whanganui at Downstream Intake | Chlorophyll A | 2016-09-22 10:31 | 5.000 |  |  | mg/m2 | 200
Whanganui at Downstream Intake | Ammoniacal Nitrogen (NH4) | 2016-10-20 10:35 | <0.0100 | SOE Reporting - Rivers |  | g/m3 | 600 | 7.61
Whanganui at Downstream Intake | Dissolved Reactive Phosphorus | 2016-10-20 10:35 | 0.03200 | SOE Reporting - Rivers |  |  | 600 | 7.61
Whanganui at Downstream Intake | Dissolved Oxygen Concentration | 2016-10-20 10:35 | 11.140 | SOE Reporting - Rivers |  | g/m3 | 600 | 7.61
Whanganui at Downstream Intake | pH | 2016-10-20 10:35 | 7.610 | SOE Reporting - Rivers |  | pH | 600 | 7.61
Whanganui at Downstream Intake | Nitrate Nitrogen (NO3) | 2016-10-20 10:35 | 0.0070 | SOE Reporting - Rivers |  | g/m3-N | 600 | 7.61
Whanganui at Downstream Intake | Nitrite Nitrogen (NO2) | 2016-10-20 10:35 | <0.002 | SOE Reporting - Rivers |  | g/m3-N | 600 | 7.61
Whanganui at Downstream Intake | SIN (Soluble Inorganic nitrogen) | 2016-10-20 10:35 | 0.0130 | SOE Reporting - Rivers | Calculated (NH4 + TON) | g/m3-N | 300 | 7.61
Whanganui at Downstream Intake | Chlorophyll A | 2016-10-20 11:09 | 8.000 |  |  | mg/m2 | 200
Whanganui at Downstream Intake | Ammoniacal Nitrogen (NH4) | 2016-11-24 10:20 | <0.0100 | SOE Reporting - Rivers |  | g/m3 | 600 | 8.46
Whanganui at Downstream Intake | Dissolved Reactive Phosphorus | 2016-11-24 10:20 | 0.03100 | SOE Reporting - Rivers |  |  | 600 | 8.46
Whanganui at Downstream Intake | Dissolved Oxygen Concentration | 2016-11-24 10:20 | 10.650 | SOE Reporting - Rivers |  | g/m3 | 600 | 8.46
Whanganui at Downstream Intake | pH | 2016-11-24 10:20 | 8.460 | SOE Reporting - Rivers |  | pH | 600 | 8.46
Whanganui at Downstream Intake | Nitrate Nitrogen (NO3) | 2016-11-24 10:20 | <0.0020 | SOE Reporting - Rivers |  | g/m3-N | 600 | 8.46
Whanganui at Downstream Intake | Nitrite Nitrogen (NO2) | 2016-11-24 10:20 | <0.002 | SOE Reporting - Rivers |  | g/m3-N | 600 | 8.46
Whanganui at Downstream Intake | SIN (Soluble Inorganic nitrogen) | 2016-11-24 10:20 | <0.0140 | SOE Reporting - Rivers | Calculated (NH4 + TON) | g/m3-N | 300 | 8.46
Whanganui at Downstream Intake | Chlorophyll A | 2016-11-24 11:11 | 0.027 |  |  | mg/m2 | 200
Whanganui at Downstream Intake | Ammoniacal Nitrogen (NH4) | 2016-12-22 09:50 | <0.0100 | SOE Reporting - Rivers |  | g/m3 | 600 | 7.86
Whanganui at Downstream Intake | Dissolved Reactive Phosphorus | 2016-12-22 09:50 | 0.04000 | SOE Reporting - Rivers |  |  | 600 | 7.86
Whanganui at Downstream Intake | Dissolved Oxygen Concentration | 2016-12-22 09:50 | 10.470 | SOE Reporting - Rivers |  | g/m3 | 600 | 7.86
Whanganui at Downstream Intake | pH | 2016-12-22 09:50 | 7.860 | SOE Reporting - Rivers |  | pH | 600 | 7.86
Whanganui at Downstream Intake | Nitrate Nitrogen (NO3) | 2016-12-22 09:50 | 0.0060 | SOE Reporting - Rivers |  | g/m3-N | 600 | 7.86
Whanganui at Downstream Intake | Nitrite Nitrogen (NO2) | 2016-12-22 09:50 | <0.002 | SOE Reporting - Rivers |  | g/m3-N | 600 | 7.86
Whanganui at Downstream Intake | SIN (Soluble Inorganic nitrogen) | 2016-12-22 09:50 | 0.0120 | SOE Reporting - Rivers | Calculated (NH4 + TON) | g/m3-N | 300 | 7.86
Whanganui at Downstream Intake | Chlorophyll A | 2016-12-22 10:56 | 3.000 |  |  | mg/m2 | 200
Whanganui at Downstream Intake | Ammoniacal Nitrogen (NH4) | 2017-01-26 09:40 | <0.0100 | SOE Reporting - Rivers |  | g/m3 | 600 | 7.54
Whanganui at Downstream Intake | Dissolved Reactive Phosphorus | 2017-01-26 09:40 | 0.03400 | SOE Reporting - Rivers |  |  | 600 | 7.54
Whanganui at Downstream Intake | Dissolved Oxygen Concentration | 2017-01-26 09:40 | 10.930 | SOE Reporting - Rivers |  | g/m3 | 600 | 7.54
Whanganui at Downstream Intake | pH | 2017-01-26 09:40 | 7.540 | SOE Reporting - Rivers |  | pH | 600 | 7.54
Whanganui at Downstream Intake | Nitrate Nitrogen (NO3) | 2017-01-26 09:40 | 0.0050 | SOE Reporting - Rivers |  | g/m3-N | 600 | 7.54
Whanganui at Downstream Intake | Nitrite Nitrogen (NO2) | 2017-01-26 09:40 | <0.002 | SOE Reporting - Rivers |  | g/m3-N | 600 | 7.54
Whanganui at Downstream Intake | SIN (Soluble Inorganic nitrogen) | 2017-01-26 09:40 | 0.0110 | SOE Reporting - Rivers | Calculated (NH4 + TON) | g/m3-N | 300 | 7.54
Whanganui at Downstream Intake | Chlorophyll A | 2017-01-26 10:44 | 1.950 |  |  | mg/m2 | 200
Whanganui at Downstream Intake | Ammoniacal Nitrogen (NH4) | 2017-02-23 11:25 | <0.0100 | SOE Reporting - Rivers |  | g/m3 | 600 | 7.76
Whanganui at Downstream Intake | Dissolved Reactive Phosphorus | 2017-02-23 11:25 | 0.02000 | SOE Reporting - Rivers |  |  | 600 | 7.76
Whanganui at Downstream Intake | Dissolved Oxygen Concentration | 2017-02-23 11:25 | 10.350 | SOE Reporting - Rivers |  | g/m3 | 600 | 7.76
Whanganui at Downstream Intake | pH | 2017-02-23 11:25 | 7.760 | SOE Reporting - Rivers |  | pH | 600 | 7.76
Whanganui at Downstream Intake | Nitrate Nitrogen (NO3) | 2017-02-23 11:25 | 0.0070 | SOE Reporting - Rivers |  | g/m3-N | 600 | 7.76
Whanganui at Downstream Intake | Nitrite Nitrogen (NO2) | 2017-02-23 11:25 | <0.002 | SOE Reporting - Rivers |  | g/m3-N | 600 | 7.76
Whanganui at Downstream Intake | SIN (Soluble Inorganic nitrogen) | 2017-02-23 11:25 | 0.0130 | SOE Reporting - Rivers | Calculated (NH4 + TON) | g/m3-N | 300 | 7.76
Whanganui at Downstream Intake | Chlorophyll A | 2017-02-23 12:30 | 4.550 |  |  | mg/m2 | 200
Whanganui at Downstream Intake | Ammoniacal Nitrogen (NH4) | 2017-03-23 10:02 | <0.0100 | SOE Reporting - Rivers |  | g/m3 | 600 | 7.7
Whanganui at Downstream Intake | Dissolved Reactive Phosphorus | 2017-03-23 10:02 | 0.03800 | SOE Reporting - Rivers |  |  | 600 | 7.7
Whanganui at Downstream Intake | Dissolved Oxygen Concentration | 2017-03-23 10:02 | 10.750 | SOE Reporting - Rivers |  | g/m3 | 200 | 7.7
Whanganui at Downstream Intake | pH | 2017-03-23 10:02 | 7.700 | SOE Reporting - Rivers |  | pH | 200 | 7.7
Whanganui at Downstream Intake | Nitrate Nitrogen (NO3) | 2017-03-23 10:02 | 0.0040 | SOE Reporting - Rivers |  | g/m3-N | 600 | 7.7
Whanganui at Downstream Intake | Nitrite Nitrogen (NO2) | 2017-03-23 10:02 | 0.005 | SOE Reporting - Rivers |  | g/m3-N | 600 | 7.7
Whanganui at Downstream Intake | SIN (Soluble Inorganic nitrogen) | 2017-03-23 10:02 | 0.0140 | SOE Reporting - Rivers | Calculated (NH4 + TON) | g/m3-N | 300 | 7.7
Whanganui at Downstream Intake | Chlorophyll A | 2017-03-23 11:09 | 1.650 |  |  | mg/m2 | 200
Whanganui at Downstream Intake | Ammoniacal Nitrogen (NH4) | 2017-04-20 11:09 | <0.0100 | SOE Reporting - Rivers |  | g/m3 | 600 | 7.72
Whanganui at Downstream Intake | Dissolved Reactive Phosphorus | 2017-04-20 11:09 | 0.02500 | SOE Reporting - Rivers |  |  | 600 | 7.72
Whanganui at Downstream Intake | Dissolved Oxygen Concentration | 2017-04-20 11:09 | 11.070 | SOE Reporting - Rivers |  | g/m3 | 600 | 7.72
Whanganui at Downstream Intake | pH | 2017-04-20 11:09 | 7.720 | SOE Reporting - Rivers |  | pH | 600 | 7.72
Whanganui at Downstream Intake | Nitrate Nitrogen (NO3) | 2017-04-20 11:09 | 0.0330 | SOE Reporting - Rivers |  | g/m3-N | 600 | 7.72
Whanganui at Downstream Intake | Nitrite Nitrogen (NO2) | 2017-04-20 11:09 | 0.002 | SOE Reporting - Rivers |  | g/m3-N | 600 | 7.72
Whanganui at Downstream Intake | SIN (Soluble Inorganic nitrogen) | 2017-04-20 11:09 | 0.0400 | SOE Reporting - Rivers | Calculated (NH4 + TON) | g/m3-N | 300 | 7.72
Whanganui at Downstream Intake | Chlorophyll A | 2017-04-20 11:15 | 0.490 |  |  | mg/m2 | 200
Whanganui at Downstream Intake | Ammoniacal Nitrogen (NH4) | 2017-05-24 13:07 | <0.0100 | SOE Reporting - Rivers |  | g/m3 | 600 | 7.65
Whanganui at Downstream Intake | Dissolved Reactive Phosphorus | 2017-05-24 13:07 | 0.02000 | SOE Reporting - Rivers |  |  | 600 | 7.65
Whanganui at Downstream Intake | Dissolved Oxygen Concentration | 2017-05-24 13:07 | 10.960 | SOE Reporting - Rivers |  | g/m3 | 600 | 7.65
Whanganui at Downstream Intake | pH | 2017-05-24 13:07 | 7.650 | SOE Reporting - Rivers |  | pH | 600 | 7.65
Whanganui at Downstream Intake | Nitrate Nitrogen (NO3) | 2017-05-24 13:07 | 0.0250 | SOE Reporting - Rivers |  | g/m3-N | 600 | 7.65
Whanganui at Downstream Intake | Nitrite Nitrogen (NO2) | 2017-05-24 13:07 | <0.002 | SOE Reporting - Rivers |  | g/m3-N | 600 | 7.65
Whanganui at Downstream Intake | SIN (Soluble Inorganic nitrogen) | 2017-05-24 13:07 | 0.0310 | SOE Reporting - Rivers | Calculated (NH4 + TON) | g/m3-N | 300 | 7.65
Whanganui at Downstream Intake | Chlorophyll A | 2017-05-24 13:10 | 0.550 |  |  | mg/m2 | 200
Whanganui at Downstream Intake | Ammoniacal Nitrogen (NH4) | 2017-06-22 11:00 | 0.0400 | SOE Reporting - Rivers |  | g/m3 | 600 | 7.86
Whanganui at Downstream Intake | Dissolved Reactive Phosphorus | 2017-06-22 11:00 | 0.02700 | SOE Reporting - Rivers |  |  | 600 | 7.86
Whanganui at Downstream Intake | Dissolved Oxygen Concentration | 2017-06-22 11:00 | 11.170 | SOE Reporting - Rivers |  | g/m3 | 600 | 7.86
Whanganui at Downstream Intake | pH | 2017-06-22 11:00 | 7.860 | SOE Reporting - Rivers |  | pH | 600 | 7.86
Whanganui at Downstream Intake | Nitrate Nitrogen (NO3) | 2017-06-22 11:00 | 0.0120 | SOE Reporting - Rivers |  | g/m3-N | 600 | 7.86
Whanganui at Downstream Intake | Nitrite Nitrogen (NO2) | 2017-06-22 11:00 | <0.002 | SOE Reporting - Rivers |  | g/m3-N | 600 | 7.86
Whanganui at Downstream Intake | SIN (Soluble Inorganic nitrogen) | 2017-06-22 11:00 | 0.0530 | SOE Reporting - Rivers | Calculated (NH4 + TON) | g/m3-N | 300 | 7.86
Whanganui at Downstream Intake | Chlorophyll A | 2017-06-22 11:16 | 8.500 |  |  | mg/m2 | 200
Whanganui at Downstream Intake | Ammoniacal Nitrogen (NH4) | 2017-07-20 10:50 | <0.0100 | Science - Periphyton, SOE Reporting - Rivers | Flow Injection Autoanalyser following APHA 21st Edition Method 4500 NH3 H. | g/m3 | 600 | 7.65
Whanganui at Downstream Intake | Dissolved Reactive Phosphorus | 2017-07-20 10:50 | 0.03300 | Science - Periphyton, SOE Reporting - Rivers | Flow Injection Autoanalyser following APHA 21st Edition Method 4500-P G. |  | 600 | 7.65
Whanganui at Downstream Intake | Dissolved Oxygen Concentration | 2017-07-20 10:50 | 11.130 | Science - Periphyton, SOE Reporting - Rivers |  | g/m3 | 600 | 7.65
Whanganui at Downstream Intake | pH | 2017-07-20 10:50 | 7.650 | Science - Periphyton, SOE Reporting - Rivers |  | pH | 600 | 7.65
Whanganui at Downstream Intake | Nitrate Nitrogen (NO3) | 2017-07-20 10:50 | 0.0160 | Science - Periphyton, SOE Reporting - Rivers | Ion Chromatography following USEPA 300.0 (modified) | g/m3-N | 600 | 7.65
Whanganui at Downstream Intake | Nitrite Nitrogen (NO2) | 2017-07-20 10:50 | <0.002 | Science - Periphyton, SOE Reporting - Rivers | Ion Chromatography following USEPA 300.0 (modified) | g/m3-N | 600 | 7.65
Whanganui at Downstream Intake | SIN (Soluble Inorganic nitrogen) | 2017-07-20 10:50 | 0.0220 | Science - Periphyton, SOE Reporting - Rivers | Calculated (NH4 + TON) | g/m3-N | 300 | 7.65
Whanganui at Downstream Intake | Chlorophyll A | 2017-07-20 10:53 | 14.500 |  |  | mg/m2 | 200
Whanganui at Downstream Intake | Ammoniacal Nitrogen (NH4) | 2017-08-24 13:03 | <0.0100 | Science - Periphyton, SOE Reporting - Rivers | Flow Injection Autoanalyser following APHA 21st Edition Method 4500 NH3 H. | g/m3 | 600 | 7.67
Whanganui at Downstream Intake | Dissolved Reactive Phosphorus | 2017-08-24 13:03 | 0.02700 | Science - Periphyton, SOE Reporting - Rivers | Flow Injection Autoanalyser following APHA 21st Edition Method 4500-P G. |  | 600 | 7.67
Whanganui at Downstream Intake | Dissolved Oxygen Concentration | 2017-08-24 13:03 | 11.450 | Science - Periphyton, SOE Reporting - Rivers |  | g/m3 | 600 | 7.67
Whanganui at Downstream Intake | pH | 2017-08-24 13:03 | 7.670 | Science - Periphyton, SOE Reporting - Rivers |  | pH | 600 | 7.67
Whanganui at Downstream Intake | Nitrate Nitrogen (NO3) | 2017-08-24 13:03 | 0.0410 | Science - Periphyton, SOE Reporting - Rivers | Ion Chromatography following USEPA 300.0 (modified) | g/m3-N | 600 | 7.67
Whanganui at Downstream Intake | Nitrite Nitrogen (NO2) | 2017-08-24 13:03 | <0.002 | Science - Periphyton, SOE Reporting - Rivers | Ion Chromatography following USEPA 300.0 (modified) | g/m3-N | 600 | 7.67
Whanganui at Downstream Intake | SIN (Soluble Inorganic nitrogen) | 2017-08-24 13:03 | 0.0470 | Science - Periphyton, SOE Reporting - Rivers | Calculated (NH4 + TON) | g/m3-N | 300 | 7.67
Whanganui at Downstream Intake | Chlorophyll A | 2017-08-24 13:14 | 4.550 |  |  | mg/m2 | 200
Whanganui at Downstream Intake | Ammoniacal Nitrogen (NH4) | 2017-09-21 11:56 | <0.0100 | Science - Periphyton, SOE Reporting - Rivers | Flow Injection Autoanalyser following APHA 21st Edition Method 4500 NH3 H. | g/m3 | 600 | 7.76
Whanganui at Downstream Intake | Dissolved Reactive Phosphorus | 2017-09-21 11:56 | 0.02700 | Science - Periphyton, SOE Reporting - Rivers | Flow Injection Autoanalyser following APHA 21st Edition Method 4500-P G. |  | 600 | 7.76
Whanganui at Downstream Intake | Dissolved Oxygen Concentration | 2017-09-21 11:56 | 11.200 | Science - Periphyton, SOE Reporting - Rivers |  | g/m3 | 600 | 7.76
Whanganui at Downstream Intake | pH | 2017-09-21 11:56 | 7.760 | Science - Periphyton, SOE Reporting - Rivers |  | pH | 600 | 7.76
Whanganui at Downstream Intake | Nitrate Nitrogen (NO3) | 2017-09-21 11:56 | 0.0310 | Science - Periphyton, SOE Reporting - Rivers | Ion Chromatography following USEPA 300.0 (modified) | g/m3-N | 600 | 7.76
Whanganui at Downstream Intake | Nitrite Nitrogen (NO2) | 2017-09-21 11:56 | <0.002 | Science - Periphyton, SOE Reporting - Rivers | Ion Chromatography following USEPA 300.0 (modified) | g/m3-N | 600 | 7.76
Whanganui at Downstream Intake | SIN (Soluble Inorganic nitrogen) | 2017-09-21 11:56 | 0.0370 | Science - Periphyton, SOE Reporting - Rivers | Calculated (NH4 + TON) | g/m3-N | 300 | 7.76
Whanganui at Downstream Intake | Chlorophyll A | 2017-09-21 12:04 | 16.500 |  |  | mg/m2 | 200
Whanganui at Downstream Intake | Ammoniacal Nitrogen (NH4) | 2017-10-19 10:20 | <0.0100 | Science - Periphyton, SOE Reporting - Rivers | Flow Injection Autoanalyser following APHA 21st Edition Method 4500 NH3 H. | g/m3 | 600 | 7.69
Whanganui at Downstream Intake | Dissolved Reactive Phosphorus | 2017-10-19 10:20 | 0.03000 | Science - Periphyton, SOE Reporting - Rivers | Flow Injection Autoanalyser following APHA 21st Edition Method 4500-P G. |  | 600 | 7.69
Whanganui at Downstream Intake | Dissolved Oxygen Concentration | 2017-10-19 10:20 | 11.450 | Science - Periphyton, SOE Reporting - Rivers |  | g/m3 | 600 | 7.69
Whanganui at Downstream Intake | pH | 2017-10-19 10:20 | 7.690 | Science - Periphyton, SOE Reporting - Rivers |  | pH | 600 | 7.69
Whanganui at Downstream Intake | Nitrate Nitrogen (NO3) | 2017-10-19 10:20 | 0.0110 | Science - Periphyton, SOE Reporting - Rivers | Ion Chromatography following USEPA 300.0 (modified) | g/m3-N | 600 | 7.69
Whanganui at Downstream Intake | Nitrite Nitrogen (NO2) | 2017-10-19 10:20 | <0.002 | Science - Periphyton, SOE Reporting - Rivers | Ion Chromatography following USEPA 300.0 (modified) | g/m3-N | 600 | 7.69
Whanganui at Downstream Intake | SIN (Soluble Inorganic nitrogen) | 2017-10-19 10:20 | 0.0170 | Science - Periphyton, SOE Reporting - Rivers | Calculated (NH4 + TON) | g/m3-N | 300 | 7.69
Whanganui at Downstream Intake | Chlorophyll A | 2017-10-19 11:23 | 3.000 |  |  | mg/m2 | 200
Whanganui at Downstream Intake | Ammoniacal Nitrogen (NH4) | 2017-11-23 10:00 | <0.0100 | Science - Periphyton, SOE Reporting - Rivers | Flow Injection Autoanalyser following APHA 21st Edition Method 4500 NH3 H. | g/m3 | 600 | 7.56
Whanganui at Downstream Intake | Dissolved Reactive Phosphorus | 2017-11-23 10:00 | 0.03200 | Science - Periphyton, SOE Reporting - Rivers | Flow Injection Autoanalyser following APHA 21st Edition Method 4500-P G. |  | 600 | 7.56
Whanganui at Downstream Intake | Dissolved Oxygen Concentration | 2017-11-23 10:00 | 10.840 | Science - Periphyton, SOE Reporting - Rivers |  | g/m3 | 600 | 7.56
Whanganui at Downstream Intake | pH | 2017-11-23 10:00 | 7.560 | Science - Periphyton, SOE Reporting - Rivers |  | pH | 600 | 7.56
Whanganui at Downstream Intake | Nitrate Nitrogen (NO3) | 2017-11-23 10:00 | 0.0040 | Science - Periphyton, SOE Reporting - Rivers | Ion Chromatography following USEPA 300.0 (modified) | g/m3-N | 600 | 7.56
Whanganui at Downstream Intake | Nitrite Nitrogen (NO2) | 2017-11-23 10:00 | <0.002 | Science - Periphyton, SOE Reporting - Rivers | Ion Chromatography following USEPA 300.0 (modified) | g/m3-N | 600 | 7.56
Whanganui at Downstream Intake | SIN (Soluble Inorganic nitrogen) | 2017-11-23 10:00 | 0.0100 | Science - Periphyton, SOE Reporting - Rivers | Calculated (NH4 + TON) | g/m3-N | 300 | 7.56
Whanganui at Downstream Intake | Chlorophyll A | 2017-11-23 11:01 | 2.000 |  |  | mg/m2 | 200
Whanganui at Downstream Intake | Dissolved Reactive Phosphorus | 2017-12-19 11:11 | 0.04400 | Science - Periphyton, SOE Reporting - Rivers | Flow Injection Autoanalyser following APHA 21st Edition Method 4500-P G. |  | 600 | 7.96
Whanganui at Downstream Intake | Dissolved Oxygen Concentration | 2017-12-19 11:11 | 10.270 | Science - Periphyton, SOE Reporting - Rivers |  | g/m3 | 600 | 7.96
Whanganui at Downstream Intake | pH | 2017-12-19 11:11 | 7.960 | Science - Periphyton, SOE Reporting - Rivers |  | pH | 600 | 7.96
Whanganui at Downstream Intake | Nitrate Nitrogen (NO3) | 2017-12-19 11:11 | 0.0040 | Science - Periphyton, SOE Reporting - Rivers | Ion Chromatography following USEPA 300.0 (modified) | g/m3-N | 600 | 7.96
Whanganui at Downstream Intake | Nitrite Nitrogen (NO2) | 2017-12-19 11:11 | <0.002 | Science - Periphyton, SOE Reporting - Rivers | Ion Chromatography following USEPA 300.0 (modified) | g/m3-N | 600 | 7.96
Whanganui at Downstream Intake | SIN (Soluble Inorganic nitrogen) | 2017-12-19 11:11 | 0.0100 | Science - Periphyton, SOE Reporting - Rivers | Calculated (NH4 + TON) | g/m3-N | 300 | 7.96
Whanganui at Downstream Intake | Chlorophyll A | 2017-12-19 12:19 | 4.100 |  |  | mg/m2 | 200
Whanganui at Downstream Intake | Ammoniacal Nitrogen (NH4) | 2018-01-25 10:32 | <0.0100 | Science - Periphyton, SOE Reporting - Rivers | Flow Injection Autoanalyser following APHA 21st Edition Method 4500 NH3 H. | g/m3 | 600 | 7.95
Whanganui at Downstream Intake | Dissolved Reactive Phosphorus | 2018-01-25 10:32 | 0.03800 | Science - Periphyton, SOE Reporting - Rivers | Flow Injection Autoanalyser following APHA 21st Edition Method 4500-P G. |  | 600 | 7.95
Whanganui at Downstream Intake | Dissolved Oxygen Concentration | 2018-01-25 10:32 | 10.250 | Science - Periphyton, SOE Reporting - Rivers |  | g/m3 | 600 | 7.95
Whanganui at Downstream Intake | pH | 2018-01-25 10:32 | 7.950 | Science - Periphyton, SOE Reporting - Rivers |  | pH | 600 | 7.95
Whanganui at Downstream Intake | Nitrate Nitrogen (NO3) | 2018-01-25 10:32 | 0.0060 | Science - Periphyton, SOE Reporting - Rivers | Ion Chromatography following USEPA 300.0 (modified) | g/m3-N | 600 | 7.95
Whanganui at Downstream Intake | Nitrite Nitrogen (NO2) | 2018-01-25 10:32 | <0.002 | Science - Periphyton, SOE Reporting - Rivers | Ion Chromatography following USEPA 300.0 (modified) | g/m3-N | 600 | 7.95
Whanganui at Downstream Intake | SIN (Soluble Inorganic nitrogen) | 2018-01-25 10:32 | 0.0120 | Science - Periphyton, SOE Reporting - Rivers | Calculated (NH4 + TON) | g/m3-N | 300 | 7.95
Whanganui at Downstream Intake | Chlorophyll A | 2018-01-25 11:42 | 1.100 |  |  | mg/m2 | 200
Whanganui at Downstream Intake | Ammoniacal Nitrogen (NH4) | 2018-02-22 12:06 | <0.0100 | Science - Periphyton, SOE Reporting - Rivers | Flow Injection Autoanalyser following APHA 21st Edition Method 4500 NH3 H. | g/m3 | 600 | 7.97
Whanganui at Downstream Intake | Dissolved Reactive Phosphorus | 2018-02-22 12:06 | 0.02600 | Science - Periphyton, SOE Reporting - Rivers | Flow Injection Autoanalyser following APHA 21st Edition Method 4500-P G. |  | 600 | 7.97
Whanganui at Downstream Intake | Dissolved Oxygen Concentration | 2018-02-22 12:06 | 10.120 | Science - Periphyton, SOE Reporting - Rivers |  | g/m3 | 600 | 7.97
Whanganui at Downstream Intake | pH | 2018-02-22 12:06 | 7.970 | Science - Periphyton, SOE Reporting - Rivers |  | pH | 600 | 7.97
Whanganui at Downstream Intake | Nitrate Nitrogen (NO3) | 2018-02-22 12:06 | 0.0150 | Science - Periphyton, SOE Reporting - Rivers | Ion Chromatography following USEPA 300.0 (modified) | g/m3-N | 600 | 7.97
Whanganui at Downstream Intake | Nitrite Nitrogen (NO2) | 2018-02-22 12:06 | 0.002 | Science - Periphyton, SOE Reporting - Rivers | Ion Chromatography following USEPA 300.0 (modified) | g/m3-N | 600 | 7.97
Whanganui at Downstream Intake | SIN (Soluble Inorganic nitrogen) | 2018-02-22 12:06 | 0.0220 | Science - Periphyton, SOE Reporting - Rivers | Calculated (NH4 + TON) | g/m3-N | 300 | 7.97
Whanganui at Downstream Intake | Chlorophyll A | 2018-02-22 13:10 | 0.180 |  |  | mg/m2 | 200
Whanganui at Downstream Intake | Ammoniacal Nitrogen (NH4) | 2018-03-22 12:05 | <0.0100 | Science - Periphyton, SOE Reporting - Rivers | Flow Injection Autoanalyser following APHA 21st Edition Method 4500 NH3 H. | g/m3 | 600 | 7.76
Whanganui at Downstream Intake | Dissolved Reactive Phosphorus | 2018-03-22 12:05 | 0.03100 | Science - Periphyton, SOE Reporting - Rivers | Flow Injection Autoanalyser following APHA 21st Edition Method 4500-P G. |  | 600 | 7.76
Whanganui at Downstream Intake | Dissolved Oxygen Concentration | 2018-03-22 12:05 | 10.790 | Science - Periphyton, SOE Reporting - Rivers |  | g/m3 | 600 | 7.76
Whanganui at Downstream Intake | pH | 2018-03-22 12:05 | 7.760 | Science - Periphyton, SOE Reporting - Rivers |  | pH | 600 | 7.76
Whanganui at Downstream Intake | Nitrate Nitrogen (NO3) | 2018-03-22 12:05 | 0.0030 | Science - Periphyton, SOE Reporting - Rivers | Ion Chromatography following USEPA 300.0 (modified) | g/m3-N | 600 | 7.76
Whanganui at Downstream Intake | Nitrite Nitrogen (NO2) | 2018-03-22 12:05 | <0.002 | Science - Periphyton, SOE Reporting - Rivers | Ion Chromatography following USEPA 300.0 (modified) | g/m3-N | 600 | 7.76
Whanganui at Downstream Intake | SIN (Soluble Inorganic nitrogen) | 2018-03-22 12:05 | 0.0090 | Science - Periphyton, SOE Reporting - Rivers | Calculated (NH4 + TON) | g/m3-N | 300 | 7.76
Whanganui at Downstream Intake | Chlorophyll A | 2018-03-22 13:16 | 1.800 |  |  | mg/m2 | 200
Whanganui at Downstream Intake | Dissolved Reactive Phosphorus | 2018-04-19 11:41 | 0.02400 | Science - Periphyton, SOE Reporting - Rivers | Flow Injection Autoanalyser following APHA 21st Edition Method 4500-P G. |  | 600 | 7.7
Whanganui at Downstream Intake | Dissolved Oxygen Concentration | 2018-04-19 11:41 | 10.880 | Science - Periphyton, SOE Reporting - Rivers |  | g/m3 | 600 | 7.7
Whanganui at Downstream Intake | pH | 2018-04-19 11:41 | 7.700 | Science - Periphyton, SOE Reporting - Rivers |  | pH | 600 | 7.7
Whanganui at Downstream Intake | Nitrate Nitrogen (NO3) | 2018-04-19 11:41 | 0.0100 | Science - Periphyton, SOE Reporting - Rivers | Ion Chromatography following USEPA 300.0 (modified) | g/m3-N | 600 | 7.7
Whanganui at Downstream Intake | Nitrite Nitrogen (NO2) | 2018-04-19 11:41 | <0.002 | Science - Periphyton, SOE Reporting - Rivers | Ion Chromatography following USEPA 300.0 (modified) | g/m3-N | 600 | 7.7
Whanganui at Downstream Intake | SIN (Soluble Inorganic nitrogen) | 2018-04-19 11:41 | 0.0160 | Science - Periphyton, SOE Reporting - Rivers | Calculated (NH4 + TON) | g/m3-N | 300 | 7.7
Whanganui at Downstream Intake | Chlorophyll A | 2018-04-19 11:47 | 1.450 |  |  | mg/m2 | 200
Whanganui at Downstream Intake | Ammoniacal Nitrogen (NH4) | 2018-05-24 12:41 | <0.0100 | Science - Periphyton, SOE Reporting - Rivers | Flow Injection Autoanalyser following APHA 21st Edition Method 4500 NH3 H. | g/m3 | 600 | 8.34
Whanganui at Downstream Intake | Dissolved Reactive Phosphorus | 2018-05-24 12:41 | 0.02400 | Science - Periphyton, SOE Reporting - Rivers | Flow Injection Autoanalyser following APHA 21st Edition Method 4500-P G. |  | 600 | 8.34
Whanganui at Downstream Intake | Dissolved Oxygen Concentration | 2018-05-24 12:41 | 11.370 | Science - Periphyton, SOE Reporting - Rivers |  | g/m3 | 600 | 8.34
Whanganui at Downstream Intake | pH | 2018-05-24 12:41 | 8.340 | Science - Periphyton, SOE Reporting - Rivers |  | pH | 600 | 8.34
Whanganui at Downstream Intake | Nitrate Nitrogen (NO3) | 2018-05-24 12:41 | 0.0330 | Science - Periphyton, SOE Reporting - Rivers | Ion Chromatography following USEPA 300.0 (modified) | g/m3-N | 600 | 8.34
Whanganui at Downstream Intake | Nitrite Nitrogen (NO2) | 2018-05-24 12:41 | <0.002 | Science - Periphyton, SOE Reporting - Rivers | Ion Chromatography following USEPA 300.0 (modified) | g/m3-N | 600 | 8.34
Whanganui at Downstream Intake | SIN (Soluble Inorganic nitrogen) | 2018-05-24 12:41 | 0.0390 | Science - Periphyton, SOE Reporting - Rivers | Calculated (NH4 + TON) | g/m3-N | 300 | 8.34
Whanganui at Downstream Intake | Chlorophyll A | 2018-05-24 12:47 | 2.200 |  |  | mg/m2 | 200
Whanganui at Downstream Intake | Ammoniacal Nitrogen (NH4) | 2018-06-21 12:40 | <0.0100 | Science - Periphyton, SOE Reporting - Rivers | Flow Injection Autoanalyser following APHA 21st Edition Method 4500 NH3 H. | g/m3 | 600 | 8.28
Whanganui at Downstream Intake | Dissolved Reactive Phosphorus | 2018-06-21 12:40 | 0.03000 | Science - Periphyton, SOE Reporting - Rivers | Flow Injection Autoanalyser following APHA 21st Edition Method 4500-P G. |  | 600 | 8.28
Whanganui at Downstream Intake | Dissolved Oxygen Concentration | 2018-06-21 12:40 | 11.560 | Science - Periphyton, SOE Reporting - Rivers |  | g/m3 | 600 | 8.28
Whanganui at Downstream Intake | pH | 2018-06-21 12:40 | 8.280 | Science - Periphyton, SOE Reporting - Rivers |  | pH | 600 | 8.28
Whanganui at Downstream Intake | Nitrate Nitrogen (NO3) | 2018-06-21 12:40 | 0.0300 | Science - Periphyton, SOE Reporting - Rivers | Ion Chromatography following USEPA 300.0 (modified) | g/m3-N | 600 | 8.28
Whanganui at Downstream Intake | Nitrite Nitrogen (NO2) | 2018-06-21 12:40 | <0.002 | Science - Periphyton, SOE Reporting - Rivers | Ion Chromatography following USEPA 300.0 (modified) | g/m3-N | 600 | 8.28
Whanganui at Downstream Intake | SIN (Soluble Inorganic nitrogen) | 2018-06-21 12:40 | 0.0360 | Science - Periphyton, SOE Reporting - Rivers | Calculated (NH4 + TON) | g/m3-N | 300 | 8.28
Whanganui at Downstream Intake | Chlorophyll A | 2018-06-21 12:47 | 2.500 |  |  | mg/m2 | 200
Whanganui at Downstream Intake | Dissolved Reactive Phosphorus | 2018-07-19 11:00 | 0.03200 | Science - Periphyton, SOE Reporting - Rivers | Flow Injection Autoanalyser following APHA 21st Edition Method 4500-P G. |  | 600 | 8.31
Whanganui at Downstream Intake | Dissolved Oxygen Concentration | 2018-07-19 11:00 | 11.410 | Science - Periphyton, SOE Reporting - Rivers |  | g/m3 | 600 | 8.31
Whanganui at Downstream Intake | pH | 2018-07-19 11:00 | 8.310 | Science - Periphyton, SOE Reporting - Rivers |  | pH | 600 | 8.31
Whanganui at Downstream Intake | Nitrate Nitrogen (NO3) | 2018-07-19 11:00 | 0.0360 | Science - Periphyton, SOE Reporting - Rivers | Ion Chromatography following USEPA 300.0 (modified) | g/m3-N | 600 | 8.31
Whanganui at Downstream Intake | Nitrite Nitrogen (NO2) | 2018-07-19 11:00 | 0.002 | Science - Periphyton, SOE Reporting - Rivers | Ion Chromatography following USEPA 300.0 (modified) | g/m3-N | 600 | 8.31
Whanganui at Downstream Intake | SIN (Soluble Inorganic nitrogen) | 2018-07-19 11:00 | 0.0430 | Science - Periphyton, SOE Reporting - Rivers | Calculated (NH4 + TON) | g/m3-N | 300 | 8.31
Whanganui at Downstream Intake | Chlorophyll A | 2018-07-19 11:06 | 1.650 |  |  | mg/m2 | 200
Whanganui at Downstream Intake | Ammoniacal Nitrogen (NH4) | 2018-08-23 12:09 | <0.0100 | Science - Periphyton, SOE Reporting - Rivers | Flow Injection Autoanalyser following APHA 21st Edition Method 4500 NH3 H. | g/m3 | 600 | 7.56
Whanganui at Downstream Intake | Dissolved Reactive Phosphorus | 2018-08-23 12:09 | 0.01100 | Science - Periphyton, SOE Reporting - Rivers | Flow Injection Autoanalyser following APHA 21st Edition Method 4500-P G. |  | 600 | 7.56
Whanganui at Downstream Intake | Dissolved Oxygen Concentration | 2018-08-23 12:09 | 11.520 | Science - Periphyton, SOE Reporting - Rivers |  | g/m3 | 600 | 7.56
Whanganui at Downstream Intake | pH | 2018-08-23 12:09 | 7.560 | Science - Periphyton, SOE Reporting - Rivers |  | pH | 600 | 7.56
Whanganui at Downstream Intake | Nitrate Nitrogen (NO3) | 2018-08-23 12:09 | 0.0190 | Science - Periphyton, SOE Reporting - Rivers | Ion Chromatography following USEPA 300.0 (modified) | g/m3-N | 600 | 7.56
Whanganui at Downstream Intake | Nitrite Nitrogen (NO2) | 2018-08-23 12:09 | <0.002 | Science - Periphyton, SOE Reporting - Rivers | Ion Chromatography following USEPA 300.0 (modified) | g/m3-N | 600 | 7.56
Whanganui at Downstream Intake | SIN (Soluble Inorganic nitrogen) | 2018-08-23 12:09 | 0.0250 | Science - Periphyton, SOE Reporting - Rivers | Calculated (NH4 + TON) | g/m3-N | 300 | 7.56
Whanganui at Downstream Intake | Chlorophyll A | 2018-08-23 12:19 | 5.500 |  |  | mg/m2 | 200
Whanganui at Downstream Intake | Ammoniacal Nitrogen (NH4) | 2018-09-20 12:38 | <0.0100 | Science - Periphyton, SOE Reporting - Rivers | Flow Injection Autoanalyser following APHA 21st Edition Method 4500 NH3 H. | g/m3 | 600 | 7.78
Whanganui at Downstream Intake | Dissolved Reactive Phosphorus | 2018-09-20 12:38 | 0.03500 | Science - Periphyton, SOE Reporting - Rivers | Flow Injection Autoanalyser following APHA 21st Edition Method 4500-P G. |  | 600 | 7.78
Whanganui at Downstream Intake | Dissolved Oxygen Concentration | 2018-09-20 12:38 | 10.550 | Science - Periphyton, SOE Reporting - Rivers |  | g/m3 | 600 | 7.78
Whanganui at Downstream Intake | pH | 2018-09-20 12:38 | 7.780 | Science - Periphyton, SOE Reporting - Rivers |  | pH | 600 | 7.78
Whanganui at Downstream Intake | Nitrate Nitrogen (NO3) | 2018-09-20 12:38 | <0.0200 | Science - Periphyton, SOE Reporting - Rivers | Ion Chromatography following USEPA 300.0 (modified) | g/m3-N | 600 | 7.78
Whanganui at Downstream Intake | Nitrite Nitrogen (NO2) | 2018-09-20 12:38 | <0.020 | Science - Periphyton, SOE Reporting - Rivers | Ion Chromatography following USEPA 300.0 (modified) | g/m3-N | 600 | 7.78
Whanganui at Downstream Intake | SIN (Soluble Inorganic nitrogen) | 2018-09-20 12:38 | <0.0500 | Science - Periphyton, SOE Reporting - Rivers | Calculated (NH4 + TON) | g/m3-N | 300 | 7.78
Whanganui at Downstream Intake | Chlorophyll A | 2018-09-20 12:44 | 1.950 |  |  | mg/m2 | 200
Whanganui at Downstream Intake | Ammoniacal Nitrogen (NH4) | 2018-10-18 09:25 | <0.0100 | Science - Periphyton, SOE Reporting - Rivers | Flow Injection Autoanalyser following APHA 21st Edition Method 4500 NH3 H. | g/m3 | 600 | 7.83
Whanganui at Downstream Intake | Dissolved Reactive Phosphorus | 2018-10-18 09:25 | 0.04100 | Science - Periphyton, SOE Reporting - Rivers | Flow Injection Autoanalyser following APHA 21st Edition Method 4500-P G. |  | 600 | 7.83
Whanganui at Downstream Intake | Dissolved Oxygen Concentration | 2018-10-18 09:25 | 11.080 | Science - Periphyton, SOE Reporting - Rivers |  | g/m3 | 600 | 7.83
Whanganui at Downstream Intake | pH | 2018-10-18 09:25 | 7.830 | Science - Periphyton, SOE Reporting - Rivers |  | pH | 600 | 7.83
Whanganui at Downstream Intake | Nitrate Nitrogen (NO3) | 2018-10-18 09:25 | 0.0040 | Science - Periphyton, SOE Reporting - Rivers | Ion Chromatography following USEPA 300.0 (modified) | g/m3-N | 600 | 7.83
Whanganui at Downstream Intake | Nitrite Nitrogen (NO2) | 2018-10-18 09:25 | 0.003 | Science - Periphyton, SOE Reporting - Rivers | Ion Chromatography following USEPA 300.0 (modified) | g/m3-N | 600 | 7.83
Whanganui at Downstream Intake | SIN (Soluble Inorganic nitrogen) | 2018-10-18 09:25 | 0.0120 | Science - Periphyton, SOE Reporting - Rivers | Calculated (NH4 + TON) | g/m3-N | 300 | 7.83
Whanganui at Downstream Intake | Chlorophyll A | 2018-10-18 10:29 | 16.000 |  |  | mg/m2 | 200
Whanganui at Downstream Intake | Ammoniacal Nitrogen (NH4) | 2018-11-22 13:12 | <0.0100 | Science - Periphyton, SOE Reporting - Rivers | Flow Injection Autoanalyser following APHA 21st Edition Method 4500 NH3 H. | g/m3 | 600 | 7.71
Whanganui at Downstream Intake | Dissolved Reactive Phosphorus | 2018-11-22 13:12 | 0.03600 | Science - Periphyton, SOE Reporting - Rivers | Flow Injection Autoanalyser following APHA 21st Edition Method 4500-P G. |  | 600 | 7.71
Whanganui at Downstream Intake | Dissolved Oxygen Concentration | 2018-11-22 13:12 | 10.180 | Science - Periphyton, SOE Reporting - Rivers |  | g/m3 | 600 | 7.71
Whanganui at Downstream Intake | pH | 2018-11-22 13:12 | 7.710 | Science - Periphyton, SOE Reporting - Rivers |  | pH | 600 | 7.71
Whanganui at Downstream Intake | Nitrate Nitrogen (NO3) | 2018-11-22 13:12 | 0.0030 | Science - Periphyton, SOE Reporting - Rivers | Ion Chromatography following USEPA 300.0 (modified) | g/m3-N | 600 | 7.71
Whanganui at Downstream Intake | Nitrite Nitrogen (NO2) | 2018-11-22 13:12 | 0.004 | Science - Periphyton, SOE Reporting - Rivers | Ion Chromatography following USEPA 300.0 (modified) | g/m3-N | 600 | 7.71
Whanganui at Downstream Intake | SIN (Soluble Inorganic nitrogen) | 2018-11-22 13:12 | 0.0120 | Science - Periphyton, SOE Reporting - Rivers | Calculated (NH4 + TON) | g/m3-N | 300 | 7.71
Whanganui at Downstream Intake | Chlorophyll A | 2018-11-22 14:16 | 6.000 |  |  | mg/m2 | 200
Whanganui at Downstream Intake | Ammoniacal Nitrogen (NH4) | 2018-12-20 09:05 | <0.0100 | Science - Periphyton, SOE Reporting - Rivers | Flow Injection Autoanalyser following APHA 21st Edition Method 4500 NH3 H. | g/m3 | 600 | 7.77
Whanganui at Downstream Intake | Dissolved Reactive Phosphorus | 2018-12-20 09:05 | 0.03800 | Science - Periphyton, SOE Reporting - Rivers | Flow Injection Autoanalyser following APHA 21st Edition Method 4500-P G. |  | 600 | 7.77
Whanganui at Downstream Intake | Dissolved Oxygen Concentration | 2018-12-20 09:05 | 10.540 | Science - Periphyton, SOE Reporting - Rivers |  | g/m3 | 600 | 7.77
Whanganui at Downstream Intake | pH | 2018-12-20 09:05 | 7.770 | Science - Periphyton, SOE Reporting - Rivers |  | pH | 600 | 7.77
Whanganui at Downstream Intake | Nitrate Nitrogen (NO3) | 2018-12-20 09:05 | 0.0040 | Science - Periphyton, SOE Reporting - Rivers | Ion Chromatography following USEPA 300.0 (modified) | g/m3-N | 600 | 7.77
Whanganui at Downstream Intake | Nitrite Nitrogen (NO2) | 2018-12-20 09:05 | 0.002 | Science - Periphyton, SOE Reporting - Rivers | Ion Chromatography following USEPA 300.0 (modified) | g/m3-N | 600 | 7.77
Whanganui at Downstream Intake | SIN (Soluble Inorganic nitrogen) | 2018-12-20 09:05 | 0.0110 | Science - Periphyton, SOE Reporting - Rivers | Calculated (NH4 + TON) | g/m3-N | 300 | 7.77
Whanganui at Downstream Intake | Chlorophyll A | 2018-12-20 10:08 | 6.500 |  |  | mg/m2 | 200
Whanganui at Downstream Intake | Ammoniacal Nitrogen (NH4) | 2019-01-24 09:00 | <0.0100 | Science - Periphyton, SOE Reporting - Rivers | Flow Injection Autoanalyser following APHA 21st Edition Method 4500 NH3 H. | g/m3 | 600 | 7.37
Whanganui at Downstream Intake | Dissolved Reactive Phosphorus | 2019-01-24 09:00 | 0.03100 | Science - Periphyton, SOE Reporting - Rivers | Flow Injection Autoanalyser following APHA 21st Edition Method 4500-P G. |  | 600 | 7.37
Whanganui at Downstream Intake | Dissolved Oxygen Concentration | 2019-01-24 09:00 | 10.440 | Science - Periphyton, SOE Reporting - Rivers |  | g/m3 | 600 | 7.37
Whanganui at Downstream Intake | pH | 2019-01-24 09:00 | 7.370 | Science - Periphyton, SOE Reporting - Rivers |  | pH | 600 | 7.37
Whanganui at Downstream Intake | Nitrate Nitrogen (NO3) | 2019-01-24 09:00 | 0.0030 | Science - Periphyton, SOE Reporting - Rivers | Ion Chromatography following USEPA 300.0 (modified) | g/m3-N | 600 | 7.37
Whanganui at Downstream Intake | Nitrite Nitrogen (NO2) | 2019-01-24 09:00 | <0.002 | Science - Periphyton, SOE Reporting - Rivers | Ion Chromatography following USEPA 300.0 (modified) | g/m3-N | 600 | 7.37
Whanganui at Downstream Intake | SIN (Soluble Inorganic nitrogen) | 2019-01-24 09:00 | 0.0090 | Science - Periphyton, SOE Reporting - Rivers | Calculated (NH4 + TON) | g/m3-N | 300 | 7.37
Whanganui at Downstream Intake | Chlorophyll A | 2019-01-24 10:02 | 6.000 |  |  | mg/m2 | 200
Whanganui at Downstream Intake | Ammoniacal Nitrogen (NH4) | 2019-02-22 08:42 | <0.0100 | Science - Periphyton, SOE Reporting - Rivers | Flow Injection Autoanalyser following APHA 21st Edition Method 4500 NH3 H. | g/m3 | 600 | 7.8
Whanganui at Downstream Intake | Dissolved Reactive Phosphorus | 2019-02-22 08:42 | 0.02700 | Science - Periphyton, SOE Reporting - Rivers | Flow Injection Autoanalyser following APHA 21st Edition Method 4500-P G. |  | 600 | 7.8
Whanganui at Downstream Intake | Dissolved Oxygen Concentration | 2019-02-22 08:42 | 10.770 | Science - Periphyton, SOE Reporting - Rivers |  | g/m3 | 600 | 7.8
Whanganui at Downstream Intake | pH | 2019-02-22 08:42 | 7.800 | Science - Periphyton, SOE Reporting - Rivers |  | pH | 600 | 7.8
Whanganui at Downstream Intake | Nitrate Nitrogen (NO3) | 2019-02-22 08:42 | 0.0020 | Science - Periphyton, SOE Reporting - Rivers | Ion Chromatography following USEPA 300.0 (modified) | g/m3-N | 600 | 7.8
Whanganui at Downstream Intake | Nitrite Nitrogen (NO2) | 2019-02-22 08:42 | <0.002 | Science - Periphyton, SOE Reporting - Rivers | Ion Chromatography following USEPA 300.0 (modified) | g/m3-N | 600 | 7.8
Whanganui at Downstream Intake | SIN (Soluble Inorganic nitrogen) | 2019-02-22 08:42 | 0.0080 | Science - Periphyton, SOE Reporting - Rivers | Calculated (NH4 + TON) | g/m3-N | 300 | 7.8
Whanganui at Downstream Intake | Chlorophyll A | 2019-02-22 09:45 | 3.000 |  |  | mg/m2 | 200
Whanganui at Downstream Intake | Ammoniacal Nitrogen (NH4) | 2019-03-21 08:24 | <0.0100 | Science - Periphyton, SOE Reporting - Rivers | Flow Injection Autoanalyser following APHA 21st Edition Method 4500 NH3 H. | g/m3 | 600 | 7.65
Whanganui at Downstream Intake | Dissolved Reactive Phosphorus | 2019-03-21 08:24 | 0.04000 | Science - Periphyton, SOE Reporting - Rivers | Flow Injection Autoanalyser following APHA 21st Edition Method 4500-P G. |  | 600 | 7.65
Whanganui at Downstream Intake | Dissolved Oxygen Concentration | 2019-03-21 08:24 | 10.870 | Science - Periphyton, SOE Reporting - Rivers |  | g/m3 | 600 | 7.65
Whanganui at Downstream Intake | pH | 2019-03-21 08:24 | 7.650 | Science - Periphyton, SOE Reporting - Rivers |  | pH | 600 | 7.65
Whanganui at Downstream Intake | Nitrate Nitrogen (NO3) | 2019-03-21 08:24 | <0.0020 | Science - Periphyton, SOE Reporting - Rivers | Ion Chromatography following USEPA 300.0 (modified) | g/m3-N | 600 | 7.65
Whanganui at Downstream Intake | Nitrite Nitrogen (NO2) | 2019-03-21 08:24 | <0.002 | Science - Periphyton, SOE Reporting - Rivers | Ion Chromatography following USEPA 300.0 (modified) | g/m3-N | 600 | 7.65
Whanganui at Downstream Intake | SIN (Soluble Inorganic nitrogen) | 2019-03-21 08:24 | <0.0140 | Science - Periphyton, SOE Reporting - Rivers | Calculated (NH4 + TON) | g/m3-N | 300 | 7.65
Whanganui at Downstream Intake | Chlorophyll A | 2019-03-21 09:27 | 5.000 |  |  | mg/m2 | 200
Whanganui at Downstream Intake | Ammoniacal Nitrogen (NH4) | 2019-04-17 08:55 | <0.0100 | Science - Periphyton, SOE Reporting - Rivers | Flow Injection Autoanalyser following APHA 21st Edition Method 4500 NH3 H. | g/m3 | 600 | 7.84
Whanganui at Downstream Intake | Dissolved Reactive Phosphorus | 2019-04-17 08:55 | 0.03600 | Science - Periphyton, SOE Reporting - Rivers | Flow Injection Autoanalyser following APHA 21st Edition Method 4500-P G. |  | 600 | 7.84
Whanganui at Downstream Intake | Dissolved Oxygen Concentration | 2019-04-17 08:55 | 11.880 | Science - Periphyton, SOE Reporting - Rivers |  | g/m3 | 600 | 7.84
Whanganui at Downstream Intake | pH | 2019-04-17 08:55 | 7.840 | Science - Periphyton, SOE Reporting - Rivers |  | pH | 600 | 7.84
Whanganui at Downstream Intake | Nitrate Nitrogen (NO3) | 2019-04-17 08:55 | 0.0060 | Science - Periphyton, SOE Reporting - Rivers | Ion Chromatography following USEPA 300.0 (modified) | g/m3-N | 600 | 7.84
Whanganui at Downstream Intake | Nitrite Nitrogen (NO2) | 2019-04-17 08:55 | <0.002 | Science - Periphyton, SOE Reporting - Rivers | Ion Chromatography following USEPA 300.0 (modified) | g/m3-N | 600 | 7.84
Whanganui at Downstream Intake | SIN (Soluble Inorganic nitrogen) | 2019-04-17 08:55 | 0.0120 | Science - Periphyton, SOE Reporting - Rivers | Calculated (NH4 + TON) | g/m3-N | 300 | 7.84
Whanganui at Downstream Intake | Chlorophyll A | 2019-04-17 08:58 | 6.000 |  |  | mg/m2 | 200
Whanganui at Downstream Intake | Ammoniacal Nitrogen (NH4) | 2019-05-23 10:15 | <0.0100 | Science - Periphyton, SOE Reporting - Rivers | Flow Injection Autoanalyser following APHA 21st Edition Method 4500 NH3 H. | g/m3 | 600 | 7.78
Whanganui at Downstream Intake | Dissolved Reactive Phosphorus | 2019-05-23 10:15 | 0.03200 | Science - Periphyton, SOE Reporting - Rivers | Flow Injection Autoanalyser following APHA 21st Edition Method 4500-P G. |  | 600 | 7.78
Whanganui at Downstream Intake | Dissolved Oxygen Concentration | 2019-05-23 10:15 | 11.300 | Science - Periphyton, SOE Reporting - Rivers |  | g/m3 | 600 | 7.78
Whanganui at Downstream Intake | pH | 2019-05-23 10:15 | 7.780 | Science - Periphyton, SOE Reporting - Rivers |  | pH | 600 | 7.78
Whanganui at Downstream Intake | Nitrate Nitrogen (NO3) | 2019-05-23 10:15 | 0.0040 | Science - Periphyton, SOE Reporting - Rivers | Ion Chromatography following USEPA 300.0 (modified) | g/m3-N | 600 | 7.78
Whanganui at Downstream Intake | Nitrite Nitrogen (NO2) | 2019-05-23 10:15 | 0.003 | Science - Periphyton, SOE Reporting - Rivers | Ion Chromatography following USEPA 300.0 (modified) | g/m3-N | 600 | 7.78
Whanganui at Downstream Intake | SIN (Soluble Inorganic nitrogen) | 2019-05-23 10:15 | 0.0120 | Science - Periphyton, SOE Reporting - Rivers | Calculated (NH4 + TON) | g/m3-N | 300 | 7.78
Whanganui at Downstream Intake | Chlorophyll A | 2019-05-23 10:57 | 15.500 |  |  | mg/m2 | 200
Whanganui at Downstream Intake | Ammoniacal Nitrogen (NH4) | 2019-06-20 09:36 | <0.0100 | Science - Periphyton, SOE Reporting - Rivers | Flow Injection Autoanalyser following APHA 21st Edition Method 4500 NH3 H. | g/m3 | 600 | 7.66
Whanganui at Downstream Intake | Dissolved Reactive Phosphorus | 2019-06-20 09:36 | 0.03400 | Science - Periphyton, SOE Reporting - Rivers | Flow Injection Autoanalyser following APHA 21st Edition Method 4500-P G. |  | 600 | 7.66
Whanganui at Downstream Intake | Dissolved Oxygen Concentration | 2019-06-20 09:36 | 12.410 | Science - Periphyton, SOE Reporting - Rivers |  | g/m3 | 600 | 7.66
Whanganui at Downstream Intake | pH | 2019-06-20 09:36 | 7.660 | Science - Periphyton, SOE Reporting - Rivers |  | pH | 600 | 7.66
Whanganui at Downstream Intake | Nitrate Nitrogen (NO3) | 2019-06-20 09:36 | 0.0320 | Science - Periphyton, SOE Reporting - Rivers | Ion Chromatography following USEPA 300.0 (modified) | g/m3-N | 600 | 7.66
Whanganui at Downstream Intake | Nitrite Nitrogen (NO2) | 2019-06-20 09:36 | <0.002 | Science - Periphyton, SOE Reporting - Rivers | Ion Chromatography following USEPA 300.0 (modified) | g/m3-N | 600 | 7.66
Whanganui at Downstream Intake | SIN (Soluble Inorganic nitrogen) | 2019-06-20 09:36 | 0.0380 | Science - Periphyton, SOE Reporting - Rivers | Calculated (NH4 + TON) | g/m3-N | 300 | 7.66
Whanganui at Downstream Intake | Chlorophyll A | 2019-06-20 09:37 | 4.050 |  |  | mg/m2 | 200
Whanganui at Downstream Intake | Chlorophyll A | 2019-07-25 11:07 | 21.500 |  |  | mg/m2 | 200
Whanganui at Downstream Intake | Ammoniacal Nitrogen (NH4) | 2019-07-25 11:30 | 0.0020 | Science - Periphyton, SOE Reporting - Rivers | Flow Injection Autoanalyser following APHA Online Edition Method 4500 NH3-H (modified). | g/m3 | 600 | 7.8
Whanganui at Downstream Intake | Dissolved Reactive Phosphorus | 2019-07-25 11:30 | 0.02200 | Science - Periphyton, SOE Reporting - Rivers | APHA Online Edition Method 4500-P G. Persulphate digestion follows APHA Online Edition 4500-P B. |  | 600 | 7.8
Whanganui at Downstream Intake | Dissolved Oxygen Concentration | 2019-07-25 11:30 | 11.480 | Science - Periphyton, SOE Reporting - Rivers |  | g/m3 | 600 | 7.8
Whanganui at Downstream Intake | pH | 2019-07-25 11:30 | 7.800 | Science - Periphyton, SOE Reporting - Rivers |  | pH | 600 | 7.8
Whanganui at Downstream Intake | Nitrate Nitrogen (NO3) | 2019-07-25 11:30 | 0.0560 | Science - Periphyton, SOE Reporting - Rivers | Ion Chromatography following USEPA 300.0 (modified) | g/m3-N | 600 | 7.8
Whanganui at Downstream Intake | Nitrite Nitrogen (NO2) | 2019-07-25 11:30 | <0.002 | Science - Periphyton, SOE Reporting - Rivers | Ion Chromatography following USEPA 300.0 (modified) | g/m3-N | 600 | 7.8
Whanganui at Downstream Intake | SIN (Soluble Inorganic nitrogen) | 2019-07-25 11:30 | 0.0570 | Science - Periphyton, SOE Reporting - Rivers | Calculated (NH4 + TON) | g/m3-N | 300 | 7.8
Whanganui at Downstream Intake | Total Nitrogen | 2019-07-25 11:30 | 0.06000 | Science - Periphyton, SOE Reporting - Rivers | Flow Injection Autoanalyser following APHA Online Edition Method 4500-NO3 I. Persulphate digestion follows APHA Online Edition 4500-N C. |  | 600 | 7.8
Whanganui at Downstream Intake | Total Phosphorus | 2019-07-25 11:30 | 0.02400 | Science - Periphyton, SOE Reporting - Rivers | Flow Injection Autoanalyser following APHA Online Edition Method 4500-P G. Persulphate digestion follows APHA Online Edition 4500-P B. |  | 600 | 7.8
Whanganui at Downstream Intake | Ammoniacal Nitrogen (NH4) | 2019-08-22 09:25 | <0.0010 | Science - Periphyton, SOE Reporting - Rivers | Flow Injection Autoanalyser following APHA Online Edition Method 4500 NH3-H (modified). | g/m3 | 600 | 7.63
Whanganui at Downstream Intake | Dissolved Reactive Phosphorus | 2019-08-22 09:25 | 0.02000 | Science - Periphyton, SOE Reporting - Rivers | APHA Online Edition Method 4500-P G. Persulphate digestion follows APHA Online Edition 4500-P B. |  | 600 | 7.63
Whanganui at Downstream Intake | Dissolved Oxygen Concentration | 2019-08-22 09:25 | 11.260 | Science - Periphyton, SOE Reporting - Rivers |  | g/m3 | 600 | 7.63
Whanganui at Downstream Intake | pH | 2019-08-22 09:25 | 7.630 | Science - Periphyton, SOE Reporting - Rivers |  | pH | 600 | 7.63
Whanganui at Downstream Intake | Nitrate Nitrogen (NO3) | 2019-08-22 09:25 | 0.0270 | Science - Periphyton, SOE Reporting - Rivers | Ion Chromatography following USEPA 300.0 (modified) | g/m3-N | 600 | 7.63
Whanganui at Downstream Intake | Nitrite Nitrogen (NO2) | 2019-08-22 09:25 | <0.002 | Science - Periphyton, SOE Reporting - Rivers | Ion Chromatography following USEPA 300.0 (modified) | g/m3-N | 600 | 7.63
Whanganui at Downstream Intake | SIN (Soluble Inorganic nitrogen) | 2019-08-22 09:25 | 0.0275 | Science - Periphyton, SOE Reporting - Rivers | Calculated (NH4 + TON) | g/m3-N | 300 | 7.63
Whanganui at Downstream Intake | Total Nitrogen | 2019-08-22 09:25 | 0.1900 | Science - Periphyton, SOE Reporting - Rivers | Flow Injection Autoanalyser following APHA Online Edition Method 4500-NO3 I. Persulphate digestion follows APHA Online Edition 4500-N C. |  | 600 | 7.63
Whanganui at Downstream Intake | Total Phosphorus | 2019-08-22 09:25 | 0.05200 | Science - Periphyton, SOE Reporting - Rivers | Flow Injection Autoanalyser following APHA Online Edition Method 4500-P G. Persulphate digestion follows APHA Online Edition 4500-P B. |  | 600 | 7.63
Whanganui at Downstream Intake | Chlorophyll A | 2019-08-22 09:28 | 14.000 |  |  | mg/m2 | 200
Whanganui at Downstream Intake | Dissolved Reactive Phosphorus | 2019-09-26 09:43 | 0.01500 | Science - Periphyton, SOE Reporting - Rivers | APHA Online Edition Method 4500-P G. Persulphate digestion follows APHA Online Edition 4500-P B. |  | 600 | 7.77
Whanganui at Downstream Intake | Dissolved Oxygen Concentration | 2019-09-26 09:43 | 11.740 | Science - Periphyton, SOE Reporting - Rivers |  | g/m3 | 600 | 7.77
Whanganui at Downstream Intake | pH | 2019-09-26 09:43 | 7.770 | Science - Periphyton, SOE Reporting - Rivers |  | pH | 600 | 7.77
Whanganui at Downstream Intake | Nitrate Nitrogen (NO3) | 2019-09-26 09:43 | 0.0110 | Science - Periphyton, SOE Reporting - Rivers | Ion Chromatography following USEPA 300.0 (modified) | g/m3-N | 600 | 7.77
Whanganui at Downstream Intake | Nitrite Nitrogen (NO2) | 2019-09-26 09:43 | 0.004 | Science - Periphyton, SOE Reporting - Rivers | Ion Chromatography following USEPA 300.0 (modified) | g/m3-N | 600 | 7.77
Whanganui at Downstream Intake | SIN (Soluble Inorganic nitrogen) | 2019-09-26 09:43 | <0.0020 | Science - Periphyton, SOE Reporting - Rivers | Calculated (NH4 + TON) | g/m3-N | 300 | 7.77
Whanganui at Downstream Intake | Total Nitrogen | 2019-09-26 09:43 | 0.04000 | Science - Periphyton, SOE Reporting - Rivers | Flow Injection Autoanalyser following APHA Online Edition Method 4500-NO3 I. Persulphate digestion follows APHA Online Edition 4500-N C. |  | 600 | 7.77
Whanganui at Downstream Intake | Total Phosphorus | 2019-09-26 09:43 | 0.02400 | Science - Periphyton, SOE Reporting - Rivers | Flow Injection Autoanalyser following APHA Online Edition Method 4500-P G. Persulphate digestion follows APHA Online Edition 4500-P B. |  | 600 | 7.77
Whanganui at Downstream Intake | Chlorophyll A | 2019-09-26 09:44 | 37.000 |  |  | mg/m2 | 200
Whanganui at Downstream Intake | Dissolved Reactive Phosphorus | 2019-10-24 10:05 | 0.02200 | Science - Periphyton, SOE Reporting - Rivers | APHA Online Edition Method 4500-P G. Persulphate digestion follows APHA Online Edition 4500-P B. |  | 600 | 7.77
Whanganui at Downstream Intake | Dissolved Oxygen Concentration | 2019-10-24 10:05 | 11.310 | Science - Periphyton, SOE Reporting - Rivers |  | g/m3 | 600 | 7.77
Whanganui at Downstream Intake | pH | 2019-10-24 10:05 | 7.770 | Science - Periphyton, SOE Reporting - Rivers |  | pH | 600 | 7.77
Whanganui at Downstream Intake | Nitrate Nitrogen (NO3) | 2019-10-24 10:05 | 0.0130 | Science - Periphyton, SOE Reporting - Rivers | Ion Chromatography following USEPA 300.0 (modified) | g/m3-N | 600 | 7.77
Whanganui at Downstream Intake | Nitrite Nitrogen (NO2) | 2019-10-24 10:05 | <0.002 | Science - Periphyton, SOE Reporting - Rivers | Ion Chromatography following USEPA 300.0 (modified) | g/m3-N | 600 | 7.77
Whanganui at Downstream Intake | SIN (Soluble Inorganic nitrogen) | 2019-10-24 10:05 | 0.0170 | Science - Periphyton, SOE Reporting - Rivers | Calculated (NH4 + TON) | g/m3-N | 300 | 7.77
Whanganui at Downstream Intake | Total Nitrogen | 2019-10-24 10:05 | 0.03000 | Science - Periphyton, SOE Reporting - Rivers | Flow Injection Autoanalyser following APHA Online Edition Method 4500-NO3 I. Persulphate digestion follows APHA Online Edition 4500-N C. |  | 600 | 7.77
Whanganui at Downstream Intake | Total Phosphorus | 2019-10-24 10:05 | 0.02400 | Science - Periphyton, SOE Reporting - Rivers | Flow Injection Autoanalyser following APHA Online Edition Method 4500-P G. Persulphate digestion follows APHA Online Edition 4500-P B. |  | 600 | 7.77
Whanganui at Downstream Intake | Chlorophyll A | 2019-10-24 10:43 | 17.000 |  |  | mg/m2 | 200
Whanganui at Downstream Intake | Ammoniacal Nitrogen (NH4) | 2019-11-21 09:55 | 0.0060 | Science - Periphyton, SOE Reporting - Rivers | Flow Injection Autoanalyser following APHA Online Edition Method 4500 NH3-H (modified). | g/m3 | 600 | 7.64
Whanganui at Downstream Intake | Dissolved Reactive Phosphorus | 2019-11-21 09:55 | 0.02400 | Science - Periphyton, SOE Reporting - Rivers | APHA Online Edition Method 4500-P G. Persulphate digestion follows APHA Online Edition 4500-P B. |  | 600 | 7.64
Whanganui at Downstream Intake | Dissolved Oxygen Concentration | 2019-11-21 09:55 | 11.170 | Science - Periphyton, SOE Reporting - Rivers |  | g/m3 | 600 | 7.64
Whanganui at Downstream Intake | pH | 2019-11-21 09:55 | 7.640 | Science - Periphyton, SOE Reporting - Rivers |  | pH | 600 | 7.64
Whanganui at Downstream Intake | Nitrate Nitrogen (NO3) | 2019-11-21 09:55 | 0.0150 | Science - Periphyton, SOE Reporting - Rivers | Ion Chromatography following USEPA 300.0 (modified) | g/m3-N | 600 | 7.64
Whanganui at Downstream Intake | Nitrite Nitrogen (NO2) | 2019-11-21 09:55 | 0.002 | Science - Periphyton, SOE Reporting - Rivers | Ion Chromatography following USEPA 300.0 (modified) | g/m3-N | 600 | 7.64
Whanganui at Downstream Intake | SIN (Soluble Inorganic nitrogen) | 2019-11-21 09:55 | 0.0250 | Science - Periphyton, SOE Reporting - Rivers | Calculated (NH4 + TON) | g/m3-N | 300 | 7.64
Whanganui at Downstream Intake | Total Nitrogen | 2019-11-21 09:55 | 0.03000 | Science - Periphyton, SOE Reporting - Rivers | Flow Injection Autoanalyser following APHA Online Edition Method 4500-NO3 I. Persulphate digestion follows APHA Online Edition 4500-N C. |  | 600 | 7.64
Whanganui at Downstream Intake | Total Phosphorus | 2019-11-21 09:55 | 0.02500 | Science - Periphyton, SOE Reporting - Rivers | Flow Injection Autoanalyser following APHA Online Edition Method 4500-P G. Persulphate digestion follows APHA Online Edition 4500-P B. |  | 500 | 7.64
Whanganui at Downstream Intake | Chlorophyll A | 2019-11-21 11:00 | 6.500 |  |  | mg/m2 | 200
Whanganui at Downstream Intake | Ammoniacal Nitrogen (NH4) | 2019-12-17 09:56 | 0.0050 | Science - Periphyton, SOE Reporting - Rivers | Flow Injection Autoanalyser following APHA Online Edition Method 4500 NH3-H (modified). | g/m3 | 600 | 7.76
Whanganui at Downstream Intake | Dissolved Reactive Phosphorus | 2019-12-17 09:56 | 0.02800 | Science - Periphyton, SOE Reporting - Rivers | APHA Online Edition Method 4500-P G. Persulphate digestion follows APHA Online Edition 4500-P B. |  | 600 | 7.76
Whanganui at Downstream Intake | Dissolved Oxygen Concentration | 2019-12-17 09:56 | 10.290 | Science - Periphyton, SOE Reporting - Rivers |  | g/m3 | 600 | 7.76
Whanganui at Downstream Intake | pH | 2019-12-17 09:56 | 7.760 | Science - Periphyton, SOE Reporting - Rivers |  | pH | 600 | 7.76
Whanganui at Downstream Intake | Nitrate Nitrogen (NO3) | 2019-12-17 09:56 | <0.0020 | Science - Periphyton, SOE Reporting - Rivers | Ion Chromatography following USEPA 300.0 (modified) | g/m3-N | 600 | 7.76
Whanganui at Downstream Intake | Nitrite Nitrogen (NO2) | 2019-12-17 09:56 | <0.002 | Science - Periphyton, SOE Reporting - Rivers | Ion Chromatography following USEPA 300.0 (modified) | g/m3-N | 600 | 7.76
Whanganui at Downstream Intake | SIN (Soluble Inorganic nitrogen) | 2019-12-17 09:56 | 0.0140 | Science - Periphyton, SOE Reporting - Rivers | Calculated (NH4 + TON) | g/m3-N | 300 | 7.76
Whanganui at Downstream Intake | Total Nitrogen | 2019-12-17 09:56 | 0.1300 | Science - Periphyton, SOE Reporting - Rivers | Flow Injection Autoanalyser following APHA Online Edition Method 4500-NO3 I. Persulphate digestion follows APHA Online Edition 4500-N C. |  | 600 | 7.76
Whanganui at Downstream Intake | Total Phosphorus | 2019-12-17 09:56 | 0.03500 | Science - Periphyton, SOE Reporting - Rivers | Flow Injection Autoanalyser following APHA Online Edition Method 4500-P G. Persulphate digestion follows APHA Online Edition 4500-P B. |  | 600 | 7.76
Whanganui at Downstream Intake | Chlorophyll A | 2019-12-17 10:58 | 3.450 |  |  | mg/m2 | 200
Whanganui at Downstream Intake | Ammoniacal Nitrogen (NH4) | 2020-01-23 09:33 | <0.0010 | Science - Periphyton, SOE Reporting - Rivers | Flow Injection Autoanalyser following APHA Online Edition Method 4500 NH3-H (modified). | g/m3 | 600 | 7.45
Whanganui at Downstream Intake | Dissolved Reactive Phosphorus | 2020-01-23 09:33 | 0.03000 | Science - Periphyton, SOE Reporting - Rivers | APHA Online Edition Method 4500-P G. Persulphate digestion follows APHA Online Edition 4500-P B. |  | 600 | 7.45
Whanganui at Downstream Intake | Dissolved Oxygen Concentration | 2020-01-23 09:33 | 10.710 | Science - Periphyton, SOE Reporting - Rivers |  | g/m3 | 600 | 7.45
Whanganui at Downstream Intake | pH | 2020-01-23 09:33 | 7.450 | Science - Periphyton, SOE Reporting - Rivers |  | pH | 600 | 7.45
Whanganui at Downstream Intake | Nitrate Nitrogen (NO3) | 2020-01-23 09:33 | 0.0020 | Science - Periphyton, SOE Reporting - Rivers | Ion Chromatography following USEPA 300.0 (modified) | g/m3-N | 600 | 7.45
Whanganui at Downstream Intake | Nitrite Nitrogen (NO2) | 2020-01-23 09:33 | <0.002 | Science - Periphyton, SOE Reporting - Rivers | Ion Chromatography following USEPA 300.0 (modified) | g/m3-N | 600 | 7.45
Whanganui at Downstream Intake | SIN (Soluble Inorganic nitrogen) | 2020-01-23 09:33 | 0.0045 | Science - Periphyton, SOE Reporting - Rivers | Calculated (NH4 + TON) | g/m3-N | 300 | 7.45
Whanganui at Downstream Intake | Total Nitrogen | 2020-01-23 09:33 | 0.01000 | Science - Periphyton, SOE Reporting - Rivers | Flow Injection Autoanalyser following APHA Online Edition Method 4500-NO3 I. Persulphate digestion follows APHA Online Edition 4500-N C. |  | 600 | 7.45
Whanganui at Downstream Intake | Total Phosphorus | 2020-01-23 09:33 | 0.03100 | Science - Periphyton, SOE Reporting - Rivers | Flow Injection Autoanalyser following APHA Online Edition Method 4500-P G. Persulphate digestion follows APHA Online Edition 4500-P B. |  | 600 | 7.45
Whanganui at Downstream Intake | Chlorophyll A | 2020-01-23 10:41 | 9.000 |  |  | mg/m2 | 200
Whanganui at Downstream Intake | Ammoniacal Nitrogen (NH4) | 2020-02-27 09:25 | 0.0030 | Science - Periphyton, SOE Reporting - Rivers | Flow Injection Autoanalyser following APHA Online Edition Method 4500 NH3-H (modified). | g/m3 | 600 | 7.72
Whanganui at Downstream Intake | Dissolved Reactive Phosphorus | 2020-02-27 09:25 | 0.03100 | Science - Periphyton, SOE Reporting - Rivers | APHA Online Edition Method 4500-P G. Persulphate digestion follows APHA Online Edition 4500-P B. |  | 600 | 7.72
Whanganui at Downstream Intake | Dissolved Oxygen Concentration | 2020-02-27 09:25 | 10.790 | Science - Periphyton, SOE Reporting - Rivers |  | g/m3 | 600 | 7.72
Whanganui at Downstream Intake | pH | 2020-02-27 09:25 | 7.720 | Science - Periphyton, SOE Reporting - Rivers |  | pH | 600 | 7.72
Whanganui at Downstream Intake | Nitrate Nitrogen (NO3) | 2020-02-27 09:25 | 0.0030 | Science - Periphyton, SOE Reporting - Rivers | Ion Chromatography following USEPA 300.0 (modified) | g/m3-N | 600 | 7.72
Whanganui at Downstream Intake | Nitrite Nitrogen (NO2) | 2020-02-27 09:25 | <0.002 | Science - Periphyton, SOE Reporting - Rivers | Ion Chromatography following USEPA 300.0 (modified) | g/m3-N | 600 | 7.72
Whanganui at Downstream Intake | SIN (Soluble Inorganic nitrogen) | 2020-02-27 09:25 | 0.0040 | Science - Periphyton, SOE Reporting - Rivers | Calculated (NH4 + TON) | g/m3-N | 300 | 7.72
Whanganui at Downstream Intake | Total Nitrogen | 2020-02-27 09:25 | 0.01000 | Science - Periphyton, SOE Reporting - Rivers | Flow Injection Autoanalyser following APHA Online Edition Method 4500-NO3 I. Persulphate digestion follows APHA Online Edition 4500-N C. |  | 600 | 7.72
Whanganui at Downstream Intake | Total Phosphorus | 2020-02-27 09:25 | 0.03400 | Science - Periphyton, SOE Reporting - Rivers | Flow Injection Autoanalyser following APHA Online Edition Method 4500-P G. Persulphate digestion follows APHA Online Edition 4500-P B. |  | 600 | 7.72
Whanganui at Downstream Intake | Chlorophyll A | 2020-02-27 10:26 | 5.500 |  |  | mg/m2 | 200
Whanganui at Downstream Intake | Ammoniacal Nitrogen (NH4) | 2020-03-19 09:19 | 0.0010 | Science - Periphyton, SOE Reporting - Rivers | Flow Injection Autoanalyser following APHA Online Edition Method 4500 NH3-H (modified). | g/m3 | 600 | 7.77
Whanganui at Downstream Intake | Dissolved Reactive Phosphorus | 2020-03-19 09:19 | 0.03400 | Science - Periphyton, SOE Reporting - Rivers | APHA Online Edition Method 4500-P G. Persulphate digestion follows APHA Online Edition 4500-P B. |  | 600 | 7.77
Whanganui at Downstream Intake | Dissolved Oxygen Concentration | 2020-03-19 09:19 | 11.180 | Science - Periphyton, SOE Reporting - Rivers |  | g/m3 | 600 | 7.77
Whanganui at Downstream Intake | pH | 2020-03-19 09:19 | 7.770 | Science - Periphyton, SOE Reporting - Rivers |  | pH | 600 | 7.77
Whanganui at Downstream Intake | Nitrate Nitrogen (NO3) | 2020-03-19 09:19 | <0.0020 | Science - Periphyton, SOE Reporting - Rivers | Ion Chromatography following USEPA 300.0 (modified) | g/m3-N | 600 | 7.77
Whanganui at Downstream Intake | Nitrite Nitrogen (NO2) | 2020-03-19 09:19 | <0.002 | Science - Periphyton, SOE Reporting - Rivers | Ion Chromatography following USEPA 300.0 (modified) | g/m3-N | 600 | 7.77
Whanganui at Downstream Intake | SIN (Soluble Inorganic nitrogen) | 2020-03-19 09:19 | 0.0030 | Science - Periphyton, SOE Reporting - Rivers | Calculated (NH4 + TON) | g/m3-N | 300 | 7.77
Whanganui at Downstream Intake | Total Nitrogen | 2020-03-19 09:19 | 0.03000 | Science - Periphyton, SOE Reporting - Rivers | Flow Injection Autoanalyser following APHA Online Edition Method 4500-NO3 I. Persulphate digestion follows APHA Online Edition 4500-N C. |  | 600 | 7.77
Whanganui at Downstream Intake | Total Phosphorus | 2020-03-19 09:19 | 0.03600 | Science - Periphyton, SOE Reporting - Rivers | Flow Injection Autoanalyser following APHA Online Edition Method 4500-P G. Persulphate digestion follows APHA Online Edition 4500-P B. |  | 600 | 7.77
Whanganui at Downstream Intake | Chlorophyll A | 2020-03-19 10:20 | 6.000 |  |  | mg/m2 | 200
Whanganui at Downstream Intake | Ammoniacal Nitrogen (NH4) | 2020-05-28 09:37 | 0.0050 | Science - Periphyton, SOE Reporting - Rivers | Flow Injection Autoanalyser following APHA Online Edition Method 4500 NH3-H (modified). | g/m3 | 600 | 7.91
Whanganui at Downstream Intake | Dissolved Reactive Phosphorus | 2020-05-28 09:37 | 0.02900 | Science - Periphyton, SOE Reporting - Rivers | APHA Online Edition Method 4500-P G. Persulphate digestion follows APHA Online Edition 4500-P B. |  | 600 | 7.91
Whanganui at Downstream Intake | Dissolved Oxygen Concentration | 2020-05-28 09:37 | 11.800 | Science - Periphyton, SOE Reporting - Rivers |  | g/m3 | 600 | 7.91
Whanganui at Downstream Intake | pH | 2020-05-28 09:37 | 7.910 | Science - Periphyton, SOE Reporting - Rivers |  | pH | 600 | 7.91
Whanganui at Downstream Intake | Nitrate Nitrogen (NO3) | 2020-05-28 09:37 | <0.0020 | Science - Periphyton, SOE Reporting - Rivers | Ion Chromatography following USEPA 300.0 (modified) | g/m3-N | 600 | 7.91
Whanganui at Downstream Intake | Nitrite Nitrogen (NO2) | 2020-05-28 09:37 | <0.002 | Science - Periphyton, SOE Reporting - Rivers | Ion Chromatography following USEPA 300.0 (modified) | g/m3-N | 600 | 7.91
Whanganui at Downstream Intake | SIN (Soluble Inorganic nitrogen) | 2020-05-28 09:37 | 0.0180 | Science - Periphyton, SOE Reporting - Rivers | Calculated (NH4 + TON) | g/m3-N | 300 | 7.91
Whanganui at Downstream Intake | Total Nitrogen | 2020-05-28 09:37 | 0.02000 | Science - Periphyton, SOE Reporting - Rivers | Flow Injection Autoanalyser following APHA Online Edition Method 4500-NO3 I. Persulphate digestion follows APHA Online Edition 4500-N C. |  | 600 | 7.91
Whanganui at Downstream Intake | Total Phosphorus | 2020-05-28 09:37 | 0.02800 | Science - Periphyton, SOE Reporting - Rivers | Flow Injection Autoanalyser following APHA Online Edition Method 4500-P G. Persulphate digestion follows APHA Online Edition 4500-P B. |  | 600 | 7.91
Whanganui at Downstream Intake | Chlorophyll A | 2020-05-28 09:38 | 3.800 |  |  | mg/m2 | 200
Whanganui at Downstream Intake | Ammoniacal Nitrogen (NH4) | 2020-06-25 09:21 | <0.0010 | Science - Periphyton, SOE Reporting - Rivers | Flow Injection Autoanalyser following APHA Online Edition Method 4500 NH3-H (modified). | g/m3 | 600 | 7.68
Whanganui at Downstream Intake | Dissolved Reactive Phosphorus | 2020-06-25 09:21 | 0.009000 | Science - Periphyton, SOE Reporting - Rivers | APHA Online Edition Method 4500-P G. Persulphate digestion follows APHA Online Edition 4500-P B. |  | 600 | 7.68
Whanganui at Downstream Intake | Dissolved Oxygen Concentration | 2020-06-25 09:21 | 11.290 | Science - Periphyton, SOE Reporting - Rivers |  | g/m3 | 600 | 7.68
Whanganui at Downstream Intake | pH | 2020-06-25 09:21 | 7.680 | Science - Periphyton, SOE Reporting - Rivers |  | pH | 600 | 7.68
Whanganui at Downstream Intake | Nitrate Nitrogen (NO3) | 2020-06-25 09:21 | 0.0130 | Science - Periphyton, SOE Reporting - Rivers | Ion Chromatography following USEPA 300.0 (modified) | g/m3-N | 600 | 7.68
Whanganui at Downstream Intake | Nitrite Nitrogen (NO2) | 2020-06-25 09:21 | 0.003 | Science - Periphyton, SOE Reporting - Rivers | Ion Chromatography following USEPA 300.0 (modified) | g/m3-N | 600 | 7.68
Whanganui at Downstream Intake | SIN (Soluble Inorganic nitrogen) | 2020-06-25 09:21 | <0.0020 | Science - Periphyton, SOE Reporting - Rivers | Calculated (NH4 + TON) | g/m3-N | 300 | 7.68
Whanganui at Downstream Intake | Total Nitrogen | 2020-06-25 09:21 | 0.05000 | Science - Periphyton, SOE Reporting - Rivers | Flow Injection Autoanalyser following APHA Online Edition Method 4500-NO3 I. Persulphate digestion follows APHA Online Edition 4500-N C. |  | 600 | 7.68
Whanganui at Downstream Intake | Total Phosphorus | 2020-06-25 09:21 | 0.02800 | Science - Periphyton, SOE Reporting - Rivers | Flow Injection Autoanalyser following APHA Online Edition Method 4500-P G. Persulphate digestion follows APHA Online Edition 4500-P B. |  | 600 | 7.68
Whanganui at Downstream Intake | Chlorophyll A | 2020-06-25 09:23 | 9.000 |  |  | mg/m2 | 200
Whanganui at Downstream Intake | Ammoniacal Nitrogen (NH4) | 2020-07-30 09:14 | 0.0050 | Science - Periphyton, SOE Reporting - Rivers | Flow Injection Autoanalyser following APHA Online Edition Method 4500 NH3-H (modified). | g/m3 | 600 | 7.52
Whanganui at Downstream Intake | Dissolved Reactive Phosphorus | 2020-07-30 09:14 | 0.02300 | Science - Periphyton, SOE Reporting - Rivers | APHA Online Edition Method 4500-P G. Persulphate digestion follows APHA Online Edition 4500-P B. |  | 600 | 7.52
Whanganui at Downstream Intake | Dissolved Oxygen Concentration | 2020-07-30 09:14 | 11.920 | Science - Periphyton, SOE Reporting - Rivers |  | g/m3 | 600 | 7.52
Whanganui at Downstream Intake | pH | 2020-07-30 09:14 | 7.520 | Science - Periphyton, SOE Reporting - Rivers |  | pH | 600 | 7.52
Whanganui at Downstream Intake | Nitrate Nitrogen (NO3) | 2020-07-30 09:14 | 0.0190 | Science - Periphyton, SOE Reporting - Rivers | Ion Chromatography following USEPA 300.0 (modified) | g/m3-N | 600 | 7.52
Whanganui at Downstream Intake | Nitrite Nitrogen (NO2) | 2020-07-30 09:14 | <0.002 | Science - Periphyton, SOE Reporting - Rivers | Ion Chromatography following USEPA 300.0 (modified) | g/m3-N | 600 | 7.52
Whanganui at Downstream Intake | SIN (Soluble Inorganic nitrogen) | 2020-07-30 09:14 | 0.0250 | Science - Periphyton, SOE Reporting - Rivers | Calculated (NH4 + TON) | g/m3-N | 300 | 7.52
Whanganui at Downstream Intake | Total Nitrogen | 2020-07-30 09:14 | 0.03000 | Science - Periphyton, SOE Reporting - Rivers | Flow Injection Autoanalyser following APHA Online Edition Method 4500-NO3 I. Persulphate digestion follows APHA Online Edition 4500-N C. |  | 600 | 7.52
Whanganui at Downstream Intake | Total Phosphorus | 2020-07-30 09:14 | 0.02500 | Science - Periphyton, SOE Reporting - Rivers | Flow Injection Autoanalyser following APHA Online Edition Method 4500-P G. Persulphate digestion follows APHA Online Edition 4500-P B. |  | 600 | 7.52
Whanganui at Downstream Intake | Chlorophyll A | 2020-07-30 09:15 | 4.750 |  |  | mg/m2 | 200
Whanganui at Downstream Intake | Ammoniacal Nitrogen (NH4) | 2020-08-27 09:07 | <0.0010 | Science - Periphyton, SOE Reporting - Rivers | Flow Injection Autoanalyser following APHA Online Edition Method 4500 NH3-H (modified). | g/m3 | 600 | 7.53
Whanganui at Downstream Intake | Dissolved Reactive Phosphorus | 2020-08-27 09:07 | 0.01600 | Science - Periphyton, SOE Reporting - Rivers | APHA Online Edition Method 4500-P G. Persulphate digestion follows APHA Online Edition 4500-P B. |  | 600 | 7.53
Whanganui at Downstream Intake | Dissolved Oxygen Concentration | 2020-08-27 09:07 | 11.610 | Science - Periphyton, SOE Reporting - Rivers |  | g/m3 | 600 | 7.53
Whanganui at Downstream Intake | pH | 2020-08-27 09:07 | 7.530 | Science - Periphyton, SOE Reporting - Rivers |  | pH | 600 | 7.53
Whanganui at Downstream Intake | Nitrate Nitrogen (NO3) | 2020-08-27 09:07 | 0.0150 | Science - Periphyton, SOE Reporting - Rivers | Ion Chromatography following USEPA 300.0 (modified) | g/m3-N | 600 | 7.53
Whanganui at Downstream Intake | Nitrite Nitrogen (NO2) | 2020-08-27 09:07 | <0.002 | Science - Periphyton, SOE Reporting - Rivers | Ion Chromatography following USEPA 300.0 (modified) | g/m3-N | 600 | 7.53
Whanganui at Downstream Intake | SIN (Soluble Inorganic nitrogen) | 2020-08-27 09:07 | 0.0175 | Science - Periphyton, SOE Reporting - Rivers | Calculated (NH4 + TON) | g/m3-N | 300 | 7.53
Whanganui at Downstream Intake | Total Nitrogen | 2020-08-27 09:07 | 0.04000 | Science - Periphyton, SOE Reporting - Rivers | Flow Injection Autoanalyser following APHA Online Edition Method 4500-NO3 I. Persulphate digestion follows APHA Online Edition 4500-N C. |  | 600 | 7.53
Whanganui at Downstream Intake | Total Phosphorus | 2020-08-27 09:07 | 0.01900 | Science - Periphyton, SOE Reporting - Rivers | Flow Injection Autoanalyser following APHA Online Edition Method 4500-P G. Persulphate digestion follows APHA Online Edition 4500-P B. |  | 600 | 7.53
Whanganui at Downstream Intake | Chlorophyll A | 2020-08-27 09:09 | 15.000 |  |  | mg/m2 | 200
Whanganui at Downstream Intake | Ammoniacal Nitrogen (NH4) | 2020-09-24 09:11 | <0.0010 | Science - Periphyton | Flow Injection Autoanalyser following APHA Online Edition Method 4500 NH3-H (modified). | g/m3 | 600 | 7.57
Whanganui at Downstream Intake | Dissolved Reactive Phosphorus | 2020-09-24 09:11 | 0.01300 | Science - Periphyton | APHA Online Edition Method 4500-P G. Persulphate digestion follows APHA Online Edition 4500-P B. |  | 600 | 7.57
Whanganui at Downstream Intake | Dissolved Oxygen Concentration | 2020-09-24 09:11 | 11.020 | Science - Periphyton |  | g/m3 | 600 | 7.57
Whanganui at Downstream Intake | pH | 2020-09-24 09:11 | 7.570 | Science - Periphyton |  | pH | 600 | 7.57
Whanganui at Downstream Intake | Nitrate Nitrogen (NO3) | 2020-09-24 09:11 | 0.0140 | Science - Periphyton | Ion Chromatography following USEPA 300.0 (modified) | g/m3-N | 600 | 7.57
Whanganui at Downstream Intake | Nitrite Nitrogen (NO2) | 2020-09-24 09:11 | <0.002 | Science - Periphyton | Ion Chromatography following USEPA 300.0 (modified) | g/m3-N | 600 | 7.57
Whanganui at Downstream Intake | SIN (Soluble Inorganic nitrogen) | 2020-09-24 09:11 | 0.0075 | Science - Periphyton | Calculated (NH4 + TON) | g/m3-N | 300 | 7.57
Whanganui at Downstream Intake | Total Nitrogen | 2020-09-24 09:11 | 0.05000 | Science - Periphyton | Flow Injection Autoanalyser following APHA Online Edition Method 4500-NO3 I. Persulphate digestion follows APHA Online Edition 4500-N C. |  | 600 | 7.57
Whanganui at Downstream Intake | Total Phosphorus | 2020-09-24 09:11 | 0.01900 | Science - Periphyton | Flow Injection Autoanalyser following APHA Online Edition Method 4500-P G. Persulphate digestion follows APHA Online Edition 4500-P B. |  | 600 | 7.57
Whanganui at Downstream Intake | Chlorophyll A | 2020-09-24 09:25 | 8.500 |  |  | mg/m2 | 200
Whanganui at Downstream Intake | Ammoniacal Nitrogen (NH4) | 2020-10-22 08:18 | <0.0010 | Science - Periphyton, SOE Reporting - Rivers | Flow Injection Autoanalyser following APHA Online Edition Method 4500 NH3-H (modified). | g/m3 | 600 | 7.47
Whanganui at Downstream Intake | Dissolved Reactive Phosphorus | 2020-10-22 08:18 | 0.02000 | Science - Periphyton, SOE Reporting - Rivers | APHA Online Edition Method 4500-P G. Persulphate digestion follows APHA Online Edition 4500-P B. |  | 600 | 7.47
Whanganui at Downstream Intake | Dissolved Oxygen Concentration | 2020-10-22 08:18 | 11.030 | Science - Periphyton, SOE Reporting - Rivers |  | g/m3 | 600 | 7.47
Whanganui at Downstream Intake | pH | 2020-10-22 08:18 | 7.470 | Science - Periphyton, SOE Reporting - Rivers |  | pH | 600 | 7.47
Whanganui at Downstream Intake | Nitrate Nitrogen (NO3) | 2020-10-22 08:18 | 0.0150 | Science - Periphyton, SOE Reporting - Rivers | Ion Chromatography following USEPA 300.0 (modified) | g/m3-N | 600 | 7.47
Whanganui at Downstream Intake | Nitrite Nitrogen (NO2) | 2020-10-22 08:18 | <0.002 | Science - Periphyton, SOE Reporting - Rivers | Ion Chromatography following USEPA 300.0 (modified) | g/m3-N | 600 | 7.47
Whanganui at Downstream Intake | SIN (Soluble Inorganic nitrogen) | 2020-10-22 08:18 | 0.0175 | Science - Periphyton, SOE Reporting - Rivers | Calculated (NH4 + TON) | g/m3-N | 300 | 7.47
Whanganui at Downstream Intake | Total Nitrogen | 2020-10-22 08:18 | 0.04000 | Science - Periphyton, SOE Reporting - Rivers | Flow Injection Autoanalyser following APHA Online Edition Method 4500-NO3 I. Persulphate digestion follows APHA Online Edition 4500-N C. |  | 600 | 7.47
Whanganui at Downstream Intake | Total Phosphorus | 2020-10-22 08:18 | 0.02100 | Science - Periphyton, SOE Reporting - Rivers | Flow Injection Autoanalyser following APHA Online Edition Method 4500-P G. Persulphate digestion follows APHA Online Edition 4500-P B. |  | 600 | 7.47
Whanganui at Downstream Intake | Chlorophyll A | 2020-10-22 09:20 | 1.150 |  |  | mg/m2 | 200
Whanganui at Downstream Intake | Ammoniacal Nitrogen (NH4) | 2020-11-19 09:06 | 0.0050 | Science - Periphyton, SOE Reporting - Rivers | Flow Injection Autoanalyser following APHA Online Edition Method 4500 NH3-H (modified). | g/m3 | 600 | 7.88
Whanganui at Downstream Intake | Dissolved Reactive Phosphorus | 2020-11-19 09:06 | 0.02400 | Science - Periphyton, SOE Reporting - Rivers | APHA Online Edition Method 4500-P G. Persulphate digestion follows APHA Online Edition 4500-P B. |  | 600 | 7.88
Whanganui at Downstream Intake | Dissolved Oxygen Concentration | 2020-11-19 09:06 | 11.150 | Science - Periphyton, SOE Reporting - Rivers |  | g/m3 | 600 | 7.88
Whanganui at Downstream Intake | pH | 2020-11-19 09:06 | 7.880 | Science - Periphyton, SOE Reporting - Rivers |  | pH | 600 | 7.88
Whanganui at Downstream Intake | Nitrate Nitrogen (NO3) | 2020-11-19 09:06 | 0.0140 | Science - Periphyton, SOE Reporting - Rivers | Ion Chromatography following USEPA 300.0 (modified) | g/m3-N | 600 | 7.88
Whanganui at Downstream Intake | Nitrite Nitrogen (NO2) | 2020-11-19 09:06 | <0.002 | Science - Periphyton, SOE Reporting - Rivers | Ion Chromatography following USEPA 300.0 (modified) | g/m3-N | 600 | 7.88
Whanganui at Downstream Intake | SIN (Soluble Inorganic nitrogen) | 2020-11-19 09:06 | 0.0190 | Science - Periphyton, SOE Reporting - Rivers | Calculated (NH4 + TON) | g/m3-N | 300 | 7.88
Whanganui at Downstream Intake | Total Nitrogen | 2020-11-19 09:06 | 0.03000 | Science - Periphyton, SOE Reporting - Rivers | Flow Injection Autoanalyser following APHA Online Edition Method 4500-NO3 I. Persulphate digestion follows APHA Online Edition 4500-N C. |  | 600 | 7.88
Whanganui at Downstream Intake | Total Phosphorus | 2020-11-19 09:06 | 0.02500 | Science - Periphyton, SOE Reporting - Rivers | Flow Injection Autoanalyser following APHA Online Edition Method 4500-P G. Persulphate digestion follows APHA Online Edition 4500-P B. |  | 600 | 7.88
Whanganui at Downstream Intake | Chlorophyll A | 2020-11-19 10:08 | 2.450 |  |  | mg/m2 | 200
Whanganui at Downstream Intake | Ammoniacal Nitrogen (NH4) | 2020-12-17 08:13 | <0.0010 | Science - Periphyton, SOE Reporting - Rivers | Flow Injection Autoanalyser following APHA Online Edition Method 4500 NH3-H (modified). | g/m3 | 600 | 7.92
Whanganui at Downstream Intake | Dissolved Reactive Phosphorus | 2020-12-17 08:13 | 0.02300 | Science - Periphyton, SOE Reporting - Rivers | APHA Online Edition Method 4500-P G. Persulphate digestion follows APHA Online Edition 4500-P B. |  | 600 | 7.92
Whanganui at Downstream Intake | Dissolved Oxygen Concentration | 2020-12-17 08:13 | 11.110 | Science - Periphyton, SOE Reporting - Rivers |  | g/m3 | 600 | 7.92
Whanganui at Downstream Intake | pH | 2020-12-17 08:13 | 7.920 | Science - Periphyton, SOE Reporting - Rivers |  | pH | 600 | 7.92
Whanganui at Downstream Intake | Nitrate Nitrogen (NO3) | 2020-12-17 08:13 | 0.0160 | Science - Periphyton, SOE Reporting - Rivers | Ion Chromatography following USEPA 300.0 (modified) | g/m3-N | 600 | 7.92
Whanganui at Downstream Intake | Nitrite Nitrogen (NO2) | 2020-12-17 08:13 | <0.002 | Science - Periphyton, SOE Reporting - Rivers | Ion Chromatography following USEPA 300.0 (modified) | g/m3-N | 600 | 7.92
Whanganui at Downstream Intake | SIN (Soluble Inorganic nitrogen) | 2020-12-17 08:13 | 0.0165 | Science - Periphyton, SOE Reporting - Rivers | Calculated (NH4 + TON) | g/m3-N | 300 | 7.92
Whanganui at Downstream Intake | Total Nitrogen | 2020-12-17 08:13 | 0.03000 | Science - Periphyton, SOE Reporting - Rivers | Flow Injection Autoanalyser following APHA Online Edition Method 4500-NO3 I. Persulphate digestion follows APHA Online Edition 4500-N C. |  | 600 | 7.92
Whanganui at Downstream Intake | Total Phosphorus | 2020-12-17 08:13 | 0.02500 | Science - Periphyton, SOE Reporting - Rivers | Flow Injection Autoanalyser following APHA Online Edition Method 4500-P G. Persulphate digestion follows APHA Online Edition 4500-P B. |  | 600 | 7.92
Whanganui at Downstream Intake | Chlorophyll A | 2020-12-17 09:15 | 2.350 |  |  | mg/m2 | 200
Whanganui at Downstream Intake | Ammoniacal Nitrogen (NH4) | 2021-01-28 08:56 | 0.0030 | Science - Periphyton | Flow Injection Autoanalyser following APHA Online Edition Method 4500 NH3-H (modified). | g/m3 | 600 | 8.03
Whanganui at Downstream Intake | Dissolved Reactive Phosphorus | 2021-01-28 08:56 | 0.02800 | Science - Periphyton | APHA Online Edition Method 4500-P G. Persulphate digestion follows APHA Online Edition 4500-P B. |  | 600 | 8.03
Whanganui at Downstream Intake | Dissolved Oxygen Concentration | 2021-01-28 08:56 | 10.600 | Science - Periphyton |  | g/m3 | 600 | 8.03
Whanganui at Downstream Intake | pH | 2021-01-28 08:56 | 8.030 | Science - Periphyton |  | pH | 600 | 8.03
Whanganui at Downstream Intake | Nitrate Nitrogen (NO3) | 2021-01-28 08:56 | 0.0050 | Science - Periphyton | Ion Chromatography following USEPA 300.0 (modified) | g/m3-N | 600 | 8.03
Whanganui at Downstream Intake | Nitrite Nitrogen (NO2) | 2021-01-28 08:56 | <0.002 | Science - Periphyton | Ion Chromatography following USEPA 300.0 (modified) | g/m3-N | 600 | 8.03
Whanganui at Downstream Intake | SIN (Soluble Inorganic nitrogen) | 2021-01-28 08:56 | 0.0080 | Science - Periphyton | Calculated (NH4 + TON) | g/m3-N | 300 | 8.03
Whanganui at Downstream Intake | Total Nitrogen | 2021-01-28 08:56 | 0.01000 | Science - Periphyton | Flow Injection Autoanalyser following APHA Online Edition Method 4500-NO3 I. Persulphate digestion follows APHA Online Edition 4500-N C. |  | 600 | 8.03
Whanganui at Downstream Intake | Total Phosphorus | 2021-01-28 08:56 | 0.03900 | Science - Periphyton | Flow Injection Autoanalyser following APHA Online Edition Method 4500-P G. Persulphate digestion follows APHA Online Edition 4500-P B. |  | 600 | 8.03
Whanganui at Downstream Intake | Chlorophyll A | 2021-01-28 09:42 | 2.250 |  |  | mg/m2 | 200
Whanganui at Downstream Intake | Ammoniacal Nitrogen (NH4) | 2021-02-25 08:50 | 0.0030 | Science - Periphyton | Flow Injection Autoanalyser following APHA Online Edition Method 4500 NH3-H (modified). | g/m3 | 600 | 7.72
Whanganui at Downstream Intake | Dissolved Reactive Phosphorus | 2021-02-25 08:50 | 0.03100 | Science - Periphyton | APHA Online Edition Method 4500-P G. Persulphate digestion follows APHA Online Edition 4500-P B. |  | 600 | 7.72
Whanganui at Downstream Intake | Dissolved Oxygen Concentration | 2021-02-25 08:50 | 10.870 | Science - Periphyton |  | g/m3 | 600 | 7.72
Whanganui at Downstream Intake | pH | 2021-02-25 08:50 | 7.720 | Science - Periphyton |  | pH | 600 | 7.72
Whanganui at Downstream Intake | Nitrate Nitrogen (NO3) | 2021-02-25 08:50 | 0.0030 | Science - Periphyton | Ion Chromatography following USEPA 300.0 (modified) | g/m3-N | 600 | 7.72
Whanganui at Downstream Intake | Nitrite Nitrogen (NO2) | 2021-02-25 08:50 | <0.002 | Science - Periphyton | Ion Chromatography following USEPA 300.0 (modified) | g/m3-N | 600 | 7.72
Whanganui at Downstream Intake | SIN (Soluble Inorganic nitrogen) | 2021-02-25 08:50 | 0.0070 | Science - Periphyton | Calculated (NH4 + TON) | g/m3-N | 300 | 7.72
Whanganui at Downstream Intake | Total Nitrogen | 2021-02-25 08:50 | 0.02000 | Science - Periphyton | Flow Injection Autoanalyser following APHA Online Edition Method 4500-NO3 I. Persulphate digestion follows APHA Online Edition 4500-N C. |  | 600 | 7.72
Whanganui at Downstream Intake | Total Phosphorus | 2021-02-25 08:50 | 0.03300 | Science - Periphyton | Flow Injection Autoanalyser following APHA Online Edition Method 4500-P G. Persulphate digestion follows APHA Online Edition 4500-P B. |  | 600 | 7.72
Whanganui at Downstream Intake | Chlorophyll A | 2021-02-25 09:52 | 1.400 |  |  | mg/m2 | 200
Whanganui at Downstream Intake | Ammoniacal Nitrogen (NH4) | 2021-03-25 09:12 | 0.0010 | Science - Periphyton | Flow Injection Autoanalyser following APHA Online Edition Method 4500 NH3-H (modified). | g/m3 | 600 | 7.69
Whanganui at Downstream Intake | Dissolved Reactive Phosphorus | 2021-03-25 09:12 | 0.03400 | Science - Periphyton | APHA Online Edition Method 4500-P G. Persulphate digestion follows APHA Online Edition 4500-P B. |  | 600 | 7.69
Whanganui at Downstream Intake | Dissolved Oxygen Concentration | 2021-03-25 09:12 | 11.420 | Science - Periphyton |  | g/m3 | 600 | 7.69
Whanganui at Downstream Intake | pH | 2021-03-25 09:12 | 7.690 | Science - Periphyton |  | pH | 600 | 7.69
Whanganui at Downstream Intake | Nitrate Nitrogen (NO3) | 2021-03-25 09:12 | 0.0070 | Science - Periphyton | Ion Chromatography following USEPA 300.0 (modified) | g/m3-N | 600 | 7.69
Whanganui at Downstream Intake | Nitrite Nitrogen (NO2) | 2021-03-25 09:12 | <0.002 | Science - Periphyton | Ion Chromatography following USEPA 300.0 (modified) | g/m3-N | 600 | 7.69
Whanganui at Downstream Intake | SIN (Soluble Inorganic nitrogen) | 2021-03-25 09:12 | 0.0070 | Science - Periphyton | Calculated (NH4 + TON) | g/m3-N | 300 | 7.69
Whanganui at Downstream Intake | Total Nitrogen | 2021-03-25 09:12 | 0.01000 | Science - Periphyton | Flow Injection Autoanalyser following APHA Online Edition Method 4500-NO3 I. Persulphate digestion follows APHA Online Edition 4500-N C. |  | 600 | 7.69
Whanganui at Downstream Intake | Total Phosphorus | 2021-03-25 09:12 | 0.04800 | Science - Periphyton | Flow Injection Autoanalyser following APHA Online Edition Method 4500-P G. Persulphate digestion follows APHA Online Edition 4500-P B. |  | 500 | 7.69
Whanganui at Downstream Intake | Chlorophyll A | 2021-03-25 10:14 | 9.500 |  |  | mg/m2 | 200
Whanganui at Downstream Intake | Chlorophyll A | 2021-04-29 10:02 | 3.100 |  |  | mg/m2 | 200
Whanganui at Downstream Intake | Ammoniacal Nitrogen (NH4) | 2021-04-29 10:11 | 0.0040 | Science - Periphyton | Flow Injection Autoanalyser following APHA Online Edition Method 4500 NH3-H (modified). | g/m3 | 600 | 7.88
Whanganui at Downstream Intake | Dissolved Reactive Phosphorus | 2021-04-29 10:11 | 0.06800 | Science - Periphyton | APHA Online Edition Method 4500-P G. Persulphate digestion follows APHA Online Edition 4500-P B. |  | 600 | 7.88
Whanganui at Downstream Intake | Dissolved Oxygen Concentration | 2021-04-29 10:11 | 11.670 | Science - Periphyton |  | g/m3 | 600 | 7.88
Whanganui at Downstream Intake | pH | 2021-04-29 10:11 | 7.880 | Science - Periphyton |  | pH | 600 | 7.88
Whanganui at Downstream Intake | Nitrate Nitrogen (NO3) | 2021-04-29 10:11 | 0.0050 | Science - Periphyton | Ion Chromatography following USEPA 300.0 (modified) | g/m3-N | 600 | 7.88
Whanganui at Downstream Intake | Nitrite Nitrogen (NO2) | 2021-04-29 10:11 | <0.002 | Science - Periphyton | Ion Chromatography following USEPA 300.0 (modified) | g/m3-N | 600 | 7.88
Whanganui at Downstream Intake | SIN (Soluble Inorganic nitrogen) | 2021-04-29 10:11 | 0.0090 | Science - Periphyton | Calculated (NH4 + TON) | g/m3-N | 300 | 7.88
Whanganui at Downstream Intake | Total Nitrogen | 2021-04-29 10:11 | 0.02000 | Science - Periphyton | Flow Injection Autoanalyser following APHA Online Edition Method 4500-NO3 I. Persulphate digestion follows APHA Online Edition 4500-N C. |  | 600 | 7.88
Whanganui at Downstream Intake | Total Phosphorus | 2021-04-29 10:11 | 0.02800 | Science - Periphyton | Flow Injection Autoanalyser following APHA Online Edition Method 4500-P G. Persulphate digestion follows APHA Online Edition 4500-P B. |  | 500 | 7.88
Whanganui at Downstream Intake | Ammoniacal Nitrogen (NH4) | 2021-05-20 09:49 | 0.0080 | Science - Periphyton | Flow Injection Autoanalyser following APHA Online Edition Method 4500 NH3-H (modified). | g/m3 | 600 | 7.64
Whanganui at Downstream Intake | Dissolved Reactive Phosphorus | 2021-05-20 09:49 | 0.02900 | Science - Periphyton | APHA Online Edition Method 4500-P G. Persulphate digestion follows APHA Online Edition 4500-P B. |  | 600 | 7.64
Whanganui at Downstream Intake | Dissolved Oxygen Concentration | 2021-05-20 09:49 | 11.150 | Science - Periphyton |  | g/m3 | 600 | 7.64
Whanganui at Downstream Intake | pH | 2021-05-20 09:49 | 7.640 | Science - Periphyton |  | pH | 600 | 7.64
Whanganui at Downstream Intake | Nitrate Nitrogen (NO3) | 2021-05-20 09:49 | 0.0050 | Science - Periphyton | Ion Chromatography following USEPA 300.0 (modified) | g/m3-N | 600 | 7.64
Whanganui at Downstream Intake | Nitrite Nitrogen (NO2) | 2021-05-20 09:49 | <0.002 | Science - Periphyton | Ion Chromatography following USEPA 300.0 (modified) | g/m3-N | 600 | 7.64
Whanganui at Downstream Intake | SIN (Soluble Inorganic nitrogen) | 2021-05-20 09:49 | 0.0130 | Science - Periphyton | Calculated (NH4 + TON) | g/m3-N | 300 | 7.64
Whanganui at Downstream Intake | Total Nitrogen | 2021-05-20 09:49 | 0.05000 | Science - Periphyton | Flow Injection Autoanalyser following APHA Online Edition Method 4500-NO3 I. Persulphate digestion follows APHA Online Edition 4500-N C. |  | 600 | 7.64
Whanganui at Downstream Intake | Total Phosphorus | 2021-05-20 09:49 | 0.03000 | Science - Periphyton | Flow Injection Autoanalyser following APHA Online Edition Method 4500-P G. Persulphate digestion follows APHA Online Edition 4500-P B. |  | 600 | 7.64
Whanganui at Downstream Intake | Chlorophyll A | 2021-05-20 09:51 | 7.500 |  |  | mg/m2 | 200
Whanganui at Downstream Intake | Chlorophyll A | 2021-06-24 10:26 | 9.500 |  |  | mg/m2 | 200
Whanganui at Downstream Intake | Ammoniacal Nitrogen (NH4) | 2021-06-24 10:34 | 0.0050 | Science - Periphyton | Flow Injection Autoanalyser following APHA Online Edition Method 4500 NH3-H (modified). | g/m3 | 600 | 7.85
Whanganui at Downstream Intake | Dissolved Reactive Phosphorus | 2021-06-24 10:34 | 0.02900 | Science - Periphyton | APHA Online Edition Method 4500-P G. Persulphate digestion follows APHA Online Edition 4500-P B. |  | 600 | 7.85
Whanganui at Downstream Intake | Dissolved Oxygen Concentration | 2021-06-24 10:34 | 11.970 | Science - Periphyton |  | g/m3 | 600 | 7.85
Whanganui at Downstream Intake | pH | 2021-06-24 10:34 | 7.850 | Science - Periphyton |  | pH | 600 | 7.85
Whanganui at Downstream Intake | Nitrate Nitrogen (NO3) | 2021-06-24 10:34 | 0.0150 | Science - Periphyton | Ion Chromatography following USEPA 300.0 (modified) | g/m3-N | 600 | 7.85
Whanganui at Downstream Intake | Nitrite Nitrogen (NO2) | 2021-06-24 10:34 | <0.002 | Science - Periphyton | Ion Chromatography following USEPA 300.0 (modified) | g/m3-N | 600 | 7.85
Whanganui at Downstream Intake | SIN (Soluble Inorganic nitrogen) | 2021-06-24 10:34 | 0.0210 | Science - Periphyton | Calculated (NH4 + TON) | g/m3-N | 300 | 7.85
Whanganui at Downstream Intake | Total Nitrogen | 2021-06-24 10:34 | 0.02000 | Science - Periphyton | Flow Injection Autoanalyser following APHA Online Edition Method 4500-NO3 I. Persulphate digestion follows APHA Online Edition 4500-N C. |  | 600 | 7.85
Whanganui at Downstream Intake | Total Phosphorus | 2021-06-24 10:34 | 0.04400 | Science - Periphyton | Flow Injection Autoanalyser following APHA Online Edition Method 4500-P G. Persulphate digestion follows APHA Online Edition 4500-P B. |  | 600 | 7.85
Whanganui at Downstream Intake | Chlorophyll A | 2021-07-29 10:31 | 2.650 |  |  | mg/m2 | 200
Whanganui at Downstream Intake | Ammoniacal Nitrogen (NH4) | 2021-07-29 10:43 | 0.0090 | Science - Periphyton | Flow Injection Autoanalyser following APHA Online Edition Method 4500 NH3-H (modified). | g/m3 | 600 | 7.78
Whanganui at Downstream Intake | Dissolved Reactive Phosphorus | 2021-07-29 10:43 | 0.03800 | Science - Periphyton | APHA Online Edition Method 4500-P G. Persulphate digestion follows APHA Online Edition 4500-P B. |  | 600 | 7.78
Whanganui at Downstream Intake | Dissolved Oxygen Concentration | 2021-07-29 10:43 | 11.320 | Science - Periphyton |  | g/m3 | 600 | 7.78
Whanganui at Downstream Intake | pH | 2021-07-29 10:43 | 7.780 | Science - Periphyton |  | pH | 600 | 7.78
Whanganui at Downstream Intake | Nitrate Nitrogen (NO3) | 2021-07-29 10:43 | 0.0290 | Science - Periphyton | Ion Chromatography following USEPA 300.0 (modified) | g/m3-N | 600 | 7.78
Whanganui at Downstream Intake | Nitrite Nitrogen (NO2) | 2021-07-29 10:43 | <0.002 | Science - Periphyton | Ion Chromatography following USEPA 300.0 (modified) | g/m3-N | 600 | 7.78
Whanganui at Downstream Intake | SIN (Soluble Inorganic nitrogen) | 2021-07-29 10:43 | 0.0380 | Science - Periphyton | Calculated (NH4 + TON) | g/m3-N | 300 | 7.78
Whanganui at Downstream Intake | Total Nitrogen | 2021-07-29 10:43 | 0.04000 | Science - Periphyton | Flow Injection Autoanalyser following APHA Online Edition Method 4500-NO3 I. Persulphate digestion follows APHA Online Edition 4500-N C. |  | 600 | 7.78
Whanganui at Downstream Intake | Total Phosphorus | 2021-07-29 10:43 | 0.03500 | Science - Periphyton | Flow Injection Autoanalyser following APHA Online Edition Method 4500-P G. Persulphate digestion follows APHA Online Edition 4500-P B. |  | 600 | 7.78
Whanganui at Downstream Intake | Chlorophyll A | 2021-09-23 10:18 | 2.200 |  |  | mg/m2 | 200
Whanganui at Downstream Intake | Ammoniacal Nitrogen (NH4) | 2021-09-23 10:27 | 0.0040 | Science - Periphyton | Flow Injection Autoanalyser following APHA Online Edition Method 4500 NH3-H (modified). | g/m3 | 600 | 7.52
Whanganui at Downstream Intake | Dissolved Reactive Phosphorus | 2021-09-23 10:27 | 0.01900 | Science - Periphyton | APHA Online Edition Method 4500-P G. Persulphate digestion follows APHA Online Edition 4500-P B. |  | 600 | 7.52
Whanganui at Downstream Intake | Dissolved Oxygen Concentration | 2021-09-23 10:27 | 10.950 | Science - Periphyton |  | g/m3 | 600 | 7.52
Whanganui at Downstream Intake | pH | 2021-09-23 10:27 | 7.520 | Science - Periphyton |  | pH | 600 | 7.52
Whanganui at Downstream Intake | Nitrate Nitrogen (NO3) | 2021-09-23 10:27 | 0.0190 | Science - Periphyton | Ion Chromatography following USEPA 300.0 (modified) | g/m3-N | 600 | 7.52
Whanganui at Downstream Intake | Nitrite Nitrogen (NO2) | 2021-09-23 10:27 | <0.002 | Science - Periphyton | Ion Chromatography following USEPA 300.0 (modified) | g/m3-N | 600 | 7.52
Whanganui at Downstream Intake | SIN (Soluble Inorganic nitrogen) | 2021-09-23 10:27 | 0.0250 | Science - Periphyton | Calculated (NH4 + TON) | g/m3-N | 300 | 7.52
Whanganui at Downstream Intake | Total Nitrogen | 2021-09-23 10:27 | 0.1000 | Science - Periphyton | Flow Injection Autoanalyser following APHA Online Edition Method 4500-NO3 I. Persulphate digestion follows APHA Online Edition 4500-N C. |  | 600 | 7.52
Whanganui at Downstream Intake | Total Phosphorus | 2021-09-23 10:27 | 0.04800 | Science - Periphyton | Flow Injection Autoanalyser following APHA Online Edition Method 4500-P G. Persulphate digestion follows APHA Online Edition 4500-P B. |  | 600 | 7.52
Whanganui at Downstream Intake | Ammoniacal Nitrogen (NH4) | 2021-10-21 09:28 | 0.0050 | Science - Periphyton | Flow Injection Autoanalyser following APHA Online Edition Method 4500 NH3-H (modified). | g/m3 | 600 | 7.59
Whanganui at Downstream Intake | Dissolved Reactive Phosphorus | 2021-10-21 09:28 | 0.03200 | Science - Periphyton | APHA Online Edition Method 4500-P G. Persulphate digestion follows APHA Online Edition 4500-P B. |  | 600 | 7.59
Whanganui at Downstream Intake | Dissolved Oxygen Concentration | 2021-10-21 09:28 | 11.020 | Science - Periphyton |  | g/m3 | 600 | 7.59
Whanganui at Downstream Intake | pH | 2021-10-21 09:28 | 7.590 | Science - Periphyton |  | pH | 600 | 7.59
Whanganui at Downstream Intake | Nitrate Nitrogen (NO3) | 2021-10-21 09:28 | 0.0120 | Science - Periphyton | Ion Chromatography following USEPA 300.0 (modified) | g/m3-N | 600 | 7.59
Whanganui at Downstream Intake | Nitrite Nitrogen (NO2) | 2021-10-21 09:28 | <0.002 | Science - Periphyton | Ion Chromatography following USEPA 300.0 (modified) | g/m3-N | 600 | 7.59
Whanganui at Downstream Intake | SIN (Soluble Inorganic nitrogen) | 2021-10-21 09:28 | 0.0180 | Science - Periphyton | Calculated (NH4 + TON) | g/m3-N | 300 | 7.59
Whanganui at Downstream Intake | Total Nitrogen | 2021-10-21 09:28 | 0.03000 | Science - Periphyton | Flow Injection Autoanalyser following APHA Online Edition Method 4500-NO3 I. Persulphate digestion follows APHA Online Edition 4500-N C. |  | 600 | 7.59
Whanganui at Downstream Intake | Total Phosphorus | 2021-10-21 09:28 | 0.04400 | Science - Periphyton | Flow Injection Autoanalyser following APHA Online Edition Method 4500-P G. Persulphate digestion follows APHA Online Edition 4500-P B. |  | 600 | 7.59
Whanganui at Downstream Intake | Chlorophyll A | 2021-10-21 10:12 | 1.550 |  |  | mg/m2 | 200
Whanganui at Downstream Intake | Ammoniacal Nitrogen (NH4) | 2021-11-18 09:42 | 0.0050 | Science - Periphyton | Flow Injection Autoanalyser following APHA Online Edition Method 4500 NH3-H (modified). | g/m3 | 600 | 7.52
Whanganui at Downstream Intake | Dissolved Reactive Phosphorus | 2021-11-18 09:42 | 0.02800 | Science - Periphyton | APHA Online Edition Method 4500-P G. Persulphate digestion follows APHA Online Edition 4500-P B. |  | 600 | 7.52
Whanganui at Downstream Intake | Dissolved Oxygen Concentration | 2021-11-18 09:42 | 10.610 | Science - Periphyton |  | g/m3 | 600 | 7.52
Whanganui at Downstream Intake | pH | 2021-11-18 09:42 | 7.520 | Science - Periphyton |  | pH | 600 | 7.52
Whanganui at Downstream Intake | Nitrate Nitrogen (NO3) | 2021-11-18 09:42 | 0.0080 | Science - Periphyton | Ion Chromatography following USEPA 300.0 (modified) | g/m3-N | 600 | 7.52
Whanganui at Downstream Intake | Nitrite Nitrogen (NO2) | 2021-11-18 09:42 | <0.002 | Science - Periphyton | Ion Chromatography following USEPA 300.0 (modified) | g/m3-N | 600 | 7.52
Whanganui at Downstream Intake | SIN (Soluble Inorganic nitrogen) | 2021-11-18 09:42 | 0.0160 | Science - Periphyton | Calculated (NH4 + TON) | g/m3-N | 300 | 7.52
Whanganui at Downstream Intake | Total Nitrogen | 2021-11-18 09:42 | 0.03000 | Science - Periphyton | Flow Injection Autoanalyser following APHA Online Edition Method 4500-NO3 I. Persulphate digestion follows APHA Online Edition 4500-N C. |  | 600 | 7.52
Whanganui at Downstream Intake | Total Phosphorus | 2021-11-18 09:42 | 0.04300 | Science - Periphyton | Flow Injection Autoanalyser following APHA Online Edition Method 4500-P G. Persulphate digestion follows APHA Online Edition 4500-P B. |  | 600 | 7.52
Whanganui at Downstream Intake | Chlorophyll A | 2021-11-18 10:22 | 0.550 |  |  | mg/m2 | 200
Whanganui at Downstream Intake | Ammoniacal Nitrogen (NH4) | 2021-12-16 09:40 | 0.0050 | Science - Periphyton | NW02P Flow Injection Autoanalyser following APHA Online Edition Method 4500 NH3-H (modified). | g/m3 | 600 | 7.14
Whanganui at Downstream Intake | Dissolved Reactive Phosphorus | 2021-12-16 09:40 | 0.04000 | Science - Periphyton | APHA Online Edition Method 4500-P G. Persulphate digestion follows APHA Online Edition 4500-P B. |  | 600 | 7.14
Whanganui at Downstream Intake | Dissolved Oxygen Concentration | 2021-12-16 09:40 | 10.190 | Science - Periphyton |  | g/m3 | 600 | 7.14
Whanganui at Downstream Intake | pH | 2021-12-16 09:40 | 7.140 | Science - Periphyton |  | pH | 600 | 7.14
Whanganui at Downstream Intake | Nitrate Nitrogen (NO3) | 2021-12-16 09:40 | 0.0090 | Science - Periphyton | Ion Chromatography following USEPA 300.0 (modified) | g/m3-N | 600 | 7.14
Whanganui at Downstream Intake | Nitrite Nitrogen (NO2) | 2021-12-16 09:40 | <0.002 | Science - Periphyton | Ion Chromatography following USEPA 300.0 (modified) | g/m3-N | 600 | 7.14
Whanganui at Downstream Intake | SIN (Soluble Inorganic nitrogen) | 2021-12-16 09:40 | 0.0130 | Science - Periphyton | Calculated (NH4 + TON) | g/m3-N | 300 | 7.14
Whanganui at Downstream Intake | Total Nitrogen | 2021-12-16 09:40 | 0.05000 | Science - Periphyton | Flow Injection Autoanalyser following APHA Online Edition Method 4500-NO3 I. Persulphate digestion follows APHA Online Edition 4500-N C. |  | 600 | 7.14
Whanganui at Downstream Intake | Total Phosphorus | 2021-12-16 09:40 | 0.03600 | Science - Periphyton | Flow Injection Autoanalyser following APHA Online Edition Method 4500-P G. Persulphate digestion follows APHA Online Edition 4500-P B. |  | 600 | 7.14
Whanganui at Downstream Intake | Chlorophyll A | 2021-12-16 10:29 | 1.600 |  |  | mg/m2 | 200
Whanganui at Downstream Intake | Ammoniacal Nitrogen (NH4) | 2022-01-20 09:28 | 0.0060 | Science - Periphyton | NW02P Flow Injection Autoanalyser following APHA Online Edition Method 4500 NH3-H (modified). | g/m3 | 600 | 7.76
Whanganui at Downstream Intake | Dissolved Reactive Phosphorus | 2022-01-20 09:28 | 0.04100 | Science - Periphyton | APHA Online Edition Method 4500-P G. Persulphate digestion follows APHA Online Edition 4500-P B. |  | 600 | 7.76
Whanganui at Downstream Intake | Dissolved Oxygen Concentration | 2022-01-20 09:28 | 10.630 | Science - Periphyton |  | g/m3 | 600 | 7.76
Whanganui at Downstream Intake | pH | 2022-01-20 09:28 | 7.760 | Science - Periphyton |  | pH | 600 | 7.76
Whanganui at Downstream Intake | Nitrate Nitrogen (NO3) | 2022-01-20 09:28 | 0.0040 | Science - Periphyton | Ion Chromatography following USEPA 300.0 (modified) | g/m3-N | 600 | 7.76
Whanganui at Downstream Intake | Nitrite Nitrogen (NO2) | 2022-01-20 09:28 | <0.002 | Science - Periphyton | Ion Chromatography following USEPA 300.0 (modified) | g/m3-N | 600 | 7.76
Whanganui at Downstream Intake | SIN (Soluble Inorganic nitrogen) | 2022-01-20 09:28 | 0.0110 | Science - Periphyton | Calculated (NH4 + TON) | g/m3-N | 300 | 7.76
Whanganui at Downstream Intake | Total Nitrogen | 2022-01-20 09:28 | 0.02000 | Science - Periphyton | Flow Injection Autoanalyser following APHA Online Edition Method 4500-NO3 I. Persulphate digestion follows APHA Online Edition 4500-N C. |  | 600 | 7.76
Whanganui at Downstream Intake | Total Phosphorus | 2022-01-20 09:28 | 0.05700 | Science - Periphyton | Flow Injection Autoanalyser following APHA Online Edition Method 4500-P G. Persulphate digestion follows APHA Online Edition 4500-P B. |  | 600 | 7.76
Whanganui at Downstream Intake | Chlorophyll A | 2022-01-20 10:16 | 1.700 |  |  | mg/m2 | 200
Whanganui at Downstream Intake | Ammoniacal Nitrogen (NH4) | 2022-03-24 09:20 | 0.0050 | Science - Periphyton | NW02P Flow Injection Autoanalyser following APHA Online Edition Method 4500 NH3-H (modified). | g/m3 | 600 | 7.67
Whanganui at Downstream Intake | Dissolved Reactive Phosphorus | 2022-03-24 09:20 | 0.02800 | Science - Periphyton | APHA Online Edition Method 4500-P G. Persulphate digestion follows APHA Online Edition 4500-P B. |  | 600 | 7.67
Whanganui at Downstream Intake | Dissolved Oxygen Concentration | 2022-03-24 09:20 | 10.360 | Science - Periphyton |  | g/m3 | 600 | 7.67
Whanganui at Downstream Intake | pH | 2022-03-24 09:20 | 7.670 | Science - Periphyton |  | pH | 600 | 7.67
Whanganui at Downstream Intake | Nitrate Nitrogen (NO3) | 2022-03-24 09:20 | 0.0050 | Science - Periphyton | Ion Chromatography following USEPA 300.0 (modified) | g/m3-N | 600 | 7.67
Whanganui at Downstream Intake | Nitrite Nitrogen (NO2) | 2022-03-24 09:20 | <0.002 | Science - Periphyton | Ion Chromatography following USEPA 300.0 (modified) | g/m3-N | 600 | 7.67
Whanganui at Downstream Intake | SIN (Soluble Inorganic nitrogen) | 2022-03-24 09:20 | 0.0090 | Science - Periphyton | Calculated (NH4 + TON) | g/m3-N | 300 | 7.67
Whanganui at Downstream Intake | Total Nitrogen | 2022-03-24 09:20 | 0.05000 | Science - Periphyton | Flow Injection Autoanalyser following APHA Online Edition Method 4500-NO3 I. Persulphate digestion follows APHA Online Edition 4500-N C. |  | 600 | 7.67
Whanganui at Downstream Intake | Total Phosphorus | 2022-03-24 09:20 | 0.07000 | Science - Periphyton | Flow Injection Autoanalyser following APHA Online Edition Method 4500-P G. Persulphate digestion follows APHA Online Edition 4500-P B. |  | 600 | 7.67
Whanganui at Downstream Intake | Chlorophyll A | 2022-04-21 10:02 | 5.000 |  |  | mg/m2 | 200
Whanganui at Downstream Intake | Ammoniacal Nitrogen (NH4) | 2022-04-21 10:21 | 0.0070 | Science - Periphyton | NW02P Flow Injection Autoanalyser following APHA Online Edition Method 4500 NH3-H (modified). | g/m3 | 600 | 7.66
Whanganui at Downstream Intake | Dissolved Reactive Phosphorus | 2022-04-21 10:21 | 0.05500 | Science - Periphyton | APHA Online Edition Method 4500-P G. Persulphate digestion follows APHA Online Edition 4500-P B. |  | 600 | 7.66
Whanganui at Downstream Intake | Dissolved Oxygen Concentration | 2022-04-21 10:21 | 10.720 | Science - Periphyton |  | g/m3 | 600 | 7.66
Whanganui at Downstream Intake | pH | 2022-04-21 10:21 | 7.660 | Science - Periphyton |  | pH | 600 | 7.66
Whanganui at Downstream Intake | Nitrate Nitrogen (NO3) | 2022-04-21 10:21 | 0.0040 | Science - Periphyton | Ion Chromatography following USEPA 300.0 (modified) | g/m3-N | 600 | 7.66
Whanganui at Downstream Intake | Nitrite Nitrogen (NO2) | 2022-04-21 10:21 | <0.002 | Science - Periphyton | Ion Chromatography following USEPA 300.0 (modified) | g/m3-N | 600 | 7.66
Whanganui at Downstream Intake | SIN (Soluble Inorganic nitrogen) | 2022-04-21 10:21 | 0.0100 | Science - Periphyton | Calculated (NH4 + TON) | g/m3-N | 300 | 7.66
Whanganui at Downstream Intake | Total Nitrogen | 2022-04-21 10:21 | <0.01000 | Science - Periphyton | Flow Injection Autoanalyser following APHA Online Edition Method 4500-NO3 I. Persulphate digestion follows APHA Online Edition 4500-N C. |  | 600 | 7.66
Whanganui at Downstream Intake | Total Phosphorus | 2022-04-21 10:21 | 0.06000 | Science - Periphyton | Flow Injection Autoanalyser following APHA Online Edition Method 4500-P G. Persulphate digestion follows APHA Online Edition 4500-P B. |  | 600 | 7.66
Whanganui at Downstream Intake | Chlorophyll A | 2022-05-19 | 1.950 |  |  | mg/m2 | 200
Whanganui at Downstream Intake | Ammoniacal Nitrogen (NH4) | 2022-05-19 11:01 | 0.0100 | Science - Periphyton | NW02P Flow Injection Autoanalyser following APHA Online Edition Method 4500 NH3-H (modified). | g/m3 | 600 | 7.48
Whanganui at Downstream Intake | Dissolved Reactive Phosphorus | 2022-05-19 11:01 | 0.03800 | Science - Periphyton | APHA Online Edition Method 4500-P G. Persulphate digestion follows APHA Online Edition 4500-P B. |  | 600 | 7.48
Whanganui at Downstream Intake | Dissolved Oxygen Concentration | 2022-05-19 11:01 | 10.790 | Science - Periphyton |  | g/m3 | 600 | 7.48
Whanganui at Downstream Intake | pH | 2022-05-19 11:01 | 7.480 | Science - Periphyton |  | pH | 600 | 7.48
Whanganui at Downstream Intake | Nitrate Nitrogen (NO3) | 2022-05-19 11:01 | 0.0070 | Science - Periphyton | Ion Chromatography following USEPA 300.0 (modified) | g/m3-N | 600 | 7.48
Whanganui at Downstream Intake | Nitrite Nitrogen (NO2) | 2022-05-19 11:01 | <0.002 | Science - Periphyton | Ion Chromatography following USEPA 300.0 (modified) | g/m3-N | 600 | 7.48
Whanganui at Downstream Intake | SIN (Soluble Inorganic nitrogen) | 2022-05-19 11:01 | 0.0180 | Science - Periphyton | Calculated (NH4 + TON) | g/m3-N | 300 | 7.48
Whanganui at Downstream Intake | Total Nitrogen | 2022-05-19 11:01 | 0.03000 | Science - Periphyton | Flow Injection Autoanalyser following APHA Online Edition Method 4500-NO3 I. Persulphate digestion follows APHA Online Edition 4500-N C. |  | 600 | 7.48
Whanganui at Downstream Intake | Total Phosphorus | 2022-05-19 11:01 | 0.04600 | Science - Periphyton | Flow Injection Autoanalyser following APHA Online Edition Method 4500-P G. Persulphate digestion follows APHA Online Edition 4500-P B. |  | 600 | 7.48
Whanganui at Downstream Intake | Chlorophyll A | 2022-06-22 | 1.000 |  |  | mg/m2 | 200
Whanganui at Downstream Intake | Ammoniacal Nitrogen (NH4) | 2022-06-22 10:19 | 0.0020 | Science - Periphyton | NW02P Flow Injection Autoanalyser following APHA Online Edition Method 4500 NH3-H (modified). | g/m3 | 600 | 7.47
Whanganui at Downstream Intake | Dissolved Reactive Phosphorus | 2022-06-22 10:19 | 0.04600 | Science - Periphyton | APHA Online Edition Method 4500-P G. Persulphate digestion follows APHA Online Edition 4500-P B. |  | 600 | 7.47
Whanganui at Downstream Intake | Dissolved Oxygen Concentration | 2022-06-22 10:19 | 12.080 | Science - Periphyton |  | g/m3 | 600 | 7.47
Whanganui at Downstream Intake | pH | 2022-06-22 10:19 | 7.470 | Science - Periphyton |  | pH | 600 | 7.47
Whanganui at Downstream Intake | Nitrate Nitrogen (NO3) | 2022-06-22 10:19 | 0.0390 | Science - Periphyton | Ion Chromatography following USEPA 300.0 (modified) | g/m3-N | 600 | 7.47
Whanganui at Downstream Intake | Nitrite Nitrogen (NO2) | 2022-06-22 10:19 | <0.002 | Science - Periphyton | Ion Chromatography following USEPA 300.0 (modified) | g/m3-N | 600 | 7.47
Whanganui at Downstream Intake | SIN (Soluble Inorganic nitrogen) | 2022-06-22 10:19 | 0.0480 | Science - Periphyton | Calculated (NH4 + TON) | g/m3-N | 300 | 7.47
Whanganui at Downstream Intake | Total Nitrogen | 2022-06-22 10:19 | 0.05000 | Science - Periphyton | Flow Injection Autoanalyser following APHA Online Edition Method 4500-NO3 I. Persulphate digestion follows APHA Online Edition 4500-N C. |  | 600 | 7.47
Whanganui at Downstream Intake | Total Phosphorus | 2022-06-22 10:19 | 0.04400 | Science - Periphyton | Flow Injection Autoanalyser following APHA Online Edition Method 4500-P G. Persulphate digestion follows APHA Online Edition 4500-P B. |  | 600 | 7.47
Whanganui at Downstream Intake | Chlorophyll A | 2022-07-21 00:01 | 1.750 |  |  | mg/m2 | 200
Whanganui at Downstream Intake | Ammoniacal Nitrogen (NH4) | 2022-07-21 10:31 | 0.0060 | Science - Periphyton | NW02P Flow Injection Autoanalyser following APHA Online Edition Method 4500 NH3-H (modified). | g/m3 | 600 | 7.41
Whanganui at Downstream Intake | Dissolved Reactive Phosphorus | 2022-07-21 10:31 | 0.03600 | Science - Periphyton | APHA Online Edition Method 4500-P G. Persulphate digestion follows APHA Online Edition 4500-P B. |  | 600 | 7.41
Whanganui at Downstream Intake | Dissolved Oxygen Concentration | 2022-07-21 10:31 | 11.410 | Science - Periphyton |  | g/m3 | 600 | 7.41
Whanganui at Downstream Intake | pH | 2022-07-21 10:31 | 7.410 | Science - Periphyton |  | pH | 600 | 7.41
Whanganui at Downstream Intake | Nitrate Nitrogen (NO3) | 2022-07-21 10:31 | 0.0370 | Science - Periphyton | Ion Chromatography following USEPA 300.0 (modified) | g/m3-N | 600 | 7.41
Whanganui at Downstream Intake | Nitrite Nitrogen (NO2) | 2022-07-21 10:31 | <0.002 | Science - Periphyton | Ion Chromatography following USEPA 300.0 (modified) | g/m3-N | 600 | 7.41
Whanganui at Downstream Intake | SIN (Soluble Inorganic nitrogen) | 2022-07-21 10:31 | 0.0420 | Science - Periphyton | Calculated (NH4 + TON) | g/m3-N | 300 | 7.41
Whanganui at Downstream Intake | Total Nitrogen | 2022-07-21 10:31 | 0.08000 | Science - Periphyton | Flow Injection Autoanalyser following APHA Online Edition Method 4500-NO3 I. Persulphate digestion follows APHA Online Edition 4500-N C. |  | 600 | 7.41
Whanganui at Downstream Intake | Total Phosphorus | 2022-07-21 10:31 | 0.04500 | Science - Periphyton | Flow Injection Autoanalyser following APHA Online Edition Method 4500-P G. Persulphate digestion follows APHA Online Edition 4500-P B. |  | 600 | 7.41
Whanganui at Downstream Intake | Chlorophyll A | 2022-08-18 00:01 | 3.050 |  |  | mg/m2 | 200
Whanganui at Downstream Intake | Ammoniacal Nitrogen (NH4) | 2022-08-18 10:07 | 0.0040 | Science - Periphyton | NW02P Flow Injection Autoanalyser following APHA Online Edition Method 4500 NH3-H (modified). | g/m3 | 600 | 7.78
Whanganui at Downstream Intake | Dissolved Reactive Phosphorus | 2022-08-18 10:07 | 0.01600 | Science - Periphyton | APHA Online Edition Method 4500-P G. Persulphate digestion follows APHA Online Edition 4500-P B. |  | 600 | 7.78
Whanganui at Downstream Intake | Dissolved Oxygen Concentration | 2022-08-18 10:07 | 11.170 | Science - Periphyton |  | g/m3 | 600 | 7.78
Whanganui at Downstream Intake | pH | 2022-08-18 10:07 | 7.780 | Science - Periphyton |  | pH | 600 | 7.78
Whanganui at Downstream Intake | Nitrate Nitrogen (NO3) | 2022-08-18 10:07 | 0.0160 | Science - Periphyton | Ion Chromatography following USEPA 300.0 (modified) | g/m3-N | 600 | 7.78
Whanganui at Downstream Intake | Nitrite Nitrogen (NO2) | 2022-08-18 10:07 | <0.002 | Science - Periphyton | Ion Chromatography following USEPA 300.0 (modified) | g/m3-N | 600 | 7.78
Whanganui at Downstream Intake | SIN (Soluble Inorganic nitrogen) | 2022-08-18 10:07 | 0.0270 | Science - Periphyton | Calculated (NH4 + TON) | g/m3-N | 300 | 7.78
Whanganui at Downstream Intake | Total Nitrogen | 2022-08-18 10:07 | 0.06000 | Science - Periphyton | Flow Injection Autoanalyser following APHA Online Edition Method 4500-NO3 I. Persulphate digestion follows APHA Online Edition 4500-N C. |  | 600 | 7.78
Whanganui at Downstream Intake | Total Phosphorus | 2022-08-18 10:07 | 0.04600 | Science - Periphyton | Flow Injection Autoanalyser following APHA Online Edition Method 4500-P G. Persulphate digestion follows APHA Online Edition 4500-P B. |  | 600 | 7.78
Whanganui at Downstream Intake | Chlorophyll A | 2022-09-22 00:01 | 0.900 |  |  | mg/m2 | 200
Whanganui at Downstream Intake | Ammoniacal Nitrogen (NH4) | 2022-09-22 10:26 | 0.0020 | Science - Periphyton | NW02P Flow Injection Autoanalyser following APHA Online Edition Method 4500 NH3-H (modified). | g/m3 | 600 | 7.91
Whanganui at Downstream Intake | Visual Clarity | 2022-09-22 10:26 | 4.500 | Science - Periphyton |  | m | 600 | 7.91
Whanganui at Downstream Intake | Dissolved Reactive Phosphorus | 2022-09-22 10:26 | 0.02000 | Science - Periphyton | APHA Online Edition Method 4500-P G. Persulphate digestion follows APHA Online Edition 4500-P B. |  | 600 | 7.91
Whanganui at Downstream Intake | Dissolved Oxygen Concentration | 2022-09-22 10:26 | 11.310 | Science - Periphyton |  | g/m3 | 600 | 7.91
Whanganui at Downstream Intake | pH | 2022-09-22 10:26 | 7.910 | Science - Periphyton |  | pH | 600 | 7.91
Whanganui at Downstream Intake | Nitrate Nitrogen (NO3) | 2022-09-22 10:26 | 0.0320 | Science - Periphyton | Ion Chromatography following USEPA 300.0 (modified) | g/m3-N | 600 | 7.91
Whanganui at Downstream Intake | Nitrite Nitrogen (NO2) | 2022-09-22 10:26 | <0.002 | Science - Periphyton | Ion Chromatography following USEPA 300.0 (modified) | g/m3-N | 600 | 7.91
Whanganui at Downstream Intake | SIN (Soluble Inorganic nitrogen) | 2022-09-22 10:26 | 0.0400 | Science - Periphyton | Calculated (NH4 + TON) | g/m3-N | 300 | 7.91
Whanganui at Downstream Intake | Total Nitrogen | 2022-09-22 10:26 | 0.06000 | Science - Periphyton | Flow Injection Autoanalyser following APHA Online Edition Method 4500-NO3 I. Persulphate digestion follows APHA Online Edition 4500-N C. |  | 600 | 7.91
Whanganui at Downstream Intake | Total Phosphorus | 2022-09-22 10:26 | 0.02300 | Science - Periphyton | Flow Injection Autoanalyser following APHA Online Edition Method 4500-P G. Persulphate digestion follows APHA Online Edition 4500-P B. |  | 600 | 7.91
Whanganui at Downstream Intake | Chlorophyll A | 2022-10-20 00:01 | 1.750 |  |  | mg/m2 | 200
Whanganui at Downstream Intake | Ammoniacal Nitrogen (NH4) | 2022-10-20 09:23 | 0.0070 | Science - Periphyton | NW02P Flow Injection Autoanalyser following APHA Online Edition Method 4500 NH3-H (modified). | g/m3 | 600 | 6.54
Whanganui at Downstream Intake | Dissolved Reactive Phosphorus | 2022-10-20 09:23 | 0.03200 | Science - Periphyton | APHA Online Edition Method 4500-P G. Persulphate digestion follows APHA Online Edition 4500-P B. |  | 600 | 6.54
Whanganui at Downstream Intake | Dissolved Oxygen Concentration | 2022-10-20 09:23 | 11.190 | Science - Periphyton |  | g/m3 | 600 | 6.54
Whanganui at Downstream Intake | pH | 2022-10-20 09:23 | 6.540 | Science - Periphyton |  | pH | 600 | 6.54
Whanganui at Downstream Intake | Nitrate Nitrogen (NO3) | 2022-10-20 09:23 | 0.0120 | Science - Periphyton | Calculation from NNN - Nitrite (both being APHA Online Edition Method 4500) | g/m3-N | 600 | 6.54
Whanganui at Downstream Intake | Nitrite Nitrogen (NO2) | 2022-10-20 09:23 | <0.002 | Science - Periphyton | Ion Chromatography following USEPA 300.0 (modified) | g/m3-N | 600 | 6.54
Whanganui at Downstream Intake | SIN (Soluble Inorganic nitrogen) | 2022-10-20 09:23 | 0.0190 | Science - Periphyton | Calculated (NH4 + TON) | g/m3-N | 300 | 6.54
Whanganui at Downstream Intake | Total Nitrogen | 2022-10-20 09:23 | 0.01000 | Science - Periphyton | Flow Injection Autoanalyser following APHA Online Edition Method 4500-NO3 I. Persulphate digestion follows APHA Online Edition 4500-N C. |  | 500 | 6.54
Whanganui at Downstream Intake | Total Phosphorus | 2022-10-20 09:23 | 0.03200 | Science - Periphyton | Flow Injection Autoanalyser following APHA Online Edition Method 4500-P G. Persulphate digestion follows APHA Online Edition 4500-P B. |  | 600 | 6.54
Whanganui at Downstream Intake | Chlorophyll A | 2022-11-24 00:01 | 2.100 |  |  | mg/m2 | 200
Whanganui at Downstream Intake | Ammoniacal Nitrogen (NH4) | 2022-11-24 09:52 | <0.0010 | Science - Periphyton | NW02P Flow Injection Autoanalyser following APHA Online Edition Method 4500 NH3-H (modified). | g/m3 | 600 | 7.75
Whanganui at Downstream Intake | Dissolved Reactive Phosphorus | 2022-11-24 09:52 | 0.01500 | Science - Periphyton | APHA Online Edition Method 4500-P G. Persulphate digestion follows APHA Online Edition 4500-P B. |  | 600 | 7.75
Whanganui at Downstream Intake | Dissolved Oxygen Concentration | 2022-11-24 09:52 | 10.920 | Science - Periphyton |  | g/m3 | 600 | 7.75
Whanganui at Downstream Intake | pH | 2022-11-24 09:52 | 7.750 | Science - Periphyton |  | pH | 600 | 7.75
Whanganui at Downstream Intake | Nitrate Nitrogen (NO3) | 2022-11-24 09:52 | 0.0140 | Science - Periphyton | Calculation from NNN - Nitrite (both being APHA Online Edition Method 4500) | g/m3-N | 600 | 7.75
Whanganui at Downstream Intake | Nitrite Nitrogen (NO2) | 2022-11-24 09:52 | <0.002 | Science - Periphyton | Ion Chromatography following USEPA 300.0 (modified) | g/m3-N | 600 | 7.75
Whanganui at Downstream Intake | SIN (Soluble Inorganic nitrogen) | 2022-11-24 09:52 | 0.0145 | Science - Periphyton | Calculated (NH4 + TON) | g/m3-N | 300 | 7.75
Whanganui at Downstream Intake | Total Nitrogen | 2022-11-24 09:52 | 0.05000 | Science - Periphyton | Flow Injection Autoanalyser following APHA Online Edition Method 4500-NO3 I. Persulphate digestion follows APHA Online Edition 4500-N C. |  | 600 | 7.75
Whanganui at Downstream Intake | Total Phosphorus | 2022-11-24 09:52 | 0.02400 | Science - Periphyton | Flow Injection Autoanalyser following APHA Online Edition Method 4500-P G. Persulphate digestion follows APHA Online Edition 4500-P B. |  | 600 | 7.75
Whanganui at Downstream Intake | Ammoniacal Nitrogen (NH4) | 2022-12-21 09:37 | 0.0010 | Science - Periphyton | NW02P Flow Injection Autoanalyser following APHA Online Edition Method 4500 NH3-H (modified). | g/m3 | 600 | 6.83
Whanganui at Downstream Intake | Dissolved Reactive Phosphorus | 2022-12-21 09:37 | 0.02300 | Science - Periphyton | APHA Online Edition Method 4500-P G. Persulphate digestion follows APHA Online Edition 4500-P B. |  | 600 | 6.83
Whanganui at Downstream Intake | Dissolved Oxygen Concentration | 2022-12-21 09:37 | 10.650 | Science - Periphyton |  | g/m3 | 600 | 6.83
Whanganui at Downstream Intake | pH | 2022-12-21 09:37 | 6.830 | Science - Periphyton |  | pH | 600 | 6.83
Whanganui at Downstream Intake | Nitrate Nitrogen (NO3) | 2022-12-21 09:37 | 0.0150 | Science - Periphyton | Calculation from NNN - Nitrite (both being APHA Online Edition Method 4500) | g/m3-N | 600 | 6.83
Whanganui at Downstream Intake | Nitrite Nitrogen (NO2) | 2022-12-21 09:37 | <0.002 | Science - Periphyton | Ion Chromatography following USEPA 300.0 (modified) | g/m3-N | 600 | 6.83
Whanganui at Downstream Intake | SIN (Soluble Inorganic nitrogen) | 2022-12-21 09:37 | 0.0160 | Science - Periphyton | Calculated (NH4 + TON) | g/m3-N | 300 | 6.83
Whanganui at Downstream Intake | Total Nitrogen | 2022-12-21 09:37 | 0.04000 | Science - Periphyton | Flow Injection Autoanalyser following APHA Online Edition Method 4500-NO3 I. Persulphate digestion follows APHA Online Edition 4500-N C. |  | 600 | 6.83
Whanganui at Downstream Intake | Total Phosphorus | 2022-12-21 09:37 | 0.02700 | Science - Periphyton | Flow Injection Autoanalyser following APHA Online Edition Method 4500-P G. Persulphate digestion follows APHA Online Edition 4500-P B. |  | 600 | 6.83
Whanganui at Downstream Intake | Chlorophyll A | 2023-01-26 00:01 | 0.750 |  |  | mg/m2 | 200
Whanganui at Downstream Intake | Ammoniacal Nitrogen (NH4) | 2023-01-26 09:50 | 0.0030 | Science - Periphyton | NW02P Flow Injection Autoanalyser following APHA Online Edition Method 4500 NH3-H (modified). | g/m3 | 600 | 7.56
Whanganui at Downstream Intake | Dissolved Reactive Phosphorus | 2023-01-26 09:50 | 0.03400 | Science - Periphyton | APHA Online Edition Method 4500-P G. Persulphate digestion follows APHA Online Edition 4500-P B. |  | 600 | 7.56
Whanganui at Downstream Intake | Dissolved Oxygen Concentration | 2023-01-26 09:50 | 10.520 | Science - Periphyton |  | g/m3 | 600 | 7.56
Whanganui at Downstream Intake | pH | 2023-01-26 09:50 | 7.560 | Science - Periphyton |  | pH | 600 | 7.56
Whanganui at Downstream Intake | Nitrate Nitrogen (NO3) | 2023-01-26 09:50 | 0.0030 | Science - Periphyton | Calculation from NNN - Nitrite (both being APHA Online Edition Method 4500) | g/m3-N | 600 | 7.56
Whanganui at Downstream Intake | Nitrite Nitrogen (NO2) | 2023-01-26 09:50 | <0.002 | Science - Periphyton | Ion Chromatography following USEPA 300.0 (modified) | g/m3-N | 600 | 7.56
Whanganui at Downstream Intake | SIN (Soluble Inorganic nitrogen) | 2023-01-26 09:50 | 0.0060 | Science - Periphyton | Calculated (NH4 + TON) | g/m3-N | 300 | 7.56
Whanganui at Downstream Intake | Total Nitrogen | 2023-01-26 09:50 | 0.03000 | Science - Periphyton | Flow Injection Autoanalyser following APHA Online Edition Method 4500-NO3 I. Persulphate digestion follows APHA Online Edition 4500-N C. |  | 600 | 7.56
Whanganui at Downstream Intake | Total Phosphorus | 2023-01-26 09:50 | 0.03700 | Science - Periphyton | Flow Injection Autoanalyser following APHA Online Edition Method 4500-P G. Persulphate digestion follows APHA Online Edition 4500-P B. |  | 600 | 7.56
Whanganui at Downstream Intake | Ammoniacal Nitrogen (NH4) | 2023-02-23 09:43 | <0.0010 | Science - Periphyton | NW02P Flow Injection Autoanalyser following APHA Online Edition Method 4500 NH3-H (modified). | g/m3 | 600 | 7.59
Whanganui at Downstream Intake | Dissolved Reactive Phosphorus | 2023-02-23 09:43 | 0.03300 | Science - Periphyton | APHA Online Edition Method 4500-P G. Persulphate digestion follows APHA Online Edition 4500-P B. |  | 600 | 7.59
Whanganui at Downstream Intake | Dissolved Oxygen Concentration | 2023-02-23 09:43 | 10.680 | Science - Periphyton |  | g/m3 | 600 | 7.59
Whanganui at Downstream Intake | pH | 2023-02-23 09:43 | 7.590 | Science - Periphyton |  | pH | 600 | 7.59
Whanganui at Downstream Intake | Nitrate Nitrogen (NO3) | 2023-02-23 09:43 | 0.0200 | Science - Periphyton | Calculation from NNN - Nitrite (both being APHA Online Edition Method 4500) | g/m3-N | 600 | 7.59
Whanganui at Downstream Intake | Nitrite Nitrogen (NO2) | 2023-02-23 09:43 | <0.002 | Science - Periphyton | Ion Chromatography following USEPA 300.0 (modified) | g/m3-N | 600 | 7.59
Whanganui at Downstream Intake | SIN (Soluble Inorganic nitrogen) | 2023-02-23 09:43 | 0.0225 | Science - Periphyton | Calculated (NH4 + TON) | g/m3-N | 300 | 7.59
Whanganui at Downstream Intake | Total Nitrogen | 2023-02-23 09:43 | 0.07000 | Science - Periphyton | Flow Injection Autoanalyser following APHA Online Edition Method 4500-NO3 I. Persulphate digestion follows APHA Online Edition 4500-N C. |  | 600 | 7.59
Whanganui at Downstream Intake | Total Phosphorus | 2023-02-23 09:43 | 0.03900 | Science - Periphyton | Flow Injection Autoanalyser following APHA Online Edition Method 4500-P G. Persulphate digestion follows APHA Online Edition 4500-P B. |  | 600 | 7.59
Whanganui at Downstream Intake | Chlorophyll A | 2023-03-23 00:01 | 0.650 |  |  | mg/m2 | 200
Whanganui at Downstream Intake | Ammoniacal Nitrogen (NH4) | 2023-03-23 09:46 | 0.0030 | Science - Periphyton | NW02P Flow Injection Autoanalyser following APHA Online Edition Method 4500 NH3-H (modified). | g/m3 | 600 | 7.97
Whanganui at Downstream Intake | Dissolved Reactive Phosphorus | 2023-03-23 09:46 | 0.03200 | Science - Periphyton | APHA Online Edition Method 4500-P G. Persulphate digestion follows APHA Online Edition 4500-P B. |  | 600 | 7.97
Whanganui at Downstream Intake | Dissolved Oxygen Concentration | 2023-03-23 09:46 | 11.280 | Science - Periphyton |  | g/m3 | 600 | 7.97
Whanganui at Downstream Intake | pH | 2023-03-23 09:46 | 7.970 | Science - Periphyton |  | pH | 600 | 7.97
Whanganui at Downstream Intake | Nitrate Nitrogen (NO3) | 2023-03-23 09:46 | 0.0070 | Science - Periphyton | Calculation from NNN - Nitrite (both being APHA Online Edition Method 4500) | g/m3-N | 600 | 7.97
Whanganui at Downstream Intake | Nitrite Nitrogen (NO2) | 2023-03-23 09:46 | <0.002 | Science - Periphyton | Ion Chromatography following USEPA 300.0 (modified) | g/m3-N | 600 | 7.97
Whanganui at Downstream Intake | SIN (Soluble Inorganic nitrogen) | 2023-03-23 09:46 | 0.0110 | Science - Periphyton | Calculated (NH4 + TON) | g/m3-N | 300 | 7.97
Whanganui at Downstream Intake | Total Nitrogen | 2023-03-23 09:46 | <0.01000 | Science - Periphyton | Flow Injection Autoanalyser following APHA Online Edition Method 4500-NO3 I. Persulphate digestion follows APHA Online Edition 4500-N C. |  | 600 | 7.97
Whanganui at Downstream Intake | Total Phosphorus | 2023-03-23 09:46 | 0.03500 | Science - Periphyton | Flow Injection Autoanalyser following APHA Online Edition Method 4500-P G. Persulphate digestion follows APHA Online Edition 4500-P B. |  | 600 | 7.97
Whanganui at Downstream Intake | Chlorophyll A | 2023-04-28 00:01 | 1.550 |  |  | mg/m2 | 200
Whanganui at Downstream Intake | Ammoniacal Nitrogen (NH4) | 2023-04-28 10:12 | <0.0010 | Science - Periphyton | NW02P Flow Injection Autoanalyser following APHA Online Edition Method 4500 NH3-H (modified). | g/m3 | 600 | 7.69
Whanganui at Downstream Intake | Dissolved Reactive Phosphorus | 2023-04-28 10:12 | 0.03000 | Science - Periphyton | APHA Online Edition Method 4500-P G. Persulphate digestion follows APHA Online Edition 4500-P B. |  | 600 | 7.69
Whanganui at Downstream Intake | Dissolved Oxygen Concentration | 2023-04-28 10:12 | 11.490 | Science - Periphyton |  | g/m3 | 600 | 7.69
Whanganui at Downstream Intake | pH | 2023-04-28 10:12 | 7.690 | Science - Periphyton |  | pH | 600 | 7.69
Whanganui at Downstream Intake | Nitrate Nitrogen (NO3) | 2023-04-28 10:12 | 0.0150 | Science - Periphyton | Calculation from NNN - Nitrite (both being APHA Online Edition Method 4500) | g/m3-N | 600 | 7.69
Whanganui at Downstream Intake | Nitrite Nitrogen (NO2) | 2023-04-28 10:12 | <0.002 | Science - Periphyton | Ion Chromatography following USEPA 300.0 (modified) | g/m3-N | 600 | 7.69
Whanganui at Downstream Intake | SIN (Soluble Inorganic nitrogen) | 2023-04-28 10:12 | 0.0155 | Science - Periphyton | Calculated (NH4 + TON) | g/m3-N | 300 | 7.69
Whanganui at Downstream Intake | Total Nitrogen | 2023-04-28 10:12 | 0.03000 | Science - Periphyton | Flow Injection Autoanalyser following APHA Online Edition Method 4500-NO3 I. Persulphate digestion follows APHA Online Edition 4500-N C. |  | 600 | 7.69
Whanganui at Downstream Intake | Total Phosphorus | 2023-04-28 10:12 | 0.03700 | Science - Periphyton | Flow Injection Autoanalyser following APHA Online Edition Method 4500-P G. Persulphate digestion follows APHA Online Edition 4500-P B. |  | 600 | 7.69
Whanganui at Downstream Intake | Chlorophyll A | 2023-05-17 00:01 | 4.200 |  |  | mg/m2 | 200
Whanganui at Downstream Intake | Ammoniacal Nitrogen (NH4) | 2023-05-18 09:11 | 0.0040 | Science - Periphyton | NW02P Flow Injection Autoanalyser following APHA Online Edition Method 4500 NH3-H (modified). | g/m3 | 600 | 7.34
Whanganui at Downstream Intake | Dissolved Reactive Phosphorus | 2023-05-18 09:11 | 0.02700 | Science - Periphyton | APHA Online Edition Method 4500-P G. Persulphate digestion follows APHA Online Edition 4500-P B. |  | 600 | 7.34
Whanganui at Downstream Intake | Dissolved Oxygen Concentration | 2023-05-18 09:11 | 11.740 | Science - Periphyton |  | g/m3 | 600 | 7.34
Whanganui at Downstream Intake | pH | 2023-05-18 09:11 | 7.340 | Science - Periphyton |  | pH | 600 | 7.34
Whanganui at Downstream Intake | Nitrate Nitrogen (NO3) | 2023-05-18 09:11 | 0.0290 | Science - Periphyton | Calculation from NNN - Nitrite (both being APHA Online Edition Method 4500) | g/m3-N | 600 | 7.34
Whanganui at Downstream Intake | Nitrite Nitrogen (NO2) | 2023-05-18 09:11 | <0.002 | Science - Periphyton | Ion Chromatography following USEPA 300.0 (modified) | g/m3-N | 600 | 7.34
Whanganui at Downstream Intake | SIN (Soluble Inorganic nitrogen) | 2023-05-18 09:11 | 0.0330 | Science - Periphyton | Calculated (NH4 + TON) | g/m3-N | 300 | 7.34
Whanganui at Downstream Intake | Total Nitrogen | 2023-05-18 09:11 | 0.06000 | Science - Periphyton | Flow Injection Autoanalyser following APHA Online Edition Method 4500-NO3 I. Persulphate digestion follows APHA Online Edition 4500-N C. |  | 600 | 7.34
Whanganui at Downstream Intake | Total Phosphorus | 2023-05-18 09:11 | 0.02900 | Science - Periphyton | Flow Injection Autoanalyser following APHA Online Edition Method 4500-P G. Persulphate digestion follows APHA Online Edition 4500-P B. |  | 600 | 7.34
Whanganui at Downstream Intake | Chlorophyll A | 2023-06-22 00:01 | 2.350 |  |  | mg/m2 | 200
Whanganui at Downstream Intake | Ammoniacal Nitrogen (NH4) | 2023-06-22 10:37 | 0.0020 | Science - Periphyton | NW02P Flow Injection Autoanalyser following APHA Online Edition Method 4500 NH3-H (modified). | g/m3 | 600 | 7.9
Whanganui at Downstream Intake | Dissolved Reactive Phosphorus | 2023-06-22 10:37 | 0.03300 | Science - Periphyton | APHA Online Edition Method 4500-P G. Persulphate digestion follows APHA Online Edition 4500-P B. |  | 600 | 7.9
Whanganui at Downstream Intake | Dissolved Oxygen Concentration | 2023-06-22 10:37 | 11.100 | Science - Periphyton |  | g/m3 | 600 | 7.9
Whanganui at Downstream Intake | pH | 2023-06-22 10:37 | 7.900 | Science - Periphyton |  | pH | 600 | 7.9
Whanganui at Downstream Intake | Nitrate Nitrogen (NO3) | 2023-06-22 10:37 | 0.0160 | Science - Periphyton | Calculation from NNN - Nitrite (both being APHA Online Edition Method 4500) | g/m3-N | 600 | 7.9
Whanganui at Downstream Intake | Nitrite Nitrogen (NO2) | 2023-06-22 10:37 | <0.002 | Science - Periphyton | Ion Chromatography following USEPA 300.0 (modified) | g/m3-N | 600 | 7.9
Whanganui at Downstream Intake | SIN (Soluble Inorganic nitrogen) | 2023-06-22 10:37 | 0.0190 | Science - Periphyton | Calculated (NH4 + TON) | g/m3-N | 300 | 7.9
Whanganui at Downstream Intake | Total Nitrogen | 2023-06-22 10:37 | 0.04000 | Science - Periphyton | Flow Injection Autoanalyser following APHA Online Edition Method 4500-NO3 I. Persulphate digestion follows APHA Online Edition 4500-N C. |  | 600 | 7.9
Whanganui at Downstream Intake | Total Phosphorus | 2023-06-22 10:37 | 0.03200 | Science - Periphyton | Flow Injection Autoanalyser following APHA Online Edition Method 4500-P G. Persulphate digestion follows APHA Online Edition 4500-P B. |  | 600 | 7.9
Whanganui at Downstream Intake | Chlorophyll A | 2023-07-27 00:01 | 3.750 |  |  | mg/m2 | 200
Whanganui at Downstream Intake | Ammoniacal Nitrogen (NH4) | 2023-07-27 11:03 | 0.0030 | Science - Periphyton | NW02P Flow Injection Autoanalyser following APHA Online Edition Method 4500 NH3-H (modified). | g/m3 | 600 | 7.79
Whanganui at Downstream Intake | Dissolved Reactive Phosphorus | 2023-07-27 11:03 | 0.02500 | Science - Periphyton | APHA Online Edition Method 4500-P G. Persulphate digestion follows APHA Online Edition 4500-P B. |  | 600 | 7.79
Whanganui at Downstream Intake | Dissolved Oxygen Concentration | 2023-07-27 11:03 | 11.560 | Science - Periphyton |  | g/m3 | 600 | 7.79
Whanganui at Downstream Intake | pH | 2023-07-27 11:03 | 7.790 | Science - Periphyton |  | pH | 600 | 7.79
Whanganui at Downstream Intake | Nitrate Nitrogen (NO3) | 2023-07-27 11:03 | 0.0200 | Science - Periphyton | Calculation from NNN - Nitrite (both being APHA Online Edition Method 4500) | g/m3-N | 600 | 7.79
Whanganui at Downstream Intake | Nitrite Nitrogen (NO2) | 2023-07-27 11:03 | <0.002 | Science - Periphyton | Ion Chromatography following USEPA 300.0 (modified) | g/m3-N | 600 | 7.79
Whanganui at Downstream Intake | SIN (Soluble Inorganic nitrogen) | 2023-07-27 11:03 | 0.0230 | Science - Periphyton | Calculated (NH4 + TON) | g/m3-N | 300 | 7.79
Whanganui at Downstream Intake | Total Nitrogen | 2023-07-27 11:03 | 0.06000 | Science - Periphyton | Flow Injection Autoanalyser following APHA Online Edition Method 4500-NO3 I. Persulphate digestion follows APHA Online Edition 4500-N C. |  | 600 | 7.79
Whanganui at Downstream Intake | Total Phosphorus | 2023-07-27 11:03 | 0.02700 | Science - Periphyton | Flow Injection Autoanalyser following APHA Online Edition Method 4500-P G. Persulphate digestion follows APHA Online Edition 4500-P B. |  | 600 | 7.79
Whanganui at Downstream Intake | Chlorophyll A | 2023-08-24 00:01 | 4.800 |  |  | mg/m2 | 200
Whanganui at Downstream Intake | Ammoniacal Nitrogen (NH4) | 2023-08-24 11:18 | 0.0070 | Science - Periphyton | NW02P Flow Injection Autoanalyser following APHA Online Edition Method 4500 NH3-H (modified). | g/m3 | 600 | 7.71
Whanganui at Downstream Intake | Dissolved Reactive Phosphorus | 2023-08-24 11:18 | 0.02800 | Science - Periphyton | APHA Online Edition Method 4500-P G. Persulphate digestion follows APHA Online Edition 4500-P B. |  | 600 | 7.71
Whanganui at Downstream Intake | Dissolved Oxygen Concentration | 2023-08-24 11:18 | 11.770 | Science - Periphyton |  | g/m3 | 600 | 7.71
Whanganui at Downstream Intake | pH | 2023-08-24 11:18 | 7.710 | Science - Periphyton |  | pH | 600 | 7.71
Whanganui at Downstream Intake | Nitrate Nitrogen (NO3) | 2023-08-24 11:18 | 0.0270 | Science - Periphyton | Calculation from NNN - Nitrite (both being APHA Online Edition Method 4500) | g/m3-N | 600 | 7.71
Whanganui at Downstream Intake | Nitrite Nitrogen (NO2) | 2023-08-24 11:18 | <0.002 | Science - Periphyton | Ion Chromatography following USEPA 300.0 (modified) | g/m3-N | 600 | 7.71
Whanganui at Downstream Intake | SIN (Soluble Inorganic nitrogen) | 2023-08-24 11:18 | 0.0340 | Science - Periphyton | Calculated (NH4 + TON) | g/m3-N | 300 | 7.71
Whanganui at Downstream Intake | Total Nitrogen | 2023-08-24 11:18 | 0.2200 | Science - Periphyton | Flow Injection Autoanalyser following APHA Online Edition Method 4500-NO3 I. Persulphate digestion follows APHA Online Edition 4500-N C. |  | 600 | 7.71
Whanganui at Downstream Intake | Total Phosphorus | 2023-08-24 11:18 | 0.02700 | Science - Periphyton | Flow Injection Autoanalyser following APHA Online Edition Method 4500-P G. Persulphate digestion follows APHA Online Edition 4500-P B. |  | 600 | 7.71
Whanganui at Downstream Intake | Chlorophyll A | 2023-09-20 00:01 | 3.050 |  |  | mg/m2 | 200
Whanganui at Downstream Intake | Ammoniacal Nitrogen (NH4) | 2023-09-20 10:20 | 0.0040 | Science - Periphyton | NW02P Flow Injection Autoanalyser following APHA Online Edition Method 4500 NH3-H (modified). | g/m3 | 600
Whanganui at Downstream Intake | Dissolved Reactive Phosphorus | 2023-09-20 10:20 | 0.03400 | Science - Periphyton | APHA Online Edition Method 4500-P G. Persulphate digestion follows APHA Online Edition 4500-P B. |  | 600
Whanganui at Downstream Intake | Nitrate Nitrogen (NO3) | 2023-09-20 10:20 | 0.0160 | Science - Periphyton | Calculation from NNN - Nitrite (both being APHA Online Edition Method 4500) | g/m3-N | 600
Whanganui at Downstream Intake | Nitrite Nitrogen (NO2) | 2023-09-20 10:20 | <0.002 | Science - Periphyton | Ion Chromatography following USEPA 300.0 (modified) | g/m3-N | 600
Whanganui at Downstream Intake | SIN (Soluble Inorganic nitrogen) | 2023-09-20 10:20 | 0.0200 | Science - Periphyton | Calculated (NH4 + TON) | g/m3-N | 300
Whanganui at Downstream Intake | Total Nitrogen | 2023-09-20 10:20 | 0.03000 | Science - Periphyton | Flow Injection Autoanalyser following APHA Online Edition Method 4500-NO3 I. Persulphate digestion follows APHA Online Edition 4500-N C. |  | 600
Whanganui at Downstream Intake | Total Phosphorus | 2023-09-20 10:20 | 0.03500 | Science - Periphyton | Flow Injection Autoanalyser following APHA Online Edition Method 4500-P G. Persulphate digestion follows APHA Online Edition 4500-P B. |  | 600
Whanganui at Downstream Intake | Chlorophyll A | 2023-10-19 00:01 | 1.100 |  |  | mg/m2 | 200
Whanganui at Downstream Intake | Ammoniacal Nitrogen (NH4) | 2023-10-19 10:30 | 0.0030 | Science - Periphyton | NW02P Flow Injection Autoanalyser following APHA Online Edition Method 4500 NH3-H (modified). | g/m3 | 600 | 7.69
Whanganui at Downstream Intake | Dissolved Reactive Phosphorus | 2023-10-19 10:30 | 0.02300 | Science - Periphyton | APHA Online Edition Method 4500-P G. Persulphate digestion follows APHA Online Edition 4500-P B. |  | 600 | 7.69
Whanganui at Downstream Intake | Dissolved Oxygen Concentration | 2023-10-19 10:30 | 10.850 | Science - Periphyton |  | g/m3 | 600 | 7.69
Whanganui at Downstream Intake | pH | 2023-10-19 10:30 | 7.690 | Science - Periphyton |  | pH | 600 | 7.69
Whanganui at Downstream Intake | Nitrate Nitrogen (NO3) | 2023-10-19 10:30 | 0.0250 | Science - Periphyton | Calculation from NNN - Nitrite (both being APHA Online Edition Method 4500) | g/m3-N | 600 | 7.69
Whanganui at Downstream Intake | Nitrite Nitrogen (NO2) | 2023-10-19 10:30 | <0.002 | Science - Periphyton | Ion Chromatography following USEPA 300.0 (modified) | g/m3-N | 600 | 7.69
Whanganui at Downstream Intake | SIN (Soluble Inorganic nitrogen) | 2023-10-19 10:30 | 0.0280 | Science - Periphyton | Calculated (NH4 + TON) | g/m3-N | 300 | 7.69
Whanganui at Downstream Intake | Total Nitrogen | 2023-10-19 10:30 | 0.04000 | Science - Periphyton | Flow Injection Autoanalyser following APHA Online Edition Method 4500-NO3 I. Persulphate digestion follows APHA Online Edition 4500-N C. |  | 600 | 7.69
Whanganui at Downstream Intake | Total Phosphorus | 2023-10-19 10:30 | 0.02800 | Science - Periphyton | Flow Injection Autoanalyser following APHA Online Edition Method 4500-P G. Persulphate digestion follows APHA Online Edition 4500-P B. |  | 600 | 7.69
Whanganui at Downstream Intake | Ammoniacal Nitrogen (NH4) | 2023-12-21 11:56 | 0.0070 | Science - Periphyton | NW02P Flow Injection Autoanalyser following APHA Online Edition Method 4500 NH3-H (modified). | g/m3 | 600 | 8.11
Whanganui at Downstream Intake | Dissolved Reactive Phosphorus | 2023-12-21 11:56 | 0.04000 | Science - Periphyton | APHA Online Edition Method 4500-P G. Persulphate digestion follows APHA Online Edition 4500-P B. |  | 600 | 8.11
Whanganui at Downstream Intake | Dissolved Oxygen Concentration | 2023-12-21 11:56 | 10.210 | Science - Periphyton |  | g/m3 | 600 | 8.11
Whanganui at Downstream Intake | pH | 2023-12-21 11:56 | 8.110 | Science - Periphyton |  | pH | 600 | 8.11
Whanganui at Downstream Intake | Nitrate Nitrogen (NO3) | 2023-12-21 11:56 | 0.0080 | Science - Periphyton | Calculation from NNN - Nitrite (both being APHA Online Edition Method 4500) | g/m3-N | 600 | 8.11
Whanganui at Downstream Intake | Nitrite Nitrogen (NO2) | 2023-12-21 11:56 | <0.002 | Science - Periphyton | Ion Chromatography following USEPA 300.0 (modified) | g/m3-N | 600 | 8.11
Whanganui at Downstream Intake | SIN (Soluble Inorganic nitrogen) | 2023-12-21 11:56 | 0.0150 | Science - Periphyton | Calculated (NH4 + TON) | g/m3-N | 300 | 8.11
Whanganui at Downstream Intake | Total Nitrogen | 2023-12-21 11:56 | 0.01000 | Science - Periphyton | Flow Injection Autoanalyser following APHA Online Edition Method 4500-NO3 I. Persulphate digestion follows APHA Online Edition 4500-N C. |  | 600 | 8.11
Whanganui at Downstream Intake | Total Phosphorus | 2023-12-21 11:56 | 0.03500 | Science - Periphyton | Flow Injection Autoanalyser following APHA Online Edition Method 4500-P G. Persulphate digestion follows APHA Online Edition 4500-P B. |  | 600 | 8.11
Whanganui at Downstream Intake | Chlorophyll A | 2024-01-25 00:01 | 4.800 |  |  | mg/m2 | 200
Whanganui at Downstream Intake | Ammoniacal Nitrogen (NH4) | 2024-01-25 12:14 | 0.0080 | Science - Periphyton | NW02P Flow Injection Autoanalyser following APHA Online Edition Method 4500 NH3-H (modified). | g/m3 | 600 | 7.76
Whanganui at Downstream Intake | Dissolved Reactive Phosphorus | 2024-01-25 12:14 | 0.03200 | Science - Periphyton | APHA Online Edition Method 4500-P G. Persulphate digestion follows APHA Online Edition 4500-P B. |  | 600 | 7.76
Whanganui at Downstream Intake | Dissolved Oxygen Concentration | 2024-01-25 12:14 | 10.210 | Science - Periphyton |  | g/m3 | 600 | 7.76
Whanganui at Downstream Intake | pH | 2024-01-25 12:14 | 7.760 | Science - Periphyton |  | pH | 600 | 7.76
Whanganui at Downstream Intake | Nitrate Nitrogen (NO3) | 2024-01-25 12:14 | 0.0170 | Science - Periphyton | Calculation from NNN - Nitrite (both being APHA Online Edition Method 4500) | g/m3-N | 600 | 7.76
Whanganui at Downstream Intake | Nitrite Nitrogen (NO2) | 2024-01-25 12:14 | <0.002 | Science - Periphyton | Ion Chromatography following USEPA 300.0 (modified) | g/m3-N | 600 | 7.76
Whanganui at Downstream Intake | SIN (Soluble Inorganic nitrogen) | 2024-01-25 12:14 | 0.0250 | Science - Periphyton | Calculated (NH4 + TON) | g/m3-N | 300 | 7.76
Whanganui at Downstream Intake | Total Nitrogen | 2024-01-25 12:14 | 0.04000 | Science - Periphyton | Flow Injection Autoanalyser following APHA Online Edition Method 4500-NO3 I. Persulphate digestion follows APHA Online Edition 4500-N C. |  | 600 | 7.76
Whanganui at Downstream Intake | Total Phosphorus | 2024-01-25 12:14 | 0.03200 | Science - Periphyton | Flow Injection Autoanalyser following APHA Online Edition Method 4500-P G. Persulphate digestion follows APHA Online Edition 4500-P B. |  | 600 | 7.76
Whanganui at Downstream Intake | Chlorophyll A | 2024-02-22 00:01 | 1.650 |  |  | mg/m2 | 200
Whanganui at Downstream Intake | Ammoniacal Nitrogen (NH4) | 2024-02-22 09:01 | 0.0020 | Science - Periphyton | NW02P Flow Injection Autoanalyser following APHA Online Edition Method 4500 NH3-H (modified). | g/m3 | 600 | 7.7
Whanganui at Downstream Intake | Dissolved Reactive Phosphorus | 2024-02-22 09:01 | 0.02900 | Science - Periphyton | APHA Online Edition Method 4500-P G. Persulphate digestion follows APHA Online Edition 4500-P B. |  | 600 | 7.7
Whanganui at Downstream Intake | pH | 2024-02-22 09:01 | 7.700 | Science - Periphyton |  | pH | 600 | 7.7
Whanganui at Downstream Intake | Nitrate Nitrogen (NO3) | 2024-02-22 09:01 | 0.0110 | Science - Periphyton | Calculation from NNN - Nitrite (both being APHA Online Edition Method 4500) | g/m3-N | 600 | 7.7
Whanganui at Downstream Intake | Nitrite Nitrogen (NO2) | 2024-02-22 09:01 | <0.002 | Science - Periphyton | Ion Chromatography following USEPA 300.0 (modified) | g/m3-N | 600 | 7.7
Whanganui at Downstream Intake | SIN (Soluble Inorganic nitrogen) | 2024-02-22 09:01 | 0.0130 | Science - Periphyton | Calculated (NH4 + TON) | g/m3-N | 300 | 7.7
Whanganui at Downstream Intake | Total Nitrogen | 2024-02-22 09:01 | 0.02000 | Science - Periphyton | Flow Injection Autoanalyser following APHA Online Edition Method 4500-NO3 I. Persulphate digestion follows APHA Online Edition 4500-N C. |  | 600 | 7.7
Whanganui at Downstream Intake | Total Phosphorus | 2024-02-22 09:01 | 0.03400 | Science - Periphyton | Flow Injection Autoanalyser following APHA Online Edition Method 4500-P G. Persulphate digestion follows APHA Online Edition 4500-P B. |  | 600 | 7.7
Whanganui at Downstream Intake | Ammoniacal Nitrogen (NH4) | 2024-03-21 09:38 | 0.0060 | Science - Periphyton | NW02P Flow Injection Autoanalyser following APHA Online Edition Method 4500 NH3-H (modified). | g/m3 | 600 | 7.57
Whanganui at Downstream Intake | Dissolved Reactive Phosphorus | 2024-03-21 09:38 | 0.02800 | Science - Periphyton | APHA Online Edition Method 4500-P G. Persulphate digestion follows APHA Online Edition 4500-P B. |  | 600 | 7.57
Whanganui at Downstream Intake | Dissolved Oxygen Concentration | 2024-03-21 09:38 | 11.420 | Science - Periphyton |  | g/m3 | 600 | 7.57
Whanganui at Downstream Intake | pH | 2024-03-21 09:38 | 7.570 | Science - Periphyton |  | pH | 600 | 7.57
Whanganui at Downstream Intake | Nitrate Nitrogen (NO3) | 2024-03-21 09:38 | 0.0150 | Science - Periphyton | Calculation from NNN - Nitrite (both being APHA Online Edition Method 4500) | g/m3-N | 600 | 7.57
Whanganui at Downstream Intake | Nitrite Nitrogen (NO2) | 2024-03-21 09:38 | <0.002 | Science - Periphyton | Ion Chromatography following USEPA 300.0 (modified) | g/m3-N | 600 | 7.57
Whanganui at Downstream Intake | SIN (Soluble Inorganic nitrogen) | 2024-03-21 09:38 | 0.0210 | Science - Periphyton | Calculated (NH4 + TON) | g/m3-N | 300 | 7.57
Whanganui at Downstream Intake | Total Nitrogen | 2024-03-21 09:38 | 0.04000 | Science - Periphyton | Flow Injection Autoanalyser following APHA Online Edition Method 4500-NO3 I. Persulphate digestion follows APHA Online Edition 4500-N C. |  | 600 | 7.57
Whanganui at Downstream Intake | Total Phosphorus | 2024-03-21 09:38 | 0.03100 | Science - Periphyton | Flow Injection Autoanalyser following APHA Online Edition Method 4500-P G. Persulphate digestion follows APHA Online Edition 4500-P B. |  | 600 | 7.57
Whanganui at Downstream Intake | Chlorophyll A | 2024-04-18 00:01 | 2.400 |  |  | mg/m2 | 200
Whanganui at Downstream Intake | Ammoniacal Nitrogen (NH4) | 2024-04-18 10:55 | 0.0220 | Science - Periphyton | NW02P Flow Injection Autoanalyser following APHA Online Edition Method 4500 NH3-H (modified). | g/m3 | 600 | 7.74
Whanganui at Downstream Intake | Dissolved Reactive Phosphorus | 2024-04-18 10:55 | 0.03200 | Science - Periphyton | APHA Online Edition Method 4500-P G. Persulphate digestion follows APHA Online Edition 4500-P B. |  | 600 | 7.74
Whanganui at Downstream Intake | Dissolved Oxygen Concentration | 2024-04-18 10:55 | 11.030 | Science - Periphyton |  | g/m3 | 600 | 7.74
Whanganui at Downstream Intake | pH | 2024-04-18 10:55 | 7.740 | Science - Periphyton |  | pH | 600 | 7.74
Whanganui at Downstream Intake | Nitrate Nitrogen (NO3) | 2024-04-18 10:55 | 0.0100 | Science - Periphyton | Calculation from NNN - Nitrite (both being APHA Online Edition Method 4500) | g/m3-N | 600 | 7.74
Whanganui at Downstream Intake | Nitrite Nitrogen (NO2) | 2024-04-18 10:55 | <0.002 | Science - Periphyton | Ion Chromatography following USEPA 300.0 (modified) | g/m3-N | 600 | 7.74
Whanganui at Downstream Intake | SIN (Soluble Inorganic nitrogen) | 2024-04-18 10:55 | 0.0350 | Science - Periphyton | Calculated (NH4 + TON) | g/m3-N | 300 | 7.74
Whanganui at Downstream Intake | Total Nitrogen | 2024-04-18 10:55 | 0.03000 | Science - Periphyton | Flow Injection Autoanalyser following APHA Online Edition Method 4500-NO3 I. Persulphate digestion follows APHA Online Edition 4500-N C. |  | 500 | 7.74
Whanganui at Downstream Intake | Total Phosphorus | 2024-04-18 10:55 | 0.03000 | Science - Periphyton | Flow Injection Autoanalyser following APHA Online Edition Method 4500-P G. Persulphate digestion follows APHA Online Edition 4500-P B. |  | 500 | 7.74
Whanganui at Downstream Intake | Chlorophyll A | 2024-05-23 00:01 | 7.000 |  |  | mg/m2 | 200
Whanganui at Downstream Intake | Ammoniacal Nitrogen (NH4) | 2024-05-23 12:09 | <0.0010 | Science - Periphyton | NW02P Flow Injection Autoanalyser following APHA Online Edition Method 4500 NH3-H (modified). | g/m3 | 600 | 7.64
Whanganui at Downstream Intake | Dissolved Reactive Phosphorus | 2024-05-23 12:09 | 0.03700 | Science - Periphyton | APHA Online Edition Method 4500-P G. Persulphate digestion follows APHA Online Edition 4500-P B. |  | 600 | 7.64
Whanganui at Downstream Intake | Dissolved Oxygen Concentration | 2024-05-23 12:09 | 11.070 | Science - Periphyton |  | g/m3 | 600 | 7.64
Whanganui at Downstream Intake | pH | 2024-05-23 12:09 | 7.640 | Science - Periphyton |  | pH | 600 | 7.64
Whanganui at Downstream Intake | Nitrate Nitrogen (NO3) | 2024-05-23 12:09 | 0.0100 | Science - Periphyton | Calculation from NNN - Nitrite (both being APHA Online Edition Method 4500) | g/m3-N | 600 | 7.64
Whanganui at Downstream Intake | Nitrite Nitrogen (NO2) | 2024-05-23 12:09 | <0.002 | Science - Periphyton | Ion Chromatography following USEPA 300.0 (modified) | g/m3-N | 600 | 7.64
Whanganui at Downstream Intake | SIN (Soluble Inorganic nitrogen) | 2024-05-23 12:09 | 0.0105 | Science - Periphyton | Calculated (NH4 + TON) | g/m3-N | 300 | 7.64
Whanganui at Downstream Intake | Total Nitrogen | 2024-05-23 12:09 | 0.04000 | Science - Periphyton | Flow Injection Autoanalyser following APHA Online Edition Method 4500-NO3 I. Persulphate digestion follows APHA Online Edition 4500-N C. |  | 600 | 7.64
Whanganui at Downstream Intake | Total Phosphorus | 2024-05-23 12:09 | 0.03700 | Science - Periphyton | Flow Injection Autoanalyser following APHA Online Edition Method 4500-P G. Persulphate digestion follows APHA Online Edition 4500-P B. |  | 600 | 7.64
Whanganui at Downstream Intake | Chlorophyll A | 2024-06-20 00:01 | 3.900 |  |  | mg/m2 | 200
Whanganui at Downstream Intake | Ammoniacal Nitrogen (NH4) | 2024-06-20 11:30 | 0.0610 | Science - Periphyton | NW02P Flow Injection Autoanalyser following APHA Online Edition Method 4500 NH3-H (modified). | g/m3 | 500 | 7.61
Whanganui at Downstream Intake | Dissolved Reactive Phosphorus | 2024-06-20 11:30 | 0.02900 | Science - Periphyton | APHA Online Edition Method 4500-P G. Persulphate digestion follows APHA Online Edition 4500-P B. |  | 600 | 7.61
Whanganui at Downstream Intake | Dissolved Oxygen Concentration | 2024-06-20 11:30 | 11.600 | Science - Periphyton |  | g/m3 | 600 | 7.61
Whanganui at Downstream Intake | pH | 2024-06-20 11:30 | 7.610 | Science - Periphyton |  | pH | 600 | 7.61
Whanganui at Downstream Intake | Nitrate Nitrogen (NO3) | 2024-06-20 11:30 | 0.0650 | Science - Periphyton | Calculation from NNN - Nitrite (both being APHA Online Edition Method 4500) | g/m3-N | 600 | 7.61
Whanganui at Downstream Intake | Nitrite Nitrogen (NO2) | 2024-06-20 11:30 | 0.003 | Science - Periphyton | Ion Chromatography following USEPA 300.0 (modified) | g/m3-N | 600 | 7.61
Whanganui at Downstream Intake | SIN (Soluble Inorganic nitrogen) | 2024-06-20 11:30 | 0.1270 | Science - Periphyton | Calculated (NH4 + TON) | g/m3-N | 300 | 7.61
Whanganui at Downstream Intake | Total Nitrogen | 2024-06-20 11:30 | 0.09000 | Science - Periphyton | Flow Injection Autoanalyser following APHA Online Edition Method 4500-NO3 I. Persulphate digestion follows APHA Online Edition 4500-N C. |  | 500 | 7.61
Whanganui at Downstream Intake | Total Phosphorus | 2024-06-20 11:30 | 0.03000 | Science - Periphyton | Flow Injection Autoanalyser following APHA Online Edition Method 4500-P G. Persulphate digestion follows APHA Online Edition 4500-P B. |  | 500 | 7.61
Whanganui at Downstream Intake | Ammoniacal Nitrogen (NH4) | 2024-07-25 11:28 | <0.0010 | Science - Periphyton | NW02P Flow Injection Autoanalyser following APHA Online Edition Method 4500 NH3-H (modified). | g/m3 | 600 | 7.34
Whanganui at Downstream Intake | Dissolved Reactive Phosphorus | 2024-07-25 11:28 | 0.03000 | Science - Periphyton | APHA Online Edition Method 4500-P G. Persulphate digestion follows APHA Online Edition 4500-P B. |  | 600 | 7.34
Whanganui at Downstream Intake | Dissolved Oxygen Concentration | 2024-07-25 11:28 | 11.520 | Science - Periphyton |  | g/m3 | 600 | 7.34
Whanganui at Downstream Intake | pH | 2024-07-25 11:28 | 7.340 | Science - Periphyton |  | pH | 600 | 7.34
Whanganui at Downstream Intake | Nitrate Nitrogen (NO3) | 2024-07-25 11:28 | 0.0140 | Science - Periphyton | Calculation from NNN - Nitrite (both being APHA Online Edition Method 4500) | g/m3-N | 600 | 7.34
Whanganui at Downstream Intake | Nitrite Nitrogen (NO2) | 2024-07-25 11:28 | <0.002 | Science - Periphyton | Ion Chromatography following USEPA 300.0 (modified) | g/m3-N | 600 | 7.34
Whanganui at Downstream Intake | SIN (Soluble Inorganic nitrogen) | 2024-07-25 11:28 | 0.0145 | Science - Periphyton | Calculated (NH4 + TON) | g/m3-N | 300 | 7.34
Whanganui at Downstream Intake | Total Nitrogen | 2024-07-25 11:28 | 0.04000 | Science - Periphyton | Flow Injection Autoanalyser following APHA Online Edition Method 4500-NO3 I. Persulphate digestion follows APHA Online Edition 4500-N C. |  | 600 | 7.34
Whanganui at Downstream Intake | Total Phosphorus | 2024-07-25 11:28 | 0.03500 | Science - Periphyton | Flow Injection Autoanalyser following APHA Online Edition Method 4500-P G. Persulphate digestion follows APHA Online Edition 4500-P B. |  | 600 | 7.34
Whanganui at Downstream Intake | Ammoniacal Nitrogen (NH4) | 2024-08-22 11:11 | 0.0250 | Science - Periphyton | NW02P Flow Injection Autoanalyser following APHA Online Edition Method 4500 NH3-H (modified). | g/m3 | 600 | 7.61
Whanganui at Downstream Intake | Dissolved Reactive Phosphorus | 2024-08-22 11:11 | 0.02800 | Science - Periphyton | APHA Online Edition Method 4500-P G. Persulphate digestion follows APHA Online Edition 4500-P B. |  | 600 | 7.61
Whanganui at Downstream Intake | Dissolved Oxygen Concentration | 2024-08-22 11:11 | 11.670 | Science - Periphyton |  | g/m3 | 600 | 7.61
Whanganui at Downstream Intake | pH | 2024-08-22 11:11 | 7.610 | Science - Periphyton |  | pH | 600 | 7.61
Whanganui at Downstream Intake | Nitrate Nitrogen (NO3) | 2024-08-22 11:11 | 0.0400 | Science - Periphyton | Calculation from NNN - Nitrite (both being APHA Online Edition Method 4500) | g/m3-N | 600 | 7.61
Whanganui at Downstream Intake | Nitrite Nitrogen (NO2) | 2024-08-22 11:11 | <0.002 | Science - Periphyton | Ion Chromatography following USEPA 300.0 (modified) | g/m3-N | 600 | 7.61
Whanganui at Downstream Intake | SIN (Soluble Inorganic nitrogen) | 2024-08-22 11:11 | 0.0650 | Science - Periphyton | Calculated (NH4 + TON) | g/m3-N | 300 | 7.61
Whanganui at Downstream Intake | Total Nitrogen | 2024-08-22 11:11 | 0.06000 | Science - Periphyton | Flow Injection Autoanalyser following APHA Online Edition Method 4500-NO3 I. Persulphate digestion follows APHA Online Edition 4500-N C. |  | 500 | 7.61
Whanganui at Downstream Intake | Total Phosphorus | 2024-08-22 11:11 | 0.02800 | Science - Periphyton | Flow Injection Autoanalyser following APHA Online Edition Method 4500-P G. Persulphate digestion follows APHA Online Edition 4500-P B. |  | 600 | 7.61
Whanganui at Downstream Intake | Ammoniacal Nitrogen (NH4) | 2024-09-19 12:00 | 0.0120 | Science - Periphyton | NW02P Flow Injection Autoanalyser following APHA Online Edition Method 4500 NH3-H (modified). | g/m3 | 600 | 7.79
Whanganui at Downstream Intake | Dissolved Reactive Phosphorus | 2024-09-19 12:00 | 0.02500 | Science - Periphyton | APHA Online Edition Method 4500-P G. Persulphate digestion follows APHA Online Edition 4500-P B. |  | 600 | 7.79
Whanganui at Downstream Intake | Dissolved Oxygen Concentration | 2024-09-19 12:00 | 10.990 | Science - Periphyton |  | g/m3 | 600 | 7.79
Whanganui at Downstream Intake | pH | 2024-09-19 12:00 | 7.790 | Science - Periphyton |  | pH | 600 | 7.79
Whanganui at Downstream Intake | Nitrate Nitrogen (NO3) | 2024-09-19 12:00 | 0.0600 | Science - Periphyton | Calculation from NNN - Nitrite (both being APHA Online Edition Method 4500) | g/m3-N | 600 | 7.79
Whanganui at Downstream Intake | Nitrite Nitrogen (NO2) | 2024-09-19 12:00 | <0.002 | Science - Periphyton | Ion Chromatography following USEPA 300.0 (modified) | g/m3-N | 600 | 7.79
Whanganui at Downstream Intake | SIN (Soluble Inorganic nitrogen) | 2024-09-19 12:00 | 0.0720 | Science - Periphyton | Calculated (NH4 + TON) | g/m3-N | 300 | 7.79
Whanganui at Downstream Intake | Total Nitrogen | 2024-09-19 12:00 | 0.08000 | Science - Periphyton | Flow Injection Autoanalyser following APHA Online Edition Method 4500-NO3 I. Persulphate digestion follows APHA Online Edition 4500-N C. |  | 600 | 7.79
Whanganui at Downstream Intake | Total Phosphorus | 2024-09-19 12:00 | 0.02400 | Science - Periphyton | Flow Injection Autoanalyser following APHA Online Edition Method 4500-P G. Persulphate digestion follows APHA Online Edition 4500-P B. |  | 500 | 7.79
Whanganui at Downstream Intake | Ammoniacal Nitrogen (NH4) | 2024-10-24 11:34 | 0.0060 | Science - Periphyton | NW02P Flow Injection Autoanalyser following APHA Online Edition Method 4500 NH3-H (modified). | g/m3 | 600 | 8.02
Whanganui at Downstream Intake | Dissolved Reactive Phosphorus | 2024-10-24 11:34 | 0.02900 | Science - Periphyton | APHA Online Edition Method 4500-P G. Persulphate digestion follows APHA Online Edition 4500-P B. |  | 600 | 8.02
Whanganui at Downstream Intake | Dissolved Oxygen Concentration | 2024-10-24 11:34 | 10.900 | Science - Periphyton |  | g/m3 | 600 | 8.02
Whanganui at Downstream Intake | pH | 2024-10-24 11:34 | 8.020 | Science - Periphyton |  | pH | 600 | 8.02
Whanganui at Downstream Intake | Nitrate Nitrogen (NO3) | 2024-10-24 11:34 | 0.0330 | Science - Periphyton | Calculation from NNN - Nitrite (both being APHA Online Edition Method 4500) | g/m3-N | 600 | 8.02
Whanganui at Downstream Intake | Nitrite Nitrogen (NO2) | 2024-10-24 11:34 | <0.002 | Science - Periphyton | Ion Chromatography following USEPA 300.0 (modified) | g/m3-N | 600 | 8.02
Whanganui at Downstream Intake | SIN (Soluble Inorganic nitrogen) | 2024-10-24 11:34 | 0.0390 | Science - Periphyton | Calculated (NH4 + TON) | g/m3-N | 300 | 8.02
Whanganui at Downstream Intake | Total Nitrogen | 2024-10-24 11:34 | 0.05000 | Science - Periphyton | Flow Injection Autoanalyser following APHA Online Edition Method 4500-NO3 I. Persulphate digestion follows APHA Online Edition 4500-N C. |  | 600 | 8.02
Whanganui at Downstream Intake | Total Phosphorus | 2024-10-24 11:34 | 0.03200 | Science - Periphyton | Flow Injection Autoanalyser following APHA Online Edition Method 4500-P G. Persulphate digestion follows APHA Online Edition 4500-P B. |  | 600 | 8.02
Whanganui at Downstream Intake | Ammoniacal Nitrogen (NH4) | 2024-11-21 11:15 | <0.0010 | Science - Periphyton | NW02P Flow Injection Autoanalyser following APHA Online Edition Method 4500 NH3-H (modified). | g/m3 | 600 | 7.95
Whanganui at Downstream Intake | Dissolved Reactive Phosphorus | 2024-11-21 11:15 | 0.02700 | Science - Periphyton | APHA Online Edition Method 4500-P G. Persulphate digestion follows APHA Online Edition 4500-P B. |  | 600 | 7.95
Whanganui at Downstream Intake | Dissolved Oxygen Concentration | 2024-11-21 11:15 | 10.600 | Science - Periphyton |  | g/m3 | 600 | 7.95
Whanganui at Downstream Intake | pH | 2024-11-21 11:15 | 7.950 | Science - Periphyton |  | pH | 600 | 7.95
Whanganui at Downstream Intake | Nitrate Nitrogen (NO3) | 2024-11-21 11:15 | 0.0370 | Science - Periphyton | Calculation from NNN - Nitrite (both being APHA Online Edition Method 4500) | g/m3-N | 600 | 7.95
Whanganui at Downstream Intake | Nitrite Nitrogen (NO2) | 2024-11-21 11:15 | <0.002 | Science - Periphyton | Ion Chromatography following USEPA 300.0 (modified) | g/m3-N | 600 | 7.95
Whanganui at Downstream Intake | SIN (Soluble Inorganic nitrogen) | 2024-11-21 11:15 | 0.0375 | Science - Periphyton | Calculated (NH4 + TON) | g/m3-N | 300 | 7.95
Whanganui at Downstream Intake | Total Nitrogen | 2024-11-21 11:15 | 0.07000 | Science - Periphyton | Flow Injection Autoanalyser following APHA Online Edition Method 4500-NO3 I. Persulphate digestion follows APHA Online Edition 4500-N C. |  | 600 | 7.95
Whanganui at Downstream Intake | Total Phosphorus | 2024-11-21 11:15 | 0.02900 | Science - Periphyton | Flow Injection Autoanalyser following APHA Online Edition Method 4500-P G. Persulphate digestion follows APHA Online Edition 4500-P B. |  | 600 | 7.95
Whanganui at Downstream Intake | Ammoniacal Nitrogen (NH4) | 2024-12-19 10:26 | 0.0020 | Science - Periphyton | NW02P Flow Injection Autoanalyser following APHA Online Edition Method 4500 NH3-H (modified). | g/m3 | 600 | 7.45
Whanganui at Downstream Intake | Dissolved Reactive Phosphorus | 2024-12-19 10:26 | 0.03500 | Science - Periphyton | APHA Online Edition Method 4500-P G. Persulphate digestion follows APHA Online Edition 4500-P B. |  | 600 | 7.45
Whanganui at Downstream Intake | Dissolved Oxygen Concentration | 2024-12-19 10:26 | 10.460 | Science - Periphyton |  | g/m3 | 600 | 7.45
Whanganui at Downstream Intake | pH | 2024-12-19 10:26 | 7.450 | Science - Periphyton |  | pH | 600 | 7.45
Whanganui at Downstream Intake | Nitrate Nitrogen (NO3) | 2024-12-19 10:26 | <0.0010 | Science - Periphyton | Calculation from NNN - Nitrite (both being APHA Online Edition Method 4500) | g/m3-N | 600 | 7.45
Whanganui at Downstream Intake | Nitrite Nitrogen (NO2) | 2024-12-19 10:26 | <0.002 | Science - Periphyton | Ion Chromatography following USEPA 300.0 (modified) | g/m3-N | 600 | 7.45
Whanganui at Downstream Intake | SIN (Soluble Inorganic nitrogen) | 2024-12-19 10:26 | 0.0025 | Science - Periphyton | Calculated (NH4 + TON) | g/m3-N | 300 | 7.45
Whanganui at Downstream Intake | Total Nitrogen | 2024-12-19 10:26 | 0.03000 | Science - Periphyton | Flow Injection Autoanalyser following APHA Online Edition Method 4500-NO3 I. Persulphate digestion follows APHA Online Edition 4500-N C. |  | 600 | 7.45
Whanganui at Downstream Intake | Total Phosphorus | 2024-12-19 10:26 | 0.04100 | Science - Periphyton | Flow Injection Autoanalyser following APHA Online Edition Method 4500-P G. Persulphate digestion follows APHA Online Edition 4500-P B. |  | 600 | 7.45
Whanganui at Downstream Intake | Ammoniacal Nitrogen (NH4) | 2025-01-23 11:16 | <0.0010 | Science - Periphyton | NW02P Flow Injection Autoanalyser following APHA Online Edition Method 4500 NH3-H (modified). | g/m3 | 600 | 8.05
Whanganui at Downstream Intake | Dissolved Reactive Phosphorus | 2025-01-23 11:16 | 0.03900 | Science - Periphyton | APHA Online Edition Method 4500-P G. Persulphate digestion follows APHA Online Edition 4500-P B. |  | 600 | 8.05
Whanganui at Downstream Intake | Dissolved Oxygen Concentration | 2025-01-23 11:16 | 10.160 | Science - Periphyton |  | g/m3 | 600 | 8.05
Whanganui at Downstream Intake | pH | 2025-01-23 11:16 | 8.050 | Science - Periphyton |  | pH | 600 | 8.05
Whanganui at Downstream Intake | Nitrate Nitrogen (NO3) | 2025-01-23 11:16 | <0.0010 | Science - Periphyton | Calculation from NNN - Nitrite (both being APHA Online Edition Method 4500) | g/m3-N | 600 | 8.05
Whanganui at Downstream Intake | Nitrite Nitrogen (NO2) | 2025-01-23 11:16 | <0.002 | Science - Periphyton | Ion Chromatography following USEPA 300.0 (modified) | g/m3-N | 600 | 8.05
Whanganui at Downstream Intake | SIN (Soluble Inorganic nitrogen) | 2025-01-23 11:16 | <0.0020 | Science - Periphyton | Calculated (NH4 + TON) | g/m3-N | 300 | 8.05
Whanganui at Downstream Intake | Total Nitrogen | 2025-01-23 11:16 | 0.03000 | Science - Periphyton | Flow Injection Autoanalyser following APHA Online Edition Method 4500-NO3 I. Persulphate digestion follows APHA Online Edition 4500-N C. |  | 600 | 8.05
Whanganui at Downstream Intake | Total Phosphorus | 2025-01-23 11:16 | 0.04800 | Science - Periphyton | Flow Injection Autoanalyser following APHA Online Edition Method 4500-P G. Persulphate digestion follows APHA Online Edition 4500-P B. |  | 600 | 8.05
Whanganui at Downstream Intake | Chlorophyll A | 2025-02-26 00:01 | 2.450 |  |  | mg/m2 | 200
Whanganui at Downstream Intake | Ammoniacal Nitrogen (NH4) | 2025-02-26 10:10 | 0.0030 | Science - Periphyton | NW02P Flow Injection Autoanalyser following APHA Online Edition Method 4500 NH3-H (modified). | g/m3 | 600 | 7.64
Whanganui at Downstream Intake | Dissolved Reactive Phosphorus | 2025-02-26 10:10 | 0.03700 | Science - Periphyton | APHA Online Edition Method 4500-P G. Persulphate digestion follows APHA Online Edition 4500-P B. |  | 600 | 7.64
Whanganui at Downstream Intake | Dissolved Oxygen Concentration | 2025-02-26 10:10 | 10.780 | Science - Periphyton |  | g/m3 | 600 | 7.64
Whanganui at Downstream Intake | pH | 2025-02-26 10:10 | 7.640 | Science - Periphyton |  | pH | 600 | 7.64
Whanganui at Downstream Intake | Nitrate Nitrogen (NO3) | 2025-02-26 10:10 | 0.0010 | Science - Periphyton | Calculation from NNN - Nitrite (both being APHA Online Edition Method 4500) | g/m3-N | 600 | 7.64
Whanganui at Downstream Intake | Nitrite Nitrogen (NO2) | 2025-02-26 10:10 | <0.002 | Science - Periphyton | Ion Chromatography following USEPA 300.0 (modified) | g/m3-N | 600 | 7.64
Whanganui at Downstream Intake | SIN (Soluble Inorganic nitrogen) | 2025-02-26 10:10 | 0.0040 | Science - Periphyton | Calculated (NH4 + TON) | g/m3-N | 300 | 7.64
Whanganui at Downstream Intake | Total Nitrogen | 2025-02-26 10:10 | 0.1200 | Science - Periphyton | Flow Injection Autoanalyser following APHA Online Edition Method 4500-NO3 I. Persulphate digestion follows APHA Online Edition 4500-N C. |  | 600 | 7.64
Whanganui at Downstream Intake | Total Phosphorus | 2025-02-26 10:10 | 0.04000 | Science - Periphyton | Flow Injection Autoanalyser following APHA Online Edition Method 4500-P G. Persulphate digestion follows APHA Online Edition 4500-P B. |  | 600 | 7.64
Whanganui at Downstream Intake | Chlorophyll A | 2025-03-19 00:01 | 2.900 |  |  | mg/m2 | 200
Whanganui at Downstream Intake | Ammoniacal Nitrogen (NH4) | 2025-03-19 09:20 | 0.0080 | Science - Periphyton | NW02P Flow Injection Autoanalyser following APHA Online Edition Method 4500 NH3-H (modified). | g/m3 | 600 | 8.14
Whanganui at Downstream Intake | Dissolved Reactive Phosphorus | 2025-03-19 09:20 | 0.04600 | Science - Periphyton | APHA Online Edition Method 4500-P G. Persulphate digestion follows APHA Online Edition 4500-P B. |  | 600 | 8.14
Whanganui at Downstream Intake | Dissolved Oxygen Concentration | 2025-03-19 09:20 | 10.680 | Science - Periphyton |  | g/m3 | 600 | 8.14
Whanganui at Downstream Intake | pH | 2025-03-19 09:20 | 8.140 | Science - Periphyton |  | pH | 600 | 8.14
Whanganui at Downstream Intake | Nitrate Nitrogen (NO3) | 2025-03-19 09:20 | <0.0010 | Science - Periphyton | Calculation from NNN - Nitrite (both being APHA Online Edition Method 4500) | g/m3-N | 600 | 8.14
Whanganui at Downstream Intake | Nitrite Nitrogen (NO2) | 2025-03-19 09:20 | <0.002 | Science - Periphyton | Ion Chromatography following USEPA 300.0 (modified) | g/m3-N | 600 | 8.14
Whanganui at Downstream Intake | SIN (Soluble Inorganic nitrogen) | 2025-03-19 09:20 | 0.0100 | Science - Periphyton | Calculated (NH4 + TON) | g/m3-N | 300 | 8.14
Whanganui at Downstream Intake | Total Nitrogen | 2025-03-19 09:20 | 0.02000 | Science - Periphyton | Flow Injection Autoanalyser following APHA Online Edition Method 4500-NO3 I. Persulphate digestion follows APHA Online Edition 4500-N C. |  | 600 | 8.14
Whanganui at Downstream Intake | Total Phosphorus | 2025-03-19 09:20 | 0.04300 | Science - Periphyton | Flow Injection Autoanalyser following APHA Online Edition Method 4500-P G. Persulphate digestion follows APHA Online Edition 4500-P B. |  | 500 | 8.14
Whanganui at Downstream Intake | Chlorophyll A | 2025-04-15 00:01 | 8.500 |  |  | mg/m2 | 200
Whanganui at Downstream Intake | Ammoniacal Nitrogen (NH4) | 2025-04-15 11:29 | 0.0070 | Science - Periphyton | NW02P Flow Injection Autoanalyser following APHA Online Edition Method 4500 NH3-H (modified). | g/m3 | 600 | 8.07
Whanganui at Downstream Intake | Dissolved Reactive Phosphorus | 2025-04-15 11:29 | 0.02500 | Science - Periphyton | APHA Online Edition Method 4500-P G. Persulphate digestion follows APHA Online Edition 4500-P B. |  | 600 | 8.07
Whanganui at Downstream Intake | Dissolved Oxygen Concentration | 2025-04-15 11:29 | 10.970 | Science - Periphyton |  | g/m3 | 600 | 8.07
Whanganui at Downstream Intake | pH | 2025-04-15 11:29 | 8.070 | Science - Periphyton |  | pH | 600 | 8.07
Whanganui at Downstream Intake | Nitrate Nitrogen (NO3) | 2025-04-15 11:29 | 0.0100 | Science - Periphyton | Calculation from NNN - Nitrite (both being APHA Online Edition Method 4500) | g/m3-N | 600 | 8.07
Whanganui at Downstream Intake | Nitrite Nitrogen (NO2) | 2025-04-15 11:29 | <0.002 | Science - Periphyton | Ion Chromatography following USEPA 300.0 (modified) | g/m3-N | 600 | 8.07
Whanganui at Downstream Intake | SIN (Soluble Inorganic nitrogen) | 2025-04-15 11:29 | 0.0170 | Science - Periphyton | Calculated (NH4 + TON) | g/m3-N | 300 | 8.07
Whanganui at Downstream Intake | Total Nitrogen | 2025-04-15 11:29 | 0.06000 | Science - Periphyton | Flow Injection Autoanalyser following APHA Online Edition Method 4500-NO3 I. Persulphate digestion follows APHA Online Edition 4500-N C. |  | 600 | 8.07
Whanganui at Downstream Intake | Total Phosphorus | 2025-04-15 11:29 | 0.03700 | Science - Periphyton | Flow Injection Autoanalyser following APHA Online Edition Method 4500-P G. Persulphate digestion follows APHA Online Edition 4500-P B. |  | 600 | 8.07
Whanganui at Downstream Intake | Chlorophyll A | 2025-05-21 00:01 | 0.550 |  |  | mg/m2 | 200
Whanganui at Downstream Intake | Ammoniacal Nitrogen (NH4) | 2025-05-21 09:53 | 0.0080 | Science - Periphyton | NW02P Flow Injection Autoanalyser following APHA Online Edition Method 4500 NH3-H (modified). | g/m3 | 600 | 7.62
Whanganui at Downstream Intake | Dissolved Reactive Phosphorus | 2025-05-21 09:53 | 0.03300 | Science - Periphyton | APHA Online Edition Method 4500-P G. Persulphate digestion follows APHA Online Edition 4500-P B. |  | 600 | 7.62
Whanganui at Downstream Intake | Dissolved Oxygen Concentration | 2025-05-21 09:53 | 11.770 | Science - Periphyton |  | g/m3 | 600 | 7.62
Whanganui at Downstream Intake | pH | 2025-05-21 09:53 | 7.620 | Science - Periphyton |  | pH | 600 | 7.62
Whanganui at Downstream Intake | Nitrate Nitrogen (NO3) | 2025-05-21 09:53 | 0.0350 | Science - Periphyton | Calculation from NNN - Nitrite (both being APHA Online Edition Method 4500) | g/m3-N | 600 | 7.62
Whanganui at Downstream Intake | Nitrite Nitrogen (NO2) | 2025-05-21 09:53 | <0.002 | Science - Periphyton | Ion Chromatography following USEPA 300.0 (modified) | g/m3-N | 600 | 7.62
Whanganui at Downstream Intake | SIN (Soluble Inorganic nitrogen) | 2025-05-21 09:53 | 0.0430 | Science - Periphyton | Calculated (NH4 + TON) | g/m3-N | 300 | 7.62
Whanganui at Downstream Intake | Total Nitrogen | 2025-05-21 09:53 | 0.07000 | Science - Periphyton | Flow Injection Autoanalyser following APHA Online Edition Method 4500-NO3 I. Persulphate digestion follows APHA Online Edition 4500-N C. |  | 600 | 7.62
Whanganui at Downstream Intake | Total Phosphorus | 2025-05-21 09:53 | 0.03900 | Science - Periphyton | Flow Injection Autoanalyser following APHA Online Edition Method 4500-P G. Persulphate digestion follows APHA Online Edition 4500-P B. |  | 600 | 7.62
Whanganui at Downstream Intake | Chlorophyll A | 2025-06-17 00:01 | 0.650 |  |  | mg/m2 | 200
Whanganui at Downstream Intake | Ammoniacal Nitrogen (NH4) | 2025-06-17 09:55 | 0.0120 | Science - Periphyton | NW02P Flow Injection Autoanalyser following APHA Online Edition Method 4500 NH3-H (modified). | g/m3 | 600 | 7.7
Whanganui at Downstream Intake | Dissolved Reactive Phosphorus | 2025-06-17 09:55 | 0.02300 | Science - Periphyton | APHA Online Edition Method 4500-P G. Persulphate digestion follows APHA Online Edition 4500-P B. |  | 600 | 7.7
Whanganui at Downstream Intake | Dissolved Oxygen Concentration | 2025-06-17 09:55 | 11.900 | Science - Periphyton |  | g/m3 | 600 | 7.7
Whanganui at Downstream Intake | pH | 2025-06-17 09:55 | 7.700 | Science - Periphyton |  | pH | 600 | 7.7
Whanganui at Downstream Intake | Nitrate Nitrogen (NO3) | 2025-06-17 09:55 | 0.1270 | Science - Periphyton | Calculation from NNN - Nitrite (both being APHA Online Edition Method 4500) | g/m3-N | 500 | 7.7
Whanganui at Downstream Intake | Nitrite Nitrogen (NO2) | 2025-06-17 09:55 | <0.002 | Science - Periphyton | Ion Chromatography following USEPA 300.0 (modified) | g/m3-N | 600 | 7.7
Whanganui at Downstream Intake | SIN (Soluble Inorganic nitrogen) | 2025-06-17 09:55 | 0.1400 | Science - Periphyton | Calculated (NH4 + TON) | g/m3-N | 300 | 7.7
Whanganui at Downstream Intake | Total Nitrogen | 2025-06-17 09:55 | 0.1700 | Science - Periphyton | Flow Injection Autoanalyser following APHA Online Edition Method 4500-NO3 I. Persulphate digestion follows APHA Online Edition 4500-N C. |  | 600 | 7.7
Whanganui at Downstream Intake | Total Phosphorus | 2025-06-17 09:55 | 0.02500 | Science - Periphyton | Flow Injection Autoanalyser following APHA Online Edition Method 4500-P G. Persulphate digestion follows APHA Online Edition 4500-P B. |  | 600 | 7.7
Whanganui at Downstream Intake | Chlorophyll A | 2025-07-23 00:01 | 2.750 |  |  | mg/m2 | 200
Whanganui at Downstream Intake | Ammoniacal Nitrogen (NH4) | 2025-07-23 09:55 | 0.0070 | Science - Periphyton | NW02P Flow Injection Autoanalyser following APHA Online Edition Method 4500 NH3-H (modified). | g/m3 | 600 | 7.483
Whanganui at Downstream Intake | Dissolved Reactive Phosphorus | 2025-07-23 09:55 | 0.02500 | Science - Periphyton | APHA Online Edition Method 4500-P G. Persulphate digestion follows APHA Online Edition 4500-P B. |  | 600 | 7.483
Whanganui at Downstream Intake | Dissolved Oxygen Concentration | 2025-07-23 09:55 | 12.100 | Science - Periphyton |  | g/m3 | 600 | 7.483
Whanganui at Downstream Intake | pH | 2025-07-23 09:55 | 7.483 | Science - Periphyton |  | pH | 600 | 7.483
Whanganui at Downstream Intake | Nitrate Nitrogen (NO3) | 2025-07-23 09:55 | 0.1190 | Science - Periphyton | Calculation from NNN - Nitrite (both being APHA Online Edition Method 4500) | g/m3-N | 500 | 7.483
Whanganui at Downstream Intake | Nitrite Nitrogen (NO2) | 2025-07-23 09:55 | <0.002 | Science - Periphyton | Ion Chromatography following USEPA 300.0 (modified) | g/m3-N | 600 | 7.483
Whanganui at Downstream Intake | SIN (Soluble Inorganic nitrogen) | 2025-07-23 09:55 | 0.1270 | Science - Periphyton | Calculated (NH4 + TON) | g/m3-N | 300 | 7.483
Whanganui at Downstream Intake | Total Nitrogen | 2025-07-23 09:55 | 0.1400 | Science - Periphyton | Flow Injection Autoanalyser following APHA Online Edition Method 4500-NO3 I. Persulphate digestion follows APHA Online Edition 4500-N C. |  | 600 | 7.483
Whanganui at Downstream Intake | Total Phosphorus | 2025-07-23 09:55 | 0.02300 | Science - Periphyton | Flow Injection Autoanalyser following APHA Online Edition Method 4500-P G. Persulphate digestion follows APHA Online Edition 4500-P B. |  | 600 | 7.483
Whanganui at Downstream Intake | Chlorophyll A | 2025-08-20 00:01 | 35.000 |  |  | mg/m2 | 200
Whanganui at Downstream Intake | Ammoniacal Nitrogen (NH4) | 2025-08-20 09:51 | 0.0140 | Science - Periphyton | NW02P Flow Injection Autoanalyser following APHA Online Edition Method 4500 NH3-H (modified). | g/m3 | 600 | 7.592
Whanganui at Downstream Intake | Dissolved Reactive Phosphorus | 2025-08-20 09:51 | 0.02900 | Science - Periphyton | APHA Online Edition Method 4500-P G. Persulphate digestion follows APHA Online Edition 4500-P B. |  | 600 | 7.592
Whanganui at Downstream Intake | Dissolved Oxygen Concentration | 2025-08-20 09:51 | 11.830 | Science - Periphyton |  | g/m3 | 600 | 7.592
Whanganui at Downstream Intake | pH | 2025-08-20 09:51 | 7.592 | Science - Periphyton |  | pH | 600 | 7.592
Whanganui at Downstream Intake | Nitrate Nitrogen (NO3) | 2025-08-20 09:51 | 0.0440 | Science - Periphyton | Calculation from NNN - Nitrite (both being APHA Online Edition Method 4500) | g/m3-N | 600 | 7.592
Whanganui at Downstream Intake | Nitrite Nitrogen (NO2) | 2025-08-20 09:51 | <0.002 | Science - Periphyton | Ion Chromatography following USEPA 300.0 (modified) | g/m3-N | 600 | 7.592
Whanganui at Downstream Intake | SIN (Soluble Inorganic nitrogen) | 2025-08-20 09:51 | 0.0590 | Science - Periphyton | Calculated (NH4 + TON) | g/m3-N | 300 | 7.592
Whanganui at Downstream Intake | Total Nitrogen | 2025-08-20 09:51 | 0.09000 | Science - Periphyton | Flow Injection Autoanalyser following APHA Online Edition Method 4500-NO3 I. Persulphate digestion follows APHA Online Edition 4500-N C. |  | 600 | 7.592
Whanganui at Downstream Intake | Total Phosphorus | 2025-08-20 09:51 | 0.02600 | Science - Periphyton | Flow Injection Autoanalyser following APHA Online Edition Method 4500-P G. Persulphate digestion follows APHA Online Edition 4500-P B. |  | 600 | 7.592
Whanganui at Downstream Intake | Chlorophyll A | 2025-09-17 00:01 | 20.000 |  |  | mg/m2 | 200
Whanganui at Downstream Intake | Ammoniacal Nitrogen (NH4) | 2025-09-17 10:17 | 0.0010 | Science - Periphyton | NW02P Flow Injection Autoanalyser following APHA Online Edition Method 4500 NH3-H (modified). | g/m3 | 600 | 7.7
Whanganui at Downstream Intake | Dissolved Reactive Phosphorus | 2025-09-17 10:17 | 0.02300 | Science - Periphyton | APHA Online Edition Method 4500-P G. Persulphate digestion follows APHA Online Edition 4500-P B. |  | 600 | 7.7
Whanganui at Downstream Intake | Dissolved Oxygen Concentration | 2025-09-17 10:17 | 11.340 | Science - Periphyton |  | g/m3 | 600 | 7.7
Whanganui at Downstream Intake | pH | 2025-09-17 10:17 | 7.700 | Science - Periphyton |  | pH | 600 | 7.7
Whanganui at Downstream Intake | Nitrate Nitrogen (NO3) | 2025-09-17 10:17 | 0.0740 | Science - Periphyton | Calculation from NNN - Nitrite (both being APHA Online Edition Method 4500) | g/m3-N | 600 | 7.7
Whanganui at Downstream Intake | Nitrite Nitrogen (NO2) | 2025-09-17 10:17 | <0.002 | Science - Periphyton | Ion Chromatography following USEPA 300.0 (modified) | g/m3-N | 600 | 7.7
Whanganui at Downstream Intake | SIN (Soluble Inorganic nitrogen) | 2025-09-17 10:17 | 0.0780 | Science - Periphyton | Calculated (NH4 + TON) | g/m3-N | 300 | 7.7
Whanganui at Downstream Intake | Total Nitrogen | 2025-09-17 10:17 | 0.1200 | Science - Periphyton | Flow Injection Autoanalyser following APHA Online Edition Method 4500-NO3 I. Persulphate digestion follows APHA Online Edition 4500-N C. |  | 600 | 7.7
Whanganui at Downstream Intake | Total Phosphorus | 2025-09-17 10:17 | 0.02800 | Science - Periphyton | Flow Injection Autoanalyser following APHA Online Edition Method 4500-P G. Persulphate digestion follows APHA Online Edition 4500-P B. |  | 600 | 7.7
Whanganui at Downstream Intake | Chlorophyll A | 2025-10-29 00:01 | 4.600 |  |  | mg/m2 | 200
Whanganui at Downstream Intake | Ammoniacal Nitrogen (NH4) | 2025-10-29 09:57 | <0.0010 | Science - Periphyton | NW02P Flow Injection Autoanalyser following APHA Online Edition Method 4500 NH3-H (modified). | g/m3 | 600 | 7.5
Whanganui at Downstream Intake | Dissolved Reactive Phosphorus | 2025-10-29 09:57 | 0.009000 | Science - Periphyton | APHA Online Edition Method 4500-P G. Persulphate digestion follows APHA Online Edition 4500-P B. |  | 600 | 7.5
Whanganui at Downstream Intake | Dissolved Oxygen Concentration | 2025-10-29 09:57 | 11.400 | Science - Periphyton |  | g/m3 | 600 | 7.5
Whanganui at Downstream Intake | pH | 2025-10-29 09:57 | 7.500 | Science - Periphyton |  | pH | 600 | 7.5
Whanganui at Downstream Intake | Nitrate Nitrogen (NO3) | 2025-10-29 09:57 | 0.0460 | Science - Periphyton | Calculation from NNN - Nitrite (both being APHA Online Edition Method 4500) | g/m3-N | 600 | 7.5
Whanganui at Downstream Intake | Nitrite Nitrogen (NO2) | 2025-10-29 09:57 | <0.002 | Science - Periphyton | Ion Chromatography following USEPA 300.0 (modified) | g/m3-N | 600 | 7.5
Whanganui at Downstream Intake | SIN (Soluble Inorganic nitrogen) | 2025-10-29 09:57 | 0.0495 | Science - Periphyton | Calculated (NH4 + TON) | g/m3-N | 300 | 7.5
Whanganui at Downstream Intake | Total Nitrogen | 2025-10-29 09:57 | 0.1400 | Science - Periphyton | Flow Injection Autoanalyser following APHA Online Edition Method 4500-NO3 I. Persulphate digestion follows APHA Online Edition 4500-N C. |  | 600 | 7.5
Whanganui at Downstream Intake | Total Phosphorus | 2025-10-29 09:57 | 0.01800 | Science - Periphyton | Flow Injection Autoanalyser following APHA Online Edition Method 4500-P G. Persulphate digestion follows APHA Online Edition 4500-P B. |  | 600 | 7.5
Whanganui at Downstream Intake | Chlorophyll A | 2025-11-19 00:01 | 3.100 |  |  | mg/m2 | 200
Whanganui at Downstream Intake | Ammoniacal Nitrogen (NH4) | 2025-11-19 08:58 | 0.0040 | Science - Periphyton | NW02P Flow Injection Autoanalyser following APHA Online Edition Method 4500 NH3-H (modified). | g/m3 | 600 | 7.6
Whanganui at Downstream Intake | Dissolved Reactive Phosphorus | 2025-11-19 08:58 | 0.02600 | Science - Periphyton | APHA Online Edition Method 4500-P G. Persulphate digestion follows APHA Online Edition 4500-P B. |  | 600 | 7.6
Whanganui at Downstream Intake | Dissolved Oxygen Concentration | 2025-11-19 08:58 | 10.710 | Science - Periphyton |  | g/m3 | 600 | 7.6
Whanganui at Downstream Intake | pH | 2025-11-19 08:58 | 7.600 | Science - Periphyton |  | pH | 600 | 7.6
Whanganui at Downstream Intake | Nitrate Nitrogen (NO3) | 2025-11-19 08:58 | 0.0440 | Science - Periphyton | Calculation from NNN - Nitrite (both being APHA Online Edition Method 4500) | g/m3-N | 600 | 7.6
Whanganui at Downstream Intake | Nitrite Nitrogen (NO2) | 2025-11-19 08:58 | <0.002 | Science - Periphyton | Ion Chromatography following USEPA 300.0 (modified) | g/m3-N | 600 | 7.6
Whanganui at Downstream Intake | SIN (Soluble Inorganic nitrogen) | 2025-11-19 08:58 | 0.0490 | Science - Periphyton | Calculated (NH4 + TON) | g/m3-N | 300 | 7.6
Whanganui at Downstream Intake | Total Nitrogen | 2025-11-19 08:58 | 0.08000 | Science - Periphyton | Flow Injection Autoanalyser following APHA Online Edition Method 4500-NO3 I. Persulphate digestion follows APHA Online Edition 4500-N C. |  | 600 | 7.6
Whanganui at Downstream Intake | Total Phosphorus | 2025-11-19 08:58 | 0.02900 | Science - Periphyton | Flow Injection Autoanalyser following APHA Online Edition Method 4500-P G. Persulphate digestion follows APHA Online Edition 4500-P B. |  | 600 | 7.6
Whanganui at Downstream Intake | Chlorophyll A | 2025-12-16 00:01 | 5.500 |  |  | mg/m2 | 200
Whanganui at Downstream Intake | Ammoniacal Nitrogen (NH4) | 2025-12-16 08:43 | 0.0080 | Science - Periphyton | NW02P Flow Injection Autoanalyser following APHA Online Edition Method 4500 NH3-H (modified). | g/m3 | 600 | 7.938
Whanganui at Downstream Intake | Visual Clarity | 2025-12-16 08:43 | 2.695 | Science - Periphyton |  | m | 600 | 7.938
Whanganui at Downstream Intake | Dissolved Reactive Phosphorus | 2025-12-16 08:43 | 0.03300 | Science - Periphyton | APHA Online Edition Method 4500-P G. Persulphate digestion follows APHA Online Edition 4500-P B. |  | 600 | 7.938
Whanganui at Downstream Intake | Dissolved Oxygen Concentration | 2025-12-16 08:43 | 10.860 | Science - Periphyton |  | g/m3 | 600 | 7.938
Whanganui at Downstream Intake | pH | 2025-12-16 08:43 | 7.938 | Science - Periphyton |  | pH | 600 | 7.938
Whanganui at Downstream Intake | Nitrate Nitrogen (NO3) | 2025-12-16 08:43 | 0.0760 | Science - Periphyton | Calculation from NNN - Nitrite (both being APHA Online Edition Method 4500) | g/m3-N | 600 | 7.938
Whanganui at Downstream Intake | Nitrite Nitrogen (NO2) | 2025-12-16 08:43 | <0.002 | Science - Periphyton | Ion Chromatography following USEPA 300.0 (modified) | g/m3-N | 600 | 7.938
Whanganui at Downstream Intake | SIN (Soluble Inorganic nitrogen) | 2025-12-16 08:43 | 0.0840 | Science - Periphyton | Calculated (NH4 + TON) | g/m3-N | 300 | 7.938
Whanganui at Downstream Intake | Total Nitrogen | 2025-12-16 08:43 | 0.08000 | Science - Periphyton | Flow Injection Autoanalyser following APHA Online Edition Method 4500-NO3 I. Persulphate digestion follows APHA Online Edition 4500-N C. |  | 600 | 7.938
Whanganui at Downstream Intake | Total Phosphorus | 2025-12-16 08:43 | 0.03200 | Science - Periphyton | Flow Injection Autoanalyser following APHA Online Edition Method 4500-P G. Persulphate digestion follows APHA Online Edition 4500-P B. |  | 600 | 7.938