## Sheet1
site name | parameter name | date time | Value | Project | Method | Unit | Quality code | pH
Whanganui at Te Maire | Turbidity | 1989-10-12 10:40 | 163.00000 | Impact monit.of river sample., SOE Reporting - Rivers | APHA,2130 B | NTU | 600
Whanganui at Te Maire | Turbidity | 1989-11-21 09:05 | 6.10000 | Impact monit.of river sample., SOE Reporting - Rivers | APHA,2130 B | NTU | 600
Whanganui at Te Maire | Turbidity | 1989-12-12 09:55 | 1.40000 | Impact monit.of river sample., SOE Reporting - Rivers | APHA,2130 B | NTU | 600
Whanganui at Te Maire | Turbidity | 1990-01-10 09:10 | 2.40000 | Impact monit.of river sample., SOE Reporting - Rivers | APHA,2130 B | NTU | 600
Whanganui at Te Maire | Turbidity | 1990-02-20 09:45 | 2.80000 | Impact monit.of river sample., SOE Reporting - Rivers | APHA,2130 B | NTU | 600
Whanganui at Te Maire | Turbidity | 1990-03-13 08:50 | 34.00000 | Upper Whanganui R.impact monit, SOE Reporting - Rivers | APHA,2130 B | NTU | 600
Whanganui at Te Maire | Turbidity | 1990-04-10 11:10 | 6.60000 | Upper Whanganui R.impact monit, SOE Reporting - Rivers | APHA,2130 B | NTU | 600
Whanganui at Te Maire | Turbidity | 1990-06-11 11:40 | 3.70000 | Upper Whanganui R.impact monit, SOE Reporting - Rivers | APHA,2130 B | NTU | 600
Whanganui at Te Maire | Turbidity | 1990-08-15 10:40 | 120.00000 | Upper Whanganui R.impact monit, SOE Reporting - Rivers | APHA,2130 B | NTU | 600
Whanganui at Te Maire | Turbidity | 1990-10-08 12:00 | 19.00000 | Upper Whanganui R.impact monit, SOE Reporting - Rivers | APHA,2130 B | NTU | 600
Whanganui at Te Maire | Turbidity | 1990-11-12 10:30 | 2.40000 | Upper Whanganui R.impact monit, SOE Reporting - Rivers | APHA,2130 B | NTU | 600
Whanganui at Te Maire | Turbidity | 1990-12-03 12:55 | 2.60000 | Upper Whanganui R.impact monit, SOE Reporting - Rivers | APHA,2130 B | NTU | 600
Whanganui at Te Maire | Turbidity | 1991-01-14 09:50 | 1.20000 | Upper Whanganui R.impact monit, SOE Reporting - Rivers | APHA,2130 B | NTU | 600
Whanganui at Te Maire | Turbidity | 1991-02-11 | 3.60000 | Upper Whanganui R.impact monit, SOE Reporting - Rivers | APHA,2130 B | NTU | 100
Whanganui at Te Maire | Turbidity | 1991-03-18 12:20 | 1.50000 | Upper Whanganui R.impact monit, SOE Reporting - Rivers | APHA,2130 B | NTU | 600
Whanganui at Te Maire | Turbidity | 1991-04-16 11:50 | 1.10000 | Upper Whanganui R.impact monit, SOE Reporting - Rivers | APHA,2130 B | NTU | 600
Whanganui at Te Maire | Turbidity | 1991-05-06 12:30 | 3.40000 | Upper Whanganui R.impact monit, SOE Reporting - Rivers | APHA,2130 B | NTU | 600
Whanganui at Te Maire | Turbidity | 1991-06-25 12:50 | 12.00000 | Upper Whanganui R.impact monit, SOE Reporting - Rivers | APHA,2130 B | NTU | 600
Whanganui at Te Maire | Ammoniacal Nitrogen (NH4) | 1991-08-07 12:10 | 0.0300 | Upper Whanganui R.impact monit, SOE Reporting - Rivers | NWASCO | g/m3 | 600
Whanganui at Te Maire | Dissolved Reactive Phosphorus | 1991-08-07 12:10 | 0.007000 | Upper Whanganui R.impact monit, SOE Reporting - Rivers | APHA,4500-PE10 mm cell |  | 600
Whanganui at Te Maire | Nitrate Nitrogen (NO3) | 1991-08-07 12:10 | 0.3600 | Upper Whanganui R.impact monit, SOE Reporting - Rivers | Cadmium reductionWith NO2 correction | g/m3-N | 600
Whanganui at Te Maire | Nitrite Nitrogen (NO2) | 1991-08-07 12:10 | 0.001 | Upper Whanganui R.impact monit, SOE Reporting - Rivers | APHA 4500-NO2B | g/m3-N | 600
Whanganui at Te Maire | SIN (Soluble Inorganic nitrogen) | 1991-08-07 12:10 | 0.3910 | Upper Whanganui R.impact monit, SOE Reporting - Rivers | Calculated (NH4 + TON) | g/m3-N | 300
Whanganui at Te Maire | Total Phosphorus | 1991-08-07 12:10 | 0.5700 | Upper Whanganui R.impact monit, SOE Reporting - Rivers | Acid persulphate digestionAscorbic acid reduction |  | 600
Whanganui at Te Maire | Turbidity | 1991-08-07 12:10 | 390.00000 | Upper Whanganui R.impact monit, SOE Reporting - Rivers | APHA,2130 B | NTU | 600
Whanganui at Te Maire | Ammoniacal Nitrogen (NH4) | 1991-10-08 11:30 | 0.0100 | Upper Whanganui R.impact monit, SOE Reporting - Rivers | NWASCO | g/m3 | 600
Whanganui at Te Maire | Dissolved Reactive Phosphorus | 1991-10-08 11:30 | 0.03500 | Upper Whanganui R.impact monit, SOE Reporting - Rivers | APHA,4500-PE |  | 600
Whanganui at Te Maire | Nitrate Nitrogen (NO3) | 1991-10-08 11:30 | 0.3900 | Upper Whanganui R.impact monit, SOE Reporting - Rivers | Cadmium reductionWith NO2 correction | g/m3-N | 600
Whanganui at Te Maire | Nitrite Nitrogen (NO2) | 1991-10-08 11:30 | <0.001 | Upper Whanganui R.impact monit, SOE Reporting - Rivers | APHA 4500-NO2B | g/m3-N | 600
Whanganui at Te Maire | SIN (Soluble Inorganic nitrogen) | 1991-10-08 11:30 | 0.4005 | Upper Whanganui R.impact monit, SOE Reporting - Rivers | Calculated (NH4 + TON) | g/m3-N | 300
Whanganui at Te Maire | Total Phosphorus | 1991-10-08 11:30 | 0.06000 | Upper Whanganui R.impact monit, SOE Reporting - Rivers | Acid persulphate digestionAscorbic acid reduction |  | 600
Whanganui at Te Maire | Turbidity | 1991-10-08 11:30 | 4.00000 | Upper Whanganui R.impact monit, SOE Reporting - Rivers | APHA,2130 B | NTU | 600
Whanganui at Te Maire | Turbidity | 1991-11-05 10:20 | 1.90000 | Upper Whanganui R.impact monit, SOE Reporting - Rivers | APHA,2130 B | NTU | 600
Whanganui at Te Maire | Turbidity | 1991-12-09 10:10 | 1.50000 | Upper Whanganui R.impact monit, SOE Reporting - Rivers | APHA,2130 B | NTU | 600
Whanganui at Te Maire | Ammoniacal Nitrogen (NH4) | 1992-01-06 12:00 | 0.0200 | Upper Whanganui R.impact monit, SOE Reporting - Rivers | NWASCO | g/m3 | 600
Whanganui at Te Maire | Dissolved Reactive Phosphorus | 1992-01-06 12:00 | 0.007000 | Upper Whanganui R.impact monit, SOE Reporting - Rivers | APHA,4500-PE |  | 600
Whanganui at Te Maire | Nitrate Nitrogen (NO3) | 1992-01-06 12:00 | 0.1900 | Upper Whanganui R.impact monit, SOE Reporting - Rivers | Cadmium reductionWith NO2 correction | g/m3-N | 600
Whanganui at Te Maire | Nitrite Nitrogen (NO2) | 1992-01-06 12:00 | <0.001 | Upper Whanganui R.impact monit, SOE Reporting - Rivers | APHA 4500-NO2B | g/m3-N | 600
Whanganui at Te Maire | SIN (Soluble Inorganic nitrogen) | 1992-01-06 12:00 | 0.2105 | Upper Whanganui R.impact monit, SOE Reporting - Rivers | Calculated (NH4 + TON) | g/m3-N | 300
Whanganui at Te Maire | Total Phosphorus | 1992-01-06 12:00 | 0.03000 | Upper Whanganui R.impact monit, SOE Reporting - Rivers | Acid persulphate digestionAscorbic acid reduction |  | 600
Whanganui at Te Maire | Turbidity | 1992-01-06 12:00 | 2.00000 | Upper Whanganui R.impact monit, SOE Reporting - Rivers | APHA,2130 B | NTU | 600
Whanganui at Te Maire | Turbidity | 1992-02-17 12:10 | 15.00000 | Upper Whanganui R.impact monit, SOE Reporting - Rivers | APHA,2130 B | NTU | 600
Whanganui at Te Maire | Ammoniacal Nitrogen (NH4) | 1992-03-09 11:20 | 0.0200 | Baseline Monitoring; Taum.Run., SOE Reporting - Rivers | NWASCO | g/m3 | 600
Whanganui at Te Maire | Dissolved Reactive Phosphorus | 1992-03-09 11:20 | 0.005000 | Baseline Monitoring; Taum.Run., SOE Reporting - Rivers | APHA,4500-PE |  | 600
Whanganui at Te Maire | Nitrate Nitrogen (NO3) | 1992-03-09 11:20 | 0.1800 | Baseline Monitoring; Taum.Run., SOE Reporting - Rivers | Cadmium reductionWith NO2 correction | g/m3-N | 600
Whanganui at Te Maire | Nitrite Nitrogen (NO2) | 1992-03-09 11:20 | <0.001 | Baseline Monitoring; Taum.Run., SOE Reporting - Rivers | APHA 4500-NO2B | g/m3-N | 600
Whanganui at Te Maire | SIN (Soluble Inorganic nitrogen) | 1992-03-09 11:20 | 0.2005 | Baseline Monitoring; Taum.Run., SOE Reporting - Rivers | Calculated (NH4 + TON) | g/m3-N | 300
Whanganui at Te Maire | Total Phosphorus | 1992-03-09 11:20 | 0.1400 | Baseline Monitoring; Taum.Run., SOE Reporting - Rivers | Acid persulphate digestionAscorbic acid reduction |  | 600
Whanganui at Te Maire | Turbidity | 1992-03-09 11:20 | 17.00000 | Baseline Monitoring; Taum.Run., SOE Reporting - Rivers | APHA,2130 B | NTU | 600
Whanganui at Te Maire | Turbidity | 1992-04-27 12:15 | 9.20000 | Upper Whanganui R.impact monit, SOE Reporting - Rivers | APHA,2130 B | NTU | 600
Whanganui at Te Maire | Ammoniacal Nitrogen (NH4) | 1992-05-18 10:30 | 0.0100 | Upper Whanganui R.impact monit, SOE Reporting - Rivers | NWASCO | g/m3 | 600
Whanganui at Te Maire | Dissolved Reactive Phosphorus | 1992-05-18 10:30 | 0.005000 | Upper Whanganui R.impact monit, SOE Reporting - Rivers | APHA,4500-PE |  | 600
Whanganui at Te Maire | Nitrate Nitrogen (NO3) | 1992-05-18 10:30 | 0.1900 | Upper Whanganui R.impact monit, SOE Reporting - Rivers | Cadmium reductionWith NO2 correction | g/m3-N | 600
Whanganui at Te Maire | Nitrite Nitrogen (NO2) | 1992-05-18 10:30 | <0.001 | Upper Whanganui R.impact monit, SOE Reporting - Rivers | APHA 4500-NO2B | g/m3-N | 600
Whanganui at Te Maire | SIN (Soluble Inorganic nitrogen) | 1992-05-18 10:30 | 0.2005 | Upper Whanganui R.impact monit, SOE Reporting - Rivers | Calculated (NH4 + TON) | g/m3-N | 300
Whanganui at Te Maire | Total Phosphorus | 1992-05-18 10:30 | 0.02000 | Upper Whanganui R.impact monit, SOE Reporting - Rivers | Acid persulphate digestionAscorbic acid reduction |  | 600
Whanganui at Te Maire | Turbidity | 1992-05-18 10:30 | 2.00000 | Upper Whanganui R.impact monit, SOE Reporting - Rivers | APHA,2130 B | NTU | 600
Whanganui at Te Maire | Ammoniacal Nitrogen (NH4) | 1992-06-22 11:00 | 0.0100 | Upper Whanganui R.impact monit, SOE Reporting - Rivers | NWASCO | g/m3 | 600
Whanganui at Te Maire | Dissolved Reactive Phosphorus | 1992-06-22 11:00 | 0.006000 | Upper Whanganui R.impact monit, SOE Reporting - Rivers | APHA,4500-PE |  | 600
Whanganui at Te Maire | Nitrate Nitrogen (NO3) | 1992-06-22 11:00 | 0.4000 | Upper Whanganui R.impact monit, SOE Reporting - Rivers | Cadmium reductionWith NO2 correction | g/m3-N | 600
Whanganui at Te Maire | Nitrite Nitrogen (NO2) | 1992-06-22 11:00 | <0.001 | Upper Whanganui R.impact monit, SOE Reporting - Rivers | APHA 4500-NO2B | g/m3-N | 600
Whanganui at Te Maire | SIN (Soluble Inorganic nitrogen) | 1992-06-22 11:00 | 0.4105 | Upper Whanganui R.impact monit, SOE Reporting - Rivers | Calculated (NH4 + TON) | g/m3-N | 300
Whanganui at Te Maire | Total Phosphorus | 1992-06-22 11:00 | 0.04000 | Upper Whanganui R.impact monit, SOE Reporting - Rivers | Acid persulphate digestionAscorbic acid reduction |  | 600
Whanganui at Te Maire | Turbidity | 1992-06-22 11:00 | 7.00000 | Upper Whanganui R.impact monit, SOE Reporting - Rivers | APHA,2130 B | NTU | 600
Whanganui at Te Maire | Ammoniacal Nitrogen (NH4) | 1992-07-27 10:40 | 0.0100 | Upper Whanganui R.impact monit, SOE Reporting - Rivers | NWASCO | g/m3 | 600
Whanganui at Te Maire | Dissolved Reactive Phosphorus | 1992-07-27 10:40 | 0.009000 | Upper Whanganui R.impact monit, SOE Reporting - Rivers | APHA,4500-PE |  | 600
Whanganui at Te Maire | Nitrate Nitrogen (NO3) | 1992-07-27 10:40 | 0.4200 | Upper Whanganui R.impact monit, SOE Reporting - Rivers | Cadmium reductionWith NO2 correction | g/m3-N | 600
Whanganui at Te Maire | Nitrite Nitrogen (NO2) | 1992-07-27 10:40 | <0.001 | Upper Whanganui R.impact monit, SOE Reporting - Rivers | APHA 4500-NO2B | g/m3-N | 600
Whanganui at Te Maire | SIN (Soluble Inorganic nitrogen) | 1992-07-27 10:40 | 0.4305 | Upper Whanganui R.impact monit, SOE Reporting - Rivers | Calculated (NH4 + TON) | g/m3-N | 300
Whanganui at Te Maire | Total Phosphorus | 1992-07-27 10:40 | 0.09000 | Upper Whanganui R.impact monit, SOE Reporting - Rivers | Acid persulphate digestionAscorbic acid reduction |  | 600
Whanganui at Te Maire | Turbidity | 1992-07-27 10:40 | 40.00000 | Upper Whanganui R.impact monit, SOE Reporting - Rivers | APHA,2130 B | NTU | 600
Whanganui at Te Maire | Ammoniacal Nitrogen (NH4) | 1992-08-11 12:15 | 0.0100 | Upper Whanganui R.impact monit, SOE Reporting - Rivers | NWASCO | g/m3 | 600
Whanganui at Te Maire | Dissolved Reactive Phosphorus | 1992-08-11 12:15 | 0.01000 | Upper Whanganui R.impact monit, SOE Reporting - Rivers | APHA,4500-PE |  | 600
Whanganui at Te Maire | Nitrate Nitrogen (NO3) | 1992-08-11 12:15 | 0.5000 | Upper Whanganui R.impact monit, SOE Reporting - Rivers | Cadmium reductionWith NO2 correction | g/m3-N | 600
Whanganui at Te Maire | Nitrite Nitrogen (NO2) | 1992-08-11 12:15 | <0.001 | Upper Whanganui R.impact monit, SOE Reporting - Rivers | APHA 4500-NO2B | g/m3-N | 600
Whanganui at Te Maire | SIN (Soluble Inorganic nitrogen) | 1992-08-11 12:15 | 0.5105 | Upper Whanganui R.impact monit, SOE Reporting - Rivers | Calculated (NH4 + TON) | g/m3-N | 300
Whanganui at Te Maire | Total Phosphorus | 1992-08-11 12:15 | 0.1400 | Upper Whanganui R.impact monit, SOE Reporting - Rivers | Acid persulphate digestionAscorbic acid reduction |  | 600
Whanganui at Te Maire | Turbidity | 1992-08-11 12:15 | 68.00000 | Upper Whanganui R.impact monit, SOE Reporting - Rivers | APHA,2130 B | NTU | 600
Whanganui at Te Maire | Ammoniacal Nitrogen (NH4) | 1992-09-28 10:40 | <0.0100 | Upper Whanganui R.impact monit, SOE Reporting - Rivers | NWASCO | g/m3 | 600
Whanganui at Te Maire | Dissolved Reactive Phosphorus | 1992-09-28 10:40 | 0.007000 | Upper Whanganui R.impact monit, SOE Reporting - Rivers | APHA,4500-PE |  | 600
Whanganui at Te Maire | Nitrate Nitrogen (NO3) | 1992-09-28 10:40 | 0.3400 | Upper Whanganui R.impact monit, SOE Reporting - Rivers | Cadmium reductionWith NO2 correction | g/m3-N | 600
Whanganui at Te Maire | Nitrite Nitrogen (NO2) | 1992-09-28 10:40 | <0.001 | Upper Whanganui R.impact monit, SOE Reporting - Rivers | APHA 4500-NO2B | g/m3-N | 600
Whanganui at Te Maire | SIN (Soluble Inorganic nitrogen) | 1992-09-28 10:40 | 0.3455 | Upper Whanganui R.impact monit, SOE Reporting - Rivers | Calculated (NH4 + TON) | g/m3-N | 300
Whanganui at Te Maire | Total Phosphorus | 1992-09-28 10:40 | 0.03000 | Upper Whanganui R.impact monit, SOE Reporting - Rivers | Acid persulphate digestionAscorbic acid reduction |  | 600
Whanganui at Te Maire | Turbidity | 1992-09-28 10:40 | 3.40000 | Upper Whanganui R.impact monit, SOE Reporting - Rivers | APHA,2130 B | NTU | 600
Whanganui at Te Maire | Ammoniacal Nitrogen (NH4) | 1992-10-19 11:45 | <0.0100 | Upper Whanganui R.impact monit, SOE Reporting - Rivers | NWASCO | g/m3 | 600
Whanganui at Te Maire | Dissolved Reactive Phosphorus | 1992-10-19 11:45 | 0.008000 | Upper Whanganui R.impact monit, SOE Reporting - Rivers | APHA,4500-PE |  | 600
Whanganui at Te Maire | Nitrate Nitrogen (NO3) | 1992-10-19 11:45 | 0.2100 | Upper Whanganui R.impact monit, SOE Reporting - Rivers | Cadmium reductionWith NO2 correction | g/m3-N | 600
Whanganui at Te Maire | Nitrite Nitrogen (NO2) | 1992-10-19 11:45 | <0.001 | Upper Whanganui R.impact monit, SOE Reporting - Rivers | APHA 4500-NO2B | g/m3-N | 600
Whanganui at Te Maire | SIN (Soluble Inorganic nitrogen) | 1992-10-19 11:45 | 0.2155 | Upper Whanganui R.impact monit, SOE Reporting - Rivers | Calculated (NH4 + TON) | g/m3-N | 300
Whanganui at Te Maire | Total Phosphorus | 1992-10-19 11:45 | 0.02000 | Upper Whanganui R.impact monit, SOE Reporting - Rivers | Acid persulphate digestionAscorbic acid reduction |  | 600
Whanganui at Te Maire | Turbidity | 1992-10-19 11:45 | 1.50000 | Upper Whanganui R.impact monit, SOE Reporting - Rivers | APHA,2130 B | NTU | 600
Whanganui at Te Maire | Ammoniacal Nitrogen (NH4) | 1992-11-23 11:50 | <0.0100 | Upper Whanganui R.impact monit, SOE Reporting - Rivers | NWASCO | g/m3 | 600
Whanganui at Te Maire | Dissolved Reactive Phosphorus | 1992-11-23 11:50 | 0.004000 | Upper Whanganui R.impact monit, SOE Reporting - Rivers | APHA,4500-PE |  | 600
Whanganui at Te Maire | Nitrate Nitrogen (NO3) | 1992-11-23 11:50 | 0.1600 | Upper Whanganui R.impact monit, SOE Reporting - Rivers | Cadmium reductionWith NO2 correction | g/m3-N | 600
Whanganui at Te Maire | Nitrite Nitrogen (NO2) | 1992-11-23 11:50 | <0.001 | Upper Whanganui R.impact monit, SOE Reporting - Rivers | APHA 4500-NO2B | g/m3-N | 600
Whanganui at Te Maire | SIN (Soluble Inorganic nitrogen) | 1992-11-23 11:50 | 0.1655 | Upper Whanganui R.impact monit, SOE Reporting - Rivers | Calculated (NH4 + TON) | g/m3-N | 300
Whanganui at Te Maire | Total Phosphorus | 1992-11-23 11:50 | 0.02000 | Upper Whanganui R.impact monit, SOE Reporting - Rivers | Acid persulphate digestionAscorbic acid reduction |  | 600
Whanganui at Te Maire | Turbidity | 1992-11-23 11:50 | 1.40000 | Upper Whanganui R.impact monit, SOE Reporting - Rivers | APHA,2130 B | NTU | 600
Whanganui at Te Maire | Ammoniacal Nitrogen (NH4) | 1992-12-14 13:00 | 0.0100 | Upper Whanganui R.impact monit, SOE Reporting - Rivers | NWASCO | g/m3 | 600
Whanganui at Te Maire | Dissolved Reactive Phosphorus | 1992-12-14 13:00 | 0.008000 | Upper Whanganui R.impact monit, SOE Reporting - Rivers | APHA,4500-PE |  | 600
Whanganui at Te Maire | Nitrate Nitrogen (NO3) | 1992-12-14 13:00 | 0.2100 | Upper Whanganui R.impact monit, SOE Reporting - Rivers | Cadmium reductionWith NO2 correction | g/m3-N | 600
Whanganui at Te Maire | Nitrite Nitrogen (NO2) | 1992-12-14 13:00 | <0.001 | Upper Whanganui R.impact monit, SOE Reporting - Rivers | APHA 4500-NO2B | g/m3-N | 600
Whanganui at Te Maire | SIN (Soluble Inorganic nitrogen) | 1992-12-14 13:00 | 0.2205 | Upper Whanganui R.impact monit, SOE Reporting - Rivers | Calculated (NH4 + TON) | g/m3-N | 300
Whanganui at Te Maire | Total Phosphorus | 1992-12-14 13:00 | 0.03000 | Upper Whanganui R.impact monit, SOE Reporting - Rivers | Acid persulphate digestionAscorbic acid reduction |  | 600
Whanganui at Te Maire | Turbidity | 1992-12-14 13:00 | 4.60000 | Upper Whanganui R.impact monit, SOE Reporting - Rivers | APHA,2130 B | NTU | 600
Whanganui at Te Maire | Ammoniacal Nitrogen (NH4) | 1993-01-11 11:30 | 0.0100 | Upper Whanganui R.impact monit, SOE Reporting - Rivers | NWASCO | g/m3 | 600
Whanganui at Te Maire | Dissolved Reactive Phosphorus | 1993-01-11 11:30 | 0.005000 | Upper Whanganui R.impact monit, SOE Reporting - Rivers | APHA,4500-PE |  | 600
Whanganui at Te Maire | Nitrate Nitrogen (NO3) | 1993-01-11 11:30 | 0.1200 | Upper Whanganui R.impact monit, SOE Reporting - Rivers | Cadmium reductionWith NO2 correction | g/m3-N | 600
Whanganui at Te Maire | Nitrite Nitrogen (NO2) | 1993-01-11 11:30 | 0.001 | Upper Whanganui R.impact monit, SOE Reporting - Rivers | APHA 4500-NO2B | g/m3-N | 600
Whanganui at Te Maire | SIN (Soluble Inorganic nitrogen) | 1993-01-11 11:30 | 0.1310 | Upper Whanganui R.impact monit, SOE Reporting - Rivers | Calculated (NH4 + TON) | g/m3-N | 300
Whanganui at Te Maire | Total Phosphorus | 1993-01-11 11:30 | 0.02000 | Upper Whanganui R.impact monit, SOE Reporting - Rivers | Acid persulphate digestionAscorbic acid reduction |  | 600
Whanganui at Te Maire | Turbidity | 1993-01-11 11:30 | 1.50000 | Upper Whanganui R.impact monit, SOE Reporting - Rivers | APHA,2130 B | NTU | 600
Whanganui at Te Maire | Ammoniacal Nitrogen (NH4) | 1993-02-17 12:55 | <0.0100 | Baseline Monitoring; Taum.Run., SOE Reporting - Rivers | NWASCO | g/m3 | 600
Whanganui at Te Maire | Dissolved Reactive Phosphorus | 1993-02-17 12:55 | 0.004000 | Baseline Monitoring; Taum.Run., SOE Reporting - Rivers | APHA,4500-PE |  | 600
Whanganui at Te Maire | Nitrate Nitrogen (NO3) | 1993-02-17 12:55 | 0.0100 | Baseline Monitoring; Taum.Run., SOE Reporting - Rivers | Cadmium reductionWith NO2 correction | g/m3-N | 600
Whanganui at Te Maire | Nitrite Nitrogen (NO2) | 1993-02-17 12:55 | <0.001 | Baseline Monitoring; Taum.Run., SOE Reporting - Rivers | APHA 4500-NO2B | g/m3-N | 600
Whanganui at Te Maire | SIN (Soluble Inorganic nitrogen) | 1993-02-17 12:55 | 0.0155 | Baseline Monitoring; Taum.Run., SOE Reporting - Rivers | Calculated (NH4 + TON) | g/m3-N | 300
Whanganui at Te Maire | Total Phosphorus | 1993-02-17 12:55 | 0.02000 | Baseline Monitoring; Taum.Run., SOE Reporting - Rivers | Acid persulphate digestionAscorbic acid reduction |  | 600
Whanganui at Te Maire | Turbidity | 1993-02-17 12:55 | 1.30000 | Baseline Monitoring; Taum.Run., SOE Reporting - Rivers | APHA,2130 B | NTU | 600
Whanganui at Te Maire | Ammoniacal Nitrogen (NH4) | 1993-03-15 11:00 | 0.0300 | Upper Whanganui R.impact monit, SOE Reporting - Rivers | NWASCO | g/m3 | 600
Whanganui at Te Maire | Dissolved Reactive Phosphorus | 1993-03-15 11:00 | 0.01000 | Upper Whanganui R.impact monit, SOE Reporting - Rivers | APHA,4500-PE |  | 600
Whanganui at Te Maire | Nitrate Nitrogen (NO3) | 1993-03-15 11:00 | 0.0900 | Upper Whanganui R.impact monit, SOE Reporting - Rivers | Cadmium reductionWith NO2 correction | g/m3-N | 600
Whanganui at Te Maire | Nitrite Nitrogen (NO2) | 1993-03-15 11:00 | 0.001 | Upper Whanganui R.impact monit, SOE Reporting - Rivers | APHA 4500-NO2B | g/m3-N | 600
Whanganui at Te Maire | SIN (Soluble Inorganic nitrogen) | 1993-03-15 11:00 | 0.1210 | Upper Whanganui R.impact monit, SOE Reporting - Rivers | Calculated (NH4 + TON) | g/m3-N | 300
Whanganui at Te Maire | Total Phosphorus | 1993-03-15 11:00 | 0.03000 | Upper Whanganui R.impact monit, SOE Reporting - Rivers | Acid persulphate digestionAscorbic acid reduction |  | 600
Whanganui at Te Maire | Turbidity | 1993-03-15 11:00 | 2.10000 | Upper Whanganui R.impact monit, SOE Reporting - Rivers | APHA,2130 B | NTU | 600
Whanganui at Te Maire | Ammoniacal Nitrogen (NH4) | 1993-04-19 11:40 | 0.0100 | Upper Whanganui R.impact monit, SOE Reporting - Rivers | NWASCO | g/m3 | 600
Whanganui at Te Maire | Dissolved Reactive Phosphorus | 1993-04-19 11:40 | 0.006000 | Upper Whanganui R.impact monit, SOE Reporting - Rivers | APHA,4500-PE |  | 600
Whanganui at Te Maire | Nitrate Nitrogen (NO3) | 1993-04-19 11:40 | 0.1000 | Upper Whanganui R.impact monit, SOE Reporting - Rivers | Cadmium reductionWith NO2 correction | g/m3-N | 600
Whanganui at Te Maire | Nitrite Nitrogen (NO2) | 1993-04-19 11:40 | <0.001 | Upper Whanganui R.impact monit, SOE Reporting - Rivers | APHA 4500-NO2B | g/m3-N | 600
Whanganui at Te Maire | SIN (Soluble Inorganic nitrogen) | 1993-04-19 11:40 | 0.1105 | Upper Whanganui R.impact monit, SOE Reporting - Rivers | Calculated (NH4 + TON) | g/m3-N | 300
Whanganui at Te Maire | Total Phosphorus | 1993-04-19 11:40 | 0.02000 | Upper Whanganui R.impact monit, SOE Reporting - Rivers | Acid persulphate digestionAscorbic acid reduction |  | 600
Whanganui at Te Maire | Turbidity | 1993-04-19 11:40 | 1.40000 | Upper Whanganui R.impact monit, SOE Reporting - Rivers | APHA,2130 B | NTU | 600
Whanganui at Te Maire | Ammoniacal Nitrogen (NH4) | 1993-05-10 10:20 | 0.0200 | Upper Whanganui R.impact monit, SOE Reporting - Rivers | NWASCO | g/m3 | 600
Whanganui at Te Maire | Dissolved Reactive Phosphorus | 1993-05-10 10:20 | 0.004000 | Upper Whanganui R.impact monit, SOE Reporting - Rivers | APHA,4500-PE |  | 600
Whanganui at Te Maire | Nitrate Nitrogen (NO3) | 1993-05-10 10:20 | 0.0800 | Upper Whanganui R.impact monit, SOE Reporting - Rivers | Cadmium reductionWith NO2 correction | g/m3-N | 600
Whanganui at Te Maire | Nitrite Nitrogen (NO2) | 1993-05-10 10:20 | 0.001 | Upper Whanganui R.impact monit, SOE Reporting - Rivers | APHA 4500-NO2B | g/m3-N | 600
Whanganui at Te Maire | SIN (Soluble Inorganic nitrogen) | 1993-05-10 10:20 | 0.1010 | Upper Whanganui R.impact monit, SOE Reporting - Rivers | Calculated (NH4 + TON) | g/m3-N | 300
Whanganui at Te Maire | Total Phosphorus | 1993-05-10 10:20 | 0.01000 | Upper Whanganui R.impact monit, SOE Reporting - Rivers | Acid persulphate digestionAscorbic acid reduction |  | 600
Whanganui at Te Maire | Turbidity | 1993-05-10 10:20 | 1.20000 | Upper Whanganui R.impact monit, SOE Reporting - Rivers | APHA,2130 B | NTU | 600
Whanganui at Te Maire | Ammoniacal Nitrogen (NH4) | 1993-06-14 11:30 | 0.0300 | Upper Whanganui R.impact monit, SOE Reporting - Rivers | NWASCO | g/m3 | 600
Whanganui at Te Maire | Dissolved Reactive Phosphorus | 1993-06-14 11:30 | 0.01400 | Upper Whanganui R.impact monit, SOE Reporting - Rivers | APHA,4500-PE |  | 600
Whanganui at Te Maire | Nitrate Nitrogen (NO3) | 1993-06-14 11:30 | 0.5100 | Upper Whanganui R.impact monit, SOE Reporting - Rivers | Cadmium reductionWith NO2 correction | g/m3-N | 600
Whanganui at Te Maire | Nitrite Nitrogen (NO2) | 1993-06-14 11:30 | 0.002 | Upper Whanganui R.impact monit, SOE Reporting - Rivers | APHA 4500-NO2B | g/m3-N | 600
Whanganui at Te Maire | SIN (Soluble Inorganic nitrogen) | 1993-06-14 11:30 | 0.5420 | Upper Whanganui R.impact monit, SOE Reporting - Rivers | Calculated (NH4 + TON) | g/m3-N | 300
Whanganui at Te Maire | Total Phosphorus | 1993-06-14 11:30 | 0.2500 | Upper Whanganui R.impact monit, SOE Reporting - Rivers | Acid persulphate digestionAscorbic acid reduction |  | 600
Whanganui at Te Maire | Turbidity | 1993-06-14 11:30 | 120.00000 | Upper Whanganui R.impact monit, SOE Reporting - Rivers | APHA,2130 B | NTU | 600
Whanganui at Te Maire | Ammoniacal Nitrogen (NH4) | 1993-07-12 11:10 | 0.0100 | Upper Whanganui R.impact monit, SOE Reporting - Rivers | NWASCO | g/m3 | 600
Whanganui at Te Maire | Dissolved Reactive Phosphorus | 1993-07-12 11:10 | 0.01000 | Upper Whanganui R.impact monit, SOE Reporting - Rivers | APHA,4500-PE |  | 600
Whanganui at Te Maire | Nitrate Nitrogen (NO3) | 1993-07-12 11:10 | 0.4300 | Upper Whanganui R.impact monit, SOE Reporting - Rivers | Cadmium reductionWith NO2 correction | g/m3-N | 600
Whanganui at Te Maire | Nitrite Nitrogen (NO2) | 1993-07-12 11:10 | <0.001 | Upper Whanganui R.impact monit, SOE Reporting - Rivers | APHA 4500-NO2B | g/m3-N | 600
Whanganui at Te Maire | SIN (Soluble Inorganic nitrogen) | 1993-07-12 11:10 | 0.4405 | Upper Whanganui R.impact monit, SOE Reporting - Rivers | Calculated (NH4 + TON) | g/m3-N | 300
Whanganui at Te Maire | Total Phosphorus | 1993-07-12 11:10 | 0.02000 | Upper Whanganui R.impact monit, SOE Reporting - Rivers | Acid persulphate digestionAscorbic acid reduction |  | 600
Whanganui at Te Maire | Turbidity | 1993-07-12 11:10 | 2.00000 | Upper Whanganui R.impact monit, SOE Reporting - Rivers | APHA,2130 B | NTU | 600
Whanganui at Te Maire | Ammoniacal Nitrogen (NH4) | 1993-08-09 11:55 | <0.0100 | Upper Whanganui R.impact monit, SOE Reporting - Rivers | NWASCO | g/m3 | 600
Whanganui at Te Maire | Dissolved Reactive Phosphorus | 1993-08-09 11:55 | 0.01000 | Upper Whanganui R.impact monit, SOE Reporting - Rivers | APHA,4500-PE |  | 600
Whanganui at Te Maire | Nitrate Nitrogen (NO3) | 1993-08-09 11:55 | 0.1800 | Upper Whanganui R.impact monit, SOE Reporting - Rivers | Cadmium reductionWith NO2 correction | g/m3-N | 600
Whanganui at Te Maire | Nitrite Nitrogen (NO2) | 1993-08-09 11:55 | 0.001 | Upper Whanganui R.impact monit, SOE Reporting - Rivers | APHA 4500-NO2B | g/m3-N | 600
Whanganui at Te Maire | SIN (Soluble Inorganic nitrogen) | 1993-08-09 11:55 | 0.1860 | Upper Whanganui R.impact monit, SOE Reporting - Rivers | Calculated (NH4 + TON) | g/m3-N | 300
Whanganui at Te Maire | Total Phosphorus | 1993-08-09 11:55 | 0.02000 | Upper Whanganui R.impact monit, SOE Reporting - Rivers | Acid persulphate digestionAscorbic acid reduction |  | 600
Whanganui at Te Maire | Turbidity | 1993-08-09 11:55 | 1.50000 | Upper Whanganui R.impact monit, SOE Reporting - Rivers | APHA,2130 B | NTU | 600
Whanganui at Te Maire | Ammoniacal Nitrogen (NH4) | 1993-09-13 | 0.0200 | Upper Whanganui R.impact monit, SOE Reporting - Rivers | NWASCO | g/m3 | 100
Whanganui at Te Maire | Dissolved Reactive Phosphorus | 1993-09-13 | 0.008000 | Upper Whanganui R.impact monit, SOE Reporting - Rivers | APHA,4500-PE |  | 100
Whanganui at Te Maire | Nitrate Nitrogen (NO3) | 1993-09-13 | 0.1600 | Upper Whanganui R.impact monit, SOE Reporting - Rivers | Cadmium reductionWith NO2 correction | g/m3-N | 100
Whanganui at Te Maire | Nitrite Nitrogen (NO2) | 1993-09-13 | 0.001 | Upper Whanganui R.impact monit, SOE Reporting - Rivers | APHA 4500-NO2B | g/m3-N | 100
Whanganui at Te Maire | SIN (Soluble Inorganic nitrogen) | 1993-09-13 | 0.1810 | Upper Whanganui R.impact monit, SOE Reporting - Rivers | Calculated (NH4 + TON) | g/m3-N | 300
Whanganui at Te Maire | Total Phosphorus | 1993-09-13 | 0.03000 | Upper Whanganui R.impact monit, SOE Reporting - Rivers | Acid persulphate digestionAscorbic acid reduction |  | 100
Whanganui at Te Maire | Turbidity | 1993-09-13 | 4.80000 | Upper Whanganui R.impact monit, SOE Reporting - Rivers | APHA,2130 B | NTU | 100
Whanganui at Te Maire | Ammoniacal Nitrogen (NH4) | 1993-10-11 12:10 | 0.0200 | Upper Whanganui R.impact monit, SOE Reporting - Rivers | NWASCO | g/m3 | 600
Whanganui at Te Maire | Dissolved Reactive Phosphorus | 1993-10-11 12:10 | 0.005000 | Upper Whanganui R.impact monit, SOE Reporting - Rivers | APHA,4500-PE |  | 600
Whanganui at Te Maire | Nitrate Nitrogen (NO3) | 1993-10-11 12:10 | 0.1100 | Upper Whanganui R.impact monit, SOE Reporting - Rivers | Cadmium reductionWith NO2 correction | g/m3-N | 600
Whanganui at Te Maire | Nitrite Nitrogen (NO2) | 1993-10-11 12:10 | 0.002 | Upper Whanganui R.impact monit, SOE Reporting - Rivers | APHA 4500-NO2B | g/m3-N | 600
Whanganui at Te Maire | SIN (Soluble Inorganic nitrogen) | 1993-10-11 12:10 | 0.1320 | Upper Whanganui R.impact monit, SOE Reporting - Rivers | Calculated (NH4 + TON) | g/m3-N | 300
Whanganui at Te Maire | Total Phosphorus | 1993-10-11 12:10 | 0.03000 | Upper Whanganui R.impact monit, SOE Reporting - Rivers | Acid persulphate digestionAscorbic acid reduction |  | 600
Whanganui at Te Maire | Turbidity | 1993-10-11 12:10 | 3.00000 | Upper Whanganui R.impact monit, SOE Reporting - Rivers | APHA,2130 B | NTU | 600
Whanganui at Te Maire | Ammoniacal Nitrogen (NH4) | 1993-11-15 11:00 | 0.0300 | Upper Whanganui R.impact monit, SOE Reporting - Rivers | NWASCO | g/m3 | 600
Whanganui at Te Maire | Dissolved Reactive Phosphorus | 1993-11-15 11:00 | 0.008000 | Upper Whanganui R.impact monit, SOE Reporting - Rivers | APHA,4500-PE |  | 600
Whanganui at Te Maire | Nitrate Nitrogen (NO3) | 1993-11-15 11:00 | 0.1500 | Upper Whanganui R.impact monit, SOE Reporting - Rivers | Cadmium reductionWith NO2 correction | g/m3-N | 600
Whanganui at Te Maire | Nitrite Nitrogen (NO2) | 1993-11-15 11:00 | <0.001 | Upper Whanganui R.impact monit, SOE Reporting - Rivers | APHA 4500-NO2B | g/m3-N | 600
Whanganui at Te Maire | SIN (Soluble Inorganic nitrogen) | 1993-11-15 11:00 | 0.1805 | Upper Whanganui R.impact monit, SOE Reporting - Rivers | Calculated (NH4 + TON) | g/m3-N | 300
Whanganui at Te Maire | Total Phosphorus | 1993-11-15 11:00 | 0.02000 | Upper Whanganui R.impact monit, SOE Reporting - Rivers | Acid persulphate digestionAscorbic acid reduction |  | 600
Whanganui at Te Maire | Turbidity | 1993-11-15 11:00 | 2.40000 | Upper Whanganui R.impact monit, SOE Reporting - Rivers | APHA,2130 B | NTU | 600
Whanganui at Te Maire | Ammoniacal Nitrogen (NH4) | 1993-12-07 12:00 | 0.0700 | Upper Whanganui R.impact monit, SOE Reporting - Rivers | NWASCO | g/m3 | 600
Whanganui at Te Maire | Dissolved Reactive Phosphorus | 1993-12-07 12:00 | 0.009000 | Upper Whanganui R.impact monit, SOE Reporting - Rivers | APHA,4500-PE |  | 600
Whanganui at Te Maire | Nitrate Nitrogen (NO3) | 1993-12-07 12:00 | 0.1200 | Upper Whanganui R.impact monit, SOE Reporting - Rivers | Cadmium reductionWith NO2 correction | g/m3-N | 600
Whanganui at Te Maire | Nitrite Nitrogen (NO2) | 1993-12-07 12:00 | 0.001 | Upper Whanganui R.impact monit, SOE Reporting - Rivers | APHA 4500-NO2B | g/m3-N | 600
Whanganui at Te Maire | SIN (Soluble Inorganic nitrogen) | 1993-12-07 12:00 | 0.1910 | Upper Whanganui R.impact monit, SOE Reporting - Rivers | Calculated (NH4 + TON) | g/m3-N | 300
Whanganui at Te Maire | Total Phosphorus | 1993-12-07 12:00 | 0.1300 | Upper Whanganui R.impact monit, SOE Reporting - Rivers | Acid persulphate digestionAscorbic acid reduction |  | 600
Whanganui at Te Maire | Turbidity | 1993-12-07 12:00 | 38.00000 | Upper Whanganui R.impact monit, SOE Reporting - Rivers | APHA,2130 B | NTU | 600
Whanganui at Te Maire | Ammoniacal Nitrogen (NH4) | 1994-01-24 11:10 | 0.0200 | Upper Whanganui R.impact monit, SOE Reporting - Rivers | NWASCO | g/m3 | 600
Whanganui at Te Maire | Dissolved Reactive Phosphorus | 1994-01-24 11:10 | 0.004000 | Upper Whanganui R.impact monit, SOE Reporting - Rivers | APHA,4500-PE |  | 600
Whanganui at Te Maire | Nitrate Nitrogen (NO3) | 1994-01-24 11:10 | 0.0200 | Upper Whanganui R.impact monit, SOE Reporting - Rivers | APHA 4110 B (I.C.Dionex) | g/m3-N | 600
Whanganui at Te Maire | Nitrite Nitrogen (NO2) | 1994-01-24 11:10 | 0.002 | Upper Whanganui R.impact monit, SOE Reporting - Rivers | APHA 4500-NO2B | g/m3-N | 600
Whanganui at Te Maire | SIN (Soluble Inorganic nitrogen) | 1994-01-24 11:10 | 0.0420 | Upper Whanganui R.impact monit, SOE Reporting - Rivers | Calculated (NH4 + TON) | g/m3-N | 300
Whanganui at Te Maire | Total Phosphorus | 1994-01-24 11:10 | 0.02000 | Upper Whanganui R.impact monit, SOE Reporting - Rivers | Acid persulphate digestionAscorbic acid reduction |  | 600
Whanganui at Te Maire | Turbidity | 1994-01-24 11:10 | 1.40000 | Upper Whanganui R.impact monit, SOE Reporting - Rivers | APHA,2130 B | NTU | 600
Whanganui at Te Maire | Ammoniacal Nitrogen (NH4) | 1994-02-14 12:00 | 0.0200 | Upper Whanganui R.impact monit, SOE Reporting - Rivers | NWASCO | g/m3 | 600
Whanganui at Te Maire | Dissolved Reactive Phosphorus | 1994-02-14 12:00 | 0.005000 | Upper Whanganui R.impact monit, SOE Reporting - Rivers | APHA,4500-PE |  | 600
Whanganui at Te Maire | Nitrate Nitrogen (NO3) | 1994-02-14 12:00 | <0.0100 | Upper Whanganui R.impact monit, SOE Reporting - Rivers | APHA 4110 B (I.C.Dionex) | g/m3-N | 600
Whanganui at Te Maire | Nitrite Nitrogen (NO2) | 1994-02-14 12:00 | <0.001 | Upper Whanganui R.impact monit, SOE Reporting - Rivers | APHA 4500-NO2B | g/m3-N | 600
Whanganui at Te Maire | SIN (Soluble Inorganic nitrogen) | 1994-02-14 12:00 | 0.0255 | Upper Whanganui R.impact monit, SOE Reporting - Rivers | Calculated (NH4 + TON) | g/m3-N | 300
Whanganui at Te Maire | Total Phosphorus | 1994-02-14 12:00 | 0.03000 | Upper Whanganui R.impact monit, SOE Reporting - Rivers | Acid persulphate digestionAscorbic acid reduction |  | 600
Whanganui at Te Maire | Turbidity | 1994-02-14 12:00 | 1.50000 | Upper Whanganui R.impact monit, SOE Reporting - Rivers | APHA,2130 B | NTU | 600
Whanganui at Te Maire | Ammoniacal Nitrogen (NH4) | 1994-03-14 11:35 | 0.0200 | Upper Whanganui R.impact monit, SOE Reporting - Rivers | NWASCO | g/m3 | 600
Whanganui at Te Maire | Dissolved Reactive Phosphorus | 1994-03-14 11:35 | 0.006000 | Upper Whanganui R.impact monit, SOE Reporting - Rivers | APHA,4500-PE |  | 600
Whanganui at Te Maire | Nitrate Nitrogen (NO3) | 1994-03-14 11:35 | 0.0400 | Upper Whanganui R.impact monit, SOE Reporting - Rivers | APHA 4110 B (I.C.Dionex) | g/m3-N | 600
Whanganui at Te Maire | Nitrite Nitrogen (NO2) | 1994-03-14 11:35 | 0.002 | Upper Whanganui R.impact monit, SOE Reporting - Rivers | APHA 4500-NO2B | g/m3-N | 600
Whanganui at Te Maire | SIN (Soluble Inorganic nitrogen) | 1994-03-14 11:35 | 0.0620 | Upper Whanganui R.impact monit, SOE Reporting - Rivers | Calculated (NH4 + TON) | g/m3-N | 300
Whanganui at Te Maire | Total Phosphorus | 1994-03-14 11:35 | 0.04000 | Upper Whanganui R.impact monit, SOE Reporting - Rivers | Acid persulphate digestionAscorbic acid reduction |  | 600
Whanganui at Te Maire | Turbidity | 1994-03-14 11:35 | 2.40000 | Upper Whanganui R.impact monit, SOE Reporting - Rivers | APHA,2130 B | NTU | 600
Whanganui at Te Maire | Ammoniacal Nitrogen (NH4) | 1994-04-11 10:40 | 0.0100 | Upper Whanganui R.impact monit, SOE Reporting - Rivers | NWASCO | g/m3 | 600
Whanganui at Te Maire | Dissolved Reactive Phosphorus | 1994-04-11 10:40 | 0.006000 | Upper Whanganui R.impact monit, SOE Reporting - Rivers | APHA,4500-PE |  | 600
Whanganui at Te Maire | Nitrate Nitrogen (NO3) | 1994-04-11 10:40 | 0.0100 | Upper Whanganui R.impact monit, SOE Reporting - Rivers | APHA 4110 B (I.C.Dionex) | g/m3-N | 600
Whanganui at Te Maire | Nitrite Nitrogen (NO2) | 1994-04-11 10:40 | 0.002 | Upper Whanganui R.impact monit, SOE Reporting - Rivers | APHA 4500-NO2B | g/m3-N | 600
Whanganui at Te Maire | SIN (Soluble Inorganic nitrogen) | 1994-04-11 10:40 | 0.0220 | Upper Whanganui R.impact monit, SOE Reporting - Rivers | Calculated (NH4 + TON) | g/m3-N | 300
Whanganui at Te Maire | Total Phosphorus | 1994-04-11 10:40 | 0.04000 | Upper Whanganui R.impact monit, SOE Reporting - Rivers | Acid persulphate digestionAscorbic acid reduction |  | 600
Whanganui at Te Maire | Turbidity | 1994-04-11 10:40 | 1.60000 | Upper Whanganui R.impact monit, SOE Reporting - Rivers | APHA,2130 B | NTU | 600
Whanganui at Te Maire | Ammoniacal Nitrogen (NH4) | 1994-05-09 12:15 | 0.0300 | Upper Whanganui R.impact monit, SOE Reporting - Rivers | NWASCO | g/m3 | 600
Whanganui at Te Maire | Dissolved Reactive Phosphorus | 1994-05-09 12:15 | 0.007000 | Upper Whanganui R.impact monit, SOE Reporting - Rivers | APHA,4500-PE |  | 600
Whanganui at Te Maire | Nitrate Nitrogen (NO3) | 1994-05-09 12:15 | 0.1000 | Upper Whanganui R.impact monit, SOE Reporting - Rivers | APHA 4110 B (I.C.Dionex) | g/m3-N | 600
Whanganui at Te Maire | Nitrite Nitrogen (NO2) | 1994-05-09 12:15 | 0.001 | Upper Whanganui R.impact monit, SOE Reporting - Rivers | APHA 4500-NO2B | g/m3-N | 600
Whanganui at Te Maire | SIN (Soluble Inorganic nitrogen) | 1994-05-09 12:15 | 0.1310 | Upper Whanganui R.impact monit, SOE Reporting - Rivers | Calculated (NH4 + TON) | g/m3-N | 300
Whanganui at Te Maire | Total Phosphorus | 1994-05-09 12:15 | 0.03000 | Upper Whanganui R.impact monit, SOE Reporting - Rivers | Acid persulphate digestionAscorbic acid reduction |  | 600
Whanganui at Te Maire | Turbidity | 1994-05-09 12:15 | 2.50000 | Upper Whanganui R.impact monit, SOE Reporting - Rivers | APHA,2130 B | NTU | 600
Whanganui at Te Maire | Ammoniacal Nitrogen (NH4) | 1994-06-13 10:15 | 0.0200 | Upper Whanganui R.impact monit, SOE Reporting - Rivers | NWASCO | g/m3 | 600
Whanganui at Te Maire | Dissolved Reactive Phosphorus | 1994-06-13 10:15 | 0.009000 | Upper Whanganui R.impact monit, SOE Reporting - Rivers | APHA,4500-PE |  | 600
Whanganui at Te Maire | Nitrate Nitrogen (NO3) | 1994-06-13 10:15 | 0.3300 | Upper Whanganui R.impact monit, SOE Reporting - Rivers | APHA 4110 B (I.C.Dionex) | g/m3-N | 600
Whanganui at Te Maire | Nitrite Nitrogen (NO2) | 1994-06-13 10:15 | 0.001 | Upper Whanganui R.impact monit, SOE Reporting - Rivers | APHA 4500-NO2B | g/m3-N | 600
Whanganui at Te Maire | SIN (Soluble Inorganic nitrogen) | 1994-06-13 10:15 | 0.3510 | Upper Whanganui R.impact monit, SOE Reporting - Rivers | Calculated (NH4 + TON) | g/m3-N | 300
Whanganui at Te Maire | Total Phosphorus | 1994-06-13 10:15 | 0.08000 | Upper Whanganui R.impact monit, SOE Reporting - Rivers | Acid persulphate digestionAscorbic acid reduction |  | 600
Whanganui at Te Maire | Turbidity | 1994-06-13 10:15 | 29.00000 | Upper Whanganui R.impact monit, SOE Reporting - Rivers | APHA,2130 B | NTU | 600
Whanganui at Te Maire | Ammoniacal Nitrogen (NH4) | 1994-07-11 10:30 | 0.0400 | Upper Whanganui R.impact monit, SOE Reporting - Rivers | NWASCO | g/m3 | 600
Whanganui at Te Maire | Dissolved Reactive Phosphorus | 1994-07-11 10:30 | 0.007000 | Upper Whanganui R.impact monit, SOE Reporting - Rivers | APHA,4500-PE |  | 600
Whanganui at Te Maire | Nitrate Nitrogen (NO3) | 1994-07-11 10:30 | 0.4700 | Upper Whanganui R.impact monit, SOE Reporting - Rivers | APHA 4110 B (I.C.Dionex) | g/m3-N | 600
Whanganui at Te Maire | Nitrite Nitrogen (NO2) | 1994-07-11 10:30 | 0.001 | Upper Whanganui R.impact monit, SOE Reporting - Rivers | APHA 4500-NO2B | g/m3-N | 600
Whanganui at Te Maire | SIN (Soluble Inorganic nitrogen) | 1994-07-11 10:30 | 0.5110 | Upper Whanganui R.impact monit, SOE Reporting - Rivers | Calculated (NH4 + TON) | g/m3-N | 300
Whanganui at Te Maire | Total Phosphorus | 1994-07-11 10:30 | 0.04000 | Upper Whanganui R.impact monit, SOE Reporting - Rivers | Acid persulphate digestionAscorbic acid reduction |  | 600
Whanganui at Te Maire | Turbidity | 1994-07-11 10:30 | 6.80000 | Upper Whanganui R.impact monit, SOE Reporting - Rivers | APHA,2130 B | NTU | 600
Whanganui at Te Maire | Ammoniacal Nitrogen (NH4) | 1994-08-16 12:45 | 0.0300 | Upper Whanganui R.impact monit, SOE Reporting - Rivers | NWASCO | g/m3 | 600
Whanganui at Te Maire | Dissolved Reactive Phosphorus | 1994-08-16 12:45 | 0.008000 | Upper Whanganui R.impact monit, SOE Reporting - Rivers | APHA,4500-PE |  | 600
Whanganui at Te Maire | Nitrate Nitrogen (NO3) | 1994-08-16 12:45 | 0.5000 | Upper Whanganui R.impact monit, SOE Reporting - Rivers | APHA 4110 B (I.C.Dionex) | g/m3-N | 600
Whanganui at Te Maire | Nitrite Nitrogen (NO2) | 1994-08-16 12:45 | 0.001 | Upper Whanganui R.impact monit, SOE Reporting - Rivers | APHA 4500-NO2B | g/m3-N | 600
Whanganui at Te Maire | SIN (Soluble Inorganic nitrogen) | 1994-08-16 12:45 | 0.5310 | Upper Whanganui R.impact monit, SOE Reporting - Rivers | Calculated (NH4 + TON) | g/m3-N | 300
Whanganui at Te Maire | Total Phosphorus | 1994-08-16 12:45 | 0.07000 | Upper Whanganui R.impact monit, SOE Reporting - Rivers | Acid persulphate digestionAscorbic acid reduction |  | 600
Whanganui at Te Maire | Turbidity | 1994-08-16 12:45 | 28.00000 | Upper Whanganui R.impact monit, SOE Reporting - Rivers | APHA,2130 B | NTU | 600
Whanganui at Te Maire | Ammoniacal Nitrogen (NH4) | 1994-09-12 12:45 | 0.0200 | Upper Whanganui R.impact monit, SOE Reporting - Rivers | NWASCO | g/m3 | 600
Whanganui at Te Maire | Dissolved Reactive Phosphorus | 1994-09-12 12:45 | 0.008000 | Upper Whanganui R.impact monit, SOE Reporting - Rivers | APHA,4500-PE |  | 600
Whanganui at Te Maire | Nitrate Nitrogen (NO3) | 1994-09-12 12:45 | 0.3400 | Upper Whanganui R.impact monit, SOE Reporting - Rivers | APHA 4110 B (I.C.Dionex) | g/m3-N | 600
Whanganui at Te Maire | Nitrite Nitrogen (NO2) | 1994-09-12 12:45 | 0.001 | Upper Whanganui R.impact monit, SOE Reporting - Rivers | APHA 4500-NO2B | g/m3-N | 600
Whanganui at Te Maire | SIN (Soluble Inorganic nitrogen) | 1994-09-12 12:45 | 0.3610 | Upper Whanganui R.impact monit, SOE Reporting - Rivers | Calculated (NH4 + TON) | g/m3-N | 300
Whanganui at Te Maire | Total Phosphorus | 1994-09-12 12:45 | 0.06000 | Upper Whanganui R.impact monit, SOE Reporting - Rivers | Acid persulphate digestionAscorbic acid reduction |  | 600
Whanganui at Te Maire | Turbidity | 1994-09-12 12:45 | 15.00000 | Upper Whanganui R.impact monit, SOE Reporting - Rivers | APHA,2130 B | NTU | 600
Whanganui at Te Maire | Ammoniacal Nitrogen (NH4) | 1994-10-10 13:00 | 0.0300 | Upper Whanganui R.impact monit, SOE Reporting - Rivers | NWASCO | g/m3 | 600
Whanganui at Te Maire | Dissolved Reactive Phosphorus | 1994-10-10 13:00 | 0.01100 | Upper Whanganui R.impact monit, SOE Reporting - Rivers | APHA,4500-PE |  | 600
Whanganui at Te Maire | Nitrate Nitrogen (NO3) | 1994-10-10 13:00 | 0.3600 | Upper Whanganui R.impact monit, SOE Reporting - Rivers | APHA 4110 B (I.C.Dionex) | g/m3-N | 600
Whanganui at Te Maire | Nitrite Nitrogen (NO2) | 1994-10-10 13:00 | 0.003 | Upper Whanganui R.impact monit, SOE Reporting - Rivers | APHA 4500-NO2B | g/m3-N | 600
Whanganui at Te Maire | SIN (Soluble Inorganic nitrogen) | 1994-10-10 13:00 | 0.3930 | Upper Whanganui R.impact monit, SOE Reporting - Rivers | Calculated (NH4 + TON) | g/m3-N | 300
Whanganui at Te Maire | Total Phosphorus | 1994-10-10 13:00 | 0.1200 | Upper Whanganui R.impact monit, SOE Reporting - Rivers | Acid persulphate digestionAscorbic acid reduction |  | 600
Whanganui at Te Maire | Turbidity | 1994-10-10 13:00 | 60.00000 | Upper Whanganui R.impact monit, SOE Reporting - Rivers | APHA,2130 B | NTU | 600
Whanganui at Te Maire | Ammoniacal Nitrogen (NH4) | 1994-11-14 12:20 | 0.0200 | Upper Whanganui R.impact monit, SOE Reporting - Rivers | NWASCO | g/m3 | 600
Whanganui at Te Maire | Dissolved Reactive Phosphorus | 1994-11-14 12:20 | 0.03000 | Upper Whanganui R.impact monit, SOE Reporting - Rivers | APHA,4500-PE |  | 600
Whanganui at Te Maire | Nitrate Nitrogen (NO3) | 1994-11-14 12:20 | 0.4300 | Upper Whanganui R.impact monit, SOE Reporting - Rivers | APHA 4110 B (I.C.Dionex) | g/m3-N | 600
Whanganui at Te Maire | Nitrite Nitrogen (NO2) | 1994-11-14 12:20 | 0.002 | Upper Whanganui R.impact monit, SOE Reporting - Rivers | APHA 4500-NO2B | g/m3-N | 600
Whanganui at Te Maire | SIN (Soluble Inorganic nitrogen) | 1994-11-14 12:20 | 0.4520 | Upper Whanganui R.impact monit, SOE Reporting - Rivers | Calculated (NH4 + TON) | g/m3-N | 300
Whanganui at Te Maire | Total Phosphorus | 1994-11-14 12:20 | 0.05000 | Upper Whanganui R.impact monit, SOE Reporting - Rivers | Acid persulphate digestionAscorbic acid reduction |  | 600
Whanganui at Te Maire | Turbidity | 1994-11-14 12:20 | 8.20000 | Upper Whanganui R.impact monit, SOE Reporting - Rivers | APHA,2130 B | NTU | 600
Whanganui at Te Maire | Ammoniacal Nitrogen (NH4) | 1994-12-05 12:00 | 0.0100 | Upper Whanganui R.impact monit, SOE Reporting - Rivers | NWASCO | g/m3 | 600
Whanganui at Te Maire | Dissolved Reactive Phosphorus | 1994-12-05 12:00 | 0.006000 | Upper Whanganui R.impact monit, SOE Reporting - Rivers | APHA,4500-PE |  | 600
Whanganui at Te Maire | Nitrate Nitrogen (NO3) | 1994-12-05 12:00 | 0.2200 | Upper Whanganui R.impact monit, SOE Reporting - Rivers | APHA 4110 B (I.C.Dionex) | g/m3-N | 600
Whanganui at Te Maire | Nitrite Nitrogen (NO2) | 1994-12-05 12:00 | 0.001 | Upper Whanganui R.impact monit, SOE Reporting - Rivers | APHA 4500-NO2B | g/m3-N | 600
Whanganui at Te Maire | SIN (Soluble Inorganic nitrogen) | 1994-12-05 12:00 | 0.2310 | Upper Whanganui R.impact monit, SOE Reporting - Rivers | Calculated (NH4 + TON) | g/m3-N | 300
Whanganui at Te Maire | Total Phosphorus | 1994-12-05 12:00 | 0.02000 | Upper Whanganui R.impact monit, SOE Reporting - Rivers | Acid persulphate digestionAscorbic acid reduction |  | 600
Whanganui at Te Maire | Turbidity | 1994-12-05 12:00 | 2.00000 | Upper Whanganui R.impact monit, SOE Reporting - Rivers | APHA,2130 B | NTU | 600
Whanganui at Te Maire | Ammoniacal Nitrogen (NH4) | 1995-01-09 12:30 | 0.0300 | Upper Whanganui R.impact monit, SOE Reporting - Rivers | NWASCO | g/m3 | 600
Whanganui at Te Maire | Dissolved Reactive Phosphorus | 1995-01-09 12:30 | 0.005000 | Upper Whanganui R.impact monit, SOE Reporting - Rivers | APHA,4500-PE |  | 600
Whanganui at Te Maire | Nitrate Nitrogen (NO3) | 1995-01-09 12:30 | 0.0900 | Upper Whanganui R.impact monit, SOE Reporting - Rivers | APHA 4110 B (I.C.Dionex) | g/m3-N | 600
Whanganui at Te Maire | Nitrite Nitrogen (NO2) | 1995-01-09 12:30 | 0.001 | Upper Whanganui R.impact monit, SOE Reporting - Rivers | APHA 4500-NO2B | g/m3-N | 600
Whanganui at Te Maire | SIN (Soluble Inorganic nitrogen) | 1995-01-09 12:30 | 0.1210 | Upper Whanganui R.impact monit, SOE Reporting - Rivers | Calculated (NH4 + TON) | g/m3-N | 300
Whanganui at Te Maire | Total Phosphorus | 1995-01-09 12:30 | <0.01000 | Upper Whanganui R.impact monit, SOE Reporting - Rivers | Acid persulphate digestionAscorbic acid reduction |  | 600
Whanganui at Te Maire | Ammoniacal Nitrogen (NH4) | 1995-02-13 13:10 | 0.0200 | Upper Whanganui R.impact monit, SOE Reporting - Rivers | NWASCO | g/m3 | 600
Whanganui at Te Maire | Dissolved Reactive Phosphorus | 1995-02-13 13:10 | 0.006000 | Upper Whanganui R.impact monit, SOE Reporting - Rivers | APHA,4500-PE |  | 600
Whanganui at Te Maire | Nitrate Nitrogen (NO3) | 1995-02-13 13:10 | 0.1200 | Upper Whanganui R.impact monit, SOE Reporting - Rivers | APHA 4110 B (I.C.Dionex) | g/m3-N | 600
Whanganui at Te Maire | Nitrite Nitrogen (NO2) | 1995-02-13 13:10 | 0.001 | Upper Whanganui R.impact monit, SOE Reporting - Rivers | APHA 4500-NO2B | g/m3-N | 600
Whanganui at Te Maire | SIN (Soluble Inorganic nitrogen) | 1995-02-13 13:10 | 0.1410 | Upper Whanganui R.impact monit, SOE Reporting - Rivers | Calculated (NH4 + TON) | g/m3-N | 300
Whanganui at Te Maire | Total Phosphorus | 1995-02-13 13:10 | 0.05000 | Upper Whanganui R.impact monit, SOE Reporting - Rivers | Acid persulphate digestionAscorbic acid reduction |  | 600
Whanganui at Te Maire | Turbidity | 1995-02-13 13:10 | 7.60000 | Upper Whanganui R.impact monit, SOE Reporting - Rivers | APHA,2130 B | NTU | 600
Whanganui at Te Maire | Ammoniacal Nitrogen (NH4) | 1995-03-13 11:10 | 0.0300 | Upper Whanganui R.impact monit, SOE Reporting - Rivers | NWASCO | g/m3 | 600
Whanganui at Te Maire | Dissolved Reactive Phosphorus | 1995-03-13 11:10 | 0.01300 | Upper Whanganui R.impact monit, SOE Reporting - Rivers | APHA,4500-PE |  | 600
Whanganui at Te Maire | Nitrate Nitrogen (NO3) | 1995-03-13 11:10 | 0.2100 | Upper Whanganui R.impact monit, SOE Reporting - Rivers | APHA 4110 B (I.C.Dionex) | g/m3-N | 600
Whanganui at Te Maire | Nitrite Nitrogen (NO2) | 1995-03-13 11:10 | 0.004 | Upper Whanganui R.impact monit, SOE Reporting - Rivers | APHA 4500-NO2B | g/m3-N | 600
Whanganui at Te Maire | SIN (Soluble Inorganic nitrogen) | 1995-03-13 11:10 | 0.2440 | Upper Whanganui R.impact monit, SOE Reporting - Rivers | Calculated (NH4 + TON) | g/m3-N | 300
Whanganui at Te Maire | Total Phosphorus | 1995-03-13 11:10 | 0.1700 | Upper Whanganui R.impact monit, SOE Reporting - Rivers | Acid persulphate digestionAscorbic acid reduction |  | 600
Whanganui at Te Maire | Turbidity | 1995-03-13 11:10 | 280.00000 | Upper Whanganui R.impact monit, SOE Reporting - Rivers | APHA,2130 B | NTU | 600
Whanganui at Te Maire | Ammoniacal Nitrogen (NH4) | 1995-04-10 13:45 | 0.0300 | Upper Whanganui R.impact monit, SOE Reporting - Rivers | NWASCO | g/m3 | 600
Whanganui at Te Maire | Dissolved Reactive Phosphorus | 1995-04-10 13:45 | 0.01000 | Upper Whanganui R.impact monit, SOE Reporting - Rivers | APHA,4500-PE |  | 600
Whanganui at Te Maire | Nitrate Nitrogen (NO3) | 1995-04-10 13:45 | 0.2300 | Upper Whanganui R.impact monit, SOE Reporting - Rivers | APHA 4110 B (I.C.Dionex) | g/m3-N | 600
Whanganui at Te Maire | Nitrite Nitrogen (NO2) | 1995-04-10 13:45 | 0.003 | Upper Whanganui R.impact monit, SOE Reporting - Rivers | APHA 4500-NO2B | g/m3-N | 600
Whanganui at Te Maire | SIN (Soluble Inorganic nitrogen) | 1995-04-10 13:45 | 0.2630 | Upper Whanganui R.impact monit, SOE Reporting - Rivers | Calculated (NH4 + TON) | g/m3-N | 300
Whanganui at Te Maire | Total Phosphorus | 1995-04-10 13:45 | 0.07000 | Upper Whanganui R.impact monit, SOE Reporting - Rivers | Acid persulphate digestionAscorbic acid reduction |  | 600
Whanganui at Te Maire | Turbidity | 1995-04-10 13:45 | 20.00000 | Upper Whanganui R.impact monit, SOE Reporting - Rivers | APHA,2130 B | NTU | 600
Whanganui at Te Maire | Ammoniacal Nitrogen (NH4) | 1995-05-15 13:45 | 0.0200 | Upper Whanganui R.impact monit, SOE Reporting - Rivers | NWASCO | g/m3 | 600
Whanganui at Te Maire | Dissolved Reactive Phosphorus | 1995-05-15 13:45 | 0.01000 | Upper Whanganui R.impact monit, SOE Reporting - Rivers | APHA,4500-PE |  | 600
Whanganui at Te Maire | Nitrate Nitrogen (NO3) | 1995-05-15 13:45 | 0.2200 | Upper Whanganui R.impact monit, SOE Reporting - Rivers | APHA 4110 B (I.C.Dionex) | g/m3-N | 600
Whanganui at Te Maire | Nitrite Nitrogen (NO2) | 1995-05-15 13:45 | 0.001 | Upper Whanganui R.impact monit, SOE Reporting - Rivers | APHA 4500-NO2B | g/m3-N | 600
Whanganui at Te Maire | SIN (Soluble Inorganic nitrogen) | 1995-05-15 13:45 | 0.2410 | Upper Whanganui R.impact monit, SOE Reporting - Rivers | Calculated (NH4 + TON) | g/m3-N | 300
Whanganui at Te Maire | Total Phosphorus | 1995-05-15 13:45 | 0.02000 | Upper Whanganui R.impact monit, SOE Reporting - Rivers | Acid persulphate digestionAscorbic acid reduction |  | 600
Whanganui at Te Maire | Turbidity | 1995-05-15 13:45 | 1.90000 | Upper Whanganui R.impact monit, SOE Reporting - Rivers | APHA,2130 B | NTU | 600
Whanganui at Te Maire | Ammoniacal Nitrogen (NH4) | 1995-06-12 15:25 | 0.0300 | Upper Whanganui R.impact monit, SOE Reporting - Rivers | NWASCO | g/m3 | 600
Whanganui at Te Maire | Dissolved Reactive Phosphorus | 1995-06-12 15:25 | 0.01200 | Upper Whanganui R.impact monit, SOE Reporting - Rivers | APHA,4500-PE |  | 600
Whanganui at Te Maire | Nitrate Nitrogen (NO3) | 1995-06-12 15:25 | 0.4100 | Upper Whanganui R.impact monit, SOE Reporting - Rivers | APHA 4110 B (I.C.Dionex) | g/m3-N | 600
Whanganui at Te Maire | Nitrite Nitrogen (NO2) | 1995-06-12 15:25 | 0.004 | Upper Whanganui R.impact monit, SOE Reporting - Rivers | APHA 4500-NO2B | g/m3-N | 600
Whanganui at Te Maire | SIN (Soluble Inorganic nitrogen) | 1995-06-12 15:25 | 0.4440 | Upper Whanganui R.impact monit, SOE Reporting - Rivers | Calculated (NH4 + TON) | g/m3-N | 300
Whanganui at Te Maire | Total Phosphorus | 1995-06-12 15:25 | 0.2300 | Upper Whanganui R.impact monit, SOE Reporting - Rivers | Acid persulphate digestionAscorbic acid reduction |  | 600
Whanganui at Te Maire | Turbidity | 1995-06-12 15:25 | 130.00000 | Upper Whanganui R.impact monit, SOE Reporting - Rivers | APHA,2130 B | NTU | 600
Whanganui at Te Maire | Ammoniacal Nitrogen (NH4) | 1995-07-12 10:50 | 0.0300 | Upper Whanganui R.impact monit, SOE Reporting - Rivers | NWASCO | g/m3 | 600
Whanganui at Te Maire | Dissolved Reactive Phosphorus | 1995-07-12 10:50 | 0.009000 | Upper Whanganui R.impact monit, SOE Reporting - Rivers | APHA,4500-PE |  | 600
Whanganui at Te Maire | Nitrate Nitrogen (NO3) | 1995-07-12 10:50 | 0.6100 | Upper Whanganui R.impact monit, SOE Reporting - Rivers | APHA 4110 B (I.C.Dionex) | g/m3-N | 600
Whanganui at Te Maire | Nitrite Nitrogen (NO2) | 1995-07-12 10:50 | 0.002 | Upper Whanganui R.impact monit, SOE Reporting - Rivers | APHA 4500-NO2B | g/m3-N | 600
Whanganui at Te Maire | SIN (Soluble Inorganic nitrogen) | 1995-07-12 10:50 | 0.6420 | Upper Whanganui R.impact monit, SOE Reporting - Rivers | Calculated (NH4 + TON) | g/m3-N | 300
Whanganui at Te Maire | Turbidity | 1995-07-12 10:50 | 19.00000 | Upper Whanganui R.impact monit, SOE Reporting - Rivers | APHA,2130 B | NTU | 600
Whanganui at Te Maire | Ammoniacal Nitrogen (NH4) | 1995-08-14 09:15 | 0.0200 | Upper Whanganui R.impact monit, SOE Reporting - Rivers | NWASCO | g/m3 | 600
Whanganui at Te Maire | Dissolved Reactive Phosphorus | 1995-08-14 09:15 | 0.008000 | Upper Whanganui R.impact monit, SOE Reporting - Rivers | APHA,4500-PE |  | 600
Whanganui at Te Maire | Nitrate Nitrogen (NO3) | 1995-08-14 09:15 | 0.5400 | Upper Whanganui R.impact monit, SOE Reporting - Rivers | APHA 4110 B (I.C.Dionex) | g/m3-N | 600
Whanganui at Te Maire | Nitrite Nitrogen (NO2) | 1995-08-14 09:15 | 0.002 | Upper Whanganui R.impact monit, SOE Reporting - Rivers | APHA 4500-NO2B | g/m3-N | 600
Whanganui at Te Maire | SIN (Soluble Inorganic nitrogen) | 1995-08-14 09:15 | 0.5620 | Upper Whanganui R.impact monit, SOE Reporting - Rivers | Calculated (NH4 + TON) | g/m3-N | 300
Whanganui at Te Maire | Turbidity | 1995-08-14 09:15 | 5.90000 | Upper Whanganui R.impact monit, SOE Reporting - Rivers | APHA,2130 B | NTU | 600
Whanganui at Te Maire | Ammoniacal Nitrogen (NH4) | 1995-09-11 10:55 | 0.0400 | Upper Whanganui R.impact monit, SOE Reporting - Rivers | NWASCO | g/m3 | 600
Whanganui at Te Maire | Dissolved Reactive Phosphorus | 1995-09-11 10:55 | 0.008000 | Upper Whanganui R.impact monit, SOE Reporting - Rivers | APHA,4500-PE |  | 600
Whanganui at Te Maire | Nitrate Nitrogen (NO3) | 1995-09-11 10:55 | 0.5800 | Upper Whanganui R.impact monit, SOE Reporting - Rivers | APHA 4110 B (I.C.Dionex) | g/m3-N | 600
Whanganui at Te Maire | Nitrite Nitrogen (NO2) | 1995-09-11 10:55 | <0.001 | Upper Whanganui R.impact monit, SOE Reporting - Rivers | APHA 4500-NO2B | g/m3-N | 600
Whanganui at Te Maire | SIN (Soluble Inorganic nitrogen) | 1995-09-11 10:55 | 0.6205 | Upper Whanganui R.impact monit, SOE Reporting - Rivers | Calculated (NH4 + TON) | g/m3-N | 300
Whanganui at Te Maire | Turbidity | 1995-09-11 10:55 | 22.00000 | Upper Whanganui R.impact monit, SOE Reporting - Rivers | APHA,2130 B | NTU | 600
Whanganui at Te Maire | Ammoniacal Nitrogen (NH4) | 1995-10-09 10:05 | 0.0300 | Upper Whanganui R.impact monit, SOE Reporting - Rivers | NWASCO | g/m3 | 600
Whanganui at Te Maire | Dissolved Reactive Phosphorus | 1995-10-09 10:05 | 0.008000 | Upper Whanganui R.impact monit, SOE Reporting - Rivers | APHA,4500-PE |  | 600
Whanganui at Te Maire | Nitrate Nitrogen (NO3) | 1995-10-09 10:05 | 0.3400 | Upper Whanganui R.impact monit, SOE Reporting - Rivers | APHA 4110 B (I.C.Dionex) | g/m3-N | 600
Whanganui at Te Maire | Nitrite Nitrogen (NO2) | 1995-10-09 10:05 | 0.002 | Upper Whanganui R.impact monit, SOE Reporting - Rivers | APHA 4500-NO2B | g/m3-N | 600
Whanganui at Te Maire | SIN (Soluble Inorganic nitrogen) | 1995-10-09 10:05 | 0.3720 | Upper Whanganui R.impact monit, SOE Reporting - Rivers | Calculated (NH4 + TON) | g/m3-N | 300
Whanganui at Te Maire | Turbidity | 1995-10-09 10:05 | 7.70000 | Upper Whanganui R.impact monit, SOE Reporting - Rivers | APHA,2130 B | NTU | 600
Whanganui at Te Maire | Ammoniacal Nitrogen (NH4) | 1995-11-13 11:05 | 0.0200 | Upper Whanganui R.impact monit, SOE Reporting - Rivers | NWASCO | g/m3 | 600
Whanganui at Te Maire | Dissolved Reactive Phosphorus | 1995-11-13 11:05 | 0.01100 | Upper Whanganui R.impact monit, SOE Reporting - Rivers | APHA,4500-PE |  | 600
Whanganui at Te Maire | Nitrate Nitrogen (NO3) | 1995-11-13 11:05 | 0.2800 | Upper Whanganui R.impact monit, SOE Reporting - Rivers | APHA 4110 B (I.C.Dionex) | g/m3-N | 600
Whanganui at Te Maire | Nitrite Nitrogen (NO2) | 1995-11-13 11:05 | 0.001 | Upper Whanganui R.impact monit, SOE Reporting - Rivers | APHA 4500-NO2B | g/m3-N | 600
Whanganui at Te Maire | SIN (Soluble Inorganic nitrogen) | 1995-11-13 11:05 | 0.3010 | Upper Whanganui R.impact monit, SOE Reporting - Rivers | Calculated (NH4 + TON) | g/m3-N | 300
Whanganui at Te Maire | Turbidity | 1995-11-13 11:05 | 7.70000 | Upper Whanganui R.impact monit, SOE Reporting - Rivers | APHA,2130 B | NTU | 600
Whanganui at Te Maire | Ammoniacal Nitrogen (NH4) | 1995-12-04 13:25 | 0.0100 | Upper Whanganui R.impact monit, SOE Reporting - Rivers | NWASCO | g/m3 | 600
Whanganui at Te Maire | Dissolved Reactive Phosphorus | 1995-12-04 13:25 | 0.006000 | Upper Whanganui R.impact monit, SOE Reporting - Rivers | APHA,4500-PE |  | 600
Whanganui at Te Maire | Nitrate Nitrogen (NO3) | 1995-12-04 13:25 | 0.1600 | Upper Whanganui R.impact monit, SOE Reporting - Rivers | APHA 4110 B (I.C.Dionex) | g/m3-N | 600
Whanganui at Te Maire | Nitrite Nitrogen (NO2) | 1995-12-04 13:25 | 0.001 | Upper Whanganui R.impact monit, SOE Reporting - Rivers | APHA 4500-NO2B | g/m3-N | 600
Whanganui at Te Maire | SIN (Soluble Inorganic nitrogen) | 1995-12-04 13:25 | 0.1710 | Upper Whanganui R.impact monit, SOE Reporting - Rivers | Calculated (NH4 + TON) | g/m3-N | 300
Whanganui at Te Maire | Turbidity | 1995-12-04 13:25 | 2.00000 | Upper Whanganui R.impact monit, SOE Reporting - Rivers | APHA,2130 B | NTU | 600
Whanganui at Te Maire | Ammoniacal Nitrogen (NH4) | 1996-01-15 11:10 | <0.0100 | Upper Whanganui R.impact monit, SOE Reporting - Rivers | NWASCO | g/m3 | 600
Whanganui at Te Maire | Dissolved Reactive Phosphorus | 1996-01-15 11:10 | 0.01000 | Upper Whanganui R.impact monit, SOE Reporting - Rivers | APHA,4500-PE |  | 600
Whanganui at Te Maire | Nitrate Nitrogen (NO3) | 1996-01-15 11:10 | 0.1100 | Upper Whanganui R.impact monit, SOE Reporting - Rivers | APHA 4110 B (I.C.Dionex) | g/m3-N | 600
Whanganui at Te Maire | Nitrite Nitrogen (NO2) | 1996-01-15 11:10 | 0.002 | Upper Whanganui R.impact monit, SOE Reporting - Rivers | APHA 4500-NO2B | g/m3-N | 600
Whanganui at Te Maire | SIN (Soluble Inorganic nitrogen) | 1996-01-15 11:10 | 0.1170 | Upper Whanganui R.impact monit, SOE Reporting - Rivers | Calculated (NH4 + TON) | g/m3-N | 300
Whanganui at Te Maire | Turbidity | 1996-01-15 11:10 | 44.00000 | Upper Whanganui R.impact monit, SOE Reporting - Rivers | APHA,2130 B | NTU | 600
Whanganui at Te Maire | Ammoniacal Nitrogen (NH4) | 1996-02-12 11:10 | 0.0300 | Upper Whanganui R.impact monit, SOE Reporting - Rivers | NWASCO | g/m3 | 600
Whanganui at Te Maire | Dissolved Reactive Phosphorus | 1996-02-12 11:10 | 0.01300 | Upper Whanganui R.impact monit, SOE Reporting - Rivers | APHA,4500-PE |  | 600
Whanganui at Te Maire | Nitrate Nitrogen (NO3) | 1996-02-12 11:10 | 0.2200 | Upper Whanganui R.impact monit, SOE Reporting - Rivers | APHA 4110 B (I.C.Dionex) | g/m3-N | 600
Whanganui at Te Maire | Nitrite Nitrogen (NO2) | 1996-02-12 11:10 | 0.003 | Upper Whanganui R.impact monit, SOE Reporting - Rivers | APHA 4500-NO2B | g/m3-N | 600
Whanganui at Te Maire | SIN (Soluble Inorganic nitrogen) | 1996-02-12 11:10 | 0.2530 | Upper Whanganui R.impact monit, SOE Reporting - Rivers | Calculated (NH4 + TON) | g/m3-N | 300
Whanganui at Te Maire | Turbidity | 1996-02-12 11:10 | 4.70000 | Upper Whanganui R.impact monit, SOE Reporting - Rivers | APHA,2130 B | NTU | 600
Whanganui at Te Maire | Ammoniacal Nitrogen (NH4) | 1996-03-11 14:00 | 0.0300 | Upper Whanganui R.impact monit, SOE Reporting - Rivers | NWASCO | g/m3 | 600
Whanganui at Te Maire | Dissolved Reactive Phosphorus | 1996-03-11 14:00 | 0.007000 | Upper Whanganui R.impact monit, SOE Reporting - Rivers | APHA,4500-PE |  | 600
Whanganui at Te Maire | Nitrate Nitrogen (NO3) | 1996-03-11 14:00 | 0.1200 | Upper Whanganui R.impact monit, SOE Reporting - Rivers | APHA 4110 B (I.C.Dionex) | g/m3-N | 600
Whanganui at Te Maire | Nitrite Nitrogen (NO2) | 1996-03-11 14:00 | 0.002 | Upper Whanganui R.impact monit, SOE Reporting - Rivers | APHA 4500-NO2B | g/m3-N | 600
Whanganui at Te Maire | SIN (Soluble Inorganic nitrogen) | 1996-03-11 14:00 | 0.1520 | Upper Whanganui R.impact monit, SOE Reporting - Rivers | Calculated (NH4 + TON) | g/m3-N | 300
Whanganui at Te Maire | Turbidity | 1996-03-11 14:00 | 2.20000 | Upper Whanganui R.impact monit, SOE Reporting - Rivers | APHA,2130 B | NTU | 600
Whanganui at Te Maire | Ammoniacal Nitrogen (NH4) | 1996-04-15 11:20 | 0.0200 | Upper Whanganui R.impact monit, SOE Reporting - Rivers | NWASCO | g/m3 | 600
Whanganui at Te Maire | Dissolved Reactive Phosphorus | 1996-04-15 11:20 | 0.01000 | Upper Whanganui R.impact monit, SOE Reporting - Rivers | APHA,4500-PE |  | 600
Whanganui at Te Maire | Nitrate Nitrogen (NO3) | 1996-04-15 11:20 | 0.2700 | Upper Whanganui R.impact monit, SOE Reporting - Rivers | APHA 4110 B (I.C.Dionex) | g/m3-N | 600
Whanganui at Te Maire | Nitrite Nitrogen (NO2) | 1996-04-15 11:20 | 0.002 | Upper Whanganui R.impact monit, SOE Reporting - Rivers | APHA 4500-NO2B | g/m3-N | 600
Whanganui at Te Maire | SIN (Soluble Inorganic nitrogen) | 1996-04-15 11:20 | 0.2920 | Upper Whanganui R.impact monit, SOE Reporting - Rivers | Calculated (NH4 + TON) | g/m3-N | 300
Whanganui at Te Maire | Turbidity | 1996-04-15 11:20 | 21.00000 | Upper Whanganui R.impact monit, SOE Reporting - Rivers | APHA,2130 B | NTU | 600
Whanganui at Te Maire | Ammoniacal Nitrogen (NH4) | 1996-05-13 14:45 | 0.0200 | Upper Whanganui R.impact monit, SOE Reporting - Rivers | NWASCO | g/m3 | 600
Whanganui at Te Maire | Dissolved Reactive Phosphorus | 1996-05-13 14:45 | 0.009000 | Upper Whanganui R.impact monit, SOE Reporting - Rivers | APHA,4500-PE |  | 600
Whanganui at Te Maire | Nitrate Nitrogen (NO3) | 1996-05-13 14:45 | 0.3400 | Upper Whanganui R.impact monit, SOE Reporting - Rivers | APHA 4110 B (I.C.Dionex) | g/m3-N | 600
Whanganui at Te Maire | Nitrite Nitrogen (NO2) | 1996-05-13 14:45 | <0.001 | Upper Whanganui R.impact monit, SOE Reporting - Rivers | APHA 4500-NO2B | g/m3-N | 600
Whanganui at Te Maire | SIN (Soluble Inorganic nitrogen) | 1996-05-13 14:45 | 0.3605 | Upper Whanganui R.impact monit, SOE Reporting - Rivers | Calculated (NH4 + TON) | g/m3-N | 300
Whanganui at Te Maire | Turbidity | 1996-05-13 14:45 | 3.30000 | Upper Whanganui R.impact monit, SOE Reporting - Rivers | APHA,2130 B | NTU | 600
Whanganui at Te Maire | Ammoniacal Nitrogen (NH4) | 1996-06-10 10:05 | 0.0100 | Upper Whanganui R.impact monit, SOE Reporting - Rivers | NWASCO | g/m3 | 600
Whanganui at Te Maire | Dissolved Reactive Phosphorus | 1996-06-10 10:05 | 0.009000 | Upper Whanganui R.impact monit, SOE Reporting - Rivers | APHA,4500-PE |  | 600
Whanganui at Te Maire | Nitrate Nitrogen (NO3) | 1996-06-10 10:05 | 0.3300 | Upper Whanganui R.impact monit, SOE Reporting - Rivers | APHA 4110 B (I.C.Dionex) | g/m3-N | 600
Whanganui at Te Maire | Nitrite Nitrogen (NO2) | 1996-06-10 10:05 | 0.002 | Upper Whanganui R.impact monit, SOE Reporting - Rivers | APHA 4500-NO2B | g/m3-N | 600
Whanganui at Te Maire | SIN (Soluble Inorganic nitrogen) | 1996-06-10 10:05 | 0.3420 | Upper Whanganui R.impact monit, SOE Reporting - Rivers | Calculated (NH4 + TON) | g/m3-N | 300
Whanganui at Te Maire | Turbidity | 1996-06-10 10:05 | 14.00000 | Upper Whanganui R.impact monit, SOE Reporting - Rivers | APHA,2130 B | NTU | 600
Whanganui at Te Maire | Ammoniacal Nitrogen (NH4) | 1996-07-15 10:05 | 0.0200 | Upper Whanganui R.impact monit, SOE Reporting - Rivers | NWASCO | g/m3 | 600
Whanganui at Te Maire | Dissolved Reactive Phosphorus | 1996-07-15 10:05 | 0.01000 | Upper Whanganui R.impact monit, SOE Reporting - Rivers | APHA,4500-PE |  | 600
Whanganui at Te Maire | Nitrate Nitrogen (NO3) | 1996-07-15 10:05 | 0.4300 | Upper Whanganui R.impact monit, SOE Reporting - Rivers | APHA 4110 B (I.C.Dionex) | g/m3-N | 600
Whanganui at Te Maire | Nitrite Nitrogen (NO2) | 1996-07-15 10:05 | 0.002 | Upper Whanganui R.impact monit, SOE Reporting - Rivers | APHA 4500-NO2B | g/m3-N | 600
Whanganui at Te Maire | SIN (Soluble Inorganic nitrogen) | 1996-07-15 10:05 | 0.4520 | Upper Whanganui R.impact monit, SOE Reporting - Rivers | Calculated (NH4 + TON) | g/m3-N | 300
Whanganui at Te Maire | Turbidity | 1996-07-15 10:05 | 48.00000 | Upper Whanganui R.impact monit, SOE Reporting - Rivers | APHA,2130 B | NTU | 600
Whanganui at Te Maire | Ammoniacal Nitrogen (NH4) | 1996-08-05 09:00 | 0.0300 | Upper Whanganui R.impact monit, SOE Reporting - Rivers | NWASCO | g/m3 | 600
Whanganui at Te Maire | Dissolved Reactive Phosphorus | 1996-08-05 09:00 | 0.009000 | Upper Whanganui R.impact monit, SOE Reporting - Rivers | APHA,4500-PE |  | 600
Whanganui at Te Maire | Nitrate Nitrogen (NO3) | 1996-08-05 09:00 | 0.4600 | Upper Whanganui R.impact monit, SOE Reporting - Rivers | APHA 4110 B (I.C.Dionex) | g/m3-N | 600
Whanganui at Te Maire | Nitrite Nitrogen (NO2) | 1996-08-05 09:00 | 0.002 | Upper Whanganui R.impact monit, SOE Reporting - Rivers | APHA 4500-NO2B | g/m3-N | 600
Whanganui at Te Maire | SIN (Soluble Inorganic nitrogen) | 1996-08-05 09:00 | 0.4920 | Upper Whanganui R.impact monit, SOE Reporting - Rivers | Calculated (NH4 + TON) | g/m3-N | 300
Whanganui at Te Maire | Turbidity | 1996-08-05 09:00 | 11.00000 | Upper Whanganui R.impact monit, SOE Reporting - Rivers | APHA,2130 B | NTU | 600
Whanganui at Te Maire | Ammoniacal Nitrogen (NH4) | 1996-09-02 09:15 | 0.0200 | Upper Whanganui R.impact monit, SOE Reporting - Rivers | NWASCO | g/m3 | 600
Whanganui at Te Maire | Dissolved Reactive Phosphorus | 1996-09-02 09:15 | 0.008000 | Upper Whanganui R.impact monit, SOE Reporting - Rivers | APHA,4500-PE |  | 600
Whanganui at Te Maire | Nitrate Nitrogen (NO3) | 1996-09-02 09:15 | 0.4800 | Upper Whanganui R.impact monit, SOE Reporting - Rivers | APHA 4110 B (I.C.Dionex) | g/m3-N | 600
Whanganui at Te Maire | Nitrite Nitrogen (NO2) | 1996-09-02 09:15 | <0.001 | Upper Whanganui R.impact monit, SOE Reporting - Rivers | APHA 4500-NO2B | g/m3-N | 600
Whanganui at Te Maire | SIN (Soluble Inorganic nitrogen) | 1996-09-02 09:15 | 0.5005 | Upper Whanganui R.impact monit, SOE Reporting - Rivers | Calculated (NH4 + TON) | g/m3-N | 300
Whanganui at Te Maire | Turbidity | 1996-09-02 09:15 | 4.10000 | Upper Whanganui R.impact monit, SOE Reporting - Rivers | APHA,2130 B | NTU | 600
Whanganui at Te Maire | Ammoniacal Nitrogen (NH4) | 1996-10-07 09:05 | 0.0200 | Upper Whanganui R.impact monit, SOE Reporting - Rivers | NWASCO | g/m3 | 600
Whanganui at Te Maire | Dissolved Reactive Phosphorus | 1996-10-07 09:05 | 0.01200 | Upper Whanganui R.impact monit, SOE Reporting - Rivers | APHA,4500-PE |  | 600
Whanganui at Te Maire | Nitrate Nitrogen (NO3) | 1996-10-07 09:05 | 0.3400 | Upper Whanganui R.impact monit, SOE Reporting - Rivers | APHA 4110 B (I.C.Dionex) | g/m3-N | 600
Whanganui at Te Maire | Nitrite Nitrogen (NO2) | 1996-10-07 09:05 | 0.001 | Upper Whanganui R.impact monit, SOE Reporting - Rivers | APHA 4500-NO2B | g/m3-N | 600
Whanganui at Te Maire | SIN (Soluble Inorganic nitrogen) | 1996-10-07 09:05 | 0.3610 | Upper Whanganui R.impact monit, SOE Reporting - Rivers | Calculated (NH4 + TON) | g/m3-N | 300
Whanganui at Te Maire | Turbidity | 1996-10-07 09:05 | 4.60000 | Upper Whanganui R.impact monit, SOE Reporting - Rivers | APHA,2130 B | NTU | 600
Whanganui at Te Maire | Ammoniacal Nitrogen (NH4) | 1996-11-04 08:45 | 0.0100 | Upper Whanganui R.impact monit, SOE Reporting - Rivers | NWASCO | g/m3 | 600
Whanganui at Te Maire | Dissolved Reactive Phosphorus | 1996-11-04 08:45 | 0.005000 | Upper Whanganui R.impact monit, SOE Reporting - Rivers | APHA,4500-PE |  | 600
Whanganui at Te Maire | Nitrate Nitrogen (NO3) | 1996-11-04 08:45 | 0.2000 | Upper Whanganui R.impact monit, SOE Reporting - Rivers | APHA 4110 B (I.C.Dionex) | g/m3-N | 600
Whanganui at Te Maire | Nitrite Nitrogen (NO2) | 1996-11-04 08:45 | 0.002 | Upper Whanganui R.impact monit, SOE Reporting - Rivers | APHA 4500-NO2B | g/m3-N | 600
Whanganui at Te Maire | SIN (Soluble Inorganic nitrogen) | 1996-11-04 08:45 | 0.2120 | Upper Whanganui R.impact monit, SOE Reporting - Rivers | Calculated (NH4 + TON) | g/m3-N | 300
Whanganui at Te Maire | Turbidity | 1996-11-04 08:45 | 2.20000 | Upper Whanganui R.impact monit, SOE Reporting - Rivers | APHA,2130 B | NTU | 600
Whanganui at Te Maire | Ammoniacal Nitrogen (NH4) | 1996-12-02 08:15 | <0.0100 | Upper Whanganui R.impact monit, SOE Reporting - Rivers | NWASCO | g/m3 | 600
Whanganui at Te Maire | Dissolved Reactive Phosphorus | 1996-12-02 08:15 | 0.006000 | Upper Whanganui R.impact monit, SOE Reporting - Rivers | APHA,4500-PE |  | 600
Whanganui at Te Maire | Nitrate Nitrogen (NO3) | 1996-12-02 08:15 | 0.1700 | Upper Whanganui R.impact monit, SOE Reporting - Rivers | APHA 4110 B (I.C.Dionex) | g/m3-N | 600
Whanganui at Te Maire | Nitrite Nitrogen (NO2) | 1996-12-02 08:15 | 0.001 | Upper Whanganui R.impact monit, SOE Reporting - Rivers | APHA 4500-NO2B | g/m3-N | 600
Whanganui at Te Maire | SIN (Soluble Inorganic nitrogen) | 1996-12-02 08:15 | 0.1760 | Upper Whanganui R.impact monit, SOE Reporting - Rivers | Calculated (NH4 + TON) | g/m3-N | 300
Whanganui at Te Maire | Turbidity | 1996-12-02 08:15 | 100.00000 | Upper Whanganui R.impact monit, SOE Reporting - Rivers | APHA,2130 B | NTU | 600
Whanganui at Te Maire | Ammoniacal Nitrogen (NH4) | 1997-01-08 08:55 | 0.0100 | Impact monit.of river sample., SOE Reporting - Rivers | NWASCO | g/m3 | 600
Whanganui at Te Maire | Dissolved Reactive Phosphorus | 1997-01-08 08:55 | 0.005000 | Impact monit.of river sample., SOE Reporting - Rivers | APHA,4500-PE |  | 600
Whanganui at Te Maire | Nitrate Nitrogen (NO3) | 1997-01-08 08:55 | 0.1400 | Impact monit.of river sample., SOE Reporting - Rivers | APHA 4110 B (I.C.Dionex) | g/m3-N | 600
Whanganui at Te Maire | Nitrite Nitrogen (NO2) | 1997-01-08 08:55 | 0.001 | Impact monit.of river sample., SOE Reporting - Rivers | APHA 4500-NO2B | g/m3-N | 600
Whanganui at Te Maire | SIN (Soluble Inorganic nitrogen) | 1997-01-08 08:55 | 0.1510 | Impact monit.of river sample., SOE Reporting - Rivers | Calculated (NH4 + TON) | g/m3-N | 300
Whanganui at Te Maire | Turbidity | 1997-01-08 08:55 | 2.20000 | Impact monit.of river sample., SOE Reporting - Rivers | APHA,2130 B | NTU | 600
Whanganui at Te Maire | Ammoniacal Nitrogen (NH4) | 1997-02-03 09:00 | <0.0100 | Impact monit.of river sample., SOE Reporting - Rivers | NWASCO | g/m3 | 600
Whanganui at Te Maire | Dissolved Reactive Phosphorus | 1997-02-03 09:00 | <0.001000 | Impact monit.of river sample., SOE Reporting - Rivers | APHA,4500-PE |  | 600
Whanganui at Te Maire | Nitrate Nitrogen (NO3) | 1997-02-03 09:00 | 0.0400 | Impact monit.of river sample., SOE Reporting - Rivers | APHA 4110 B (I.C.Dionex) | g/m3-N | 600
Whanganui at Te Maire | Nitrite Nitrogen (NO2) | 1997-02-03 09:00 | <0.001 | Impact monit.of river sample., SOE Reporting - Rivers | APHA 4500-NO2B | g/m3-N | 600
Whanganui at Te Maire | SIN (Soluble Inorganic nitrogen) | 1997-02-03 09:00 | 0.0455 | Impact monit.of river sample., SOE Reporting - Rivers | Calculated (NH4 + TON) | g/m3-N | 300
Whanganui at Te Maire | Turbidity | 1997-02-03 09:00 | 1.50000 | Impact monit.of river sample., SOE Reporting - Rivers | APHA,2130 B | NTU | 600
Whanganui at Te Maire | Ammoniacal Nitrogen (NH4) | 1997-03-03 09:20 | 0.0300 | Impact monit.of river sample., SOE Reporting - Rivers | NWASCO | g/m3 | 600
Whanganui at Te Maire | Dissolved Reactive Phosphorus | 1997-03-03 09:20 | 0.009000 | Impact monit.of river sample., SOE Reporting - Rivers | APHA,4500-PE |  | 600
Whanganui at Te Maire | Nitrate Nitrogen (NO3) | 1997-03-03 09:20 | 0.0800 | Impact monit.of river sample., SOE Reporting - Rivers | APHA 4110 B (I.C.Dionex) | g/m3-N | 600
Whanganui at Te Maire | Nitrite Nitrogen (NO2) | 1997-03-03 09:20 | 0.002 | Impact monit.of river sample., SOE Reporting - Rivers | APHA 4500-NO2B | g/m3-N | 600
Whanganui at Te Maire | SIN (Soluble Inorganic nitrogen) | 1997-03-03 09:20 | 0.1120 | Impact monit.of river sample., SOE Reporting - Rivers | Calculated (NH4 + TON) | g/m3-N | 300
Whanganui at Te Maire | Turbidity | 1997-03-03 09:20 | 3.50000 | Impact monit.of river sample., SOE Reporting - Rivers | APHA,2130 B | NTU | 600
Whanganui at Te Maire | Ammoniacal Nitrogen (NH4) | 1997-04-07 09:30 | 0.0200 | Impact monit.of river sample., SOE Reporting - Rivers | NWASCO | g/m3 | 600
Whanganui at Te Maire | Dissolved Reactive Phosphorus | 1997-04-07 09:30 | 0.006000 | Impact monit.of river sample., SOE Reporting - Rivers | APHA,4500-PE |  | 600
Whanganui at Te Maire | Nitrate Nitrogen (NO3) | 1997-04-07 09:30 | 0.0700 | Impact monit.of river sample., SOE Reporting - Rivers | APHA 4110 B (I.C.Dionex) | g/m3-N | 600
Whanganui at Te Maire | Nitrite Nitrogen (NO2) | 1997-04-07 09:30 | 0.001 | Impact monit.of river sample., SOE Reporting - Rivers | APHA 4500-NO2B | g/m3-N | 600
Whanganui at Te Maire | SIN (Soluble Inorganic nitrogen) | 1997-04-07 09:30 | 0.0910 | Impact monit.of river sample., SOE Reporting - Rivers | Calculated (NH4 + TON) | g/m3-N | 300
Whanganui at Te Maire | Turbidity | 1997-04-07 09:30 | 2.40000 | Impact monit.of river sample., SOE Reporting - Rivers | APHA,2130 B | NTU | 600
Whanganui at Te Maire | Ammoniacal Nitrogen (NH4) | 1997-05-05 09:05 | 0.0200 | Impact monit.of river sample., SOE Reporting - Rivers | APHA 4500 F | g/m3 | 600
Whanganui at Te Maire | Dissolved Reactive Phosphorus | 1997-05-05 09:05 | 0.007000 | Impact monit.of river sample., SOE Reporting - Rivers | APHA,4500-PE |  | 600
Whanganui at Te Maire | Nitrate Nitrogen (NO3) | 1997-05-05 09:05 | 0.1500 | Impact monit.of river sample., SOE Reporting - Rivers | APHA 4110 B (I.C.Dionex) | g/m3-N | 600
Whanganui at Te Maire | Nitrite Nitrogen (NO2) | 1997-05-05 09:05 | 0.001 | Impact monit.of river sample., SOE Reporting - Rivers | APHA 4500-NO2B | g/m3-N | 600
Whanganui at Te Maire | SIN (Soluble Inorganic nitrogen) | 1997-05-05 09:05 | 0.1710 | Impact monit.of river sample., SOE Reporting - Rivers | Calculated (NH4 + TON) | g/m3-N | 300
Whanganui at Te Maire | Turbidity | 1997-05-05 09:05 | 2.50000 | Impact monit.of river sample., SOE Reporting - Rivers | APHA,2130 B | NTU | 600
Whanganui at Te Maire | Ammoniacal Nitrogen (NH4) | 1997-06-03 09:15 | 0.0200 | Impact monit.of river sample., SOE Reporting - Rivers | APHA 4500 F | g/m3 | 600
Whanganui at Te Maire | Dissolved Reactive Phosphorus | 1997-06-03 09:15 | 0.01100 | Impact monit.of river sample., SOE Reporting - Rivers | APHA,4500-PE |  | 600
Whanganui at Te Maire | Nitrate Nitrogen (NO3) | 1997-06-03 09:15 | 0.3400 | Impact monit.of river sample., SOE Reporting - Rivers | APHA 4110 B (I.C.Dionex) | g/m3-N | 600
Whanganui at Te Maire | Nitrite Nitrogen (NO2) | 1997-06-03 09:15 | 0.002 | Impact monit.of river sample., SOE Reporting - Rivers | APHA 4500-NO2B | g/m3-N | 600
Whanganui at Te Maire | SIN (Soluble Inorganic nitrogen) | 1997-06-03 09:15 | 0.3620 | Impact monit.of river sample., SOE Reporting - Rivers | Calculated (NH4 + TON) | g/m3-N | 300
Whanganui at Te Maire | Turbidity | 1997-06-03 09:15 | 37.00000 | Impact monit.of river sample., SOE Reporting - Rivers | APHA,2130 B | NTU | 600
Whanganui at Te Maire | Ammoniacal Nitrogen (NH4) | 1997-07-07 09:50 | <0.0100 | Impact monit.of river sample., SOE Reporting - Rivers | APHA 4500 F | g/m3 | 600
Whanganui at Te Maire | Dissolved Reactive Phosphorus | 1997-07-07 09:50 | 0.008000 | Impact monit.of river sample., SOE Reporting - Rivers | APHA,4500-PE |  | 600
Whanganui at Te Maire | Nitrate Nitrogen (NO3) | 1997-07-07 09:50 | 0.2700 | Impact monit.of river sample., SOE Reporting - Rivers | APHA 4110 B (I.C.Dionex) | g/m3-N | 600
Whanganui at Te Maire | Nitrite Nitrogen (NO2) | 1997-07-07 09:50 | 0.001 | Impact monit.of river sample., SOE Reporting - Rivers | APHA 4500-NO2B | g/m3-N | 600
Whanganui at Te Maire | SIN (Soluble Inorganic nitrogen) | 1997-07-07 09:50 | 0.2760 | Impact monit.of river sample., SOE Reporting - Rivers | Calculated (NH4 + TON) | g/m3-N | 300
Whanganui at Te Maire | Turbidity | 1997-07-07 09:50 | 3.20000 | Impact monit.of river sample., SOE Reporting - Rivers | APHA,2130 B | NTU | 600
Whanganui at Te Maire | Ammoniacal Nitrogen (NH4) | 1997-08-04 09:15 | 0.0200 | Upper Whanganui R.impact monit, SOE Reporting - Rivers | APHA 4500 F | g/m3 | 600
Whanganui at Te Maire | Dissolved Reactive Phosphorus | 1997-08-04 09:15 | 0.007000 | Upper Whanganui R.impact monit, SOE Reporting - Rivers | APHA,4500-PE |  | 600
Whanganui at Te Maire | Nitrate Nitrogen (NO3) | 1997-08-04 09:15 | 0.2200 | Upper Whanganui R.impact monit, SOE Reporting - Rivers | APHA 4110 B (I.C.Dionex) | g/m3-N | 600
Whanganui at Te Maire | Nitrite Nitrogen (NO2) | 1997-08-04 09:15 | 0.001 | Upper Whanganui R.impact monit, SOE Reporting - Rivers | APHA 4500-NO2B | g/m3-N | 600
Whanganui at Te Maire | SIN (Soluble Inorganic nitrogen) | 1997-08-04 09:15 | 0.2410 | Upper Whanganui R.impact monit, SOE Reporting - Rivers | Calculated (NH4 + TON) | g/m3-N | 300
Whanganui at Te Maire | Turbidity | 1997-08-04 09:15 | 3.00000 | Upper Whanganui R.impact monit, SOE Reporting - Rivers | APHA,2130 B | NTU | 600
Whanganui at Te Maire | Ammoniacal Nitrogen (NH4) | 1997-09-08 08:40 | <0.0100 | Impact monit.of river sample., SOE Reporting - Rivers | APHA 4500-NH3 F | g/m3 | 600
Whanganui at Te Maire | Dissolved Reactive Phosphorus | 1997-09-08 08:40 | 0.008000 | Impact monit.of river sample., SOE Reporting - Rivers | APHA,4500-PE |  | 600
Whanganui at Te Maire | Nitrate Nitrogen (NO3) | 1997-09-08 08:40 | 0.2600 | Impact monit.of river sample., SOE Reporting - Rivers | APHA 4110 B (I.C.Dionex) | g/m3-N | 600
Whanganui at Te Maire | Nitrite Nitrogen (NO2) | 1997-09-08 08:40 | <0.001 | Impact monit.of river sample., SOE Reporting - Rivers | APHA 4500-NO2B | g/m3-N | 600
Whanganui at Te Maire | SIN (Soluble Inorganic nitrogen) | 1997-09-08 08:40 | 0.2655 | Impact monit.of river sample., SOE Reporting - Rivers | Calculated (NH4 + TON) | g/m3-N | 300
Whanganui at Te Maire | Turbidity | 1997-09-08 08:40 | 2.50000 | Impact monit.of river sample., SOE Reporting - Rivers | APHA,2130 B | NTU | 600
Whanganui at Te Maire | Ammoniacal Nitrogen (NH4) | 1997-10-06 09:00 | 0.0100 | Impact monit.of river sample., SOE Reporting - Rivers | APHA 4500-NH3 F | g/m3 | 600
Whanganui at Te Maire | Dissolved Reactive Phosphorus | 1997-10-06 09:00 | 0.007000 | Impact monit.of river sample., SOE Reporting - Rivers | APHA,4500-PE |  | 600
Whanganui at Te Maire | Nitrate Nitrogen (NO3) | 1997-10-06 09:00 | 0.2700 | Impact monit.of river sample., SOE Reporting - Rivers | APHA 4110 B (I.C.Dionex) | g/m3-N | 600
Whanganui at Te Maire | Nitrite Nitrogen (NO2) | 1997-10-06 09:00 | 0.002 | Impact monit.of river sample., SOE Reporting - Rivers | APHA 4500-NO2B | g/m3-N | 600
Whanganui at Te Maire | SIN (Soluble Inorganic nitrogen) | 1997-10-06 09:00 | 0.2820 | Impact monit.of river sample., SOE Reporting - Rivers | Calculated (NH4 + TON) | g/m3-N | 300
Whanganui at Te Maire | Turbidity | 1997-10-06 09:00 | 22.00000 | Impact monit.of river sample., SOE Reporting - Rivers | APHA,2130 B | NTU | 600
Whanganui at Te Maire | Ammoniacal Nitrogen (NH4) | 1997-11-04 08:20 | 0.0200 | Impact monit.of river sample., SOE Reporting - Rivers | APHA 4500-NH3 F | g/m3 | 600
Whanganui at Te Maire | Dissolved Reactive Phosphorus | 1997-11-04 08:20 | 0.006000 | Impact monit.of river sample., SOE Reporting - Rivers | APHA,4500-PE |  | 600
Whanganui at Te Maire | Nitrate Nitrogen (NO3) | 1997-11-04 08:20 | 0.2100 | Impact monit.of river sample., SOE Reporting - Rivers | APHA 4110 B (I.C.Dionex) | g/m3-N | 600
Whanganui at Te Maire | Nitrite Nitrogen (NO2) | 1997-11-04 08:20 | 0.001 | Impact monit.of river sample., SOE Reporting - Rivers | APHA 4500-NO2B | g/m3-N | 600
Whanganui at Te Maire | SIN (Soluble Inorganic nitrogen) | 1997-11-04 08:20 | 0.2310 | Impact monit.of river sample., SOE Reporting - Rivers | Calculated (NH4 + TON) | g/m3-N | 300
Whanganui at Te Maire | Turbidity | 1997-11-04 08:20 | 2.40000 | Impact monit.of river sample., SOE Reporting - Rivers | APHA 2130 B(Hach 2100N) | NTU | 600
Whanganui at Te Maire | Ammoniacal Nitrogen (NH4) | 1997-12-16 08:20 | <0.0100 | Impact monit.of river sample., SOE Reporting - Rivers | APHA 4500-NH3 F | g/m3 | 600
Whanganui at Te Maire | Dissolved Reactive Phosphorus | 1997-12-16 08:20 | 0.006000 | Impact monit.of river sample., SOE Reporting - Rivers | APHA,4500-PE |  | 600
Whanganui at Te Maire | Nitrate Nitrogen (NO3) | 1997-12-16 08:20 | 0.1400 | Impact monit.of river sample., SOE Reporting - Rivers | APHA 4110 B (I.C.Dionex) | g/m3-N | 600
Whanganui at Te Maire | Nitrite Nitrogen (NO2) | 1997-12-16 08:20 | 0.001 | Impact monit.of river sample., SOE Reporting - Rivers | APHA 4500-NO2B | g/m3-N | 600
Whanganui at Te Maire | SIN (Soluble Inorganic nitrogen) | 1997-12-16 08:20 | 0.1460 | Impact monit.of river sample., SOE Reporting - Rivers | Calculated (NH4 + TON) | g/m3-N | 300
Whanganui at Te Maire | Turbidity | 1997-12-16 08:20 | 1.70000 | Impact monit.of river sample., SOE Reporting - Rivers | APHA 2130 B(Hach 2100N) | NTU | 600
Whanganui at Te Maire | Ammoniacal Nitrogen (NH4) | 1998-01-13 08:30 | <0.0100 | Upper Whanganui R.impact monit, SOE Reporting - Rivers | APHA 4500-NH3 F | g/m3 | 600
Whanganui at Te Maire | Visual Clarity | 1998-01-13 08:30 | 1.700 | Upper Whanganui R.impact monit, SOE Reporting - Rivers | Black disc clarity MfE WQguidelines No2 Appendix A | m | 600
Whanganui at Te Maire | Dissolved Reactive Phosphorus | 1998-01-13 08:30 | 0.002000 | Upper Whanganui R.impact monit, SOE Reporting - Rivers | APHA,4500-PE |  | 600
Whanganui at Te Maire | Nitrate Nitrogen (NO3) | 1998-01-13 08:30 | 0.0400 | Upper Whanganui R.impact monit, SOE Reporting - Rivers | APHA 4110 B (I.C.Dionex) | g/m3-N | 600
Whanganui at Te Maire | Nitrite Nitrogen (NO2) | 1998-01-13 08:30 | <0.001 | Upper Whanganui R.impact monit, SOE Reporting - Rivers | APHA 4500-NO2B | g/m3-N | 600
Whanganui at Te Maire | SIN (Soluble Inorganic nitrogen) | 1998-01-13 08:30 | 0.0455 | Upper Whanganui R.impact monit, SOE Reporting - Rivers | Calculated (NH4 + TON) | g/m3-N | 300
Whanganui at Te Maire | Turbidity | 1998-01-13 08:30 | 2.50000 | Upper Whanganui R.impact monit, SOE Reporting - Rivers | APHA 2130 B(Hach 2100N) | NTU | 600
Whanganui at Te Maire | Ammoniacal Nitrogen (NH4) | 1998-03-03 08:00 | 0.0100 | Impact monit.of river sample., SOE Reporting - Rivers | APHA 4500-NH3 F | g/m3 | 600
Whanganui at Te Maire | Visual Clarity | 1998-03-03 08:00 | 0.880 | Impact monit.of river sample., SOE Reporting - Rivers | Black disc clarity MfE WQguidelines No2 Appendix A | m | 600
Whanganui at Te Maire | Dissolved Reactive Phosphorus | 1998-03-03 08:00 | 0.008000 | Impact monit.of river sample., SOE Reporting - Rivers | APHA,4500-PE |  | 600
Whanganui at Te Maire | Nitrate Nitrogen (NO3) | 1998-03-03 08:00 | 0.1100 | Impact monit.of river sample., SOE Reporting - Rivers | APHA 4110 B (I.C.Dionex) | g/m3-N | 600
Whanganui at Te Maire | Nitrite Nitrogen (NO2) | 1998-03-03 08:00 | <0.001 | Impact monit.of river sample., SOE Reporting - Rivers | APHA 4500-NO2B | g/m3-N | 600
Whanganui at Te Maire | SIN (Soluble Inorganic nitrogen) | 1998-03-03 08:00 | 0.1205 | Impact monit.of river sample., SOE Reporting - Rivers | Calculated (NH4 + TON) | g/m3-N | 300
Whanganui at Te Maire | Turbidity | 1998-03-03 08:00 | 3.00000 | Impact monit.of river sample., SOE Reporting - Rivers | APHA 2130 B(Hach 2100N) | NTU | 600
Whanganui at Te Maire | Ammoniacal Nitrogen (NH4) | 1998-05-05 08:35 | <0.0100 | Upper Whanganui R.impact monit, SOE Reporting - Rivers | APHA 4500-NH3 F | g/m3 | 600
Whanganui at Te Maire | Visual Clarity | 1998-05-05 08:35 | 1.900 | Upper Whanganui R.impact monit, SOE Reporting - Rivers | Black disc clarity MfE WQguidelines No2 Appendix A | m | 600
Whanganui at Te Maire | Dissolved Reactive Phosphorus | 1998-05-05 08:35 | 0.008000 | Upper Whanganui R.impact monit, SOE Reporting - Rivers | APHA,4500-PE |  | 600
Whanganui at Te Maire | Nitrate Nitrogen (NO3) | 1998-05-05 08:35 | 0.0800 | Upper Whanganui R.impact monit, SOE Reporting - Rivers | APHA 4110 B (I.C.Dionex) | g/m3-N | 600
Whanganui at Te Maire | Nitrite Nitrogen (NO2) | 1998-05-05 08:35 | 0.001 | Upper Whanganui R.impact monit, SOE Reporting - Rivers | APHA 4500-NO2B | g/m3-N | 600
Whanganui at Te Maire | SIN (Soluble Inorganic nitrogen) | 1998-05-05 08:35 | 0.0860 | Upper Whanganui R.impact monit, SOE Reporting - Rivers | Calculated (NH4 + TON) | g/m3-N | 300
Whanganui at Te Maire | Turbidity | 1998-05-05 08:35 | 2.40000 | Upper Whanganui R.impact monit, SOE Reporting - Rivers | APHA 2130 B(Hach 2100N) | NTU | 600
Whanganui at Te Maire | Ammoniacal Nitrogen (NH4) | 1998-06-09 08:45 | 0.0200 | Impact monit.of river sample., SOE Reporting - Rivers | APHA 4500-NH3 F | g/m3 | 600
Whanganui at Te Maire | Visual Clarity | 1998-06-09 08:45 | 0.300 | Impact monit.of river sample., SOE Reporting - Rivers | Black disc clarity MfE WQguidelines No2 Appendix A | m | 600
Whanganui at Te Maire | Dissolved Reactive Phosphorus | 1998-06-09 08:45 | 0.009000 | Impact monit.of river sample., SOE Reporting - Rivers | APHA,4500-PE |  | 600
Whanganui at Te Maire | Nitrate Nitrogen (NO3) | 1998-06-09 08:45 | 0.3500 | Impact monit.of river sample., SOE Reporting - Rivers | APHA 4110 B (I.C.Dionex) | g/m3-N | 600
Whanganui at Te Maire | Nitrite Nitrogen (NO2) | 1998-06-09 08:45 | 0.004 | Impact monit.of river sample., SOE Reporting - Rivers | APHA 4500-NO2B | g/m3-N | 600
Whanganui at Te Maire | SIN (Soluble Inorganic nitrogen) | 1998-06-09 08:45 | 0.3740 | Impact monit.of river sample., SOE Reporting - Rivers | Calculated (NH4 + TON) | g/m3-N | 300
Whanganui at Te Maire | Turbidity | 1998-06-09 08:45 | 36.00000 | Impact monit.of river sample., SOE Reporting - Rivers | APHA 2130 B(Hach 2100N) | NTU | 600
Whanganui at Te Maire | Ammoniacal Nitrogen (NH4) | 1998-07-07 09:05 | 0.0300 | Upper Whanganui R.impact monit, SOE Reporting - Rivers | APHA 4500-NH3 F | g/m3 | 600
Whanganui at Te Maire | Visual Clarity | 1998-07-07 09:05 | 0.380 | Upper Whanganui R.impact monit, SOE Reporting - Rivers | Black disc clarity MfE WQguidelines No2 Appendix A | m | 600
Whanganui at Te Maire | Dissolved Reactive Phosphorus | 1998-07-07 09:05 | 0.007000 | Upper Whanganui R.impact monit, SOE Reporting - Rivers | APHA,4500-PE |  | 600
Whanganui at Te Maire | Nitrate Nitrogen (NO3) | 1998-07-07 09:05 | 0.5400 | Upper Whanganui R.impact monit, SOE Reporting - Rivers | APHA 4110 B (I.C.Dionex) | g/m3-N | 600
Whanganui at Te Maire | SIN (Soluble Inorganic nitrogen) | 1998-07-07 09:05 | 0.5700 | Upper Whanganui R.impact monit, SOE Reporting - Rivers | Calculated (NH4 + TON) | g/m3-N | 300
Whanganui at Te Maire | Turbidity | 1998-07-07 09:05 | 18.00000 | Upper Whanganui R.impact monit, SOE Reporting - Rivers | APHA 2130 B(Hach 2100N) | NTU | 600
Whanganui at Te Maire | Ammoniacal Nitrogen (NH4) | 1998-08-04 09:15 | 0.0100 | Upper Whanganui R.impact monit, SOE Reporting - Rivers | APHA 4500-NH3 F | g/m3 | 600
Whanganui at Te Maire | Visual Clarity | 1998-08-04 09:15 | 0.580 | Upper Whanganui R.impact monit, SOE Reporting - Rivers | Black disc clarity MfE WQguidelines No2 Appendix A | m | 600
Whanganui at Te Maire | Dissolved Reactive Phosphorus | 1998-08-04 09:15 | 0.008000 | Upper Whanganui R.impact monit, SOE Reporting - Rivers | APHA,4500-PE |  | 600
Whanganui at Te Maire | Nitrate Nitrogen (NO3) | 1998-08-04 09:15 | 0.3800 | Upper Whanganui R.impact monit, SOE Reporting - Rivers | APHA 4110 B (I.C.Dionex) | g/m3-N | 600
Whanganui at Te Maire | SIN (Soluble Inorganic nitrogen) | 1998-08-04 09:15 | 0.3900 | Upper Whanganui R.impact monit, SOE Reporting - Rivers | Calculated (NH4 + TON) | g/m3-N | 300
Whanganui at Te Maire | Turbidity | 1998-08-04 09:15 | 11.00000 | Upper Whanganui R.impact monit, SOE Reporting - Rivers | APHA 2130 B(Hach 2100N) | NTU | 600
Whanganui at Te Maire | Ammoniacal Nitrogen (NH4) | 1998-09-01 09:30 | 0.0200 | Upper Whanganui R.impact monit, SOE Reporting - Rivers | APHA 4500-NH3 F | g/m3 | 600
Whanganui at Te Maire | Visual Clarity | 1998-09-01 09:30 | 0.760 | Upper Whanganui R.impact monit, SOE Reporting - Rivers | Black disc clarity MfE WQguidelines No2 Appendix A | m | 600
Whanganui at Te Maire | Dissolved Reactive Phosphorus | 1998-09-01 09:30 | 0.01100 | Upper Whanganui R.impact monit, SOE Reporting - Rivers | APHA,4500-PE |  | 600
Whanganui at Te Maire | Nitrate Nitrogen (NO3) | 1998-09-01 09:30 | 0.3400 | Upper Whanganui R.impact monit, SOE Reporting - Rivers | APHA 4110 B (I.C.Dionex) | g/m3-N | 600
Whanganui at Te Maire | SIN (Soluble Inorganic nitrogen) | 1998-09-01 09:30 | 0.3600 | Upper Whanganui R.impact monit, SOE Reporting - Rivers | Calculated (NH4 + TON) | g/m3-N | 300
Whanganui at Te Maire | Turbidity | 1998-09-01 09:30 | 5.90000 | Upper Whanganui R.impact monit, SOE Reporting - Rivers | APHA 2130 B(Hach 2100N) | NTU | 600
Whanganui at Te Maire | Ammoniacal Nitrogen (NH4) | 1998-11-03 08:20 | 0.0200 | Impact monit.of river sample., SOE Reporting - Rivers | APHA 4500-NH3 F | g/m3 | 600
Whanganui at Te Maire | Visual Clarity | 1998-11-03 08:20 | 0.260 | Impact monit.of river sample., SOE Reporting - Rivers | Black disc clarity MfE WQguidelines No2 Appendix A | m | 600
Whanganui at Te Maire | Dissolved Reactive Phosphorus | 1998-11-03 08:20 | 0.02300 | Impact monit.of river sample., SOE Reporting - Rivers | APHA,4500-PE |  | 600
Whanganui at Te Maire | Nitrate Nitrogen (NO3) | 1998-11-03 08:20 | 0.3500 | Impact monit.of river sample., SOE Reporting - Rivers | APHA 4110 B (I.C.Dionex) | g/m3-N | 600
Whanganui at Te Maire | SIN (Soluble Inorganic nitrogen) | 1998-11-03 08:20 | 0.3700 | Impact monit.of river sample., SOE Reporting - Rivers | Calculated (NH4 + TON) | g/m3-N | 300
Whanganui at Te Maire | Turbidity | 1998-11-03 08:20 | 45.00000 | Impact monit.of river sample., SOE Reporting - Rivers | APHA 2130 B(Hach 2100N) | NTU | 600
Whanganui at Te Maire | Ammoniacal Nitrogen (NH4) | 1998-12-08 08:45 | 0.0100 | Upper Whanganui R.impact monit¦Whanganui River Catchment, SOE Reporting - Rivers | APHA 4500-NH3 F | g/m3 | 600
Whanganui at Te Maire | Visual Clarity | 1998-12-08 08:45 | 0.790 | Upper Whanganui R.impact monit¦Whanganui River Catchment, SOE Reporting - Rivers | Black disc clarity MfE WQguidelines No2 Appendix A | m | 600
Whanganui at Te Maire | Dissolved Reactive Phosphorus | 1998-12-08 08:45 | 0.008000 | Upper Whanganui R.impact monit¦Whanganui River Catchment, SOE Reporting - Rivers | APHA,4500-PE |  | 600
Whanganui at Te Maire | Nitrate Nitrogen (NO3) | 1998-12-08 08:45 | 0.1400 | Upper Whanganui R.impact monit¦Whanganui River Catchment, SOE Reporting - Rivers | APHA 4110 B (I.C.Dionex) | g/m3-N | 600
Whanganui at Te Maire | SIN (Soluble Inorganic nitrogen) | 1998-12-08 08:45 | 0.1500 | Upper Whanganui R.impact monit¦Whanganui River Catchment, SOE Reporting - Rivers | Calculated (NH4 + TON) | g/m3-N | 300
Whanganui at Te Maire | Turbidity | 1998-12-08 08:45 | 6.10000 | Upper Whanganui R.impact monit¦Whanganui River Catchment, SOE Reporting - Rivers | APHA 2130 B(Hach 2100N) | NTU | 600
Whanganui at Te Maire | Ammoniacal Nitrogen (NH4) | 1999-01-08 08:10 | 0.0400 | Upper Whanganui R.impact monit¦Whanganui River Catchment, SOE Reporting - Rivers | APHA 4500-NH3 F | g/m3 | 600
Whanganui at Te Maire | Visual Clarity | 1999-01-08 08:10 | 2.600 | Upper Whanganui R.impact monit¦Whanganui River Catchment, SOE Reporting - Rivers | Black disc clarity MfE WQguidelines No2 Appendix A | m | 600
Whanganui at Te Maire | Dissolved Reactive Phosphorus | 1999-01-08 08:10 | 0.01400 | Upper Whanganui R.impact monit¦Whanganui River Catchment, SOE Reporting - Rivers | APHA,4500-PE |  | 600
Whanganui at Te Maire | Nitrate Nitrogen (NO3) | 1999-01-08 08:10 | 0.0300 | Upper Whanganui R.impact monit¦Whanganui River Catchment, SOE Reporting - Rivers | APHA 4110 B (I.C.Dionex) | g/m3-N | 600
Whanganui at Te Maire | SIN (Soluble Inorganic nitrogen) | 1999-01-08 08:10 | 0.0700 | Upper Whanganui R.impact monit¦Whanganui River Catchment, SOE Reporting - Rivers | Calculated (NH4 + TON) | g/m3-N | 300
Whanganui at Te Maire | Turbidity | 1999-01-08 08:10 | 1.20000 | Upper Whanganui R.impact monit¦Whanganui River Catchment, SOE Reporting - Rivers | APHA 2130 B(Hach 2100N) | NTU | 600
Whanganui at Te Maire | Ammoniacal Nitrogen (NH4) | 1999-02-02 08:05 | 0.0400 | Upper Whanganui R.impact monit¦Whanganui River Catchment, SOE Reporting - Rivers | APHA 4500-NH3 F | g/m3 | 600
Whanganui at Te Maire | Visual Clarity | 1999-02-02 08:05 | 0.850 | Upper Whanganui R.impact monit¦Whanganui River Catchment, SOE Reporting - Rivers | Black disc clarity MfE WQguidelines No2 Appendix A | m | 600
Whanganui at Te Maire | Dissolved Reactive Phosphorus | 1999-02-02 08:05 | 0.009000 | Upper Whanganui R.impact monit¦Whanganui River Catchment, SOE Reporting - Rivers | APHA,4500-PE |  | 600
Whanganui at Te Maire | Nitrate Nitrogen (NO3) | 1999-02-02 08:05 | 0.1000 | Upper Whanganui R.impact monit¦Whanganui River Catchment, SOE Reporting - Rivers | APHA 4110 B (I.C.Dionex) | g/m3-N | 600
Whanganui at Te Maire | SIN (Soluble Inorganic nitrogen) | 1999-02-02 08:05 | 0.1400 | Upper Whanganui R.impact monit¦Whanganui River Catchment, SOE Reporting - Rivers | Calculated (NH4 + TON) | g/m3-N | 300
Whanganui at Te Maire | Turbidity | 1999-02-02 08:05 | 4.70000 | Upper Whanganui R.impact monit¦Whanganui River Catchment, SOE Reporting - Rivers | APHA 2130 B(Hach 2100N) | NTU | 600
Whanganui at Te Maire | Ammoniacal Nitrogen (NH4) | 1999-03-02 08:25 | 0.0600 | Upper Whanganui R.impact monit¦Whanganui River Catchment, SOE Reporting - Rivers | APHA 4500-NH3 F | g/m3 | 600
Whanganui at Te Maire | Visual Clarity | 1999-03-02 08:25 | 2.020 | Upper Whanganui R.impact monit¦Whanganui River Catchment, SOE Reporting - Rivers | Black disc clarity MfE WQguidelines No2 Appendix A | m | 600
Whanganui at Te Maire | Dissolved Reactive Phosphorus | 1999-03-02 08:25 | 0.01100 | Upper Whanganui R.impact monit¦Whanganui River Catchment, SOE Reporting - Rivers | APHA,4500-PE |  | 600
Whanganui at Te Maire | Nitrate Nitrogen (NO3) | 1999-03-02 08:25 | 0.0500 | Upper Whanganui R.impact monit¦Whanganui River Catchment, SOE Reporting - Rivers | APHA 4110 B (I.C.Dionex) | g/m3-N | 600
Whanganui at Te Maire | SIN (Soluble Inorganic nitrogen) | 1999-03-02 08:25 | 0.1100 | Upper Whanganui R.impact monit¦Whanganui River Catchment, SOE Reporting - Rivers | Calculated (NH4 + TON) | g/m3-N | 300
Whanganui at Te Maire | Turbidity | 1999-03-02 08:25 | 2.30000 | Upper Whanganui R.impact monit¦Whanganui River Catchment, SOE Reporting - Rivers | APHA 2130 B(Hach 2100N) | NTU | 600
Whanganui at Te Maire | Ammoniacal Nitrogen (NH4) | 1999-05-04 09:15 | 0.0500 | State of Environment¦Whanganui River Catchment, SOE Reporting - Rivers | APHA 4500-NH3 F | g/m3 | 600
Whanganui at Te Maire | Visual Clarity | 1999-05-04 09:15 | 2.750 | State of Environment¦Whanganui River Catchment, SOE Reporting - Rivers | Black disc clarity MfE WQguidelines No2 Appendix A | m | 600
Whanganui at Te Maire | Dissolved Reactive Phosphorus | 1999-05-04 09:15 | 0.01400 | State of Environment¦Whanganui River Catchment, SOE Reporting - Rivers | APHA,4500-PE |  | 600
Whanganui at Te Maire | Nitrate Nitrogen (NO3) | 1999-05-04 09:15 | 0.0600 | State of Environment¦Whanganui River Catchment, SOE Reporting - Rivers | APHA 4110 B (I.C.Dionex) | g/m3-N | 600
Whanganui at Te Maire | SIN (Soluble Inorganic nitrogen) | 1999-05-04 09:15 | 0.1100 | State of Environment¦Whanganui River Catchment, SOE Reporting - Rivers | Calculated (NH4 + TON) | g/m3-N | 300
Whanganui at Te Maire | Turbidity | 1999-05-04 09:15 | 2.60000 | State of Environment¦Whanganui River Catchment, SOE Reporting - Rivers | APHA 2130 B(Hach 2100N) | NTU | 600
Whanganui at Te Maire | Ammoniacal Nitrogen (NH4) | 1999-06-01 09:30 | 0.0500 | State of Environment¦Upper Whanganui R.impact monit, SOE Reporting - Rivers | APHA 4500-NH3 F | g/m3 | 600
Whanganui at Te Maire | Visual Clarity | 1999-06-01 09:30 | 0.380 | State of Environment¦Upper Whanganui R.impact monit, SOE Reporting - Rivers | Black disc clarity MfE WQguidelines No2 Appendix A | m | 600
Whanganui at Te Maire | Dissolved Reactive Phosphorus | 1999-06-01 09:30 | 0.01400 | State of Environment¦Upper Whanganui R.impact monit, SOE Reporting - Rivers | APHA,4500-PE |  | 600
Whanganui at Te Maire | Nitrate Nitrogen (NO3) | 1999-06-01 09:30 | 0.3700 | State of Environment¦Upper Whanganui R.impact monit, SOE Reporting - Rivers | APHA 4110 B (I.C.Dionex) | g/m3-N | 600
Whanganui at Te Maire | SIN (Soluble Inorganic nitrogen) | 1999-06-01 09:30 | 0.4200 | State of Environment¦Upper Whanganui R.impact monit, SOE Reporting - Rivers | Calculated (NH4 + TON) | g/m3-N | 300
Whanganui at Te Maire | Turbidity | 1999-06-01 09:30 | 33.00000 | State of Environment¦Upper Whanganui R.impact monit, SOE Reporting - Rivers | APHA 2130 B(Hach 2100N) | NTU | 600
Whanganui at Te Maire | Ammoniacal Nitrogen (NH4) | 1999-07-06 08:45 | 0.0900 | State of Environment¦Upper Wanganui R. impact mon., SOE Reporting - Rivers | APHA 4500-NH3 F | g/m3 | 600
Whanganui at Te Maire | Visual Clarity | 1999-07-06 08:45 | 1.100 | State of Environment¦Upper Wanganui R. impact mon., SOE Reporting - Rivers | Black disc clarity MfE WQguidelines No2 Appendix A | m | 600
Whanganui at Te Maire | Dissolved Reactive Phosphorus | 1999-07-06 08:45 | 0.008000 | State of Environment¦Upper Wanganui R. impact mon., SOE Reporting - Rivers | APHA,4500-PE |  | 600
Whanganui at Te Maire | E. coli | 1999-07-06 08:45 | 160.0 | State of Environment¦Upper Wanganui R. impact mon., SOE Reporting - Rivers | Colilert | MPN/100mL | 600
Whanganui at Te Maire | Nitrate Nitrogen (NO3) | 1999-07-06 08:45 | 0.4100 | State of Environment¦Upper Wanganui R. impact mon., SOE Reporting - Rivers | APHA 4110 B (I.C.Dionex) | g/m3-N | 600
Whanganui at Te Maire | SIN (Soluble Inorganic nitrogen) | 1999-07-06 08:45 | 0.5000 | State of Environment¦Upper Wanganui R. impact mon., SOE Reporting - Rivers | Calculated (NH4 + TON) | g/m3-N | 300
Whanganui at Te Maire | Turbidity | 1999-07-06 08:45 | 12.00000 | State of Environment¦Upper Wanganui R. impact mon., SOE Reporting - Rivers | APHA 2130 B(Hach 2100N) | NTU | 600
Whanganui at Te Maire | MCI (Macroinvertebrate Community Index) | 1999-07-17 | 103.00 |  |  |  | 200
Whanganui at Te Maire | Ammoniacal Nitrogen (NH4) | 1999-08-03 11:05 | 0.0400 | State of Environment¦Whanganui River Catchment, SOE Reporting - Rivers | APHA 4500-NH3 F | g/m3 | 600
Whanganui at Te Maire | Visual Clarity | 1999-08-03 11:05 | 0.150 | State of Environment¦Whanganui River Catchment, SOE Reporting - Rivers | Black disc clarity MfE WQguidelines No2 Appendix A | m | 600
Whanganui at Te Maire | Dissolved Reactive Phosphorus | 1999-08-03 11:05 | 0.009000 | State of Environment¦Whanganui River Catchment, SOE Reporting - Rivers | APHA,4500-PE |  | 600
Whanganui at Te Maire | Nitrate Nitrogen (NO3) | 1999-08-03 11:05 | 0.4700 | State of Environment¦Whanganui River Catchment, SOE Reporting - Rivers | APHA 4110 B (I.C.Dionex) | g/m3-N | 600
Whanganui at Te Maire | SIN (Soluble Inorganic nitrogen) | 1999-08-03 11:05 | 0.5100 | State of Environment¦Whanganui River Catchment, SOE Reporting - Rivers | Calculated (NH4 + TON) | g/m3-N | 300
Whanganui at Te Maire | Turbidity | 1999-08-03 11:05 | 180.00000 | State of Environment¦Whanganui River Catchment, SOE Reporting - Rivers | APHA 2130 B(Hach 2100N) | NTU | 600
Whanganui at Te Maire | Ammoniacal Nitrogen (NH4) | 1999-09-07 09:45 | 0.0600 | State of Environment¦Whanganui River Catchment, SOE Reporting - Rivers | APHA 4500-NH3 F | g/m3 | 600
Whanganui at Te Maire | Visual Clarity | 1999-09-07 09:45 | 2.100 | State of Environment¦Whanganui River Catchment, SOE Reporting - Rivers | Black disc clarity MfE WQguidelines No2 Appendix A | m | 600
Whanganui at Te Maire | Dissolved Reactive Phosphorus | 1999-09-07 09:45 | 0.01100 | State of Environment¦Whanganui River Catchment, SOE Reporting - Rivers | APHA,4500-PE |  | 600
Whanganui at Te Maire | E. coli | 1999-09-07 09:45 | 41.0 | State of Environment¦Whanganui River Catchment, SOE Reporting - Rivers | Colilert | MPN/100mL | 600
Whanganui at Te Maire | Nitrate Nitrogen (NO3) | 1999-09-07 09:45 | 0.3600 | State of Environment¦Whanganui River Catchment, SOE Reporting - Rivers | APHA 4110 B (I.C.Dionex) | g/m3-N | 600
Whanganui at Te Maire | SIN (Soluble Inorganic nitrogen) | 1999-09-07 09:45 | 0.4200 | State of Environment¦Whanganui River Catchment, SOE Reporting - Rivers | Calculated (NH4 + TON) | g/m3-N | 300
Whanganui at Te Maire | Turbidity | 1999-09-07 09:45 | 2.90000 | State of Environment¦Whanganui River Catchment, SOE Reporting - Rivers | APHA 2130 B(Hach 2100N) | NTU | 600
Whanganui at Te Maire | Ammoniacal Nitrogen (NH4) | 1999-10-05 08:10 | 0.0700 | State of Environment¦Upper Wanganui R. impact mon., SOE Reporting - Rivers | APHA 4500-NH3 F | g/m3 | 600
Whanganui at Te Maire | Visual Clarity | 1999-10-05 08:10 | 2.400 | State of Environment¦Upper Wanganui R. impact mon., SOE Reporting - Rivers | Black disc clarity MfE WQguidelines No2 Appendix A | m | 600
Whanganui at Te Maire | Dissolved Reactive Phosphorus | 1999-10-05 08:10 | 0.003000 | State of Environment¦Upper Wanganui R. impact mon., SOE Reporting - Rivers | APHA,4500-PE |  | 600
Whanganui at Te Maire | E. coli | 1999-10-05 08:10 | 119.0 | State of Environment¦Upper Wanganui R. impact mon., SOE Reporting - Rivers | Colilert | MPN/100mL | 600
Whanganui at Te Maire | Nitrate Nitrogen (NO3) | 1999-10-05 08:10 | 0.2400 | State of Environment¦Upper Wanganui R. impact mon., SOE Reporting - Rivers | APHA 4110 B (I.C.Dionex) | g/m3-N | 600
Whanganui at Te Maire | SIN (Soluble Inorganic nitrogen) | 1999-10-05 08:10 | 0.3100 | State of Environment¦Upper Wanganui R. impact mon., SOE Reporting - Rivers | Calculated (NH4 + TON) | g/m3-N | 300
Whanganui at Te Maire | Turbidity | 1999-10-05 08:10 | 1.70000 | State of Environment¦Upper Wanganui R. impact mon., SOE Reporting - Rivers | APHA 2130 B(Hach 2100N) | NTU | 600
Whanganui at Te Maire | Ammoniacal Nitrogen (NH4) | 1999-11-02 11:30 | 0.0500 | State of Environment¦Upper Wanganui R. impact mon., SOE Reporting - Rivers | APHA 4500-NH3 F | g/m3 | 600
Whanganui at Te Maire | Visual Clarity | 1999-11-02 11:30 | 2.450 | State of Environment¦Upper Wanganui R. impact mon., SOE Reporting - Rivers | Black disc clarity MfE WQguidelines No2 Appendix A | m | 600
Whanganui at Te Maire | Dissolved Reactive Phosphorus | 1999-11-02 11:30 | 0.008000 | State of Environment¦Upper Wanganui R. impact mon., SOE Reporting - Rivers | APHA,4500-PE |  | 600
Whanganui at Te Maire | Nitrate Nitrogen (NO3) | 1999-11-02 11:30 | 0.1000 | State of Environment¦Upper Wanganui R. impact mon., SOE Reporting - Rivers | APHA 4110 B (I.C.Dionex) | g/m3-N | 600
Whanganui at Te Maire | SIN (Soluble Inorganic nitrogen) | 1999-11-02 11:30 | 0.1500 | State of Environment¦Upper Wanganui R. impact mon., SOE Reporting - Rivers | Calculated (NH4 + TON) | g/m3-N | 300
Whanganui at Te Maire | Turbidity | 1999-11-02 11:30 | 1.50000 | State of Environment¦Upper Wanganui R. impact mon., SOE Reporting - Rivers | APHA 2130 B(Hach 2100N) | NTU | 600
Whanganui at Te Maire | Ammoniacal Nitrogen (NH4) | 1999-12-07 12:50 | 0.0100 | State of Environment, SOE Reporting - Rivers | APHA 4500-NH3 F | g/m3 | 600
Whanganui at Te Maire | Visual Clarity | 1999-12-07 12:50 | 1.550 | State of Environment, SOE Reporting - Rivers | Black disc clarity MfE WQguidelines No2 Appendix A | m | 600
Whanganui at Te Maire | Dissolved Reactive Phosphorus | 1999-12-07 12:50 | 0.01100 | State of Environment, SOE Reporting - Rivers | APHA,4500-PE |  | 600
Whanganui at Te Maire | Nitrate Nitrogen (NO3) | 1999-12-07 12:50 | 0.2000 | State of Environment, SOE Reporting - Rivers | APHA 4110 B (I.C.Dionex) | g/m3-N | 600
Whanganui at Te Maire | SIN (Soluble Inorganic nitrogen) | 1999-12-07 12:50 | 0.2100 | State of Environment, SOE Reporting - Rivers | Calculated (NH4 + TON) | g/m3-N | 300
Whanganui at Te Maire | Turbidity | 1999-12-07 12:50 | 2.90000 | State of Environment, SOE Reporting - Rivers | APHA 2130 B(Hach 2100N) | NTU | 600
Whanganui at Te Maire | Ammoniacal Nitrogen (NH4) | 2000-01-11 13:45 | 0.0300 | State of Environment, SOE Reporting - Rivers | APHA 4500-NH3 F | g/m3 | 600
Whanganui at Te Maire | Visual Clarity | 2000-01-11 13:45 | 2.200 | State of Environment, SOE Reporting - Rivers | Black disc clarity MfE WQguidelines No2 Appendix A | m | 600
Whanganui at Te Maire | Dissolved Reactive Phosphorus | 2000-01-11 13:45 | 0.003000 | State of Environment, SOE Reporting - Rivers | APHA,4500-PE |  | 600
Whanganui at Te Maire | Nitrate Nitrogen (NO3) | 2000-01-11 13:45 | <0.0100 | State of Environment, SOE Reporting - Rivers | APHA 4110 B (I.C.Dionex) | g/m3-N | 600
Whanganui at Te Maire | SIN (Soluble Inorganic nitrogen) | 2000-01-11 13:45 | 0.0350 | State of Environment, SOE Reporting - Rivers | Calculated (NH4 + TON) | g/m3-N | 300
Whanganui at Te Maire | Turbidity | 2000-01-11 13:45 | 2.80000 | State of Environment, SOE Reporting - Rivers | APHA 2130 B(Hach 2100N) | NTU | 600
Whanganui at Te Maire | Ammoniacal Nitrogen (NH4) | 2000-02-01 12:35 | 0.0200 | State of Environment, SOE Reporting - Rivers | APHA 4500-NH3 F | g/m3 | 600
Whanganui at Te Maire | Visual Clarity | 2000-02-01 12:35 | 0.420 | State of Environment, SOE Reporting - Rivers | Black disc clarity MfE WQguidelines No2 Appendix A | m | 600
Whanganui at Te Maire | Dissolved Reactive Phosphorus | 2000-02-01 12:35 | 0.007000 | State of Environment, SOE Reporting - Rivers | APHA,4500-PE |  | 600
Whanganui at Te Maire | Nitrate Nitrogen (NO3) | 2000-02-01 12:35 | 0.1700 | State of Environment, SOE Reporting - Rivers | APHA 4110 B (I.C.Dionex) | g/m3-N | 600
Whanganui at Te Maire | SIN (Soluble Inorganic nitrogen) | 2000-02-01 12:35 | 0.1900 | State of Environment, SOE Reporting - Rivers | Calculated (NH4 + TON) | g/m3-N | 300
Whanganui at Te Maire | Turbidity | 2000-02-01 12:35 | 26.00000 | State of Environment, SOE Reporting - Rivers | APHA 2130 B(Hach 2100N) | NTU | 600
Whanganui at Te Maire | Ammoniacal Nitrogen (NH4) | 2000-03-07 12:50 | 0.0100 | State of Environment, SOE Reporting - Rivers | APHA 4500-NH3 F | g/m3 | 600
Whanganui at Te Maire | Visual Clarity | 2000-03-07 12:50 | 3.400 | State of Environment, SOE Reporting - Rivers | Black disc clarity MfE WQguidelines No2 Appendix A | m | 600
Whanganui at Te Maire | Dissolved Reactive Phosphorus | 2000-03-07 12:50 | 0.005000 | State of Environment, SOE Reporting - Rivers | APHA,4500-PE |  | 600
Whanganui at Te Maire | Nitrate Nitrogen (NO3) | 2000-03-07 12:50 | <0.0100 | State of Environment, SOE Reporting - Rivers | APHA 4110 B (I.C.Dionex) | g/m3-N | 600
Whanganui at Te Maire | SIN (Soluble Inorganic nitrogen) | 2000-03-07 12:50 | 0.0150 | State of Environment, SOE Reporting - Rivers | Calculated (NH4 + TON) | g/m3-N | 300
Whanganui at Te Maire | Turbidity | 2000-03-07 12:50 | 0.80000 | State of Environment, SOE Reporting - Rivers | APHA 2130 B(Hach 2100N) | NTU | 600
Whanganui at Te Maire | Ammoniacal Nitrogen (NH4) | 2000-04-04 11:45 | 0.0300 | State of Environment, SOE Reporting - Rivers | APHA 4500-NH3 F | g/m3 | 600
Whanganui at Te Maire | Visual Clarity | 2000-04-04 11:45 | 2.800 | State of Environment, SOE Reporting - Rivers | Black disc clarity MfE WQguidelines No2 Appendix A | m | 600
Whanganui at Te Maire | Dissolved Reactive Phosphorus | 2000-04-04 11:45 | 0.009000 | State of Environment, SOE Reporting - Rivers | APHA,4500-PE |  | 600
Whanganui at Te Maire | Nitrate Nitrogen (NO3) | 2000-04-04 11:45 | 0.0200 | State of Environment, SOE Reporting - Rivers | APHA 4110 B (I.C.Dionex) | g/m3-N | 600
Whanganui at Te Maire | SIN (Soluble Inorganic nitrogen) | 2000-04-04 11:45 | 0.0500 | State of Environment, SOE Reporting - Rivers | Calculated (NH4 + TON) | g/m3-N | 300
Whanganui at Te Maire | Turbidity | 2000-04-04 11:45 | 0.95000 | State of Environment, SOE Reporting - Rivers | APHA 2130 B(Hach 2100N) | NTU | 600
Whanganui at Te Maire | Ammoniacal Nitrogen (NH4) | 2000-05-02 11:00 | 0.0300 | State of Environment, SOE Reporting - Rivers | APHA 4500-NH3 F | g/m3 | 600
Whanganui at Te Maire | Visual Clarity | 2000-05-02 11:00 | 3.120 | State of Environment, SOE Reporting - Rivers | Black disc clarity MfE WQguidelines No2 Appendix A | m | 600
Whanganui at Te Maire | Dissolved Reactive Phosphorus | 2000-05-02 11:00 | 0.01200 | State of Environment, SOE Reporting - Rivers | APHA,4500-PE |  | 600
Whanganui at Te Maire | Nitrate Nitrogen (NO3) | 2000-05-02 11:00 | 0.1200 | State of Environment, SOE Reporting - Rivers | APHA 4110 B (I.C.Dionex) | g/m3-N | 600
Whanganui at Te Maire | SIN (Soluble Inorganic nitrogen) | 2000-05-02 11:00 | 0.1500 | State of Environment, SOE Reporting - Rivers | Calculated (NH4 + TON) | g/m3-N | 300
Whanganui at Te Maire | Turbidity | 2000-05-02 11:00 | 1.30000 | State of Environment, SOE Reporting - Rivers | APHA 2130 B(Hach 2100N) | NTU | 600
Whanganui at Te Maire | MCI (Macroinvertebrate Community Index) | 2000-06-30 | 105.00 |  |  |  | 200
Whanganui at Te Maire | Ammoniacal Nitrogen (NH4) | 2000-07-04 11:40 | 0.0400 | State of Environment, SOE Reporting - Rivers | APHA 4500-NH3 F | g/m3 | 600
Whanganui at Te Maire | Visual Clarity | 2000-07-04 11:40 | 1.950 | State of Environment, SOE Reporting - Rivers | Black disc clarity MfE WQguidelines No2 Appendix A | m | 600
Whanganui at Te Maire | Dissolved Reactive Phosphorus | 2000-07-04 11:40 | 0.007000 | State of Environment, SOE Reporting - Rivers | APHA,4500-PE |  | 600
Whanganui at Te Maire | Nitrate Nitrogen (NO3) | 2000-07-04 11:40 | 0.2800 | State of Environment, SOE Reporting - Rivers | APHA 4110 B (I.C.Dionex) | g/m3-N | 600
Whanganui at Te Maire | SIN (Soluble Inorganic nitrogen) | 2000-07-04 11:40 | 0.3200 | State of Environment, SOE Reporting - Rivers | Calculated (NH4 + TON) | g/m3-N | 300
Whanganui at Te Maire | Turbidity | 2000-07-04 11:40 | 1.80000 | State of Environment, SOE Reporting - Rivers | APHA 2130 B(Hach 2100N) | NTU | 600
Whanganui at Te Maire | Ammoniacal Nitrogen (NH4) | 2000-08-09 13:00 | 0.0400 | State of Environment, SOE Reporting - Rivers | APHA 4500-NH3 F | g/m3 | 600
Whanganui at Te Maire | Visual Clarity | 2000-08-09 13:00 | 1.870 | State of Environment, SOE Reporting - Rivers | Black disc clarity MfE WQguidelines No2 Appendix A | m | 600
Whanganui at Te Maire | Dissolved Reactive Phosphorus | 2000-08-09 13:00 | 0.02200 | State of Environment, SOE Reporting - Rivers | APHA,4500-PE |  | 600
Whanganui at Te Maire | Nitrate Nitrogen (NO3) | 2000-08-09 13:00 | 0.3600 | State of Environment, SOE Reporting - Rivers | APHA 4110 B (I.C.Dionex) | g/m3-N | 600
Whanganui at Te Maire | SIN (Soluble Inorganic nitrogen) | 2000-08-09 13:00 | 0.4000 | State of Environment, SOE Reporting - Rivers | Calculated (NH4 + TON) | g/m3-N | 300
Whanganui at Te Maire | Turbidity | 2000-08-09 13:00 | 1.50000 | State of Environment, SOE Reporting - Rivers | APHA 2130 B(Hach 2100N) | NTU | 600
Whanganui at Te Maire | Ammoniacal Nitrogen (NH4) | 2000-09-04 14:00 | 0.0300 | State of Environment, SOE Reporting - Rivers | APHA 4500-NH3 F | g/m3 | 600
Whanganui at Te Maire | Visual Clarity | 2000-09-04 14:00 | 1.150 | State of Environment, SOE Reporting - Rivers | Black disc clarity MfE WQguidelines No2 Appendix A | m | 600
Whanganui at Te Maire | Dissolved Reactive Phosphorus | 2000-09-04 14:00 | 0.007000 | State of Environment, SOE Reporting - Rivers | APHA,4500-PE |  | 600
Whanganui at Te Maire | Nitrate Nitrogen (NO3) | 2000-09-04 14:00 | 0.3000 | State of Environment, SOE Reporting - Rivers | APHA 4110 B (I.C.Dionex) | g/m3-N | 600
Whanganui at Te Maire | SIN (Soluble Inorganic nitrogen) | 2000-09-04 14:00 | 0.3300 | State of Environment, SOE Reporting - Rivers | Calculated (NH4 + TON) | g/m3-N | 300
Whanganui at Te Maire | Turbidity | 2000-09-04 14:00 | 3.90000 | State of Environment, SOE Reporting - Rivers | APHA 2130 B(Hach 2100N) | NTU | 600
Whanganui at Te Maire | Ammoniacal Nitrogen (NH4) | 2000-11-07 13:55 | 0.0300 | State of Environment, SOE Reporting - Rivers | APHA 4500-NH3 F | g/m3 | 600
Whanganui at Te Maire | Visual Clarity | 2000-11-07 13:55 | 1.000 | State of Environment, SOE Reporting - Rivers | Black disc clarity MfE WQguidelines No2 Appendix A | m | 600
Whanganui at Te Maire | Dissolved Reactive Phosphorus | 2000-11-07 13:55 | 0.01700 | State of Environment, SOE Reporting - Rivers | APHA,4500-PE |  | 600
Whanganui at Te Maire | Nitrate Nitrogen (NO3) | 2000-11-07 13:55 | 0.1700 | State of Environment, SOE Reporting - Rivers | APHA 4110 B (I.C.Dionex) | g/m3-N | 600
Whanganui at Te Maire | SIN (Soluble Inorganic nitrogen) | 2000-11-07 13:55 | 0.2000 | State of Environment, SOE Reporting - Rivers | Calculated (NH4 + TON) | g/m3-N | 300
Whanganui at Te Maire | Turbidity | 2000-11-07 13:55 | 6.00000 | State of Environment, SOE Reporting - Rivers | APHA 2130 B(Hach 2100N) | NTU | 600
Whanganui at Te Maire | Ammoniacal Nitrogen (NH4) | 2000-12-05 14:00 | 0.0500 | State of Environment, SOE Reporting - Rivers | APHA 4500-NH3 F | g/m3 | 600
Whanganui at Te Maire | Visual Clarity | 2000-12-05 14:00 | 0.500 | State of Environment, SOE Reporting - Rivers | Black disc clarity MfE WQguidelines No2 Appendix A | m | 600
Whanganui at Te Maire | Dissolved Reactive Phosphorus | 2000-12-05 14:00 | 0.01200 | State of Environment, SOE Reporting - Rivers | APHA,4500-PE |  | 600
Whanganui at Te Maire | Nitrate Nitrogen (NO3) | 2000-12-05 14:00 | 0.1400 | State of Environment, SOE Reporting - Rivers | APHA 4110 B (I.C.Dionex) | g/m3-N | 600
Whanganui at Te Maire | SIN (Soluble Inorganic nitrogen) | 2000-12-05 14:00 | 0.1900 | State of Environment, SOE Reporting - Rivers | Calculated (NH4 + TON) | g/m3-N | 300
Whanganui at Te Maire | Turbidity | 2000-12-05 14:00 | 7.60000 | State of Environment, SOE Reporting - Rivers | APHA 2130 B(Hach 2100N) | NTU | 600
Whanganui at Te Maire | Ammoniacal Nitrogen (NH4) | 2001-01-09 12:50 | 0.0500 | State of Environment, SOE Reporting - Rivers | APHA 4500-NH3 F | g/m3 | 600
Whanganui at Te Maire | Dissolved Reactive Phosphorus | 2001-01-09 12:50 | 0.007000 | State of Environment, SOE Reporting - Rivers | APHA,4500-PE |  | 600
Whanganui at Te Maire | Nitrate Nitrogen (NO3) | 2001-01-09 12:50 | 0.1700 | State of Environment, SOE Reporting - Rivers | APHA 4110 B (I.C.Dionex) | g/m3-N | 600
Whanganui at Te Maire | SIN (Soluble Inorganic nitrogen) | 2001-01-09 12:50 | 0.2200 | State of Environment, SOE Reporting - Rivers | Calculated (NH4 + TON) | g/m3-N | 300
Whanganui at Te Maire | Turbidity | 2001-01-09 12:50 | 21.00000 | State of Environment, SOE Reporting - Rivers | APHA 2130 B(Hach 2100N) | NTU | 600
Whanganui at Te Maire | Ammoniacal Nitrogen (NH4) | 2001-02-07 14:20 | 0.0100 | State of Environment, SOE Reporting - Rivers | APHA 4500-NH3 F | g/m3 | 600
Whanganui at Te Maire | Visual Clarity | 2001-02-07 14:20 | 1.350 | State of Environment, SOE Reporting - Rivers | Black disc clarity MfE WQguidelines No2 Appendix A | m | 600
Whanganui at Te Maire | Dissolved Reactive Phosphorus | 2001-02-07 14:20 | 0.005000 | State of Environment, SOE Reporting - Rivers | APHA,4500-PE |  | 600
Whanganui at Te Maire | Nitrate Nitrogen (NO3) | 2001-02-07 14:20 | <0.0100 | State of Environment, SOE Reporting - Rivers | APHA 4110 B (I.C.Dionex) | g/m3-N | 600
Whanganui at Te Maire | SIN (Soluble Inorganic nitrogen) | 2001-02-07 14:20 | 0.0150 | State of Environment, SOE Reporting - Rivers | Calculated (NH4 + TON) | g/m3-N | 300
Whanganui at Te Maire | Turbidity | 2001-02-07 14:20 | 1.30000 | State of Environment, SOE Reporting - Rivers | APHA 2130 B(Hach 2100N) | NTU | 600
Whanganui at Te Maire | Ammoniacal Nitrogen (NH4) | 2001-03-07 12:55 | 0.0100 | State of Environment, SOE Reporting - Rivers | APHA 4500-NH3 F | g/m3 | 600
Whanganui at Te Maire | Visual Clarity | 2001-03-07 12:55 | 1.200 | State of Environment, SOE Reporting - Rivers | Black disc clarity MfE WQguidelines No2 Appendix A | m | 600
Whanganui at Te Maire | Dissolved Reactive Phosphorus | 2001-03-07 12:55 | 0.008000 | State of Environment, SOE Reporting - Rivers | APHA,4500-PE |  | 600
Whanganui at Te Maire | Nitrate Nitrogen (NO3) | 2001-03-07 12:55 | 0.1300 | State of Environment, SOE Reporting - Rivers | APHA 4110 B (I.C.Dionex) | g/m3-N | 600
Whanganui at Te Maire | SIN (Soluble Inorganic nitrogen) | 2001-03-07 12:55 | 0.1400 | State of Environment, SOE Reporting - Rivers | Calculated (NH4 + TON) | g/m3-N | 300
Whanganui at Te Maire | Turbidity | 2001-03-07 12:55 | 3.70000 | State of Environment, SOE Reporting - Rivers | APHA 2130 B(Hach 2100N) | NTU | 600
Whanganui at Te Maire | MCI (Macroinvertebrate Community Index) | 2001-03-23 | 103.00 |  |  |  | 200
Whanganui at Te Maire | Ammoniacal Nitrogen (NH4) | 2001-04-03 13:40 | 0.0100 | State of Environment, SOE Reporting - Rivers | APHA 4500-NH3 F | g/m3 | 600
Whanganui at Te Maire | Visual Clarity | 2001-04-03 13:40 | 0.390 | State of Environment, SOE Reporting - Rivers | Black disc clarity MfE WQguidelines No2 Appendix A | m | 600
Whanganui at Te Maire | Dissolved Reactive Phosphorus | 2001-04-03 13:40 | 0.009000 | State of Environment, SOE Reporting - Rivers | APHA,4500-PE |  | 600
Whanganui at Te Maire | Nitrate Nitrogen (NO3) | 2001-04-03 13:40 | 0.1200 | State of Environment, SOE Reporting - Rivers | APHA 4110 B (I.C.Dionex) | g/m3-N | 600
Whanganui at Te Maire | SIN (Soluble Inorganic nitrogen) | 2001-04-03 13:40 | 0.1300 | State of Environment, SOE Reporting - Rivers | Calculated (NH4 + TON) | g/m3-N | 300
Whanganui at Te Maire | Turbidity | 2001-04-03 13:40 | 14.00000 | State of Environment, SOE Reporting - Rivers | APHA 2130 B(Hach 2100N) | NTU | 600
Whanganui at Te Maire | Ammoniacal Nitrogen (NH4) | 2001-05-01 13:20 | 0.0400 | State of Environment, SOE Reporting - Rivers | APHA 4500-NH3 F | g/m3 | 600
Whanganui at Te Maire | Visual Clarity | 2001-05-01 13:20 | 2.250 | State of Environment, SOE Reporting - Rivers | Black disc clarity MfE WQguidelines No2 Appendix A | m | 600
Whanganui at Te Maire | Dissolved Reactive Phosphorus | 2001-05-01 13:20 | 0.01000 | State of Environment, SOE Reporting - Rivers | APHA,4500-PE |  | 600
Whanganui at Te Maire | Nitrate Nitrogen (NO3) | 2001-05-01 13:20 | 0.0200 | State of Environment, SOE Reporting - Rivers | APHA 4110 B (I.C.Dionex) | g/m3-N | 600
Whanganui at Te Maire | SIN (Soluble Inorganic nitrogen) | 2001-05-01 13:20 | 0.0600 | State of Environment, SOE Reporting - Rivers | Calculated (NH4 + TON) | g/m3-N | 300
Whanganui at Te Maire | Turbidity | 2001-05-01 13:20 | 2.90000 | State of Environment, SOE Reporting - Rivers | APHA 2130 B(Hach 2100N) | NTU | 600
Whanganui at Te Maire | Ammoniacal Nitrogen (NH4) | 2001-06-05 14:00 | 0.0500 | State of Environment, SOE Reporting - Rivers | APHA 4500-NH3 F | g/m3 | 600
Whanganui at Te Maire | Visual Clarity | 2001-06-05 14:00 | 1.200 | State of Environment, SOE Reporting - Rivers | Black disc clarity MfE WQguidelines No2 Appendix A | m | 600
Whanganui at Te Maire | Dissolved Reactive Phosphorus | 2001-06-05 14:00 | 0.01200 | State of Environment, SOE Reporting - Rivers | APHA,4500-PE |  | 600
Whanganui at Te Maire | Nitrate Nitrogen (NO3) | 2001-06-05 14:00 | 0.4000 | State of Environment, SOE Reporting - Rivers | APHA 4110 B (I.C.Dionex) | g/m3-N | 600
Whanganui at Te Maire | SIN (Soluble Inorganic nitrogen) | 2001-06-05 14:00 | 0.4500 | State of Environment, SOE Reporting - Rivers | Calculated (NH4 + TON) | g/m3-N | 300
Whanganui at Te Maire | Turbidity | 2001-06-05 14:00 | 5.40000 | State of Environment, SOE Reporting - Rivers | APHA 2130 B(Hach 2100N) | NTU | 600
Whanganui at Te Maire | Ammoniacal Nitrogen (NH4) | 2001-07-02 14:00 | 0.0300 | State of Environment, SOE Reporting - Rivers | APHA 4500-NH3 F | g/m3 | 600
Whanganui at Te Maire | Visual Clarity | 2001-07-02 14:00 | 2.000 | State of Environment, SOE Reporting - Rivers | Black disc clarity MfE WQguidelines No2 Appendix A | m | 600
Whanganui at Te Maire | Dissolved Reactive Phosphorus | 2001-07-02 14:00 | 0.01000 | State of Environment, SOE Reporting - Rivers | APHA,4500-PE |  | 600
Whanganui at Te Maire | E. coli | 2001-07-02 14:00 | 40.0 | State of Environment, SOE Reporting - Rivers | APHA 9223B Colilert Quantitray | MPN/100mL | 600
Whanganui at Te Maire | Nitrate Nitrogen (NO3) | 2001-07-02 14:00 | 0.3500 | State of Environment, SOE Reporting - Rivers | APHA 4110 B (I.C.Dionex) | g/m3-N | 600
Whanganui at Te Maire | SIN (Soluble Inorganic nitrogen) | 2001-07-02 14:00 | 0.3800 | State of Environment, SOE Reporting - Rivers | Calculated (NH4 + TON) | g/m3-N | 300
Whanganui at Te Maire | Turbidity | 2001-07-02 14:00 | 4.00000 | State of Environment, SOE Reporting - Rivers | APHA 2130 B(Hach 2100N) | NTU | 600
Whanganui at Te Maire | Ammoniacal Nitrogen (NH4) | 2001-08-06 13:15 | 0.0300 | State of Environment, SOE Reporting - Rivers | APHA 4500-NH3 F | g/m3 | 600
Whanganui at Te Maire | Visual Clarity | 2001-08-06 13:15 | 2.550 | State of Environment, SOE Reporting - Rivers | Black disc clarity MfE WQguidelines No2 Appendix A | m | 600
Whanganui at Te Maire | Dissolved Reactive Phosphorus | 2001-08-06 13:15 | 0.008000 | State of Environment, SOE Reporting - Rivers | APHA,4500-PE |  | 600
Whanganui at Te Maire | E. coli | 2001-08-06 13:15 | 22.0 | State of Environment, SOE Reporting - Rivers | APHA 9223B Colilert Quantitray | MPN/100mL | 600
Whanganui at Te Maire | Nitrate Nitrogen (NO3) | 2001-08-06 13:15 | 0.3000 | State of Environment, SOE Reporting - Rivers | APHA 4110 B (I.C.Dionex) | g/m3-N | 600
Whanganui at Te Maire | SIN (Soluble Inorganic nitrogen) | 2001-08-06 13:15 | 0.3300 | State of Environment, SOE Reporting - Rivers | Calculated (NH4 + TON) | g/m3-N | 300
Whanganui at Te Maire | Turbidity | 2001-08-06 13:15 | 2.10000 | State of Environment, SOE Reporting - Rivers | APHA 2130 B(Hach 2100N) | NTU | 600
Whanganui at Te Maire | Ammoniacal Nitrogen (NH4) | 2001-09-03 13:40 | 0.0200 | State of Environment, SOE Reporting - Rivers | APHA 4500-NH3 F | g/m3 | 600
Whanganui at Te Maire | Visual Clarity | 2001-09-03 13:40 | 1.100 | State of Environment, SOE Reporting - Rivers | Black disc clarity MfE WQguidelines No2 Appendix A | m | 600
Whanganui at Te Maire | Dissolved Reactive Phosphorus | 2001-09-03 13:40 | 0.008000 | State of Environment, SOE Reporting - Rivers | APHA,4500-PE |  | 600
Whanganui at Te Maire | E. coli | 2001-09-03 13:40 | 38.0 | State of Environment, SOE Reporting - Rivers | APHA 9223B Colilert Quantitray | MPN/100mL | 600
Whanganui at Te Maire | Nitrate Nitrogen (NO3) | 2001-09-03 13:40 | 0.3800 | State of Environment, SOE Reporting - Rivers | APHA 4110 B (I.C.Dionex) | g/m3-N | 600
Whanganui at Te Maire | SIN (Soluble Inorganic nitrogen) | 2001-09-03 13:40 | 0.4000 | State of Environment, SOE Reporting - Rivers | Calculated (NH4 + TON) | g/m3-N | 300
Whanganui at Te Maire | Turbidity | 2001-09-03 13:40 | 4.90000 | State of Environment, SOE Reporting - Rivers | APHA 2130 B(Hach 2100N) | NTU | 600
Whanganui at Te Maire | Ammoniacal Nitrogen (NH4) | 2001-10-01 13:10 | 0.0300 | State of Environment, SOE Reporting - Rivers | APHA 4500-NH3 F | g/m3 | 600
Whanganui at Te Maire | Visual Clarity | 2001-10-01 13:10 | 2.700 | State of Environment, SOE Reporting - Rivers | Black disc clarity MfE WQguidelines No2 Appendix A | m | 600
Whanganui at Te Maire | Dissolved Reactive Phosphorus | 2001-10-01 13:10 | 0.007000 | State of Environment, SOE Reporting - Rivers | APHA,4500-PE |  | 600
Whanganui at Te Maire | E. coli | 2001-10-01 13:10 | 17.0 | State of Environment, SOE Reporting - Rivers | APHA 9223B Colilert Quantitray | MPN/100mL | 600
Whanganui at Te Maire | Nitrate Nitrogen (NO3) | 2001-10-01 13:10 | 0.1500 | State of Environment, SOE Reporting - Rivers | APHA 4110 B (I.C.Dionex) | g/m3-N | 600
Whanganui at Te Maire | SIN (Soluble Inorganic nitrogen) | 2001-10-01 13:10 | 0.1800 | State of Environment, SOE Reporting - Rivers | Calculated (NH4 + TON) | g/m3-N | 300
Whanganui at Te Maire | Turbidity | 2001-10-01 13:10 | 1.70000 | State of Environment, SOE Reporting - Rivers | APHA 2130 B(Hach 2100N) | NTU | 600
Whanganui at Te Maire | Ammoniacal Nitrogen (NH4) | 2001-11-05 13:15 | 0.0400 | State of Environment, SOE Reporting - Rivers | APHA 4500-NH3 F | g/m3 | 600
Whanganui at Te Maire | Dissolved Reactive Phosphorus | 2001-11-05 13:15 | 0.007000 | State of Environment, SOE Reporting - Rivers | APHA,4500-PE |  | 600
Whanganui at Te Maire | E. coli | 2001-11-05 13:15 | 725.0 | State of Environment, SOE Reporting - Rivers | APHA 9223B Colilert Quantitray | MPN/100mL | 600
Whanganui at Te Maire | Nitrate Nitrogen (NO3) | 2001-11-05 13:15 | 0.2700 | State of Environment, SOE Reporting - Rivers | APHA 4110 B (I.C.Dionex) | g/m3-N | 600
Whanganui at Te Maire | SIN (Soluble Inorganic nitrogen) | 2001-11-05 13:15 | 0.3100 | State of Environment, SOE Reporting - Rivers | Calculated (NH4 + TON) | g/m3-N | 300
Whanganui at Te Maire | Turbidity | 2001-11-05 13:15 | 18.00000 | State of Environment, SOE Reporting - Rivers | APHA 2130 B(Hach 2100N) | NTU | 600
Whanganui at Te Maire | Ammoniacal Nitrogen (NH4) | 2001-12-03 14:10 | 0.0200 | State of Environment, SOE Reporting - Rivers | APHA 4500-NH3 F | g/m3 | 600
Whanganui at Te Maire | Visual Clarity | 2001-12-03 14:10 | 1.060 | State of Environment, SOE Reporting - Rivers | Black disc clarity MfE WQguidelines No2 Appendix A | m | 600
Whanganui at Te Maire | Dissolved Reactive Phosphorus | 2001-12-03 14:10 | 0.006000 | State of Environment, SOE Reporting - Rivers | APHA,4500-PE |  | 600
Whanganui at Te Maire | E. coli | 2001-12-03 14:10 | 490.0 | State of Environment, SOE Reporting - Rivers | APHA 9223B Colilert Quantitray | MPN/100mL | 600
Whanganui at Te Maire | Nitrate Nitrogen (NO3) | 2001-12-03 14:10 | 0.1700 | State of Environment, SOE Reporting - Rivers | APHA 4110 B (I.C.Dionex) | g/m3-N | 600
Whanganui at Te Maire | SIN (Soluble Inorganic nitrogen) | 2001-12-03 14:10 | 0.1900 | State of Environment, SOE Reporting - Rivers | Calculated (NH4 + TON) | g/m3-N | 300
Whanganui at Te Maire | Turbidity | 2001-12-03 14:10 | 4.20000 | State of Environment, SOE Reporting - Rivers | APHA 2130 B(Hach 2100N) | NTU | 600
Whanganui at Te Maire | Ammoniacal Nitrogen (NH4) | 2002-01-07 13:00 | 0.0600 | State of Environment, SOE Reporting - Rivers | APHA 4500-NH3 F | g/m3 | 600
Whanganui at Te Maire | Visual Clarity | 2002-01-07 13:00 | 0.450 | State of Environment, SOE Reporting - Rivers | Black disc clarity MfE WQguidelines No2 Appendix A | m | 600
Whanganui at Te Maire | Dissolved Reactive Phosphorus | 2002-01-07 13:00 | 0.007000 | State of Environment, SOE Reporting - Rivers | APHA,4500-PE |  | 600
Whanganui at Te Maire | E. coli | 2002-01-07 13:00 | 1300.0 | State of Environment, SOE Reporting - Rivers | APHA 9223B Colilert Quantitray | MPN/100mL | 600
Whanganui at Te Maire | Nitrate Nitrogen (NO3) | 2002-01-07 13:00 | 0.1700 | State of Environment, SOE Reporting - Rivers | APHA 4110 B (I.C.Dionex) | g/m3-N | 600
Whanganui at Te Maire | SIN (Soluble Inorganic nitrogen) | 2002-01-07 13:00 | 0.2300 | State of Environment, SOE Reporting - Rivers | Calculated (NH4 + TON) | g/m3-N | 300
Whanganui at Te Maire | Turbidity | 2002-01-07 13:00 | 12.00000 | State of Environment, SOE Reporting - Rivers | APHA 2130 B(Hach 2100N) | NTU | 600
Whanganui at Te Maire | Ammoniacal Nitrogen (NH4) | 2002-02-04 13:10 | 0.0600 | State of Environment, SOE Reporting - Rivers | APHA 4500-NH3 F | g/m3 | 600
Whanganui at Te Maire | Visual Clarity | 2002-02-04 13:10 | 2.810 | State of Environment, SOE Reporting - Rivers | Black disc clarity MfE WQguidelines No2 Appendix A | m | 600
Whanganui at Te Maire | Dissolved Reactive Phosphorus | 2002-02-04 13:10 | 0.007000 | State of Environment, SOE Reporting - Rivers | APHA,4500-PE |  | 600
Whanganui at Te Maire | E. coli | 2002-02-04 13:10 | 35.0 | State of Environment, SOE Reporting - Rivers | APHA 9223B Colilert Quantitray | MPN/100mL | 600
Whanganui at Te Maire | Nitrate Nitrogen (NO3) | 2002-02-04 13:10 | 0.0600 | State of Environment, SOE Reporting - Rivers | APHA 4110 B (I.C.Dionex) | g/m3-N | 600
Whanganui at Te Maire | SIN (Soluble Inorganic nitrogen) | 2002-02-04 13:10 | 0.1200 | State of Environment, SOE Reporting - Rivers | Calculated (NH4 + TON) | g/m3-N | 300
Whanganui at Te Maire | Turbidity | 2002-02-04 13:10 | 1.50000 | State of Environment, SOE Reporting - Rivers | APHA 2130 B(Hach 2100N) | NTU | 600
Whanganui at Te Maire | Ammoniacal Nitrogen (NH4) | 2002-03-04 14:20 | 0.0600 | State of Environment, SOE Reporting - Rivers | APHA 4500-NH3 F | g/m3 | 600
Whanganui at Te Maire | Visual Clarity | 2002-03-04 14:20 | 1.040 | State of Environment, SOE Reporting - Rivers | Black disc clarity MfE WQguidelines No2 Appendix A | m | 600
Whanganui at Te Maire | Dissolved Reactive Phosphorus | 2002-03-04 14:20 | 0.007000 | State of Environment, SOE Reporting - Rivers | APHA,4500-PE |  | 600
Whanganui at Te Maire | E. coli | 2002-03-04 14:20 | 610.0 | State of Environment, SOE Reporting - Rivers | APHA 9223B Colilert Quantitray | MPN/100mL | 600
Whanganui at Te Maire | Nitrate Nitrogen (NO3) | 2002-03-04 14:20 | 0.1300 | State of Environment, SOE Reporting - Rivers | APHA 4110 B (I.C.Dionex) | g/m3-N | 600
Whanganui at Te Maire | SIN (Soluble Inorganic nitrogen) | 2002-03-04 14:20 | 0.1900 | State of Environment, SOE Reporting - Rivers | Calculated (NH4 + TON) | g/m3-N | 300
Whanganui at Te Maire | Turbidity | 2002-03-04 14:20 | 4.60000 | State of Environment, SOE Reporting - Rivers | APHA 2130 B(Hach 2100N) | NTU | 600
Whanganui at Te Maire | Ammoniacal Nitrogen (NH4) | 2002-04-02 14:45 | 0.0400 | State of Environment, SOE Reporting - Rivers | APHA 4500-NH3 F | g/m3 | 600
Whanganui at Te Maire | Visual Clarity | 2002-04-02 14:45 | 1.110 | State of Environment, SOE Reporting - Rivers | Black disc clarity MfE WQguidelines No2 Appendix A | m | 600
Whanganui at Te Maire | Dissolved Reactive Phosphorus | 2002-04-02 14:45 | 0.009000 | State of Environment, SOE Reporting - Rivers | APHA,4500-PE |  | 600
Whanganui at Te Maire | E. coli | 2002-04-02 14:45 | 145.0 | State of Environment, SOE Reporting - Rivers | APHA 9223B Colilert Quantitray | MPN/100mL | 600
Whanganui at Te Maire | Nitrate Nitrogen (NO3) | 2002-04-02 14:45 | 0.0800 | State of Environment, SOE Reporting - Rivers | APHA 4110 B (I.C.Dionex) | g/m3-N | 600
Whanganui at Te Maire | SIN (Soluble Inorganic nitrogen) | 2002-04-02 14:45 | 0.1200 | State of Environment, SOE Reporting - Rivers | Calculated (NH4 + TON) | g/m3-N | 300
Whanganui at Te Maire | Turbidity | 2002-04-02 14:45 | 4.10000 | State of Environment, SOE Reporting - Rivers | APHA 2130 B(Hach 2100N) | NTU | 600
Whanganui at Te Maire | MCI (Macroinvertebrate Community Index) | 2002-04-05 | 105.00 |  |  |  | 200
Whanganui at Te Maire | Ammoniacal Nitrogen (NH4) | 2002-06-04 13:25 | 0.0100 | State of Environment, SOE Reporting - Rivers | APHA 21st Edition Method 4500 NH3-F (Modified) | g/m3 | 600
Whanganui at Te Maire | Visual Clarity | 2002-06-04 13:25 | 0.970 | State of Environment, SOE Reporting - Rivers | Black disc clarity MfE WQguidelines No2 Appendix A | m | 600
Whanganui at Te Maire | Dissolved Reactive Phosphorus | 2002-06-04 13:25 | 0.01000 | State of Environment, SOE Reporting - Rivers | APHA 21st Ed. 4500-P E Method updated 19 June 2007 |  | 600
Whanganui at Te Maire | E. coli | 2002-06-04 13:25 | 110.0 | State of Environment, SOE Reporting - Rivers | APHA 21st Ed. 9223 B Method updated 21 May 2007 | MPN/100mL | 600
Whanganui at Te Maire | Nitrate Nitrogen (NO3) | 2002-06-04 13:25 | 0.4000 | State of Environment, SOE Reporting - Rivers | APHA 21st Ed. 4110 B Method updated 19 June 2007 | g/m3-N | 600
Whanganui at Te Maire | SIN (Soluble Inorganic nitrogen) | 2002-06-04 13:25 | 0.4100 | State of Environment, SOE Reporting - Rivers | Calculated (NH4 + TON) | g/m3-N | 300
Whanganui at Te Maire | Turbidity | 2002-06-04 13:25 | 2.50000 | State of Environment, SOE Reporting - Rivers | NTU measurement | NTU | 600
Whanganui at Te Maire | Ammoniacal Nitrogen (NH4) | 2002-07-01 13:10 | 0.0210 | State of Environment, SOE Reporting - Rivers | Refer to PNCC laboratory | g/m3 | 600
Whanganui at Te Maire | Dissolved Reactive Phosphorus | 2002-07-01 13:10 | 0.02900 | State of Environment, SOE Reporting - Rivers | APHA 21st Ed. 4500-P E Method updated 19 June 2007 |  | 600
Whanganui at Te Maire | E. coli | 2002-07-01 13:10 | 1850.0 | State of Environment, SOE Reporting - Rivers | APHA 21st Ed. 9223 B Method updated 21 May 2007 | MPN/100mL | 600
Whanganui at Te Maire | Nitrate Nitrogen (NO3) | 2002-07-01 13:10 | 0.3000 | State of Environment, SOE Reporting - Rivers | APHA 21st Ed. 4110 B Method updated 19 June 2007 | g/m3-N | 600
Whanganui at Te Maire | SIN (Soluble Inorganic nitrogen) | 2002-07-01 13:10 | 0.3210 | State of Environment, SOE Reporting - Rivers | Calculated (NH4 + TON) | g/m3-N | 300
Whanganui at Te Maire | Turbidity | 2002-07-01 13:10 | 160.00000 | State of Environment, SOE Reporting - Rivers | NTU measurement | NTU | 600
Whanganui at Te Maire | Visual Clarity | 2002-07-29 12:55 | 2.100 | State of Environment, SOE Reporting - Rivers | Black disc clarity MfE WQguidelines No2 Appendix A | m | 600
Whanganui at Te Maire | Ammoniacal Nitrogen (NH4) | 2002-08-26 14:30 | 0.0120 | State of Environment, SOE Reporting - Rivers | Refer to PNCC laboratory | g/m3 | 600
Whanganui at Te Maire | Dissolved Reactive Phosphorus | 2002-08-26 14:30 | <0.01000 | State of Environment, SOE Reporting - Rivers | APHA 21st Ed. 4500-P E Method updated 19 June 2007 |  | 600
Whanganui at Te Maire | E. coli | 2002-08-26 14:30 | 240.0 | State of Environment, SOE Reporting - Rivers | APHA 21st Ed. 9223 B Method updated 21 May 2007 | MPN/100mL | 600
Whanganui at Te Maire | Nitrate Nitrogen (NO3) | 2002-08-26 14:30 | 0.0400 | State of Environment, SOE Reporting - Rivers | APHA 21st Ed. 4110 B Method updated 19 June 2007 | g/m3-N | 600
Whanganui at Te Maire | SIN (Soluble Inorganic nitrogen) | 2002-08-26 14:30 | 0.0520 | State of Environment, SOE Reporting - Rivers | Calculated (NH4 + TON) | g/m3-N | 300
Whanganui at Te Maire | Turbidity | 2002-08-26 14:30 | 13.00000 | State of Environment, SOE Reporting - Rivers | NTU measurement | NTU | 600
Whanganui at Te Maire | Ammoniacal Nitrogen (NH4) | 2002-09-23 14:50 | 0.0230 | State of Environment, SOE Reporting - Rivers | Refer to PNCC laboratory | g/m3 | 600
Whanganui at Te Maire | Dissolved Reactive Phosphorus | 2002-09-23 14:50 | 0.006000 | State of Environment, SOE Reporting - Rivers | APHA 21st Ed. 4500-P E Method updated 19 June 2007 |  | 600
Whanganui at Te Maire | E. coli | 2002-09-23 14:50 | 1050.0 | State of Environment, SOE Reporting - Rivers | APHA 21st Ed. 9223 B Method updated 21 May 2007 | MPN/100mL | 600
Whanganui at Te Maire | Nitrate Nitrogen (NO3) | 2002-09-23 14:50 | 0.3000 | State of Environment, SOE Reporting - Rivers | APHA 21st Ed. 4110 B Method updated 19 June 2007 | g/m3-N | 600
Whanganui at Te Maire | SIN (Soluble Inorganic nitrogen) | 2002-09-23 14:50 | 0.3230 | State of Environment, SOE Reporting - Rivers | Calculated (NH4 + TON) | g/m3-N | 300
Whanganui at Te Maire | Turbidity | 2002-09-23 14:50 | 39.00000 | State of Environment, SOE Reporting - Rivers | NTU measurement | NTU | 600
Whanganui at Te Maire | Ammoniacal Nitrogen (NH4) | 2002-11-04 13:20 | 0.0060 | State of Environment, SOE Reporting - Rivers | Refer to PNCC laboratory | g/m3 | 600
Whanganui at Te Maire | Visual Clarity | 2002-11-04 13:20 | 0.650 | State of Environment, SOE Reporting - Rivers | Black disc clarity MfE WQguidelines No2 Appendix A | m | 600
Whanganui at Te Maire | Dissolved Reactive Phosphorus | 2002-11-04 13:20 | 0.01000 | State of Environment, SOE Reporting - Rivers | APHA 21st Ed. 4500-P E Method updated 19 June 2007 |  | 600
Whanganui at Te Maire | E. coli | 2002-11-04 13:20 | 205.0 | State of Environment, SOE Reporting - Rivers | APHA 21st Ed. 9223 B Method updated 21 May 2007 | MPN/100mL | 600
Whanganui at Te Maire | Nitrate Nitrogen (NO3) | 2002-11-04 13:20 | 0.2000 | State of Environment, SOE Reporting - Rivers | APHA 21st Ed. 4110 B Method updated 19 June 2007 | g/m3-N | 600
Whanganui at Te Maire | SIN (Soluble Inorganic nitrogen) | 2002-11-04 13:20 | 0.2060 | State of Environment, SOE Reporting - Rivers | Calculated (NH4 + TON) | g/m3-N | 300
Whanganui at Te Maire | Turbidity | 2002-11-04 13:20 | 4.90000 | State of Environment, SOE Reporting - Rivers | NTU measurement | NTU | 600
Whanganui at Te Maire | Ammoniacal Nitrogen (NH4) | 2002-12-11 13:50 | >0.0050 | State of Environment, SOE Reporting - Rivers | Refer to PNCC laboratory | g/m3 | 600
Whanganui at Te Maire | Visual Clarity | 2002-12-11 13:50 | 0.350 | State of Environment, SOE Reporting - Rivers | Black disc clarity MfE WQguidelines No2 Appendix A | m | 600
Whanganui at Te Maire | Dissolved Reactive Phosphorus | 2002-12-11 13:50 | 0.02600 | State of Environment, SOE Reporting - Rivers | APHA 21st Ed. 4500-P E Method updated 19 June 2007 |  | 600
Whanganui at Te Maire | E. coli | 2002-12-11 13:50 | 1100.0 | State of Environment, SOE Reporting - Rivers | APHA 21st Ed. 9223 B Method updated 21 May 2007 | MPN/100mL | 600
Whanganui at Te Maire | Nitrate Nitrogen (NO3) | 2002-12-11 13:50 | 0.2000 | State of Environment, SOE Reporting - Rivers | APHA 21st Ed. 4110 B Method updated 19 June 2007 | g/m3-N | 600
Whanganui at Te Maire | SIN (Soluble Inorganic nitrogen) | 2002-12-11 13:50 | 0.2025 | State of Environment, SOE Reporting - Rivers | Calculated (NH4 + TON) | g/m3-N | 300
Whanganui at Te Maire | Turbidity | 2002-12-11 13:50 | 7.10000 | State of Environment, SOE Reporting - Rivers | NTU measurement | NTU | 600
Whanganui at Te Maire | Ammoniacal Nitrogen (NH4) | 2003-01-29 13:45 | 0.0130 | State of Environment, SOE Reporting - Rivers | APHA 21st Edition Method 4500 NH3-F (Modified) | g/m3 | 600
Whanganui at Te Maire | Visual Clarity | 2003-01-29 13:45 | 2.900 | State of Environment, SOE Reporting - Rivers | Black disc clarity MfE WQguidelines No2 Appendix A | m | 600
Whanganui at Te Maire | Dissolved Reactive Phosphorus | 2003-01-29 13:45 | 0.03800 | State of Environment, SOE Reporting - Rivers | APHA 21st Ed. 4500-P E Method updated 19 June 2007 |  | 600
Whanganui at Te Maire | E. coli | 2003-01-29 13:45 | 40.0 | State of Environment, SOE Reporting - Rivers | APHA 21st Ed. 9223 B Method updated 21 May 2007 | MPN/100mL | 600
Whanganui at Te Maire | Nitrate Nitrogen (NO3) | 2003-01-29 13:45 | 0.0300 | State of Environment, SOE Reporting - Rivers | APHA 21st Ed. 4110 B Method updated 19 June 2007 | g/m3-N | 600
Whanganui at Te Maire | SIN (Soluble Inorganic nitrogen) | 2003-01-29 13:45 | 0.0430 | State of Environment, SOE Reporting - Rivers | Calculated (NH4 + TON) | g/m3-N | 300
Whanganui at Te Maire | Turbidity | 2003-01-29 13:45 | 0.90000 | State of Environment, SOE Reporting - Rivers | NTU measurement | NTU | 600
Whanganui at Te Maire | Ammoniacal Nitrogen (NH4) | 2003-02-24 14:20 | <0.0050 | State of Environment, SOE Reporting - Rivers | APHA 21st Edition Method 4500 NH3-F (Modified) | g/m3 | 600
Whanganui at Te Maire | Visual Clarity | 2003-02-24 14:20 | 2.870 | State of Environment, SOE Reporting - Rivers | Black disc clarity MfE WQguidelines No2 Appendix A | m | 600
Whanganui at Te Maire | Dissolved Reactive Phosphorus | 2003-02-24 14:20 | <0.002000 | State of Environment, SOE Reporting - Rivers | APHA 21st Ed. 4500-P E Method updated 19 June 2007 |  | 600
Whanganui at Te Maire | E. coli | 2003-02-24 14:20 | 9.0 | State of Environment, SOE Reporting - Rivers | APHA 21st Ed. 9223 B Method updated 21 May 2007 | MPN/100mL | 600
Whanganui at Te Maire | Nitrate Nitrogen (NO3) | 2003-02-24 14:20 | <0.0200 | State of Environment, SOE Reporting - Rivers | APHA 21st Ed. 4110 B Method updated 19 June 2007 | g/m3-N | 600
Whanganui at Te Maire | SIN (Soluble Inorganic nitrogen) | 2003-02-24 14:20 | <0.0250 | State of Environment, SOE Reporting - Rivers | Calculated (NH4 + TON) | g/m3-N | 300
Whanganui at Te Maire | Turbidity | 2003-02-24 14:20 | 1.00000 | State of Environment, SOE Reporting - Rivers | NTU measurement | NTU | 600
Whanganui at Te Maire | MCI (Macroinvertebrate Community Index) | 2003-03-19 | 115.00 |  |  |  | 200
Whanganui at Te Maire | Ammoniacal Nitrogen (NH4) | 2003-03-25 17:19 | <0.0050 | State of Environment, SOE Reporting - Rivers | APHA 21st Edition Method 4500 NH3-F (Modified) | g/m3 | 600
Whanganui at Te Maire | Visual Clarity | 2003-03-25 17:19 | 2.200 | State of Environment, SOE Reporting - Rivers | Black disc clarity MfE WQguidelines No2 Appendix A | m | 600
Whanganui at Te Maire | Dissolved Reactive Phosphorus | 2003-03-25 17:19 | <0.005000 | State of Environment, SOE Reporting - Rivers | APHA 21st Ed. 4500-P E Method updated 19 June 2007 |  | 600
Whanganui at Te Maire | E. coli | 2003-03-25 17:19 | 35.0 | State of Environment, SOE Reporting - Rivers | APHA 21st Ed. 9223 B Method updated 21 May 2007 | MPN/100mL | 600
Whanganui at Te Maire | Nitrate Nitrogen (NO3) | 2003-03-25 17:19 | 0.0300 | State of Environment, SOE Reporting - Rivers | APHA 21st Ed. 4110 B Method updated 19 June 2007 | g/m3-N | 600
Whanganui at Te Maire | SIN (Soluble Inorganic nitrogen) | 2003-03-25 17:19 | 0.0325 | State of Environment, SOE Reporting - Rivers | Calculated (NH4 + TON) | g/m3-N | 300
Whanganui at Te Maire | Turbidity | 2003-03-25 17:19 | 1.40000 | State of Environment, SOE Reporting - Rivers | NTU measurement | NTU | 600
Whanganui at Te Maire | Ammoniacal Nitrogen (NH4) | 2003-04-22 11:50 | 0.0120 | State of Environment, SOE Reporting - Rivers | APHA 21st Edition Method 4500 NH3-F (Modified) | g/m3 | 600
Whanganui at Te Maire | Visual Clarity | 2003-04-22 11:50 | 1.950 | State of Environment, SOE Reporting - Rivers | Black disc clarity MfE WQguidelines No2 Appendix A | m | 600
Whanganui at Te Maire | Dissolved Reactive Phosphorus | 2003-04-22 11:50 | 0.004000 | State of Environment, SOE Reporting - Rivers | APHA 21st Ed. 4500-P E Method updated 19 June 2007 |  | 600
Whanganui at Te Maire | E. coli | 2003-04-22 11:50 | 15.0 | State of Environment, SOE Reporting - Rivers | APHA 21st Ed. 9223 B Method updated 21 May 2007 | MPN/100mL | 600
Whanganui at Te Maire | Nitrate Nitrogen (NO3) | 2003-04-22 11:50 | <0.0200 | State of Environment, SOE Reporting - Rivers | APHA 21st Ed. 4110 B Method updated 19 June 2007 | g/m3-N | 600
Whanganui at Te Maire | SIN (Soluble Inorganic nitrogen) | 2003-04-22 11:50 | 0.0220 | State of Environment, SOE Reporting - Rivers | Calculated (NH4 + TON) | g/m3-N | 300
Whanganui at Te Maire | Turbidity | 2003-04-22 11:50 | 1.20000 | State of Environment, SOE Reporting - Rivers | APHA 21st Edition Method 2130 B (Modified) Method updated 21 May 2007 | NTU | 600
Whanganui at Te Maire | Ammoniacal Nitrogen (NH4) | 2003-05-19 13:50 | 0.0090 | State of Environment, SOE Reporting - Rivers | APHA 21st Edition Method 4500 NH3-F (Modified) | g/m3 | 600
Whanganui at Te Maire | Visual Clarity | 2003-05-19 13:50 | 2.470 | State of Environment, SOE Reporting - Rivers | Black disc clarity MfE WQguidelines No2 Appendix A | m | 600
Whanganui at Te Maire | Dissolved Reactive Phosphorus | 2003-05-19 13:50 | 0.004000 | State of Environment, SOE Reporting - Rivers | APHA 21st Ed. 4500-P E Method updated 19 June 2007 |  | 600
Whanganui at Te Maire | E. coli | 2003-05-19 13:50 | 20.0 | State of Environment, SOE Reporting - Rivers | APHA 21st Ed. 9223 B Method updated 21 May 2007 | MPN/100mL | 600
Whanganui at Te Maire | Nitrate Nitrogen (NO3) | 2003-05-19 13:50 | 0.0600 | State of Environment, SOE Reporting - Rivers | APHA 21st Ed. 4110 B Method updated 19 June 2007 | g/m3-N | 600
Whanganui at Te Maire | SIN (Soluble Inorganic nitrogen) | 2003-05-19 13:50 | 0.0690 | State of Environment, SOE Reporting - Rivers | Calculated (NH4 + TON) | g/m3-N | 300
Whanganui at Te Maire | Turbidity | 2003-05-19 13:50 | 0.80000 | State of Environment, SOE Reporting - Rivers | APHA 21st Edition Method 2130 B (Modified) Method updated 21 May 2007 | NTU | 600
Whanganui at Te Maire | Ammoniacal Nitrogen (NH4) | 2003-06-16 13:00 | 0.0130 | State of Environment, SOE Reporting - Rivers | APHA 21st Edition Method 4500 NH3-F (Modified) | g/m3 | 600
Whanganui at Te Maire | Dissolved Reactive Phosphorus | 2003-06-16 13:00 | 0.01400 | State of Environment, SOE Reporting - Rivers | APHA 21st Ed. 4500-P E Method updated 19 June 2007 |  | 600
Whanganui at Te Maire | E. coli | 2003-06-16 13:00 | 1400.0 | State of Environment, SOE Reporting - Rivers | APHA 21st Ed. 9223 B Method updated 21 May 2007 | MPN/100mL | 600
Whanganui at Te Maire | Nitrate Nitrogen (NO3) | 2003-06-16 13:00 | 0.3500 | State of Environment, SOE Reporting - Rivers | APHA 21st Ed. 4110 B Method updated 19 June 2007 | g/m3-N | 600
Whanganui at Te Maire | SIN (Soluble Inorganic nitrogen) | 2003-06-16 13:00 | 0.3630 | State of Environment, SOE Reporting - Rivers | Calculated (NH4 + TON) | g/m3-N | 300
Whanganui at Te Maire | Turbidity | 2003-06-16 13:00 | 35.00000 | State of Environment, SOE Reporting - Rivers | APHA 21st Edition Method 2130 B (Modified) Method updated 21 May 2007 | NTU | 600
Whanganui at Te Maire | Ammoniacal Nitrogen (NH4) | 2003-07-28 14:10 | 0.0170 | State of Environment, SOE Reporting - Rivers | APHA 21st Edition Method 4500 NH3-F (Modified) | g/m3 | 600
Whanganui at Te Maire | Visual Clarity | 2003-07-28 14:10 | 2.120 | State of Environment, SOE Reporting - Rivers | Black disc clarity MfE WQguidelines No2 Appendix A | m | 600
Whanganui at Te Maire | Dissolved Reactive Phosphorus | 2003-07-28 14:10 | 0.01000 | State of Environment, SOE Reporting - Rivers | APHA 21st Ed. 4500-P E Method updated 19 June 2007 |  | 600
Whanganui at Te Maire | E. coli | 2003-07-28 14:10 | 45.0 | State of Environment, SOE Reporting - Rivers | APHA 21st Ed. 9223 B Method updated 21 May 2007 | MPN/100mL | 600
Whanganui at Te Maire | Nitrate Nitrogen (NO3) | 2003-07-28 14:10 | 0.4300 | State of Environment, SOE Reporting - Rivers | APHA 21st Ed. 4110 B Method updated 19 June 2007 | g/m3-N | 600
Whanganui at Te Maire | SIN (Soluble Inorganic nitrogen) | 2003-07-28 14:10 | 0.4470 | State of Environment, SOE Reporting - Rivers | Calculated (NH4 + TON) | g/m3-N | 300
Whanganui at Te Maire | Turbidity | 2003-07-28 14:10 | 2.00000 | State of Environment, SOE Reporting - Rivers | APHA 21st Edition Method 2130 B (Modified) Method updated 21 May 2007 | NTU | 600
Whanganui at Te Maire | Ammoniacal Nitrogen (NH4) | 2003-09-28 15:40 | 0.0400 | State of Environment, SOE Reporting - Rivers | APHA 21st Edition Method 4500 NH3-F (Modified) | g/m3 | 600
Whanganui at Te Maire | Visual Clarity | 2003-09-28 15:40 | 0.120 | State of Environment, SOE Reporting - Rivers | Black disc clarity MfE WQguidelines No2 Appendix A | m | 600
Whanganui at Te Maire | Dissolved Reactive Phosphorus | 2003-09-28 15:40 | 0.02000 | State of Environment, SOE Reporting - Rivers | APHA 21st Ed. 4500-P E Method updated 19 June 2007 |  | 600
Whanganui at Te Maire | E. coli | 2003-09-28 15:40 | 2950.0 | State of Environment, SOE Reporting - Rivers | APHA 21st Ed. 9223 B Method updated 21 May 2007 | MPN/100mL | 600
Whanganui at Te Maire | Nitrate Nitrogen (NO3) | 2003-09-28 15:40 | 0.4000 | State of Environment, SOE Reporting - Rivers | APHA 21st Ed. 4110 B Method updated 19 June 2007 | g/m3-N | 600
Whanganui at Te Maire | SIN (Soluble Inorganic nitrogen) | 2003-09-28 15:40 | 0.4400 | State of Environment, SOE Reporting - Rivers | Calculated (NH4 + TON) | g/m3-N | 300
Whanganui at Te Maire | Turbidity | 2003-09-28 15:40 | 170.00000 | State of Environment, SOE Reporting - Rivers | APHA 21st Edition Method 2130 B (Modified) Method updated 21 May 2007 | NTU | 600
Whanganui at Te Maire | Ammoniacal Nitrogen (NH4) | 2003-10-28 14:05 | 0.0080 | State of Environment, SOE Reporting - Rivers | APHA 21st Edition Method 4500 NH3-F (Modified) | g/m3 | 600
Whanganui at Te Maire | Visual Clarity | 2003-10-28 14:05 | 0.990 | State of Environment, SOE Reporting - Rivers | Black disc clarity MfE WQguidelines No2 Appendix A | m | 600
Whanganui at Te Maire | Dissolved Reactive Phosphorus | 2003-10-28 14:05 | 0.01600 | State of Environment, SOE Reporting - Rivers | APHA 21st Ed. 4500-P E Method updated 19 June 2007 |  | 600
Whanganui at Te Maire | E. coli | 2003-10-28 14:05 | 490.0 | State of Environment, SOE Reporting - Rivers | APHA 21st Ed. 9223 B Method updated 21 May 2007 | MPN/100mL | 600
Whanganui at Te Maire | Nitrate Nitrogen (NO3) | 2003-10-28 14:05 | 0.3600 | State of Environment, SOE Reporting - Rivers | APHA 21st Ed. 4110 B Method updated 19 June 2007 | g/m3-N | 600
Whanganui at Te Maire | SIN (Soluble Inorganic nitrogen) | 2003-10-28 14:05 | 0.3680 | State of Environment, SOE Reporting - Rivers | Calculated (NH4 + TON) | g/m3-N | 300
Whanganui at Te Maire | Turbidity | 2003-10-28 14:05 | 5.40000 | State of Environment, SOE Reporting - Rivers | APHA 21st Edition Method 2130 B (Modified) Method updated 21 May 2007 | NTU | 600
Whanganui at Te Maire | Ammoniacal Nitrogen (NH4) | 2003-11-25 11:35 | 0.0040 | State of Environment, SOE Reporting - Rivers | APHA 21st Edition Method 4500 NH3-F (Modified) | g/m3 | 600
Whanganui at Te Maire | Dissolved Reactive Phosphorus | 2003-11-25 11:35 | 0.01100 | State of Environment, SOE Reporting - Rivers | APHA 21st Ed. 4500-P E Method updated 19 June 2007 |  | 600
Whanganui at Te Maire | E. coli | 2003-11-25 11:35 | 1750.0 | State of Environment, SOE Reporting - Rivers | APHA 21st Ed. 9223 B Method updated 21 May 2007 | MPN/100mL | 600
Whanganui at Te Maire | Nitrate Nitrogen (NO3) | 2003-11-25 11:35 | 0.1700 | State of Environment, SOE Reporting - Rivers | APHA 21st Ed. 4110 B Method updated 19 June 2007 | g/m3-N | 600
Whanganui at Te Maire | SIN (Soluble Inorganic nitrogen) | 2003-11-25 11:35 | 0.1740 | State of Environment, SOE Reporting - Rivers | Calculated (NH4 + TON) | g/m3-N | 300
Whanganui at Te Maire | Turbidity | 2003-11-25 11:35 | 11.00000 | State of Environment, SOE Reporting - Rivers | APHA 21st Edition Method 2130 B (Modified) Method updated 21 May 2007 | NTU | 600
Whanganui at Te Maire | Ammoniacal Nitrogen (NH4) | 2003-12-15 12:15 | 0.0100 | State of Environment, SOE Reporting - Rivers | APHA 21st Edition Method 4500 NH3-F (Modified) | g/m3 | 600
Whanganui at Te Maire | Visual Clarity | 2003-12-15 12:15 | 0.500 | State of Environment, SOE Reporting - Rivers | Black disc clarity MfE WQguidelines No2 Appendix A | m | 600
Whanganui at Te Maire | Dissolved Reactive Phosphorus | 2003-12-15 12:15 | 0.02500 | State of Environment, SOE Reporting - Rivers | APHA 21st Ed. 4500-P E Method updated 19 June 2007 |  | 600
Whanganui at Te Maire | E. coli | 2003-12-15 12:15 | 17300.0 | State of Environment, SOE Reporting - Rivers | APHA 21st Ed. 9223 B Method updated 21 May 2007 | MPN/100mL | 600
Whanganui at Te Maire | Nitrate Nitrogen (NO3) | 2003-12-15 12:15 | 0.1800 | State of Environment, SOE Reporting - Rivers | APHA 21st Ed. 4110 B Method updated 19 June 2007 | g/m3-N | 600
Whanganui at Te Maire | SIN (Soluble Inorganic nitrogen) | 2003-12-15 12:15 | 0.1900 | State of Environment, SOE Reporting - Rivers | Calculated (NH4 + TON) | g/m3-N | 300
Whanganui at Te Maire | Turbidity | 2003-12-15 12:15 | 18.00000 | State of Environment, SOE Reporting - Rivers | APHA 21st Edition Method 2130 B (Modified) Method updated 21 May 2007 | NTU | 600
Whanganui at Te Maire | Ammoniacal Nitrogen (NH4) | 2004-01-27 14:10 | 0.0140 | State of Environment, SOE Reporting - Rivers | APHA 21st Edition Method 4500 NH3-F (Modified) | g/m3 | 600
Whanganui at Te Maire | Visual Clarity | 2004-01-27 14:10 | 3.220 | State of Environment, SOE Reporting - Rivers | Black disc clarity MfE WQguidelines No2 Appendix A | m | 600
Whanganui at Te Maire | Dissolved Reactive Phosphorus | 2004-01-27 14:10 | 0.007000 | State of Environment, SOE Reporting - Rivers | APHA 21st Ed. 4500-P E Method updated 19 June 2007 |  | 600
Whanganui at Te Maire | E. coli | 2004-01-27 14:10 | 2.0 | State of Environment, SOE Reporting - Rivers | APHA 21st Ed. 9223 B Method updated 21 May 2007 | MPN/100mL | 600
Whanganui at Te Maire | Nitrate Nitrogen (NO3) | 2004-01-27 14:10 | <0.0200 | State of Environment, SOE Reporting - Rivers | APHA 21st Ed. 4110 B Method updated 19 June 2007 | g/m3-N | 600
Whanganui at Te Maire | SIN (Soluble Inorganic nitrogen) | 2004-01-27 14:10 | 0.0240 | State of Environment, SOE Reporting - Rivers | Calculated (NH4 + TON) | g/m3-N | 300
Whanganui at Te Maire | Turbidity | 2004-01-27 14:10 | 0.50000 | State of Environment, SOE Reporting - Rivers | APHA 21st Edition Method 2130 B (Modified) Method updated 21 May 2007 | NTU | 600
Whanganui at Te Maire | Ammoniacal Nitrogen (NH4) | 2004-02-24 09:50 | 0.0440 | State of Environment, SOE Reporting - Rivers | APHA 21st Edition Method 4500 NH3-F (Modified) | g/m3 | 600
Whanganui at Te Maire | Dissolved Reactive Phosphorus | 2004-02-24 09:50 | 0.05000 | State of Environment, SOE Reporting - Rivers | APHA 21st Ed. 4500-P E Method updated 19 June 2007 |  | 600
Whanganui at Te Maire | E. coli | 2004-02-24 09:50 | 14100.0 | State of Environment, SOE Reporting - Rivers | APHA 21st Ed. 9223 B Method updated 21 May 2007 | MPN/100mL | 600
Whanganui at Te Maire | Nitrate Nitrogen (NO3) | 2004-02-24 09:50 | 0.4100 | State of Environment, SOE Reporting - Rivers | APHA 21st Ed. 4110 B Method updated 19 June 2007 | g/m3-N | 600
Whanganui at Te Maire | SIN (Soluble Inorganic nitrogen) | 2004-02-24 09:50 | 0.4540 | State of Environment, SOE Reporting - Rivers | Calculated (NH4 + TON) | g/m3-N | 300
Whanganui at Te Maire | Turbidity | 2004-02-24 09:50 | 480.00000 | State of Environment, SOE Reporting - Rivers | APHA 21st Edition Method 2130 B (Modified) Method updated 21 May 2007 | NTU | 600
Whanganui at Te Maire | Ammoniacal Nitrogen (NH4) | 2004-03-30 13:45 | 0.0210 | State of Environment, SOE Reporting - Rivers | APHA 21st Edition Method 4500 NH3-F (Modified) | g/m3 | 600
Whanganui at Te Maire | Visual Clarity | 2004-03-30 13:45 | 2.490 | State of Environment, SOE Reporting - Rivers | Black disc clarity MfE WQguidelines No2 Appendix A | m | 600
Whanganui at Te Maire | Dissolved Reactive Phosphorus | 2004-03-30 13:45 | 0.01000 | State of Environment, SOE Reporting - Rivers | APHA 21st Ed. 4500-P E Method updated 19 June 2007 |  | 600
Whanganui at Te Maire | Nitrate Nitrogen (NO3) | 2004-03-30 13:45 | 0.1300 | State of Environment, SOE Reporting - Rivers | APHA 21st Ed. 4110 B Method updated 19 June 2007 | g/m3-N | 600
Whanganui at Te Maire | SIN (Soluble Inorganic nitrogen) | 2004-03-30 13:45 | 0.1510 | State of Environment, SOE Reporting - Rivers | Calculated (NH4 + TON) | g/m3-N | 300
Whanganui at Te Maire | Turbidity | 2004-03-30 13:45 | 1.30000 | State of Environment, SOE Reporting - Rivers | NTU measurement | NTU | 600
Whanganui at Te Maire | MCI (Macroinvertebrate Community Index) | 2004-03-31 | 116.00 |  |  |  | 200
Whanganui at Te Maire | Ammoniacal Nitrogen (NH4) | 2004-04-27 13:40 | 0.0120 | State of Environment, SOE Reporting - Rivers | APHA 21st Edition Method 4500 NH3-F (Modified) | g/m3 | 600
Whanganui at Te Maire | Visual Clarity | 2004-04-27 13:40 | 3.060 | State of Environment, SOE Reporting - Rivers | Black disc clarity MfE WQguidelines No2 Appendix A | m | 600
Whanganui at Te Maire | Dissolved Reactive Phosphorus | 2004-04-27 13:40 | 0.03800 | State of Environment, SOE Reporting - Rivers | APHA 21st Ed. 4500-P E Method updated 19 June 2007 |  | 600
Whanganui at Te Maire | E. coli | 2004-04-27 13:40 | 40.0 | State of Environment, SOE Reporting - Rivers | APHA 21st Ed. 9223 B Method updated 21 May 2007 | MPN/100mL | 600
Whanganui at Te Maire | Nitrate Nitrogen (NO3) | 2004-04-27 13:40 | 0.0800 | State of Environment, SOE Reporting - Rivers | APHA 21st Ed. 4110 B Method updated 19 June 2007 | g/m3-N | 600
Whanganui at Te Maire | SIN (Soluble Inorganic nitrogen) | 2004-04-27 13:40 | 0.0920 | State of Environment, SOE Reporting - Rivers | Calculated (NH4 + TON) | g/m3-N | 300
Whanganui at Te Maire | Turbidity | 2004-04-27 13:40 | 1.00000 | State of Environment, SOE Reporting - Rivers | APHA 21st Edition Method 2130 B (Modified) Method updated 21 May 2007 | NTU | 600
Whanganui at Te Maire | Ammoniacal Nitrogen (NH4) | 2004-05-24 13:25 | 0.0180 | State of Environment, SOE Reporting - Rivers | APHA 21st Edition Method 4500 NH3-F (Modified) | g/m3 | 600
Whanganui at Te Maire | Visual Clarity | 2004-05-24 13:25 | 1.530 | State of Environment, SOE Reporting - Rivers | Black disc clarity MfE WQguidelines No2 Appendix A | m | 600
Whanganui at Te Maire | Dissolved Reactive Phosphorus | 2004-05-24 13:25 | 0.02600 | State of Environment, SOE Reporting - Rivers | APHA 21st Ed. 4500-P E Method updated 19 June 2007 |  | 600
Whanganui at Te Maire | E. coli | 2004-05-24 13:25 | 110.0 | State of Environment, SOE Reporting - Rivers | APHA 21st Ed. 9223 B Method updated 21 May 2007 | MPN/100mL | 600
Whanganui at Te Maire | Nitrate Nitrogen (NO3) | 2004-05-24 13:25 | 0.2300 | State of Environment, SOE Reporting - Rivers | APHA 21st Ed. 4110 B Method updated 19 June 2007 | g/m3-N | 600
Whanganui at Te Maire | SIN (Soluble Inorganic nitrogen) | 2004-05-24 13:25 | 0.2480 | State of Environment, SOE Reporting - Rivers | Calculated (NH4 + TON) | g/m3-N | 300
Whanganui at Te Maire | Turbidity | 2004-05-24 13:25 | 2.90000 | State of Environment, SOE Reporting - Rivers | APHA 21st Edition Method 2130 B (Modified) Method updated 21 May 2007 | NTU | 600
Whanganui at Te Maire | Ammoniacal Nitrogen (NH4) | 2004-06-28 14:05 | 0.0170 | State of Environment, SOE Reporting - Rivers | APHA 21st Edition Method 4500 NH3-F (Modified) | g/m3 | 600
Whanganui at Te Maire | Dissolved Reactive Phosphorus | 2004-06-28 14:05 | 0.02700 | State of Environment, SOE Reporting - Rivers | APHA 21st Ed. 4500-P E Method updated 19 June 2007 |  | 600
Whanganui at Te Maire | E. coli | 2004-06-28 14:05 | 280.0 | State of Environment, SOE Reporting - Rivers | APHA 21st Ed. 9223 B Method updated 21 May 2007 | MPN/100mL | 600
Whanganui at Te Maire | Nitrate Nitrogen (NO3) | 2004-06-28 14:05 | 0.4200 | State of Environment, SOE Reporting - Rivers | APHA 21st Ed. 4110 B Method updated 19 June 2007 | g/m3-N | 600
Whanganui at Te Maire | SIN (Soluble Inorganic nitrogen) | 2004-06-28 14:05 | 0.4370 | State of Environment, SOE Reporting - Rivers | Calculated (NH4 + TON) | g/m3-N | 300
Whanganui at Te Maire | Turbidity | 2004-06-28 14:05 | 29.00000 | State of Environment, SOE Reporting - Rivers | APHA 21st Edition Method 2130 B (Modified) Method updated 21 May 2007 | NTU | 600
Whanganui at Te Maire | Ammoniacal Nitrogen (NH4) | 2004-07-26 13:25 | 0.0190 | State of Environment, SOE Reporting - Rivers | APHA 21st Edition Method 4500 NH3-F (Modified) | g/m3 | 600
Whanganui at Te Maire | Visual Clarity | 2004-07-26 13:25 | 1.050 | State of Environment, SOE Reporting - Rivers | Black disc clarity MfE WQguidelines No2 Appendix A | m | 600
Whanganui at Te Maire | Dissolved Reactive Phosphorus | 2004-07-26 13:25 | 0.009000 | State of Environment, SOE Reporting - Rivers | APHA 21st Ed. 4500-P E Method updated 19 June 2007 |  | 600
Whanganui at Te Maire | E. coli | 2004-07-26 13:25 | 20.0 | State of Environment, SOE Reporting - Rivers | APHA 21st Ed. 9223 B Method updated 21 May 2007 | MPN/100mL | 600
Whanganui at Te Maire | Nitrate Nitrogen (NO3) | 2004-07-26 13:25 | 0.5100 | State of Environment, SOE Reporting - Rivers | APHA 21st Ed. 4110 B Method updated 19 June 2007 | g/m3-N | 600
Whanganui at Te Maire | SIN (Soluble Inorganic nitrogen) | 2004-07-26 13:25 | 0.5290 | State of Environment, SOE Reporting - Rivers | Calculated (NH4 + TON) | g/m3-N | 300
Whanganui at Te Maire | Turbidity | 2004-07-26 13:25 | 4.40000 | State of Environment, SOE Reporting - Rivers | APHA 21st Edition Method 2130 B (Modified) Method updated 21 May 2007 | NTU | 600
Whanganui at Te Maire | Ammoniacal Nitrogen (NH4) | 2004-08-23 13:35 | 0.0340 | State of Environment, SOE Reporting - Rivers | APHA 21st Edition Method 4500 NH3-F (Modified) | g/m3 | 600
Whanganui at Te Maire | Dissolved Reactive Phosphorus | 2004-08-23 13:35 | 0.03100 | State of Environment, SOE Reporting - Rivers | APHA 21st Ed. 4500-P E Method updated 19 June 2007 |  | 600
Whanganui at Te Maire | E. coli | 2004-08-23 13:35 | 710.0 | State of Environment, SOE Reporting - Rivers | APHA 21st Ed. 9223 B Method updated 21 May 2007 | MPN/100mL | 600
Whanganui at Te Maire | Nitrate Nitrogen (NO3) | 2004-08-23 13:35 | 0.4300 | State of Environment, SOE Reporting - Rivers | APHA 21st Ed. 4110 B Method updated 19 June 2007 | g/m3-N | 600
Whanganui at Te Maire | SIN (Soluble Inorganic nitrogen) | 2004-08-23 13:35 | 0.4640 | State of Environment, SOE Reporting - Rivers | Calculated (NH4 + TON) | g/m3-N | 300
Whanganui at Te Maire | Turbidity | 2004-08-23 13:35 | 48.00000 | State of Environment, SOE Reporting - Rivers | APHA 21st Edition Method 2130 B (Modified) Method updated 21 May 2007 | NTU | 600
Whanganui at Te Maire | Ammoniacal Nitrogen (NH4) | 2004-09-27 14:30 | 0.0190 | State of Environment, SOE Reporting - Rivers | APHA 21st Edition Method 4500 NH3-F (Modified) | g/m3 | 600
Whanganui at Te Maire | Visual Clarity | 2004-09-27 14:30 | 0.890 | State of Environment, SOE Reporting - Rivers | Black disc clarity MfE WQguidelines No2 Appendix A | m | 600
Whanganui at Te Maire | Dissolved Reactive Phosphorus | 2004-09-27 14:30 | 0.01400 | State of Environment, SOE Reporting - Rivers | APHA 21st Ed. 4500-P E Method updated 19 June 2007 |  | 600
Whanganui at Te Maire | E. coli | 2004-09-27 14:30 | 50.0 | State of Environment, SOE Reporting - Rivers | APHA 21st Ed. 9223 B Method updated 21 May 2007 | MPN/100mL | 600
Whanganui at Te Maire | Nitrate Nitrogen (NO3) | 2004-09-27 14:30 | 0.3600 | State of Environment, SOE Reporting - Rivers | APHA 21st Ed. 4110 B Method updated 19 June 2007 | g/m3-N | 600
Whanganui at Te Maire | SIN (Soluble Inorganic nitrogen) | 2004-09-27 14:30 | 0.3790 | State of Environment, SOE Reporting - Rivers | Calculated (NH4 + TON) | g/m3-N | 300
Whanganui at Te Maire | Turbidity | 2004-09-27 14:30 | 6.60000 | State of Environment, SOE Reporting - Rivers | APHA 21st Edition Method 2130 B (Modified) Method updated 21 May 2007 | NTU | 600
Whanganui at Te Maire | Ammoniacal Nitrogen (NH4) | 2004-10-26 13:30 | 0.0150 | State of Environment, SOE Reporting - Rivers | APHA 21st Edition Method 4500 NH3-F (Modified) | g/m3 | 600
Whanganui at Te Maire | Dissolved Reactive Phosphorus | 2004-10-26 13:30 | 0.03200 | State of Environment, SOE Reporting - Rivers | APHA 21st Ed. 4500-P E Method updated 19 June 2007 |  | 600
Whanganui at Te Maire | E. coli | 2004-10-26 13:30 | 720.0 | State of Environment, SOE Reporting - Rivers | APHA 21st Ed. 9223 B Method updated 21 May 2007 | MPN/100mL | 600
Whanganui at Te Maire | Nitrate Nitrogen (NO3) | 2004-10-26 13:30 | 0.3500 | State of Environment, SOE Reporting - Rivers | APHA 21st Ed. 4110 B Method updated 19 June 2007 | g/m3-N | 600
Whanganui at Te Maire | SIN (Soluble Inorganic nitrogen) | 2004-10-26 13:30 | 0.3650 | State of Environment, SOE Reporting - Rivers | Calculated (NH4 + TON) | g/m3-N | 300
Whanganui at Te Maire | Turbidity | 2004-10-26 13:30 | 25.80000 | State of Environment, SOE Reporting - Rivers | APHA 21st Edition Method 2130 B (Modified) Method updated 21 May 2007 | NTU | 600
Whanganui at Te Maire | Ammoniacal Nitrogen (NH4) | 2004-11-29 10:50 | 0.0210 | State of Environment, SOE Reporting - Rivers | APHA 21st Edition Method 4500 NH3-F (Modified) | g/m3 | 600
Whanganui at Te Maire | Visual Clarity | 2004-11-29 10:50 | 1.910 | State of Environment, SOE Reporting - Rivers | Black disc clarity MfE WQguidelines No2 Appendix A | m | 600
Whanganui at Te Maire | Dissolved Reactive Phosphorus | 2004-11-29 10:50 | 0.01300 | State of Environment, SOE Reporting - Rivers | APHA 21st Ed. 4500-P E Method updated 19 June 2007 |  | 600
Whanganui at Te Maire | E. coli | 2004-11-29 10:50 | 100.0 | State of Environment, SOE Reporting - Rivers | APHA 21st Ed. 9223 B Method updated 21 May 2007 | MPN/100mL | 600
Whanganui at Te Maire | Nitrate Nitrogen (NO3) | 2004-11-29 10:50 | 0.2100 | State of Environment, SOE Reporting - Rivers | APHA 21st Ed. 4110 B Method updated 19 June 2007 | g/m3-N | 600
Whanganui at Te Maire | SIN (Soluble Inorganic nitrogen) | 2004-11-29 10:50 | 0.2310 | State of Environment, SOE Reporting - Rivers | Calculated (NH4 + TON) | g/m3-N | 300
Whanganui at Te Maire | Turbidity | 2004-11-29 10:50 | 1.50000 | State of Environment, SOE Reporting - Rivers | APHA 21st Edition Method 2130 B (Modified) Method updated 21 May 2007 | NTU | 600
Whanganui at Te Maire | Ammoniacal Nitrogen (NH4) | 2004-12-15 13:35 | 0.0080 | State of Environment, SOE Reporting - Rivers | APHA 21st Edition Method 4500 NH3-F (Modified) | g/m3 | 600
Whanganui at Te Maire | Visual Clarity | 2004-12-15 13:35 | 1.870 | State of Environment, SOE Reporting - Rivers | Black disc clarity MfE WQguidelines No2 Appendix A | m | 600
Whanganui at Te Maire | Dissolved Reactive Phosphorus | 2004-12-15 13:35 | 0.004000 | State of Environment, SOE Reporting - Rivers | APHA 21st Ed. 4500-P E Method updated 19 June 2007 |  | 600
Whanganui at Te Maire | E. coli | 2004-12-15 13:35 | 40.0 | State of Environment, SOE Reporting - Rivers | APHA 21st Ed. 9223 B Method updated 21 May 2007 | MPN/100mL | 600
Whanganui at Te Maire | Nitrate Nitrogen (NO3) | 2004-12-15 13:35 | 0.1100 | State of Environment, SOE Reporting - Rivers | APHA 21st Ed. 4110 B Method updated 19 June 2007 | g/m3-N | 600
Whanganui at Te Maire | SIN (Soluble Inorganic nitrogen) | 2004-12-15 13:35 | 0.1180 | State of Environment, SOE Reporting - Rivers | Calculated (NH4 + TON) | g/m3-N | 300
Whanganui at Te Maire | Turbidity | 2004-12-15 13:35 | 1.00000 | State of Environment, SOE Reporting - Rivers | APHA 21st Edition Method 2130 B (Modified) Method updated 21 May 2007 | NTU | 600
Whanganui at Te Maire | Ammoniacal Nitrogen (NH4) | 2005-01-25 14:45 | 0.0100 | State of Environment, SOE Reporting - Rivers | APHA 21st Edition Method 4500 NH3-F (Modified) | g/m3 | 600
Whanganui at Te Maire | Visual Clarity | 2005-01-25 14:45 | 1.860 | State of Environment, SOE Reporting - Rivers | Black disc clarity MfE WQguidelines No2 Appendix A | m | 600
Whanganui at Te Maire | Dissolved Reactive Phosphorus | 2005-01-25 14:45 | 0.02200 | State of Environment, SOE Reporting - Rivers | APHA 21st Ed. 4500-P E Method updated 19 June 2007 |  | 600
Whanganui at Te Maire | E. coli | 2005-01-25 14:45 | 40.0 | State of Environment, SOE Reporting - Rivers | APHA 21st Ed. 9223 B Method updated 21 May 2007 | MPN/100mL | 600
Whanganui at Te Maire | Nitrate Nitrogen (NO3) | 2005-01-25 14:45 | 0.1300 | State of Environment, SOE Reporting - Rivers | APHA 21st Ed. 4110 B Method updated 19 June 2007 | g/m3-N | 600
Whanganui at Te Maire | SIN (Soluble Inorganic nitrogen) | 2005-01-25 14:45 | 0.1400 | State of Environment, SOE Reporting - Rivers | Calculated (NH4 + TON) | g/m3-N | 300
Whanganui at Te Maire | Turbidity | 2005-01-25 14:45 | 1.40000 | State of Environment, SOE Reporting - Rivers | APHA 21st Edition Method 2130 B (Modified) Method updated 21 May 2007 | NTU | 600
Whanganui at Te Maire | Ammoniacal Nitrogen (NH4) | 2005-02-28 14:15 | 0.0120 | State of Environment, SOE Reporting - Rivers | APHA 21st Edition Method 4500 NH3-F (Modified) | g/m3 | 600
Whanganui at Te Maire | Visual Clarity | 2005-02-28 14:15 | 2.450 | State of Environment, SOE Reporting - Rivers | Black disc clarity MfE WQguidelines No2 Appendix A | m | 600
Whanganui at Te Maire | Dissolved Reactive Phosphorus | 2005-02-28 14:15 | 0.01200 | State of Environment, SOE Reporting - Rivers | APHA 21st Ed. 4500-P E Method updated 19 June 2007 |  | 600
Whanganui at Te Maire | E. coli | 2005-02-28 14:15 | 20.0 | State of Environment, SOE Reporting - Rivers | APHA 21st Ed. 9223 B Method updated 21 May 2007 | MPN/100mL | 600
Whanganui at Te Maire | Nitrate Nitrogen (NO3) | 2005-02-28 14:15 | <0.0200 | State of Environment, SOE Reporting - Rivers | APHA 21st Ed. 4110 B Method updated 19 June 2007 | g/m3-N | 600
Whanganui at Te Maire | SIN (Soluble Inorganic nitrogen) | 2005-02-28 14:15 | 0.0220 | State of Environment, SOE Reporting - Rivers | Calculated (NH4 + TON) | g/m3-N | 300
Whanganui at Te Maire | Turbidity | 2005-02-28 14:15 | 1.10000 | State of Environment, SOE Reporting - Rivers | APHA 21st Edition Method 2130 B (Modified) Method updated 21 May 2007 | NTU | 600
Whanganui at Te Maire | MCI (Macroinvertebrate Community Index) | 2005-03-02 | 109.00 |  |  |  | 200
Whanganui at Te Maire | Ammoniacal Nitrogen (NH4) | 2005-03-29 14:20 | 0.0150 | State of Environment, SOE Reporting - Rivers | APHA 21st Edition Method 4500 NH3-F (Modified) | g/m3 | 600
Whanganui at Te Maire | Visual Clarity | 2005-03-29 14:20 | 0.630 | State of Environment, SOE Reporting - Rivers | Black disc clarity MfE WQguidelines No2 Appendix A | m | 600
Whanganui at Te Maire | Dissolved Reactive Phosphorus | 2005-03-29 14:20 | 0.01300 | State of Environment, SOE Reporting - Rivers | APHA 21st Ed. 4500-P E Method updated 19 June 2007 |  | 600
Whanganui at Te Maire | E. coli | 2005-03-29 14:20 | 290.0 | State of Environment, SOE Reporting - Rivers | APHA 21st Ed. 9223 B Method updated 21 May 2007 | MPN/100mL | 600
Whanganui at Te Maire | Nitrate Nitrogen (NO3) | 2005-03-29 14:20 | 0.1500 | State of Environment, SOE Reporting - Rivers | APHA 21st Ed. 4110 B Method updated 19 June 2007 | g/m3-N | 600
Whanganui at Te Maire | SIN (Soluble Inorganic nitrogen) | 2005-03-29 14:20 | 0.1650 | State of Environment, SOE Reporting - Rivers | Calculated (NH4 + TON) | g/m3-N | 300
Whanganui at Te Maire | Turbidity | 2005-03-29 14:20 | 6.40000 | State of Environment, SOE Reporting - Rivers | APHA 21st Edition Method 2130 B (Modified) Method updated 21 May 2007 | NTU | 600
Whanganui at Te Maire | Ammoniacal Nitrogen (NH4) | 2005-05-03 14:30 | 0.0100 | State of Environment, SOE Reporting - Rivers | APHA 21st Edition Method 4500 NH3-F (Modified) | g/m3 | 600
Whanganui at Te Maire | Visual Clarity | 2005-05-03 14:30 | 0.400 | State of Environment, SOE Reporting - Rivers | Black disc clarity MfE WQguidelines No2 Appendix A | m | 600
Whanganui at Te Maire | Dissolved Reactive Phosphorus | 2005-05-03 14:30 | 0.02000 | State of Environment, SOE Reporting - Rivers | APHA 21st Ed. 4500-P E Method updated 19 June 2007 |  | 600
Whanganui at Te Maire | E. coli | 2005-05-03 14:30 | 660.0 | State of Environment, SOE Reporting - Rivers | APHA 21st Ed. 9223 B Method updated 21 May 2007 | MPN/100mL | 600
Whanganui at Te Maire | Nitrate Nitrogen (NO3) | 2005-05-03 14:30 | 0.1200 | State of Environment, SOE Reporting - Rivers | APHA 21st Ed. 4110 B Method updated 19 June 2007 | g/m3-N | 600
Whanganui at Te Maire | SIN (Soluble Inorganic nitrogen) | 2005-05-03 14:30 | 0.1300 | State of Environment, SOE Reporting - Rivers | Calculated (NH4 + TON) | g/m3-N | 300
Whanganui at Te Maire | Turbidity | 2005-05-03 14:30 | 21.00000 | State of Environment, SOE Reporting - Rivers | APHA 21st Edition Method 2130 B (Modified) Method updated 21 May 2007 | NTU | 600
Whanganui at Te Maire | Ammoniacal Nitrogen (NH4) | 2005-06-27 13:40 | 0.0670 | State of Environment, SOE Reporting - Rivers | APHA 21st Edition Method 4500 NH3-F (Modified) | g/m3 | 600
Whanganui at Te Maire | Visual Clarity | 2005-06-27 13:40 | 0.500 | State of Environment, SOE Reporting - Rivers | black disc by trough metres | m | 600
Whanganui at Te Maire | Dissolved Reactive Phosphorus | 2005-06-27 13:40 | 0.01600 | State of Environment, SOE Reporting - Rivers | APHA 21st Ed. 4500-P E Method updated 19 June 2007 |  | 600
Whanganui at Te Maire | E. coli | 2005-06-27 13:40 | 160.0 | State of Environment, SOE Reporting - Rivers | APHA 21st Ed. 9223 B Method updated 21 May 2007 | MPN/100mL | 600
Whanganui at Te Maire | Nitrate Nitrogen (NO3) | 2005-06-27 13:40 | 0.3800 | State of Environment, SOE Reporting - Rivers | APHA 21st Ed. 4110 B Method updated 19 June 2007 | g/m3-N | 600
Whanganui at Te Maire | SIN (Soluble Inorganic nitrogen) | 2005-06-27 13:40 | 0.4470 | State of Environment, SOE Reporting - Rivers | Calculated (NH4 + TON) | g/m3-N | 300
Whanganui at Te Maire | Turbidity | 2005-06-27 13:40 | 7.30000 | State of Environment, SOE Reporting - Rivers | APHA 21st Edition Method 2130 B (Modified) Method updated 21 May 2007 | NTU | 600
Whanganui at Te Maire | Ammoniacal Nitrogen (NH4) | 2005-07-28 09:40 | <0.0100 | State of Environment, SOE Reporting - Rivers | APHA 21st Edition Method 4500 NH3-F (Modified) | g/m3 | 600
Whanganui at Te Maire | Visual Clarity | 2005-07-28 09:40 | 0.530 | State of Environment, SOE Reporting - Rivers | black disc by trough metres | m | 600
Whanganui at Te Maire | Dissolved Reactive Phosphorus | 2005-07-28 09:40 | 0.02900 | State of Environment, SOE Reporting - Rivers | APHA 21st Ed. 4500-P E Method updated 19 June 2007 |  | 600
Whanganui at Te Maire | E. coli | 2005-07-28 09:40 | 50.0 | State of Environment, SOE Reporting - Rivers | APHA 21st Ed. 9223 B Method updated 21 May 2007 | MPN/100mL | 600
Whanganui at Te Maire | Nitrate Nitrogen (NO3) | 2005-07-28 09:40 | 0.2900 | State of Environment, SOE Reporting - Rivers | APHA 21st Ed. 4110 B Method updated 19 June 2007 | g/m3-N | 600
Whanganui at Te Maire | SIN (Soluble Inorganic nitrogen) | 2005-07-28 09:40 | 0.2950 | State of Environment, SOE Reporting - Rivers | Calculated (NH4 + TON) | g/m3-N | 300
Whanganui at Te Maire | Turbidity | 2005-07-28 09:40 | 8.30000 | State of Environment, SOE Reporting - Rivers | APHA 21st Edition Method 2130 B (Modified) Method updated 21 May 2007 | NTU | 600
Whanganui at Te Maire | Ammoniacal Nitrogen (NH4) | 2005-08-23 14:30 | <0.0100 | State of Environment, SOE Reporting - Rivers | APHA 21st Edition Method 4500 NH3-F (Modified) | g/m3 | 600
Whanganui at Te Maire | Visual Clarity | 2005-08-23 14:30 | 0.520 | State of Environment, SOE Reporting - Rivers | black disc by trough metres | m | 600
Whanganui at Te Maire | Dissolved Reactive Phosphorus | 2005-08-23 14:30 | 0.02400 | State of Environment, SOE Reporting - Rivers | APHA 21st Ed. 4500-P E Method updated 19 June 2007 |  | 600
Whanganui at Te Maire | E. coli | 2005-08-23 14:30 | 440.0 | State of Environment, SOE Reporting - Rivers | APHA 21st Ed. 9223 B Method updated 21 May 2007 | MPN/100mL | 600
Whanganui at Te Maire | Nitrate Nitrogen (NO3) | 2005-08-23 14:30 | <0.0050 | State of Environment, SOE Reporting - Rivers | APHA 21st Ed. 4110 B Method updated 19 June 2007 | g/m3-N | 600
Whanganui at Te Maire | SIN (Soluble Inorganic nitrogen) | 2005-08-23 14:30 | <0.0150 | State of Environment, SOE Reporting - Rivers | Calculated (NH4 + TON) | g/m3-N | 300
Whanganui at Te Maire | Turbidity | 2005-08-23 14:30 | 11.00000 | State of Environment, SOE Reporting - Rivers | APHA 21st Edition Method 2130 B (Modified) Method updated 21 May 2007 | NTU | 600
Whanganui at Te Maire | Turbidity | 2005-08-23 14:30 | 9.60000 | State of Environment | APHA 2130 B(Hach 2100N) Diluted unrounded | NTU | 600
Whanganui at Te Maire | Ammoniacal Nitrogen (NH4) | 2005-09-29 11:15 | <0.0100 | State of Environment, SOE Reporting - Rivers | APHA 21st Edition Method 4500 NH3-F (Modified) | g/m3 | 600
Whanganui at Te Maire | Dissolved Reactive Phosphorus | 2005-09-29 11:15 | 0.01400 | State of Environment, SOE Reporting - Rivers | APHA 21st Ed. 4500-P E Method updated 19 June 2007 |  | 600
Whanganui at Te Maire | E. coli | 2005-09-29 11:15 | 840.0 | State of Environment, SOE Reporting - Rivers | APHA 21st Ed. 9223 B Method updated 21 May 2007 | MPN/100mL | 600
Whanganui at Te Maire | Nitrate Nitrogen (NO3) | 2005-09-29 11:15 | 0.3400 | State of Environment, SOE Reporting - Rivers | APHA 21st Ed. 4110 B Method updated 19 June 2007 | g/m3-N | 600
Whanganui at Te Maire | SIN (Soluble Inorganic nitrogen) | 2005-09-29 11:15 | 0.3450 | State of Environment, SOE Reporting - Rivers | Calculated (NH4 + TON) | g/m3-N | 300
Whanganui at Te Maire | Turbidity | 2005-09-29 11:15 | 32.00000 | State of Environment, SOE Reporting - Rivers | APHA 21st Edition Method 2130 B (Modified) Method updated 21 May 2007 | NTU | 600
Whanganui at Te Maire | Ammoniacal Nitrogen (NH4) | 2005-10-27 12:30 | <0.0100 | State of Environment, SOE Reporting - Rivers | APHA 21st Edition Method 4500 NH3-F (Modified) | g/m3 | 600
Whanganui at Te Maire | Visual Clarity | 2005-10-27 12:30 | 1.840 | State of Environment, SOE Reporting - Rivers | black disc by trough metres | m | 600
Whanganui at Te Maire | Dissolved Reactive Phosphorus | 2005-10-27 12:30 | 0.02300 | State of Environment, SOE Reporting - Rivers | APHA 21st Ed. 4500-P E Method updated 19 June 2007 |  | 600
Whanganui at Te Maire | E. coli | 2005-10-27 12:30 | 50.0 | State of Environment, SOE Reporting - Rivers | APHA 21st Ed. 9223 B Method updated 21 May 2007 | MPN/100mL | 600
Whanganui at Te Maire | Nitrate Nitrogen (NO3) | 2005-10-27 12:30 | 0.2500 | State of Environment, SOE Reporting - Rivers | APHA 21st Ed. 4110 B Method updated 19 June 2007 | g/m3-N | 600
Whanganui at Te Maire | SIN (Soluble Inorganic nitrogen) | 2005-10-27 12:30 | 0.2550 | State of Environment, SOE Reporting - Rivers | Calculated (NH4 + TON) | g/m3-N | 300
Whanganui at Te Maire | Turbidity | 2005-10-27 12:30 | 2.70000 | State of Environment, SOE Reporting - Rivers | APHA 21st Edition Method 2130 B (Modified) Method updated 21 May 2007 | NTU | 600
Whanganui at Te Maire | Ammoniacal Nitrogen (NH4) | 2005-11-24 12:30 | <0.0100 | State of Environment, SOE Reporting - Rivers | APHA 21st Edition Method 4500 NH3-F (Modified) | g/m3 | 600
Whanganui at Te Maire | Visual Clarity | 2005-11-24 12:30 | 1.840 | State of Environment, SOE Reporting - Rivers | black disc by trough metres | m | 600
Whanganui at Te Maire | Dissolved Reactive Phosphorus | 2005-11-24 12:30 | 0.01700 | State of Environment, SOE Reporting - Rivers | APHA 21st Ed. 4500-P E Method updated 19 June 2007 |  | 600
Whanganui at Te Maire | E. coli | 2005-11-24 12:30 | 155.0 | State of Environment, SOE Reporting - Rivers | APHA 21st Ed. 9223 B Method updated 21 May 2007 | MPN/100mL | 600
Whanganui at Te Maire | Nitrate Nitrogen (NO3) | 2005-11-24 12:30 | 0.0500 | State of Environment, SOE Reporting - Rivers | APHA 21st Ed. 4110 B Method updated 19 June 2007 | g/m3-N | 600
Whanganui at Te Maire | SIN (Soluble Inorganic nitrogen) | 2005-11-24 12:30 | 0.0550 | State of Environment, SOE Reporting - Rivers | Calculated (NH4 + TON) | g/m3-N | 300
Whanganui at Te Maire | Turbidity | 2005-11-24 12:30 | 1.50000 | State of Environment, SOE Reporting - Rivers | APHA 21st Edition Method 2130 B (Modified) Method updated 21 May 2007 | NTU | 600
Whanganui at Te Maire | E. coli | 2005-12-22 11:40 | 3650.0 | State of Environment, SOE Reporting - Rivers | APHA 21st Ed. 9223 B Method updated 21 May 2007 | MPN/100mL | 600
Whanganui at Te Maire | Turbidity | 2005-12-22 11:40 | 21.00000 | State of Environment, SOE Reporting - Rivers | APHA 21st Edition Method 2130 B (Modified) Method updated 21 May 2007 | NTU | 600
Whanganui at Te Maire | Ammoniacal Nitrogen (NH4) | 2006-02-03 12:45 | <0.0100 | State of Environment, SOE Reporting - Rivers | APHA 21st Edition Method 4500 NH3-F (Modified) | g/m3 | 600
Whanganui at Te Maire | Visual Clarity | 2006-02-03 12:45 | 0.460 | State of Environment, SOE Reporting - Rivers | black disc by trough metres | m | 600
Whanganui at Te Maire | Dissolved Reactive Phosphorus | 2006-02-03 12:45 | 0.02500 | State of Environment, SOE Reporting - Rivers | APHA 21st Ed. 4500-P E Method updated 19 June 2007 |  | 600
Whanganui at Te Maire | E. coli | 2006-02-03 12:45 | 1400.0 | State of Environment, SOE Reporting - Rivers | APHA 21st Ed. 9223 B Method updated 21 May 2007 | MPN/100mL | 600
Whanganui at Te Maire | Nitrate Nitrogen (NO3) | 2006-02-03 12:45 | 0.1800 | State of Environment, SOE Reporting - Rivers | APHA 21st Ed. 4110 B Method updated 19 June 2007 | g/m3-N | 600
Whanganui at Te Maire | SIN (Soluble Inorganic nitrogen) | 2006-02-03 12:45 | 0.1850 | State of Environment, SOE Reporting - Rivers | Calculated (NH4 + TON) | g/m3-N | 300
Whanganui at Te Maire | Turbidity | 2006-02-03 12:45 | 9.10000 | State of Environment, SOE Reporting - Rivers | APHA 21st Edition Method 2130 B (Modified) Method updated 21 May 2007 | NTU | 600
Whanganui at Te Maire | Ammoniacal Nitrogen (NH4) | 2006-03-02 11:20 | 0.0100 | State of Environment, SOE Reporting - Rivers | APHA 21st Edition Method 4500 NH3-F (Modified) | g/m3 | 600
Whanganui at Te Maire | Visual Clarity | 2006-03-02 11:20 | 2.550 | State of Environment, SOE Reporting - Rivers | black disc by trough metres | m | 600
Whanganui at Te Maire | Dissolved Reactive Phosphorus | 2006-03-02 11:20 | 0.02600 | State of Environment, SOE Reporting - Rivers | APHA 21st Ed. 4500-P E Method updated 19 June 2007 |  | 600
Whanganui at Te Maire | E. coli | 2006-03-02 11:20 | 40.0 | State of Environment, SOE Reporting - Rivers | APHA 21st Ed. 9223 B Method updated 21 May 2007 | MPN/100mL | 600
Whanganui at Te Maire | Nitrate Nitrogen (NO3) | 2006-03-02 11:20 | 0.0100 | State of Environment, SOE Reporting - Rivers | APHA 21st Ed. 4110 B Method updated 19 June 2007 | g/m3-N | 600
Whanganui at Te Maire | SIN (Soluble Inorganic nitrogen) | 2006-03-02 11:20 | 0.0200 | State of Environment, SOE Reporting - Rivers | Calculated (NH4 + TON) | g/m3-N | 300
Whanganui at Te Maire | Turbidity | 2006-03-02 11:20 | 0.99000 | State of Environment, SOE Reporting - Rivers | APHA 21st Edition Method 2130 B (Modified) Method updated 21 May 2007 | NTU | 600
Whanganui at Te Maire | MCI (Macroinvertebrate Community Index) | 2006-03-03 | 103.00 |  |  |  | 200
Whanganui at Te Maire | Ammoniacal Nitrogen (NH4) | 2006-04-29 13:00 | 0.0100 | State of Environment, SOE Reporting - Rivers | APHA 21st Edition Method 4500 NH3-F (Modified) | g/m3 | 600
Whanganui at Te Maire | Visual Clarity | 2006-04-29 13:00 | 0.800 | State of Environment, SOE Reporting - Rivers | black disc by trough metres | m | 600
Whanganui at Te Maire | Dissolved Reactive Phosphorus | 2006-04-29 13:00 | 0.04200 | State of Environment, SOE Reporting - Rivers | APHA 21st Ed. 4500-P E Method updated 19 June 2007 |  | 600
Whanganui at Te Maire | E. coli | 2006-04-29 13:00 | 335.0 | State of Environment, SOE Reporting - Rivers | APHA 21st Ed. 9223 B Method updated 21 May 2007 | MPN/100mL | 600
Whanganui at Te Maire | Nitrate Nitrogen (NO3) | 2006-04-29 13:00 | 0.2500 | State of Environment, SOE Reporting - Rivers | APHA 21st Ed. 4110 B Method updated 19 June 2007 | g/m3-N | 600
Whanganui at Te Maire | SIN (Soluble Inorganic nitrogen) | 2006-04-29 13:00 | 0.2600 | State of Environment, SOE Reporting - Rivers | Calculated (NH4 + TON) | g/m3-N | 300
Whanganui at Te Maire | Turbidity | 2006-04-29 13:00 | 4.09000 | State of Environment, SOE Reporting - Rivers | APHA 2130 B(Hach 2100N) Diluted unrounded | NTU | 600
Whanganui at Te Maire | Turbidity | 2006-04-29 13:00 | 5.14000 | State of Environment | APHA 21st Edition Method 2130 B (Modified) Method updated 21 May 2007 | NTU | 600
Whanganui at Te Maire | Ammoniacal Nitrogen (NH4) | 2006-05-25 12:40 | 0.0300 | State of Environment, SOE Reporting - Rivers | APHA 21st Edition Method 4500 NH3-F (Modified) | g/m3 | 600
Whanganui at Te Maire | Visual Clarity | 2006-05-25 12:40 | 0.880 | State of Environment, SOE Reporting - Rivers | black disc by trough metres | m | 600
Whanganui at Te Maire | Dissolved Reactive Phosphorus | 2006-05-25 12:40 | 0.02000 | State of Environment, SOE Reporting - Rivers | APHA 21st Ed. 4500-P E Method updated 19 June 2007 |  | 600
Whanganui at Te Maire | E. coli | 2006-05-25 12:40 | 650.0 | State of Environment, SOE Reporting - Rivers | APHA 21st Ed. 9223 B Method updated 21 May 2007 | MPN/100mL | 600
Whanganui at Te Maire | Nitrate Nitrogen (NO3) | 2006-05-25 12:40 | 0.2300 | State of Environment, SOE Reporting - Rivers | APHA 21st Ed. 4110 B Method updated 19 June 2007 | g/m3-N | 600
Whanganui at Te Maire | SIN (Soluble Inorganic nitrogen) | 2006-05-25 12:40 | 0.2600 | State of Environment, SOE Reporting - Rivers | Calculated (NH4 + TON) | g/m3-N | 300
Whanganui at Te Maire | Turbidity | 2006-05-25 12:40 | 3.21000 | State of Environment, SOE Reporting - Rivers | APHA 21st Edition Method 2130 B (Modified) Method updated 21 May 2007 | NTU | 600
Whanganui at Te Maire | Ammoniacal Nitrogen (NH4) | 2006-06-29 13:15 | 0.0200 | State of Environment, SOE Reporting - Rivers | APHA 21st Edition Method 4500 NH3-F (Modified) | g/m3 | 600
Whanganui at Te Maire | Visual Clarity | 2006-06-29 13:15 | 1.330 | State of Environment, SOE Reporting - Rivers | black disc by trough metres | m | 600
Whanganui at Te Maire | Dissolved Reactive Phosphorus | 2006-06-29 13:15 | 0.01800 | State of Environment, SOE Reporting - Rivers | APHA 21st Ed. 4500-P E Method updated 19 June 2007 |  | 600
Whanganui at Te Maire | E. coli | 2006-06-29 13:15 | 30.0 | State of Environment, SOE Reporting - Rivers | APHA 21st Ed. 9223 B Method updated 21 May 2007 | MPN/100mL | 600
Whanganui at Te Maire | Nitrate Nitrogen (NO3) | 2006-06-29 13:15 | 0.4900 | State of Environment, SOE Reporting - Rivers | APHA 21st Ed. 4110 B Method updated 19 June 2007 | g/m3-N | 600
Whanganui at Te Maire | SIN (Soluble Inorganic nitrogen) | 2006-06-29 13:15 | 0.5100 | State of Environment, SOE Reporting - Rivers | Calculated (NH4 + TON) | g/m3-N | 300
Whanganui at Te Maire | Turbidity | 2006-06-29 13:15 | 2.55000 | State of Environment, SOE Reporting - Rivers | APHA 21st Edition Method 2130 B (Modified) Method updated 21 May 2007 | NTU | 600
Whanganui at Te Maire | Ammoniacal Nitrogen (NH4) | 2006-07-27 10:00 | 0.0200 | State of Environment, SOE Reporting - Rivers | APHA 21st Edition Method 4500 NH3-F (Modified) | g/m3 | 600 | 7.19
Whanganui at Te Maire | Visual Clarity | 2006-07-27 10:00 | 0.900 | State of Environment, SOE Reporting - Rivers | black disc by trough metres | m | 600 | 7.19
Whanganui at Te Maire | Dissolved Reactive Phosphorus | 2006-07-27 10:00 | 0.01800 | State of Environment, SOE Reporting - Rivers | APHA 21st Ed. 4500-P E Method updated 19 June 2007 |  | 600 | 7.19
Whanganui at Te Maire | E. coli | 2006-07-27 10:00 | 10.0 | State of Environment, SOE Reporting - Rivers | APHA 21st Ed. 9223 B Method updated 21 May 2007 | MPN/100mL | 600 | 7.19
Whanganui at Te Maire | pH | 2006-07-27 10:00 | 7.190 | State of Environment, SOE Reporting - Rivers | Measured in Field | pH | 200 | 7.19
Whanganui at Te Maire | Nitrate Nitrogen (NO3) | 2006-07-27 10:00 | 0.5200 | State of Environment, SOE Reporting - Rivers | APHA 21st Ed. 4110 B Method updated 19 June 2007 | g/m3-N | 600 | 7.19
Whanganui at Te Maire | SIN (Soluble Inorganic nitrogen) | 2006-07-27 10:00 | 0.5400 | State of Environment, SOE Reporting - Rivers | Calculated (NH4 + TON) | g/m3-N | 300 | 7.19
Whanganui at Te Maire | Total Nitrogen | 2006-07-27 10:00 | 0.8000 | State of Environment, SOE Reporting - Rivers | APHA 21st Edition Method 4500 4500-P J and 4500-NO2 B. Outsourced to ELS Method updated 21 May 2007 |  | 600 | 7.19
Whanganui at Te Maire | Total Phosphorus | 2006-07-27 10:00 | 0.02900 | State of Environment, SOE Reporting - Rivers | APHA 4500-P B(5), F. Outsourced to ELS, Method updated 18 May 2007. |  | 600 | 7.19
Whanganui at Te Maire | Turbidity | 2006-07-27 10:00 | 2.59000 | State of Environment, SOE Reporting - Rivers | APHA 21st Edition Method 2130 B (Modified) Method updated 21 May 2007 | NTU | 600 | 7.19
Whanganui at Te Maire | Ammoniacal Nitrogen (NH4) | 2006-08-24 09:45 | 0.0100 | State of Environment, SOE Reporting - Rivers | APHA 21st Edition Method 4500 NH3-F (Modified) | g/m3 | 600 | 7.2
Whanganui at Te Maire | Visual Clarity | 2006-08-24 09:45 | 0.660 | State of Environment, SOE Reporting - Rivers | black disc by trough metres | m | 600 | 7.2
Whanganui at Te Maire | Dissolved Reactive Phosphorus | 2006-08-24 09:45 | <0.005000 | State of Environment, SOE Reporting - Rivers | APHA 21st Ed. 4500-P E Method updated 19 June 2007 |  | 600 | 7.2
Whanganui at Te Maire | E. coli | 2006-08-24 09:45 | 10.0 | State of Environment, SOE Reporting - Rivers | APHA 21st Ed. 9223 B Method updated 21 May 2007 | MPN/100mL | 600 | 7.2
Whanganui at Te Maire | pH | 2006-08-24 09:45 | 7.200 | State of Environment, SOE Reporting - Rivers | Measured in Field | pH | 200 | 7.2
Whanganui at Te Maire | Nitrate Nitrogen (NO3) | 2006-08-24 09:45 | 0.4400 | State of Environment, SOE Reporting - Rivers | APHA 21st Ed. 4110 B Method updated 19 June 2007 | g/m3-N | 600 | 7.2
Whanganui at Te Maire | SIN (Soluble Inorganic nitrogen) | 2006-08-24 09:45 | 0.4500 | State of Environment, SOE Reporting - Rivers | Calculated (NH4 + TON) | g/m3-N | 300 | 7.2
Whanganui at Te Maire | Total Nitrogen | 2006-08-24 09:45 | 0.4100 | State of Environment, SOE Reporting - Rivers | APHA 21st Edition Method 4500 4500-P J and 4500-NO2 B. Outsourced to ELS Method updated 21 May 2007 |  | 600 | 7.2
Whanganui at Te Maire | Total Phosphorus | 2006-08-24 09:45 | 0.02600 | State of Environment, SOE Reporting - Rivers | APHA 4500-P B(5), F. Outsourced to ELS, Method updated 18 May 2007. |  | 600 | 7.2
Whanganui at Te Maire | Turbidity | 2006-08-24 09:45 | 4.03000 | State of Environment, SOE Reporting - Rivers | APHA 21st Edition Method 2130 B (Modified) Method updated 21 May 2007 | NTU | 600 | 7.2
Whanganui at Te Maire | Ammoniacal Nitrogen (NH4) | 2006-09-28 11:30 | <0.0100 | State of Environment, SOE Reporting - Rivers | APHA 21st Edition Method 4500 NH3-F (Modified) | g/m3 | 600 | 8.01
Whanganui at Te Maire | Visual Clarity | 2006-09-28 11:30 | 0.720 | State of Environment, SOE Reporting - Rivers | black disc by trough metres | m | 600 | 8.01
Whanganui at Te Maire | Dissolved Reactive Phosphorus | 2006-09-28 11:30 | 0.01100 | State of Environment, SOE Reporting - Rivers | APHA 21st Ed. 4500-P E Method updated 19 June 2007 |  | 600 | 8.01
Whanganui at Te Maire | E. coli | 2006-09-28 11:30 | 860.0 | State of Environment, SOE Reporting - Rivers | APHA 21st Ed. 9223 B Method updated 21 May 2007 | MPN/100mL | 600 | 8.01
Whanganui at Te Maire | pH | 2006-09-28 11:30 | 8.010 | State of Environment, SOE Reporting - Rivers | Measured in Field | pH | 200 | 8.01
Whanganui at Te Maire | Nitrate Nitrogen (NO3) | 2006-09-28 11:30 | 0.1900 | State of Environment, SOE Reporting - Rivers | APHA 21st Ed. 4110 B Method updated 19 June 2007 | g/m3-N | 600 | 8.01
Whanganui at Te Maire | SIN (Soluble Inorganic nitrogen) | 2006-09-28 11:30 | 0.1950 | State of Environment, SOE Reporting - Rivers | Calculated (NH4 + TON) | g/m3-N | 300 | 8.01
Whanganui at Te Maire | Total Nitrogen | 2006-09-28 11:30 | 0.4400 | State of Environment, SOE Reporting - Rivers | APHA 21st Edition Method 4500 4500-P J and 4500-NO2 B. Outsourced to ELS Method updated 21 May 2007 |  | 600 | 8.01
Whanganui at Te Maire | Total Phosphorus | 2006-09-28 11:30 | 0.04700 | State of Environment, SOE Reporting - Rivers | APHA 4500-P B(5), F. Outsourced to ELS, Method updated 18 May 2007. |  | 600 | 8.01
Whanganui at Te Maire | Turbidity | 2006-09-28 11:30 | 6.02000 | State of Environment, SOE Reporting - Rivers | APHA 21st Edition Method 2130 B (Modified) Method updated 21 May 2007 | NTU | 600 | 8.01
Whanganui at Te Maire | Ammoniacal Nitrogen (NH4) | 2006-10-26 09:45 | <0.0050 | State of Environment, SOE Reporting - Rivers | APHA 21st Edition Method 4500 NH3-F (Modified) | g/m3 | 600 | 6.9
Whanganui at Te Maire | Visual Clarity | 2006-10-26 09:45 | 0.800 | State of Environment, SOE Reporting - Rivers | black disc by trough metres | m | 600 | 6.9
Whanganui at Te Maire | Dissolved Reactive Phosphorus | 2006-10-26 09:45 | 0.01300 | State of Environment, SOE Reporting - Rivers | APHA 21st Ed. 4500-P E Method updated 19 June 2007 |  | 600 | 6.9
Whanganui at Te Maire | E. coli | 2006-10-26 09:45 | 200.0 | State of Environment, SOE Reporting - Rivers | APHA 21st Ed. 9223 B Method updated 21 May 2007 | MPN/100mL | 600 | 6.9
Whanganui at Te Maire | pH | 2006-10-26 09:45 | 6.900 | State of Environment, SOE Reporting - Rivers | pH/Cond Meter | pH | 200 | 6.9
Whanganui at Te Maire | Nitrate Nitrogen (NO3) | 2006-10-26 09:45 | 0.2300 | State of Environment, SOE Reporting - Rivers | APHA 21st Ed. 4110 B Method updated 19 June 2007 | g/m3-N | 600 | 6.9
Whanganui at Te Maire | SIN (Soluble Inorganic nitrogen) | 2006-10-26 09:45 | 0.2325 | State of Environment, SOE Reporting - Rivers | Calculated (NH4 + TON) | g/m3-N | 300 | 6.9
Whanganui at Te Maire | Total Nitrogen | 2006-10-26 09:45 | 0.3400 | State of Environment, SOE Reporting - Rivers | APHA 21st Edition Method 4500 4500-P J and 4500-NO2 B. Outsourced to ELS Method updated 21 May 2007 |  | 600 | 6.9
Whanganui at Te Maire | Total Phosphorus | 2006-10-26 09:45 | 0.03700 | State of Environment, SOE Reporting - Rivers | APHA 4500-P B(5), F. Outsourced to ELS, Method updated 18 May 2007. |  | 600 | 6.9
Whanganui at Te Maire | Turbidity | 2006-10-26 09:45 | 4.67000 | State of Environment, SOE Reporting - Rivers | APHA 21st Edition Method 2130 B (Modified) Method updated 21 May 2007 | NTU | 600 | 6.9
Whanganui at Te Maire | Ammoniacal Nitrogen (NH4) | 2006-11-30 08:40 | 0.0090 | State of Environment, SOE Reporting - Rivers | APHA 21st Edition Method 4500 NH3-F (Modified) | g/m3 | 600 | 7.44
Whanganui at Te Maire | Visual Clarity | 2006-11-30 08:40 | 0.200 | State of Environment, SOE Reporting - Rivers | black disc by trough metres | m | 600 | 7.44
Whanganui at Te Maire | Dissolved Reactive Phosphorus | 2006-11-30 08:40 | 0.02150 | State of Environment, SOE Reporting - Rivers | APHA 21st Ed. 4500-P E Method updated 19 June 2007 |  | 600 | 7.44
Whanganui at Te Maire | E. coli | 2006-11-30 08:40 | 19900.0 | State of Environment, SOE Reporting - Rivers | APHA 21st Ed. 9223 B Method updated 21 May 2007 | MPN/100mL | 600 | 7.44
Whanganui at Te Maire | pH | 2006-11-30 08:40 | 7.440 | State of Environment, SOE Reporting - Rivers | pH/Cond Meter | pH | 200 | 7.44
Whanganui at Te Maire | Nitrate Nitrogen (NO3) | 2006-11-30 08:40 | 0.3000 | State of Environment, SOE Reporting - Rivers | APHA 21st Ed. 4110 B Method updated 19 June 2007 | g/m3-N | 600 | 7.44
Whanganui at Te Maire | SIN (Soluble Inorganic nitrogen) | 2006-11-30 08:40 | 0.3090 | State of Environment, SOE Reporting - Rivers | Calculated (NH4 + TON) | g/m3-N | 300 | 7.44
Whanganui at Te Maire | Total Nitrogen | 2006-11-30 08:40 | 0.5600 | State of Environment, SOE Reporting - Rivers | APHA 21st Edition Method 4500 4500-P J and 4500-NO2 B. Outsourced to ELS Method updated 21 May 2007 |  | 600 | 7.44
Whanganui at Te Maire | Total Phosphorus | 2006-11-30 08:40 | 0.1120 | State of Environment, SOE Reporting - Rivers | APHA 4500-P B(5), F. Outsourced to ELS, Method updated 18 May 2007. |  | 600 | 7.44
Whanganui at Te Maire | Turbidity | 2006-11-30 08:40 | 50.80000 | State of Environment, SOE Reporting - Rivers | APHA 21st Edition Method 2130 B (Modified) Method updated 21 May 2007 | NTU | 600 | 7.44
Whanganui at Te Maire | Ammoniacal Nitrogen (NH4) | 2006-12-22 08:00 | <0.0050 | State of Environment, SOE Reporting - Rivers | APHA 21st Edition Method 4500 NH3-F (Modified) | g/m3 | 600 | 7.6
Whanganui at Te Maire | Visual Clarity | 2006-12-22 08:00 | 0.650 | State of Environment, SOE Reporting - Rivers | black disc by trough metres | m | 600 | 7.6
Whanganui at Te Maire | Dissolved Reactive Phosphorus | 2006-12-22 08:00 | 0.01450 | State of Environment, SOE Reporting - Rivers | APHA 21st Ed. 4500-P E Method updated 19 June 2007 |  | 600 | 7.6
Whanganui at Te Maire | E. coli | 2006-12-22 08:00 | 1400.0 | State of Environment, SOE Reporting - Rivers | APHA 21st Ed. 9223 B Method updated 21 May 2007 | MPN/100mL | 600 | 7.6
Whanganui at Te Maire | pH | 2006-12-22 08:00 | 7.600 | State of Environment, SOE Reporting - Rivers | pH/Cond Meter | pH | 200 | 7.6
Whanganui at Te Maire | Nitrate Nitrogen (NO3) | 2006-12-22 08:00 | 0.2100 | State of Environment, SOE Reporting - Rivers | APHA 21st Ed. 4110 B Method updated 19 June 2007 | g/m3-N | 600 | 7.6
Whanganui at Te Maire | SIN (Soluble Inorganic nitrogen) | 2006-12-22 08:00 | 0.2125 | State of Environment, SOE Reporting - Rivers | Calculated (NH4 + TON) | g/m3-N | 300 | 7.6
Whanganui at Te Maire | Total Nitrogen | 2006-12-22 08:00 | 0.3000 | State of Environment, SOE Reporting - Rivers | APHA 21st Edition Method 4500 4500-P J and 4500-NO2 B. Outsourced to ELS Method updated 21 May 2007 |  | 600 | 7.6
Whanganui at Te Maire | Total Phosphorus | 2006-12-22 08:00 | 0.03800 | State of Environment, SOE Reporting - Rivers | APHA 4500-P B(5), F. Outsourced to ELS, Method updated 18 May 2007. |  | 600 | 7.6
Whanganui at Te Maire | Turbidity | 2006-12-22 08:00 | 10.30000 | State of Environment, SOE Reporting - Rivers | APHA 21st Edition Method 2130 B (Modified) Method updated 21 May 2007 | NTU | 600 | 7.6
Whanganui at Te Maire | Ammoniacal Nitrogen (NH4) | 2007-01-31 09:45 | <0.0050 | State of Environment, SOE Reporting - Rivers | APHA 21st Edition Method 4500 NH3-F (Modified) | g/m3 | 600 | 7.58
Whanganui at Te Maire | Visual Clarity | 2007-01-31 09:45 | 0.500 | State of Environment, SOE Reporting - Rivers | black disc by trough metres | m | 600 | 7.58
Whanganui at Te Maire | Dissolved Reactive Phosphorus | 2007-01-31 09:45 | 0.008500 | State of Environment, SOE Reporting - Rivers | APHA 21st Ed. 4500-P E Method updated 19 June 2007 |  | 600 | 7.58
Whanganui at Te Maire | E. coli | 2007-01-31 09:45 | 1500.0 | State of Environment, SOE Reporting - Rivers | APHA 21st Ed. 9223 B Method updated 21 May 2007 | MPN/100mL | 600 | 7.58
Whanganui at Te Maire | pH | 2007-01-31 09:45 | 7.580 | State of Environment, SOE Reporting - Rivers | pH/Cond Meter | pH | 200 | 7.58
Whanganui at Te Maire | Nitrate Nitrogen (NO3) | 2007-01-31 09:45 | 0.1500 | State of Environment, SOE Reporting - Rivers | APHA 21st Ed. 4110 B Method updated 19 June 2007 | g/m3-N | 600 | 7.58
Whanganui at Te Maire | SIN (Soluble Inorganic nitrogen) | 2007-01-31 09:45 | 0.1525 | State of Environment, SOE Reporting - Rivers | Calculated (NH4 + TON) | g/m3-N | 300 | 7.58
Whanganui at Te Maire | Total Nitrogen | 2007-01-31 09:45 | 0.2500 | State of Environment, SOE Reporting - Rivers | APHA 21st Edition Method 4500 4500-P J and 4500-NO2 B. Outsourced to ELS Method updated 21 May 2007 |  | 600 | 7.58
Whanganui at Te Maire | Total Phosphorus | 2007-01-31 09:45 | 0.03400 | State of Environment, SOE Reporting - Rivers | APHA 4500-P B(5), F. Outsourced to ELS, Method updated 18 May 2007. |  | 600 | 7.58
Whanganui at Te Maire | Turbidity | 2007-01-31 09:45 | 7.30000 | State of Environment, SOE Reporting - Rivers | APHA 21st Edition Method 2130 B (Modified) Method updated 21 May 2007 | NTU | 600 | 7.58
Whanganui at Te Maire | MCI (Macroinvertebrate Community Index) | 2007-03-10 | 102.00 |  |  |  | 200
Whanganui at Te Maire | Ammoniacal Nitrogen (NH4) | 2007-03-27 11:15 | <0.0100 | State of Environment, SOE Reporting - Rivers | APHA 21st Edition Method 4500 NH3-F (Modified) | g/m3 | 600 | 8.33
Whanganui at Te Maire | Visual Clarity | 2007-03-27 11:15 | 2.200 | State of Environment, SOE Reporting - Rivers | black disc by trough metres | m | 600 | 8.33
Whanganui at Te Maire | Dissolved Reactive Phosphorus | 2007-03-27 11:15 | 0.02000 | State of Environment, SOE Reporting - Rivers | APHA 21st Ed. 4500-P E Method updated 19 June 2007 |  | 600 | 8.33
Whanganui at Te Maire | E. coli | 2007-03-27 11:15 | 70.0 | State of Environment, SOE Reporting - Rivers | APHA 21st Ed. 9223 B Method updated 21 May 2007 | MPN/100mL | 600 | 8.33
Whanganui at Te Maire | pH | 2007-03-27 11:15 | 8.330 | State of Environment, SOE Reporting - Rivers | pH/Cond Meter | pH | 200 | 8.33
Whanganui at Te Maire | Nitrate Nitrogen (NO3) | 2007-03-27 11:15 | 0.1700 | State of Environment, SOE Reporting - Rivers | APHA 21st Ed. 4110 B Method updated 19 June 2007 | g/m3-N | 600 | 8.33
Whanganui at Te Maire | SIN (Soluble Inorganic nitrogen) | 2007-03-27 11:15 | 0.1750 | State of Environment, SOE Reporting - Rivers | Calculated (NH4 + TON) | g/m3-N | 300 | 8.33
Whanganui at Te Maire | Total Nitrogen | 2007-03-27 11:15 | 0.1700 | State of Environment, SOE Reporting - Rivers | APHA 21st Edition Method 4500 4500-P J and 4500-NO2 B. Outsourced to ELS Method updated 21 May 2007 |  | 600 | 8.33
Whanganui at Te Maire | Total Phosphorus | 2007-03-27 11:15 | 0.02600 | State of Environment, SOE Reporting - Rivers | APHA 4500-P B(5), F. Outsourced to ELS, Method updated 18 May 2007. |  | 600 | 8.33
Whanganui at Te Maire | Turbidity | 2007-03-27 11:15 | 2.21000 | State of Environment, SOE Reporting - Rivers | APHA 21st Edition Method 2130 B (Modified) Method updated 21 May 2007 | NTU | 600 | 8.33
Whanganui at Te Maire | E. coli | 2007-05-01 09:51 | 1400.0 | State of Environment, SOE Reporting - Rivers | APHA 21st Ed. 9223 B Method updated 21 May 2007 | MPN/100mL | 600 | 7.24
Whanganui at Te Maire | Ammoniacal Nitrogen (NH4) | 2007-05-24 10:42 | <0.0050 | State of Environment, SOE Reporting - Rivers | APHA 21st Edition Method 4500 NH3-F (Modified) | g/m3 | 600 | 7.69
Whanganui at Te Maire | Visual Clarity | 2007-05-24 10:42 | 0.200 | State of Environment, SOE Reporting - Rivers | black disc by trough metres | m | 600 | 7.69
Whanganui at Te Maire | Dissolved Reactive Phosphorus | 2007-05-24 10:42 | 0.01300 | State of Environment, SOE Reporting - Rivers | APHA 21st Ed. 4500-P E Method updated 19 June 2007 |  | 600 | 7.69
Whanganui at Te Maire | Dissolved Oxygen Concentration | 2007-05-24 10:42 | 11.060 | State of Environment, SOE Reporting - Rivers | YSI 556 Hydro 4 | g/m3 | 600 | 7.69
Whanganui at Te Maire | pH | 2007-05-24 10:42 | 7.690 | State of Environment, SOE Reporting - Rivers | YSI 556 Hydro 4 | pH | 200 | 7.69
Whanganui at Te Maire | Nitrate Nitrogen (NO3) | 2007-05-24 10:42 | 0.4400 | State of Environment, SOE Reporting - Rivers | APHA 21st Ed. 4110 B Method updated 19 June 2007 | g/m3-N | 600 | 7.69
Whanganui at Te Maire | SIN (Soluble Inorganic nitrogen) | 2007-05-24 10:42 | 0.4425 | State of Environment, SOE Reporting - Rivers | Calculated (NH4 + TON) | g/m3-N | 300 | 7.69
Whanganui at Te Maire | Total Nitrogen | 2007-05-24 10:42 | 1.120 | State of Environment, SOE Reporting - Rivers | APHA 21st Edition Method 4500 4500-P J and 4500-NO2 B. Outsourced to ELS Method updated 21 May 2007 |  | 600 | 7.69
Whanganui at Te Maire | Total Phosphorus | 2007-05-24 10:42 | 0.1410 | State of Environment, SOE Reporting - Rivers | APHA 4500-P B(5), F. Outsourced to ELS, Method updated 18 May 2007. |  | 600 | 7.69
Whanganui at Te Maire | Turbidity | 2007-05-24 10:42 | 98.30000 | State of Environment, SOE Reporting - Rivers | APHA 21st Edition Method 2130 B (Modified) Method updated 21 May 2007 | NTU | 600 | 7.69
Whanganui at Te Maire | Ammoniacal Nitrogen (NH4) | 2007-06-28 10:30 | <0.0100 | State of Environment, SOE Reporting - Rivers | APHA 21st Edition Method 4500 NH3-F (Modified) | g/m3 | 600 | 6.93
Whanganui at Te Maire | Visual Clarity | 2007-06-28 10:30 | 1.140 | State of Environment, SOE Reporting - Rivers | black disc by trough metres | m | 600 | 6.93
Whanganui at Te Maire | Dissolved Reactive Phosphorus | 2007-06-28 10:30 | 0.007000 | State of Environment, SOE Reporting - Rivers | APHA 21st Ed. 4500-P E Method updated 19 June 2007 |  | 600 | 6.93
Whanganui at Te Maire | E. coli | 2007-06-28 10:30 | 20.0 | State of Environment, SOE Reporting - Rivers | APHA 21st Ed. 9223 B Method updated 21 May 2007 | MPN/100mL | 600 | 6.93
Whanganui at Te Maire | Dissolved Oxygen Concentration | 2007-06-28 10:30 | 9.300 | State of Environment, SOE Reporting - Rivers | YSI 556 Hydro 4 | g/m3 | 600 | 6.93
Whanganui at Te Maire | pH | 2007-06-28 10:30 | 6.930 | State of Environment, SOE Reporting - Rivers | YSI 556 Hydro 4 | pH | 200 | 6.93
Whanganui at Te Maire | Nitrate Nitrogen (NO3) | 2007-06-28 10:30 | 0.4500 | State of Environment, SOE Reporting - Rivers | APHA 21st Ed. 4110 B Method updated 19 June 2007 | g/m3-N | 600 | 6.93
Whanganui at Te Maire | SIN (Soluble Inorganic nitrogen) | 2007-06-28 10:30 | 0.4550 | State of Environment, SOE Reporting - Rivers | Calculated (NH4 + TON) | g/m3-N | 300 | 6.93
Whanganui at Te Maire | Total Nitrogen | 2007-06-28 10:30 | 0.4400 | State of Environment, SOE Reporting - Rivers | APHA 21st Edition Method 4500 4500-P J and 4500-NO2 B. Outsourced to ELS Method updated 21 May 2007 |  | 600 | 6.93
Whanganui at Te Maire | Total Phosphorus | 2007-06-28 10:30 | 0.01800 | State of Environment, SOE Reporting - Rivers | APHA 4500-P B(5), F. Outsourced to ELS, Method updated 18 May 2007. |  | 600 | 6.93
Whanganui at Te Maire | Turbidity | 2007-06-28 10:30 | 4.69000 | State of Environment, SOE Reporting - Rivers | APHA 21st Edition Method 2130 B (Modified) Method updated 21 May 2007 | NTU | 600 | 6.93
Whanganui at Te Maire | Ammoniacal Nitrogen (NH4) | 2007-07-26 09:26 | <0.0100 | State of Environment, SOE Reporting - Rivers | APHA 21st Edition Method 4500 NH3-F (Modified) | g/m3 | 600 | 7.08
Whanganui at Te Maire | Visual Clarity | 2007-07-26 09:26 | 1.700 | State of Environment, SOE Reporting - Rivers | black disc by trough metres | m | 600 | 7.08
Whanganui at Te Maire | Dissolved Reactive Phosphorus | 2007-07-26 09:26 | 0.01500 | State of Environment, SOE Reporting - Rivers | APHA 21st Ed. 4500-P E Method updated 19 June 2007 |  | 600 | 7.08
Whanganui at Te Maire | E. coli | 2007-07-26 09:26 | 65.0 | State of Environment, SOE Reporting - Rivers | APHA 21st Ed. 9223 B Method updated 21 May 2007 | MPN/100mL | 600 | 7.08
Whanganui at Te Maire | Dissolved Oxygen Concentration | 2007-07-26 09:26 | 11.580 | State of Environment, SOE Reporting - Rivers | YSI 556 Hydro 4 | g/m3 | 600 | 7.08
Whanganui at Te Maire | pH | 2007-07-26 09:26 | 7.080 | State of Environment, SOE Reporting - Rivers | YSI 556 Hydro 4 | pH | 200 | 7.08
Whanganui at Te Maire | Nitrate Nitrogen (NO3) | 2007-07-26 09:26 | 0.4200 | State of Environment, SOE Reporting - Rivers | APHA 21st Ed. 4110 B Method updated 19 June 2007 | g/m3-N | 600 | 7.08
Whanganui at Te Maire | SIN (Soluble Inorganic nitrogen) | 2007-07-26 09:26 | 0.4250 | State of Environment, SOE Reporting - Rivers | Calculated (NH4 + TON) | g/m3-N | 300 | 7.08
Whanganui at Te Maire | Total Nitrogen | 2007-07-26 09:26 | 0.4600 | State of Environment, SOE Reporting - Rivers | APHA 21st Edition Method 4500 4500-P J and 4500-NO2 B. Outsourced to ELS Method updated 21 May 2007 |  | 600 | 7.08
Whanganui at Te Maire | Total Phosphorus | 2007-07-26 09:26 | 0.02400 | State of Environment, SOE Reporting - Rivers | APHA 4500-P B(5), F. Outsourced to ELS, Method updated 18 May 2007. |  | 600 | 7.08
Whanganui at Te Maire | Turbidity | 2007-07-26 09:26 | 3.02000 | State of Environment, SOE Reporting - Rivers | APHA 21st Edition Method 2130 B (Modified) Method updated 21 May 2007 | NTU | 600 | 7.08
Whanganui at Te Maire | Ammoniacal Nitrogen (NH4) | 2007-08-30 09:30 | <0.0050 | State of Environment, SOE Reporting - Rivers | APHA 21st Edition Method 4500 NH3-F (Modified) | g/m3 | 600 | 7.09
Whanganui at Te Maire | Visual Clarity | 2007-08-30 09:30 | 0.320 | State of Environment, SOE Reporting - Rivers | black disc by trough metres | m | 600 | 7.09
Whanganui at Te Maire | Dissolved Reactive Phosphorus | 2007-08-30 09:30 | 0.007000 | State of Environment, SOE Reporting - Rivers | APHA 21st Ed. 4500-P E Method updated 19 June 2007 |  | 600 | 7.09
Whanganui at Te Maire | E. coli | 2007-08-30 09:30 | 465.0 | State of Environment, SOE Reporting - Rivers | APHA 21st Ed. 9223 B Method updated 21 May 2007 | MPN/100mL | 600 | 7.09
Whanganui at Te Maire | Dissolved Oxygen Concentration | 2007-08-30 09:30 | 11.510 | State of Environment, SOE Reporting - Rivers | YSI 556 Hydro 4 | g/m3 | 600 | 7.09
Whanganui at Te Maire | pH | 2007-08-30 09:30 | 7.090 | State of Environment, SOE Reporting - Rivers | YSI 556 Hydro 4 | pH | 200 | 7.09
Whanganui at Te Maire | Nitrate Nitrogen (NO3) | 2007-08-30 09:30 | 0.4600 | State of Environment, SOE Reporting - Rivers | APHA 21st Ed. 4110 B Method updated 19 June 2007 | g/m3-N | 600 | 7.09
Whanganui at Te Maire | SIN (Soluble Inorganic nitrogen) | 2007-08-30 09:30 | 0.4625 | State of Environment, SOE Reporting - Rivers | Calculated (NH4 + TON) | g/m3-N | 300 | 7.09
Whanganui at Te Maire | Total Nitrogen | 2007-08-30 09:30 | 0.6000 | State of Environment, SOE Reporting - Rivers | APHA 21st Edition Method 4500 4500-P J and 4500-NO2 B. Outsourced to ELS Method updated 21 May 2007 |  | 600 | 7.09
Whanganui at Te Maire | Total Phosphorus | 2007-08-30 09:30 | 0.03700 | State of Environment, SOE Reporting - Rivers | APHA 4500-P B(5), F. Outsourced to ELS, Method updated 18 May 2007. |  | 600 | 7.09
Whanganui at Te Maire | Turbidity | 2007-08-30 09:30 | 14.40000 | State of Environment, SOE Reporting - Rivers | APHA 21st Edition Method 2130 B (Modified) Method updated 21 May 2007 | NTU | 600 | 7.09
Whanganui at Te Maire | Ammoniacal Nitrogen (NH4) | 2007-09-27 10:27 | <0.0100 | State of Environment, SOE Reporting - Rivers | APHA 21st Edition Method 4500 NH3-F (Modified) | g/m3 | 600 | 6.81
Whanganui at Te Maire | Visual Clarity | 2007-09-27 10:27 | 0.300 | State of Environment, SOE Reporting - Rivers | black disc by trough metres | m | 600 | 6.81
Whanganui at Te Maire | Dissolved Reactive Phosphorus | 2007-09-27 10:27 | 0.008000 | State of Environment, SOE Reporting - Rivers | APHA 21st Ed. 4500-P E Method updated 19 June 2007 |  | 600 | 6.81
Whanganui at Te Maire | E. coli | 2007-09-27 10:27 | 490.0 | State of Environment, SOE Reporting - Rivers | APHA 21st Ed. 9223 B Method updated 21 May 2007 | MPN/100mL | 600 | 6.81
Whanganui at Te Maire | Dissolved Oxygen Concentration | 2007-09-27 10:27 | 12.820 | State of Environment, SOE Reporting - Rivers | YSI 556 Hydro 4 | g/m3 | 600 | 6.81
Whanganui at Te Maire | pH | 2007-09-27 10:27 | 6.810 | State of Environment, SOE Reporting - Rivers | YSI 556 Hydro 4 | pH | 200 | 6.81
Whanganui at Te Maire | Nitrate Nitrogen (NO3) | 2007-09-27 10:27 | 0.3140 | State of Environment, SOE Reporting - Rivers | APHA 21st Ed. 4110 B Method updated 19 June 2007 | g/m3-N | 600 | 6.81
Whanganui at Te Maire | SIN (Soluble Inorganic nitrogen) | 2007-09-27 10:27 | 0.3190 | State of Environment, SOE Reporting - Rivers | Calculated (NH4 + TON) | g/m3-N | 300 | 6.81
Whanganui at Te Maire | Total Nitrogen | 2007-09-27 10:27 | 0.4600 | State of Environment, SOE Reporting - Rivers | APHA 21st Edition Method 4500 4500-P J and 4500-NO2 B. Outsourced to ELS Method updated 21 May 2007 |  | 600 | 6.81
Whanganui at Te Maire | Total Phosphorus | 2007-09-27 10:27 | 0.03400 | State of Environment, SOE Reporting - Rivers | APHA 4500-P B(5), F. Outsourced to ELS, Method updated 18 May 2007. |  | 600 | 6.81
Whanganui at Te Maire | Turbidity | 2007-09-27 10:27 | 9.45000 | State of Environment, SOE Reporting - Rivers | APHA 21st Edition Method 2130 B (Modified) Method updated 21 May 2007 | NTU | 600 | 6.81
Whanganui at Te Maire | Ammoniacal Nitrogen (NH4) | 2007-10-25 09:40 | <0.0100 | State of Environment, SOE Reporting - Rivers | APHA 21st Edition Method 4500 NH3-F (Modified) | g/m3 | 600 | 6.88
Whanganui at Te Maire | Visual Clarity | 2007-10-25 09:40 | 0.650 | State of Environment, SOE Reporting - Rivers | black disc by trough metres | m | 600 | 6.88
Whanganui at Te Maire | Dissolved Reactive Phosphorus | 2007-10-25 09:40 | 0.009000 | State of Environment, SOE Reporting - Rivers | APHA 21st Ed. 4500-P E Method updated 19 June 2007 |  | 600 | 6.88
Whanganui at Te Maire | E. coli | 2007-10-25 09:40 | 135.0 | State of Environment, SOE Reporting - Rivers | APHA 21st Ed. 9223 B Method updated 21 May 2007 | MPN/100mL | 600 | 6.88
Whanganui at Te Maire | Dissolved Oxygen Concentration | 2007-10-25 09:40 | 10.730 | State of Environment, SOE Reporting - Rivers | YSI 556 Hydro 4 | g/m3 | 600 | 6.88
Whanganui at Te Maire | pH | 2007-10-25 09:40 | 6.880 | State of Environment, SOE Reporting - Rivers | YSI 556 Hydro 4 | pH | 200 | 6.88
Whanganui at Te Maire | SIN (Soluble Inorganic nitrogen) | 2007-10-25 09:40 | 0.3859 | State of Environment, SOE Reporting - Rivers | Calculated (NH4 + TON) | g/m3-N | 300 | 6.88
Whanganui at Te Maire | Total Nitrogen | 2007-10-25 09:40 | 0.5700 | State of Environment, SOE Reporting - Rivers | APHA 21st Edition Method 4500 4500-P J and 4500-NO2 B. Outsourced to ELS Method updated 21 May 2007 |  | 600 | 6.88
Whanganui at Te Maire | Total Phosphorus | 2007-10-25 09:40 | 0.02800 | State of Environment, SOE Reporting - Rivers | APHA 4500-P B(5), F. Outsourced to ELS, Method updated 18 May 2007. |  | 600 | 6.88
Whanganui at Te Maire | Turbidity | 2007-10-25 09:40 | 7.88000 | State of Environment, SOE Reporting - Rivers | APHA 21st Edition Method 2130 B (Modified) Method updated 21 May 2007 | NTU | 600 | 6.88
Whanganui at Te Maire | Ammoniacal Nitrogen (NH4) | 2007-11-29 08:40 | <0.0100 | State of Environment, SOE Reporting - Rivers | APHA 21st Edition Method 4500 NH3-F (Modified) | g/m3 | 600 | 7.61
Whanganui at Te Maire | Visual Clarity | 2007-11-29 08:40 | 3.320 | State of Environment, SOE Reporting - Rivers | black disc by trough metres | m | 600 | 7.61
Whanganui at Te Maire | Dissolved Reactive Phosphorus | 2007-11-29 08:40 | <0.005000 | State of Environment, SOE Reporting - Rivers | APHA 21st Ed. 4500-P E Method updated 19 June 2007 |  | 600 | 7.61
Whanganui at Te Maire | E. coli | 2007-11-29 08:40 | 65.0 | State of Environment, SOE Reporting - Rivers | APHA 21st Ed. 9223 B Method updated 21 May 2007 | MPN/100mL | 600 | 7.61
Whanganui at Te Maire | Dissolved Oxygen Concentration | 2007-11-29 08:40 | 10.540 | State of Environment, SOE Reporting - Rivers | YSI 556 Hydro 6 | g/m3 | 600 | 7.61
Whanganui at Te Maire | pH | 2007-11-29 08:40 | 7.610 | State of Environment, SOE Reporting - Rivers | YSI 556 Hydro 6 | pH | 200 | 7.61
Whanganui at Te Maire | SIN (Soluble Inorganic nitrogen) | 2007-11-29 08:40 | 0.1240 | State of Environment, SOE Reporting - Rivers | Calculated (NH4 + TON) | g/m3-N | 300 | 7.61
Whanganui at Te Maire | Total Nitrogen | 2007-11-29 08:40 | 0.2100 | State of Environment, SOE Reporting - Rivers | APHA 21st Edition Method 4500 4500-P J and 4500-NO2 B. Outsourced to ELS Method updated 21 May 2007 |  | 600 | 7.61
Whanganui at Te Maire | Total Phosphorus | 2007-11-29 08:40 | 0.02000 | State of Environment, SOE Reporting - Rivers | APHA 4500-P B(5), F. Outsourced to ELS, Method updated 18 May 2007. |  | 600 | 7.61
Whanganui at Te Maire | Turbidity | 2007-11-29 08:40 | 1.37000 | State of Environment, SOE Reporting - Rivers | APHA 21st Edition Method 2130 B (Modified) Method updated 21 May 2007 | NTU | 600 | 7.61
Whanganui at Te Maire | Ammoniacal Nitrogen (NH4) | 2007-12-19 11:00 | <0.0050 | State of Environment, SOE Reporting - Rivers | APHA 21st Edition Method 4500 NH3-F (Modified) | g/m3 | 600 | 7.58
Whanganui at Te Maire | Visual Clarity | 2007-12-19 11:00 | 0.170 | State of Environment, SOE Reporting - Rivers | black disc by trough metres | m | 600 | 7.58
Whanganui at Te Maire | Dissolved Reactive Phosphorus | 2007-12-19 11:00 | 0.02100 | State of Environment, SOE Reporting - Rivers | APHA 21st Ed. 4500-P E Method updated 19 June 2007 |  | 600 | 7.58
Whanganui at Te Maire | E. coli | 2007-12-19 11:00 | 48800.0 | State of Environment, SOE Reporting - Rivers | APHA 21st Ed. 9223 B Method updated 21 May 2007 | MPN/100mL | 600 | 7.58
Whanganui at Te Maire | Dissolved Oxygen Concentration | 2007-12-19 11:00 | 10.700 | State of Environment, SOE Reporting - Rivers | YSI 556 Hydro 4 | g/m3 | 600 | 7.58
Whanganui at Te Maire | pH | 2007-12-19 11:00 | 7.580 | State of Environment, SOE Reporting - Rivers | YSI 556 Hydro 4 | pH | 200 | 7.58
Whanganui at Te Maire | SIN (Soluble Inorganic nitrogen) | 2007-12-19 11:00 | 0.3205 | State of Environment, SOE Reporting - Rivers | Calculated (NH4 + TON) | g/m3-N | 300 | 7.58
Whanganui at Te Maire | Total Nitrogen | 2007-12-19 11:00 | 1.620 | State of Environment, SOE Reporting - Rivers | APHA 21st Edition Method 4500 4500-P J and 4500-NO2 B. Outsourced to ELS Method updated 21 May 2007 |  | 600 | 7.58
Whanganui at Te Maire | Total Phosphorus | 2007-12-19 11:00 | 0.4270 | State of Environment, SOE Reporting - Rivers | APHA 4500-P B(5), F. Outsourced to ELS, Method updated 18 May 2007. |  | 600 | 7.58
Whanganui at Te Maire | Turbidity | 2007-12-19 11:00 | 383.00000 | State of Environment, SOE Reporting - Rivers | APHA 21st Edition Method 2130 B (Modified) Method updated 21 May 2007 | NTU | 600 | 7.58
Whanganui at Te Maire | Ammoniacal Nitrogen (NH4) | 2008-01-31 08:30 | <0.0100 | State of Environment, SOE Reporting - Rivers | APHA 21st Edition Method 4500 NH3-F (Modified) | g/m3 | 600 | 7.29
Whanganui at Te Maire | Visual Clarity | 2008-01-31 08:30 | 2.983 | State of Environment, SOE Reporting - Rivers | black disc by trough metres | m | 600 | 7.29
Whanganui at Te Maire | Dissolved Reactive Phosphorus | 2008-01-31 08:30 | 0.005000 | State of Environment, SOE Reporting - Rivers | APHA 21st Ed. 4500-P E Method updated 19 June 2007 |  | 600 | 7.29
Whanganui at Te Maire | E. coli | 2008-01-31 08:30 | 30.0 | State of Environment, SOE Reporting - Rivers | APHA 21st Ed. 9223 B Method updated 21 May 2007 | MPN/100mL | 600 | 7.29
Whanganui at Te Maire | Dissolved Oxygen Concentration | 2008-01-31 08:30 | 8.580 | State of Environment, SOE Reporting - Rivers | YSI 556 Hydro 4 | g/m3 | 600 | 7.29
Whanganui at Te Maire | pH | 2008-01-31 08:30 | 7.290 | State of Environment, SOE Reporting - Rivers | YSI 556 Hydro 4 | pH | 200 | 7.29
Whanganui at Te Maire | SIN (Soluble Inorganic nitrogen) | 2008-01-31 08:30 | 0.0130 | State of Environment, SOE Reporting - Rivers | Calculated (NH4 + TON) | g/m3-N | 300 | 7.29
Whanganui at Te Maire | Total Nitrogen | 2008-01-31 08:30 | 0.09000 | State of Environment, SOE Reporting - Rivers | APHA 21st Edition Method 4500 4500-P J and 4500-NO2 B. Outsourced to ELS Method updated 21 May 2007 |  | 600 | 7.29
Whanganui at Te Maire | Total Phosphorus | 2008-01-31 08:30 | 0.02100 | State of Environment, SOE Reporting - Rivers | APHA 4500-P B(5), F. Outsourced to ELS, Method updated 18 May 2007. |  | 600 | 7.29
Whanganui at Te Maire | Turbidity | 2008-01-31 08:30 | 1.35000 | State of Environment, SOE Reporting - Rivers | APHA 21st Edition Method 2130 B (Modified) Method updated 21 May 2007 | NTU | 600 | 7.29
Whanganui at Te Maire | Ammoniacal Nitrogen (NH4) | 2008-02-26 09:15 | 0.0130 | State of Environment, SOE Reporting - Rivers | APHA 21st Edition Method 4500 NH3-F (Modified) | g/m3 | 600 | 7.7
Whanganui at Te Maire | Visual Clarity | 2008-02-26 09:15 | 1.800 | State of Environment, SOE Reporting - Rivers | black disc by trough metres | m | 600 | 7.7
Whanganui at Te Maire | Dissolved Reactive Phosphorus | 2008-02-26 09:15 | 0.008000 | State of Environment, SOE Reporting - Rivers | APHA 21st Ed. 4500-P E Method updated 19 June 2007 |  | 600 | 7.7
Whanganui at Te Maire | E. coli | 2008-02-26 09:15 | 10.0 | State of Environment, SOE Reporting - Rivers | APHA 21st Ed. 9223 B Method updated 21 May 2007 | MPN/100mL | 600 | 7.7
Whanganui at Te Maire | Dissolved Oxygen Concentration | 2008-02-26 09:15 | 8.930 | State of Environment, SOE Reporting - Rivers | YSI 556 Hydro 4 | g/m3 | 600 | 7.7
Whanganui at Te Maire | pH | 2008-02-26 09:15 | 7.700 | State of Environment, SOE Reporting - Rivers | YSI 556 Hydro 4 | pH | 200 | 7.7
Whanganui at Te Maire | SIN (Soluble Inorganic nitrogen) | 2008-02-26 09:15 | 0.0510 | State of Environment, SOE Reporting - Rivers | Calculated (NH4 + TON) | g/m3-N | 300 | 7.7
Whanganui at Te Maire | Total Nitrogen | 2008-02-26 09:15 | 0.1700 | State of Environment, SOE Reporting - Rivers | APHA 21st Edition Method 4500 4500-P J and 4500-NO2 B. Outsourced to ELS Method updated 21 May 2007 |  | 600 | 7.7
Whanganui at Te Maire | Total Phosphorus | 2008-02-26 09:15 | 0.02800 | State of Environment, SOE Reporting - Rivers | APHA 4500-P B(5), F. Outsourced to ELS, Method updated 18 May 2007. |  | 600 | 7.7
Whanganui at Te Maire | Turbidity | 2008-02-26 09:15 | 1.64000 | State of Environment, SOE Reporting - Rivers | APHA 21st Edition Method 2130 B (Modified) Method updated 21 May 2007 | NTU | 600 | 7.7
Whanganui at Te Maire | MCI (Macroinvertebrate Community Index) | 2008-02-27 | 102.00 |  |  |  | 200
Whanganui at Te Maire | Ammoniacal Nitrogen (NH4) | 2008-03-27 10:30 | <0.0050 | State of Environment, SOE Reporting - Rivers | APHA 21st Edition Method 4500 NH3-F (Modified) | g/m3 | 600 | 7.46
Whanganui at Te Maire | Visual Clarity | 2008-03-27 10:30 | 1.800 | State of Environment, SOE Reporting - Rivers | black disc by trough metres | m | 600 | 7.46
Whanganui at Te Maire | Dissolved Reactive Phosphorus | 2008-03-27 10:30 | 0.008000 | State of Environment, SOE Reporting - Rivers | APHA 21st Ed. 4500-P E Method updated 19 June 2007 |  | 600 | 7.46
Whanganui at Te Maire | E. coli | 2008-03-27 10:30 | 40.0 | State of Environment, SOE Reporting - Rivers | APHA 21st Ed. 9223 B Method updated 21 May 2007 | MPN/100mL | 600 | 7.46
Whanganui at Te Maire | Dissolved Oxygen Concentration | 2008-03-27 10:30 | 10.450 | State of Environment, SOE Reporting - Rivers | YSI 556 Hydro 4 | g/m3 | 600 | 7.46
Whanganui at Te Maire | pH | 2008-03-27 10:30 | 7.460 | State of Environment, SOE Reporting - Rivers | YSI 556 Hydro 4 | pH | 200 | 7.46
Whanganui at Te Maire | SIN (Soluble Inorganic nitrogen) | 2008-03-27 10:30 | 0.0125 | State of Environment, SOE Reporting - Rivers | Calculated (NH4 + TON) | g/m3-N | 300 | 7.46
Whanganui at Te Maire | Total Nitrogen | 2008-03-27 10:30 | 0.09000 | State of Environment, SOE Reporting - Rivers | APHA 21st Edition Method 4500 4500-P J and 4500-NO2 B. Outsourced to ELS Method updated 21 May 2007 |  | 600 | 7.46
Whanganui at Te Maire | Total Phosphorus | 2008-03-27 10:30 | 0.01300 | State of Environment, SOE Reporting - Rivers | APHA 4500-P B(5), F. Outsourced to ELS, Method updated 18 May 2007. |  | 600 | 7.46
Whanganui at Te Maire | Turbidity | 2008-03-27 10:30 | 1.25000 | State of Environment, SOE Reporting - Rivers | APHA 21st Edition Method 2130 B (Modified) Method updated 21 May 2007 | NTU | 600 | 7.46
Whanganui at Te Maire | Ammoniacal Nitrogen (NH4) | 2008-04-23 10:00 | <0.0050 | State of Environment, SOE Reporting - Rivers | APHA 21st Edition Method 4500 NH3-F (Modified) | g/m3 | 600 | 7.25
Whanganui at Te Maire | Visual Clarity | 2008-04-23 10:00 | 1.050 | State of Environment, SOE Reporting - Rivers | black disc by trough metres | m | 600 | 7.25
Whanganui at Te Maire | Dissolved Reactive Phosphorus | 2008-04-23 10:00 | 0.01300 | State of Environment, SOE Reporting - Rivers | APHA 21st Ed. 4500-P E Method updated 19 June 2007 |  | 600 | 7.25
Whanganui at Te Maire | E. coli | 2008-04-23 10:00 | 670.0 | State of Environment, SOE Reporting - Rivers | APHA 21st Ed. 9223 B Method updated 21 May 2007 | MPN/100mL | 600 | 7.25
Whanganui at Te Maire | Dissolved Oxygen Concentration | 2008-04-23 10:00 | 10.610 | State of Environment, SOE Reporting - Rivers | YSI 557 Hydro 7 | g/m3 | 600 | 7.25
Whanganui at Te Maire | pH | 2008-04-23 10:00 | 7.250 | State of Environment, SOE Reporting - Rivers | YSI 556 Hydro 7 | pH | 200 | 7.25
Whanganui at Te Maire | SIN (Soluble Inorganic nitrogen) | 2008-04-23 10:00 | 0.2045 | State of Environment, SOE Reporting - Rivers | Calculated (NH4 + TON) | g/m3-N | 300 | 7.25
Whanganui at Te Maire | Total Nitrogen | 2008-04-23 10:00 | 0.2900 | State of Environment, SOE Reporting - Rivers | APHA 21st Edition Method 4500 4500-P J and 4500-NO2 B. Outsourced to ELS Method updated 21 May 2007 |  | 600 | 7.25
Whanganui at Te Maire | Total Phosphorus | 2008-04-23 10:00 | 0.02700 | State of Environment, SOE Reporting - Rivers | APHA 4500-P B(5), F. Outsourced to ELS, Method updated 18 May 2007. |  | 600 | 7.25
Whanganui at Te Maire | Turbidity | 2008-04-23 10:00 | 2.50000 | State of Environment, SOE Reporting - Rivers | APHA 21st Edition Method 2130 B (Modified) Method updated 21 May 2007 | NTU | 600 | 7.25
Whanganui at Te Maire | Ammoniacal Nitrogen (NH4) | 2008-05-29 09:55 | 0.0110 | State of Environment, SOE Reporting - Rivers | APHA 21st Edition Method 4500 NH3-F (Modified) | g/m3 | 600 | 7.32
Whanganui at Te Maire | Visual Clarity | 2008-05-29 09:55 | 1.700 | State of Environment, SOE Reporting - Rivers | black disc by trough metres | m | 600 | 7.32
Whanganui at Te Maire | Dissolved Reactive Phosphorus | 2008-05-29 09:55 | 0.01000 | State of Environment, SOE Reporting - Rivers | APHA 21st Ed. 4500-P E Method updated 19 June 2007 |  | 600 | 7.32
Whanganui at Te Maire | E. coli | 2008-05-29 09:55 | 86.0 | State of Environment, SOE Reporting - Rivers | APHA 21st Ed. 9223 B Method updated 21 May 2007 | MPN/100mL | 600 | 7.32
Whanganui at Te Maire | Dissolved Oxygen Concentration | 2008-05-29 09:55 | 14.580 | State of Environment, SOE Reporting - Rivers | YSI 556 Hydro 4 | g/m3 | 600 | 7.32
Whanganui at Te Maire | pH | 2008-05-29 09:55 | 7.320 | State of Environment, SOE Reporting - Rivers | YSI 556 Hydro 4 | pH | 200 | 7.32
Whanganui at Te Maire | SIN (Soluble Inorganic nitrogen) | 2008-05-29 09:55 | 0.1190 | State of Environment, SOE Reporting - Rivers | Calculated (NH4 + TON) | g/m3-N | 300 | 7.32
Whanganui at Te Maire | Total Nitrogen | 2008-05-29 09:55 | 0.1800 | State of Environment, SOE Reporting - Rivers | APHA 21st Edition Method 4500 4500-P J and 4500-NO2 B. Outsourced to ELS Method updated 21 May 2007 |  | 600 | 7.32
Whanganui at Te Maire | Total Phosphorus | 2008-05-29 09:55 | 0.01600 | State of Environment, SOE Reporting - Rivers | APHA 4500-P B(5), F. Outsourced to ELS, Method updated 18 May 2007. |  | 600 | 7.32
Whanganui at Te Maire | Turbidity | 2008-05-29 09:55 | 1.20000 | State of Environment, SOE Reporting - Rivers | APHA 21st Edition Method 2130 B (Modified) Method updated 21 May 2007 | NTU | 600 | 7.32
Whanganui at Te Maire | Ammoniacal Nitrogen (NH4) | 2008-06-26 14:17 | 0.0120 | State of Environment, SOE Reporting - Rivers | APHA 21st Edition Method 4500 NH3-F (Modified) | g/m3 | 600 | 7.19
Whanganui at Te Maire | Visual Clarity | 2008-06-26 14:17 | 0.250 | State of Environment, SOE Reporting - Rivers | black disc by trough metres | m | 600 | 7.19
Whanganui at Te Maire | Dissolved Reactive Phosphorus | 2008-06-26 14:17 | 0.009000 | State of Environment, SOE Reporting - Rivers | APHA 21st Ed. 4500-P E Method updated 19 June 2007 |  | 600 | 7.19
Whanganui at Te Maire | E. coli | 2008-06-26 14:17 | 1299.7 | State of Environment, SOE Reporting - Rivers | APHA 21st Ed. 9223 B Method updated 21 May 2007 | MPN/100mL | 600 | 7.19
Whanganui at Te Maire | Dissolved Oxygen Concentration | 2008-06-26 14:17 | 11.730 | State of Environment, SOE Reporting - Rivers | YSI 556 Hydro 4 | g/m3 | 600 | 7.19
Whanganui at Te Maire | pH | 2008-06-26 14:17 | 7.190 | State of Environment, SOE Reporting - Rivers | YSI 556 Hydro 4 | pH | 200 | 7.19
Whanganui at Te Maire | SIN (Soluble Inorganic nitrogen) | 2008-06-26 14:17 | 0.6980 | State of Environment, SOE Reporting - Rivers | Calculated (NH4 + TON) | g/m3-N | 300 | 7.19
Whanganui at Te Maire | Total Nitrogen | 2008-06-26 14:17 | 1.230 | State of Environment, SOE Reporting - Rivers | APHA 21st Edition Method 4500 4500-P J and 4500-NO2 B. Outsourced to ELS Method updated 21 May 2007 |  | 600 | 7.19
Whanganui at Te Maire | Total Phosphorus | 2008-06-26 14:17 | 0.1160 | State of Environment, SOE Reporting - Rivers | APHA 4500-P B(5), F. Outsourced to ELS, Method updated 18 May 2007. |  | 600 | 7.19
Whanganui at Te Maire | Turbidity | 2008-06-26 14:17 | 94.30000 | State of Environment, SOE Reporting - Rivers | APHA 21st Edition Method 2130 B (Modified) Method updated 21 May 2007 | NTU | 600 | 7.19
Whanganui at Te Maire | Ammoniacal Nitrogen (NH4) | 2008-07-24 10:00 | 0.0150 | State of Environment, SOE Reporting - Rivers | APHA 21st Edition Method 4500 NH3-F (Modified) | g/m3 | 600 | 7.4
Whanganui at Te Maire | Visual Clarity | 2008-07-24 10:00 | 0.110 | State of Environment, SOE Reporting - Rivers | black disc by trough metres | m | 600 | 7.4
Whanganui at Te Maire | Dissolved Reactive Phosphorus | 2008-07-24 10:00 | 0.01400 | State of Environment, SOE Reporting - Rivers | APHA 21st Ed. 4500-P E Method updated 19 June 2007 |  | 600 | 7.4
Whanganui at Te Maire | E. coli | 2008-07-24 10:00 | 1046.2 | State of Environment, SOE Reporting - Rivers | APHA 21st Ed. 9223 B Method updated 21 May 2007 | MPN/100mL | 600 | 7.4
Whanganui at Te Maire | Dissolved Oxygen Concentration | 2008-07-24 10:00 | 11.020 | State of Environment, SOE Reporting - Rivers | YSI 556 Hydro 5 | g/m3 | 600 | 7.4
Whanganui at Te Maire | pH | 2008-07-24 10:00 | 7.400 | State of Environment, SOE Reporting - Rivers | YSI 556 Hydro 5 | pH | 200 | 7.4
Whanganui at Te Maire | SIN (Soluble Inorganic nitrogen) | 2008-07-24 10:00 | 0.7150 | State of Environment, SOE Reporting - Rivers | Calculated (NH4 + TON) | g/m3-N | 300 | 7.4
Whanganui at Te Maire | Total Nitrogen | 2008-07-24 10:00 | 0.9400 | State of Environment, SOE Reporting - Rivers | APHA 21st Edition Method 4500 4500-P J and 4500-NO2 B. Outsourced to ELS Method updated 21 May 2007 |  | 600 | 7.4
Whanganui at Te Maire | Total Phosphorus | 2008-07-24 10:00 | 0.07600 | State of Environment, SOE Reporting - Rivers | APHA 4500-P B(5), F. Outsourced to ELS, Method updated 18 May 2007. |  | 600 | 7.4
Whanganui at Te Maire | Turbidity | 2008-07-24 10:00 | 74.00000 | State of Environment, SOE Reporting - Rivers | APHA 21st Edition Method 2130 B (Modified) Method updated 21 May 2007 | NTU | 600 | 7.4
Whanganui at Te Maire | Ammoniacal Nitrogen (NH4) | 2008-08-28 12:00 | 0.0120 | State of Environment, SOE Reporting - Rivers | APHA 21st Edition Method 4500 NH3-F (Modified) | g/m3 | 600
Whanganui at Te Maire | Visual Clarity | 2008-08-28 12:00 | 0.570 | State of Environment, SOE Reporting - Rivers | black disc by trough metres | m | 600
Whanganui at Te Maire | Dissolved Reactive Phosphorus | 2008-08-28 12:00 | 0.01200 | State of Environment, SOE Reporting - Rivers | APHA 21st Ed. 4500-P E Method updated 19 June 2007 |  | 600
Whanganui at Te Maire | E. coli | 2008-08-28 12:00 | 98.5 | State of Environment, SOE Reporting - Rivers | APHA 21st Ed. 9223 B Method updated 21 May 2007 | MPN/100mL | 600
Whanganui at Te Maire | Dissolved Oxygen Concentration | 2008-08-28 12:00 | 12.720 | State of Environment, SOE Reporting - Rivers | YSI 556 Hydro 4 | g/m3 | 600
Whanganui at Te Maire | SIN (Soluble Inorganic nitrogen) | 2008-08-28 12:00 | 0.7300 | State of Environment, SOE Reporting - Rivers | Calculated (NH4 + TON) | g/m3-N | 300
Whanganui at Te Maire | Total Nitrogen | 2008-08-28 12:00 | 0.8400 | State of Environment, SOE Reporting - Rivers | APHA 21st Edition Method 4500 4500-P J and 4500-NO2 B. Outsourced to ELS Method updated 21 May 2007 |  | 600
Whanganui at Te Maire | Total Phosphorus | 2008-08-28 12:00 | 0.03400 | State of Environment, SOE Reporting - Rivers | APHA 4500-P B(5), F. Outsourced to ELS, Method updated 18 May 2007. |  | 600
Whanganui at Te Maire | Turbidity | 2008-08-28 12:00 | 7.94000 | State of Environment, SOE Reporting - Rivers | APHA 21st Edition Method 2130 B (Modified) Method updated 21 May 2007 | NTU | 600
Whanganui at Te Maire | Ammoniacal Nitrogen (NH4) | 2008-09-25 11:15 | 0.0160 | State of Environment, SOE Reporting - Rivers | APHA 21st Edition Method 4500 NH3-F (Modified) | g/m3 | 600 | 7.03
Whanganui at Te Maire | Visual Clarity | 2008-09-25 11:15 | 2.200 | State of Environment, SOE Reporting - Rivers | black disc by trough metres | m | 600 | 7.03
Whanganui at Te Maire | Dissolved Reactive Phosphorus | 2008-09-25 11:15 | 0.01800 | State of Environment, SOE Reporting - Rivers | APHA 21st Ed. 4500-P E Method updated 19 June 2007 |  | 600 | 7.03
Whanganui at Te Maire | E. coli | 2008-09-25 11:15 | 66.3 | State of Environment, SOE Reporting - Rivers | APHA 21st Ed. 9223 B Method updated 21 May 2007 | MPN/100mL | 600 | 7.03
Whanganui at Te Maire | Dissolved Oxygen Concentration | 2008-09-25 11:15 | 10.110 | State of Environment, SOE Reporting - Rivers | YSI 556 Hydro 4 | g/m3 | 600 | 7.03
Whanganui at Te Maire | pH | 2008-09-25 11:15 | 7.030 | State of Environment, SOE Reporting - Rivers | YSI 556 Hydro 4 | pH | 200 | 7.03
Whanganui at Te Maire | SIN (Soluble Inorganic nitrogen) | 2008-09-25 11:15 | 0.4460 | State of Environment, SOE Reporting - Rivers | Calculated (NH4 + TON) | g/m3-N | 300 | 7.03
Whanganui at Te Maire | Total Nitrogen | 2008-09-25 11:15 | 0.5100 | State of Environment, SOE Reporting - Rivers | APHA 21st Edition Method 4500 4500-P J and 4500-NO2 B. Outsourced to ELS Method updated 21 May 2007 |  | 600 | 7.03
Whanganui at Te Maire | Total Phosphorus | 2008-09-25 11:15 | 0.02900 | State of Environment, SOE Reporting - Rivers | APHA 4500-P B(5), F. Outsourced to ELS, Method updated 18 May 2007. |  | 600 | 7.03
Whanganui at Te Maire | Turbidity | 2008-09-25 11:15 | 3.02000 | State of Environment, SOE Reporting - Rivers | APHA 21st Edition Method 2130 B (Modified) Method updated 21 May 2007 | NTU | 600 | 7.03
Whanganui at Te Maire | Ammoniacal Nitrogen (NH4) | 2008-10-30 11:30 | 0.0080 | State of Environment, SOE Reporting - Rivers | APHA 21st Edition Method 4500 NH3-F (Modified) | g/m3 | 600 | 7.16
Whanganui at Te Maire | Visual Clarity | 2008-10-30 11:30 | 1.520 | State of Environment, SOE Reporting - Rivers | black disc by trough metres | m | 600 | 7.16
Whanganui at Te Maire | Dissolved Reactive Phosphorus | 2008-10-30 11:30 | 0.007000 | State of Environment, SOE Reporting - Rivers | APHA 21st Ed. 4500-P E Method updated 19 June 2007 |  | 600 | 7.16
Whanganui at Te Maire | E. coli | 2008-10-30 11:30 | 83.6 | State of Environment, SOE Reporting - Rivers | APHA 21st Ed. 9223 B Method updated 21 May 2007 | MPN/100mL | 600 | 7.16
Whanganui at Te Maire | Dissolved Oxygen Concentration | 2008-10-30 11:30 | 9.960 | State of Environment, SOE Reporting - Rivers | YSI 556 Hydro 4 | g/m3 | 600 | 7.16
Whanganui at Te Maire | pH | 2008-10-30 11:30 | 7.160 | State of Environment, SOE Reporting - Rivers | YSI 556 Hydro 4 | pH | 200 | 7.16
Whanganui at Te Maire | SIN (Soluble Inorganic nitrogen) | 2008-10-30 11:30 | 0.3640 | State of Environment, SOE Reporting - Rivers | Calculated (NH4 + TON) | g/m3-N | 300 | 7.16
Whanganui at Te Maire | Total Nitrogen | 2008-10-30 11:30 | 0.4200 | State of Environment, SOE Reporting - Rivers | APHA 21st Edition Method 4500 4500-P J and 4500-NO2 B. Outsourced to ELS Method updated 21 May 2007 |  | 600 | 7.16
Whanganui at Te Maire | Total Phosphorus | 2008-10-30 11:30 | 0.06000 | State of Environment, SOE Reporting - Rivers | APHA 4500-P B(5), F. Outsourced to ELS, Method updated 18 May 2007. |  | 600 | 7.16
Whanganui at Te Maire | Turbidity | 2008-10-30 11:30 | 4.22000 | State of Environment, SOE Reporting - Rivers | APHA 21st Edition Method 2130 B (Modified) Method updated 21 May 2007 | NTU | 600 | 7.16
Whanganui at Te Maire | Ammoniacal Nitrogen (NH4) | 2008-11-27 10:05 | 0.0070 | State of Environment, SOE Reporting - Rivers | APHA 21st Edition Method 4500 NH3-F (Modified) | g/m3 | 600 | 7.23
Whanganui at Te Maire | Visual Clarity | 2008-11-27 10:05 | 1.420 | State of Environment, SOE Reporting - Rivers | black disc by trough metres | m | 600 | 7.23
Whanganui at Te Maire | Dissolved Reactive Phosphorus | 2008-11-27 10:05 | 0.008000 | State of Environment, SOE Reporting - Rivers | APHA 21st Ed. 4500-P E Method updated 19 June 2007 |  | 600 | 7.23
Whanganui at Te Maire | E. coli | 2008-11-27 10:05 | 488.0 | State of Environment, SOE Reporting - Rivers | APHA 21st Ed. 9223 B Method updated 21 May 2007 | MPN/100mL | 600 | 7.23
Whanganui at Te Maire | Dissolved Oxygen Concentration | 2008-11-27 10:05 | 8.690 | State of Environment, SOE Reporting - Rivers | YSI 556 Hydro 4 | g/m3 | 600 | 7.23
Whanganui at Te Maire | pH | 2008-11-27 10:05 | 7.230 | State of Environment, SOE Reporting - Rivers | YSI 556 Hydro 4 | pH | 200 | 7.23
Whanganui at Te Maire | SIN (Soluble Inorganic nitrogen) | 2008-11-27 10:05 | 0.1990 | State of Environment, SOE Reporting - Rivers | Calculated (NH4 + TON) | g/m3-N | 300 | 7.23
Whanganui at Te Maire | Total Nitrogen | 2008-11-27 10:05 | 0.3400 | State of Environment, SOE Reporting - Rivers | APHA 21st Edition Method 4500 4500-P J and 4500-NO2 B. Outsourced to ELS Method updated 21 May 2007 |  | 600 | 7.23
Whanganui at Te Maire | Total Phosphorus | 2008-11-27 10:05 | 0.02500 | State of Environment, SOE Reporting - Rivers | APHA 4500-P B(5), F. Outsourced to ELS, Method updated 18 May 2007. |  | 600 | 7.23
Whanganui at Te Maire | Turbidity | 2008-11-27 10:05 | 2.66000 | State of Environment, SOE Reporting - Rivers | APHA 21st Edition Method 2130 B (Modified) Method updated 21 May 2007 | NTU | 600 | 7.23
Whanganui at Te Maire | Ammoniacal Nitrogen (NH4) | 2008-12-18 08:45 | <0.0050 | State of Environment, SOE Reporting - Rivers | APHA 21st Edition Method 4500 NH3-F (Modified) | g/m3 | 600 | 8.98
Whanganui at Te Maire | Visual Clarity | 2008-12-18 08:45 | 1.310 | State of Environment, SOE Reporting - Rivers | black disc by trough metres | m | 600 | 8.98
Whanganui at Te Maire | Dissolved Reactive Phosphorus | 2008-12-18 08:45 | 0.007000 | State of Environment, SOE Reporting - Rivers | APHA 21st Ed. 4500-P E Method updated 19 June 2007 |  | 600 | 8.98
Whanganui at Te Maire | E. coli | 2008-12-18 08:45 | 325.3 | State of Environment, SOE Reporting - Rivers | APHA 21st Ed. 9223 B Method updated 21 May 2007 | MPN/100mL | 600 | 8.98
Whanganui at Te Maire | Dissolved Oxygen Concentration | 2008-12-18 08:45 | 8.920 | State of Environment, SOE Reporting - Rivers | YSI 556 Hydro 4 | g/m3 | 600 | 8.98
Whanganui at Te Maire | pH | 2008-12-18 08:45 | 8.980 | State of Environment, SOE Reporting - Rivers | YSI 556 Hydro 4 | pH | 200 | 8.98
Whanganui at Te Maire | SIN (Soluble Inorganic nitrogen) | 2008-12-18 08:45 | 0.1005 | State of Environment, SOE Reporting - Rivers | Calculated (NH4 + TON) | g/m3-N | 300 | 8.98
Whanganui at Te Maire | Total Nitrogen | 2008-12-18 08:45 | 0.2500 | State of Environment, SOE Reporting - Rivers | APHA 21st Edition Method 4500 4500-P J and 4500-NO2 B. Outsourced to ELS Method updated 21 May 2007 |  | 600 | 8.98
Whanganui at Te Maire | Total Phosphorus | 2008-12-18 08:45 | 0.03000 | State of Environment, SOE Reporting - Rivers | APHA 4500-P B(5), F. Outsourced to ELS, Method updated 18 May 2007. |  | 600 | 8.98
Whanganui at Te Maire | Turbidity | 2008-12-18 08:45 | 2.47000 | State of Environment, SOE Reporting - Rivers | APHA 21st Edition Method 2130 B (Modified) Method updated 21 May 2007 | NTU | 600 | 8.98
Whanganui at Te Maire | Ammoniacal Nitrogen (NH4) | 2009-01-29 11:00 | <0.0050 | State of Environment, SOE Reporting - Rivers | APHA 21st Edition Method 4500 NH3-F (Modified) | g/m3 | 600 | 8.48
Whanganui at Te Maire | Visual Clarity | 2009-01-29 11:00 | 2.830 | State of Environment, SOE Reporting - Rivers | black disc by trough metres | m | 600 | 8.48
Whanganui at Te Maire | Dissolved Reactive Phosphorus | 2009-01-29 11:00 | 0.01000 | State of Environment, SOE Reporting - Rivers | APHA 21st Ed. 4500-P E Method updated 19 June 2007 |  | 600 | 8.48
Whanganui at Te Maire | E. coli | 2009-01-29 11:00 | 9.0 | State of Environment, SOE Reporting - Rivers | APHA 21st Ed. 9223 B Method updated 21 May 2007 | MPN/100mL | 600 | 8.48
Whanganui at Te Maire | Dissolved Oxygen Concentration | 2009-01-29 11:00 | 9.600 | State of Environment, SOE Reporting - Rivers | YSI 556 Hydro 4 | g/m3 | 600 | 8.48
Whanganui at Te Maire | pH | 2009-01-29 11:00 | 8.480 | State of Environment, SOE Reporting - Rivers | YSI 556 Hydro 4 | pH | 200 | 8.48
Whanganui at Te Maire | SIN (Soluble Inorganic nitrogen) | 2009-01-29 11:00 | 0.0195 | State of Environment, SOE Reporting - Rivers | Calculated (NH4 + TON) | g/m3-N | 300 | 8.48
Whanganui at Te Maire | Total Nitrogen | 2009-01-29 11:00 | 0.1400 | State of Environment, SOE Reporting - Rivers | APHA 21st Edition Method 4500 4500-P J and 4500-NO2 B. Outsourced to ELS Method updated 21 May 2007 |  | 600 | 8.48
Whanganui at Te Maire | Total Phosphorus | 2009-01-29 11:00 | 0.07000 | State of Environment, SOE Reporting - Rivers | APHA 4500-P B(5), F. Outsourced to ELS, Method updated 18 May 2007. |  | 600 | 8.48
Whanganui at Te Maire | Turbidity | 2009-01-29 11:00 | 1.21000 | State of Environment, SOE Reporting - Rivers | APHA 21st Edition Method 2130 B (Modified) Method updated 21 May 2007 | NTU | 600 | 8.48
Whanganui at Te Maire | Ammoniacal Nitrogen (NH4) | 2009-02-26 11:45 | 0.0080 | State of Environment, SOE Reporting - Rivers | APHA 21st Edition Method 4500 NH3-F (Modified) | g/m3 | 600 | 6.6
Whanganui at Te Maire | Dissolved Reactive Phosphorus | 2009-02-26 11:45 | 0.01200 | State of Environment, SOE Reporting - Rivers | APHA 21st Ed. 4500-P E Method updated 19 June 2007 |  | 600 | 6.6
Whanganui at Te Maire | E. coli | 2009-02-26 11:45 | 107.0 | State of Environment, SOE Reporting - Rivers | APHA 21st Ed. 9223 B Method updated 21 May 2007 | MPN/100mL | 600 | 6.6
Whanganui at Te Maire | Dissolved Oxygen Concentration | 2009-02-26 11:45 | 10.250 | State of Environment, SOE Reporting - Rivers | YSI 556 Hydro 4 | g/m3 | 600 | 6.6
Whanganui at Te Maire | pH | 2009-02-26 11:45 | 6.600 | State of Environment, SOE Reporting - Rivers | YSI 556 Hydro 4 | pH | 200 | 6.6
Whanganui at Te Maire | SIN (Soluble Inorganic nitrogen) | 2009-02-26 11:45 | 0.1000 | State of Environment, SOE Reporting - Rivers | Calculated (NH4 + TON) | g/m3-N | 300 | 6.6
Whanganui at Te Maire | Total Nitrogen | 2009-02-26 11:45 | 0.2100 | State of Environment, SOE Reporting - Rivers | APHA 21st Edition Method 4500 4500-P J and 4500-NO2 B. Outsourced to ELS Method updated 21 May 2007 |  | 600 | 6.6
Whanganui at Te Maire | Total Phosphorus | 2009-02-26 11:45 | 0.04100 | State of Environment, SOE Reporting - Rivers | APHA 4500-P B(5), F. Outsourced to ELS, Method updated 18 May 2007. |  | 600 | 6.6
Whanganui at Te Maire | Turbidity | 2009-02-26 11:45 | 2.74000 | State of Environment, SOE Reporting - Rivers | APHA 21st Edition Method 2130 B (Modified) Method updated 21 May 2007 | NTU | 600 | 6.6
Whanganui at Te Maire | Ammoniacal Nitrogen (NH4) | 2009-03-26 08:45 | <0.0050 | State of Environment, SOE Reporting - Rivers | APHA 21st Edition Method 4500 NH3-F (Modified) | g/m3 | 600 | 7.04
Whanganui at Te Maire | Visual Clarity | 2009-03-26 08:45 | 0.500 | State of Environment, SOE Reporting - Rivers | black disc by trough metres | m | 600 | 7.04
Whanganui at Te Maire | Dissolved Reactive Phosphorus | 2009-03-26 08:45 | 0.008000 | State of Environment, SOE Reporting - Rivers | APHA 21st Ed. 4500-P E Method updated 19 June 2007 |  | 600 | 7.04
Whanganui at Te Maire | E. coli | 2009-03-26 08:45 | 2.0 | State of Environment, SOE Reporting - Rivers | APHA 21st Ed. 9223 B Method updated 21 May 2007 | MPN/100mL | 600 | 7.04
Whanganui at Te Maire | Dissolved Oxygen Concentration | 2009-03-26 08:45 | 13.600 | State of Environment, SOE Reporting - Rivers | YSI 556 Hydro 4 | g/m3 | 600 | 7.04
Whanganui at Te Maire | pH | 2009-03-26 08:45 | 7.040 | State of Environment, SOE Reporting - Rivers | YSI 556 Hydro 4 | pH | 200 | 7.04
Whanganui at Te Maire | SIN (Soluble Inorganic nitrogen) | 2009-03-26 08:45 | 0.0245 | State of Environment, SOE Reporting - Rivers | Calculated (NH4 + TON) | g/m3-N | 300 | 7.04
Whanganui at Te Maire | Total Nitrogen | 2009-03-26 08:45 | 0.08000 | State of Environment, SOE Reporting - Rivers | APHA 21st Edition Method 4500 4500-P J and 4500-NO2 B. Outsourced to ELS Method updated 21 May 2007 |  | 500 | 7.04
Whanganui at Te Maire | Total Phosphorus | 2009-03-26 08:45 | 0.02900 | State of Environment, SOE Reporting - Rivers | APHA 4500-P B(5), F. Outsourced to ELS, Method updated 18 May 2007. |  | 600 | 7.04
Whanganui at Te Maire | Turbidity | 2009-03-26 08:45 | 1.24000 | State of Environment, SOE Reporting - Rivers | APHA 21st Edition Method 2130 B (Modified) Method updated 21 May 2007 | NTU | 600 | 7.04
Whanganui at Te Maire | MCI (Macroinvertebrate Community Index) | 2009-04-01 | 108.00 |  |  |  | 200
Whanganui at Te Maire | Ammoniacal Nitrogen (NH4) | 2009-04-16 10:30 | <0.0050 | State of Environment, SOE Reporting - Rivers | APHA 21st Edition Method 4500 NH3-F (Modified) | g/m3 | 600 | 7.64
Whanganui at Te Maire | Visual Clarity | 2009-04-16 10:30 | 2.670 | State of Environment, SOE Reporting - Rivers | black disc by trough metres | m | 600 | 7.64
Whanganui at Te Maire | Dissolved Reactive Phosphorus | 2009-04-16 10:30 | 0.006000 | State of Environment, SOE Reporting - Rivers | APHA 21st Ed. 4500-P E Method updated 19 June 2007 |  | 600 | 7.64
Whanganui at Te Maire | E. coli | 2009-04-16 10:30 | 53.0 | State of Environment, SOE Reporting - Rivers | APHA 21st Ed. 9223 B Method updated 21 May 2007 | MPN/100mL | 600 | 7.64
Whanganui at Te Maire | Dissolved Oxygen Concentration | 2009-04-16 10:30 | 10.170 | State of Environment, SOE Reporting - Rivers | YSI 556 Hydro 4 | g/m3 | 600 | 7.64
Whanganui at Te Maire | pH | 2009-04-16 10:30 | 7.640 | State of Environment, SOE Reporting - Rivers | YSI 556 Hydro 4 | pH | 200 | 7.64
Whanganui at Te Maire | SIN (Soluble Inorganic nitrogen) | 2009-04-16 10:30 | 0.0135 | State of Environment, SOE Reporting - Rivers | Calculated (NH4 + TON) | g/m3-N | 300 | 7.64
Whanganui at Te Maire | Total Nitrogen | 2009-04-16 10:30 | 0.1000 | State of Environment, SOE Reporting - Rivers | APHA 21st Edition Method 4500 4500-P J and 4500-NO2 B. Outsourced to ELS Method updated 21 May 2007 |  | 600 | 7.64
Whanganui at Te Maire | Total Phosphorus | 2009-04-16 10:30 | 0.01900 | State of Environment, SOE Reporting - Rivers | APHA 4500-P B(5), F. Outsourced to ELS, Method updated 18 May 2007. |  | 600 | 7.64
Whanganui at Te Maire | Turbidity | 2009-04-16 10:30 | 1.21000 | State of Environment, SOE Reporting - Rivers | APHA 21st Edition Method 2130 B (Modified) Method updated 21 May 2007 | NTU | 600 | 7.64
Whanganui at Te Maire | Ammoniacal Nitrogen (NH4) | 2009-05-28 11:30 | 0.0090 | State of Environment, SOE Reporting - Rivers | APHA 21st Edition Method 4500 NH3-F (Modified) | g/m3 | 600 | 7.3
Whanganui at Te Maire | Dissolved Reactive Phosphorus | 2009-05-28 11:30 | 0.007000 | State of Environment, SOE Reporting - Rivers | APHA 21st Ed. 4500-P E Method updated 19 June 2007 |  | 600 | 7.3
Whanganui at Te Maire | E. coli | 2009-05-28 11:30 | 40.0 | State of Environment, SOE Reporting - Rivers | APHA 21st Ed. 9223 B Method updated 21 May 2007 | MPN/100mL | 600 | 7.3
Whanganui at Te Maire | Dissolved Oxygen Concentration | 2009-05-28 11:30 | 13.970 | State of Environment, SOE Reporting - Rivers | YSI 556 Hydro 5 | g/m3 | 600 | 7.3
Whanganui at Te Maire | pH | 2009-05-28 11:30 | 7.300 | State of Environment, SOE Reporting - Rivers | YSI 556 Hydro 5 | pH | 200 | 7.3
Whanganui at Te Maire | Nitrate Nitrogen (NO3) | 2009-05-28 11:30 | 0.2440 | State of Environment, SOE Reporting - Rivers | APHA 21st Ed. 4110 B Method updated 19 June 2007 | g/m3-N | 600 | 7.3
Whanganui at Te Maire | Nitrite Nitrogen (NO2) | 2009-05-28 11:30 | <0.005 | State of Environment, SOE Reporting - Rivers | APHA 21st Ed. 4110 B Method updated 19 June 2007 | g/m3-N | 600 | 7.3
Whanganui at Te Maire | SIN (Soluble Inorganic nitrogen) | 2009-05-28 11:30 | 0.2570 | State of Environment, SOE Reporting - Rivers | Calculated (NH4 + TON) | g/m3-N | 300 | 7.3
Whanganui at Te Maire | Total Nitrogen | 2009-05-28 11:30 | 0.3650 | State of Environment, SOE Reporting - Rivers | APHA 21st Edition Method 4500 4500-P J and 4500-N02 B. |  | 600 | 7.3
Whanganui at Te Maire | Total Phosphorus | 2009-05-28 11:30 | 0.02500 | State of Environment, SOE Reporting - Rivers | APHA 21st Edition Method 4500-P J and 4500-P E. |  | 600 | 7.3
Whanganui at Te Maire | Turbidity | 2009-05-28 11:30 | 3.06000 | State of Environment, SOE Reporting - Rivers | APHA 21st Edition Method 2130 B (Modified) Method updated 21 May 2007 | NTU | 600 | 7.3
Whanganui at Te Maire | Ammoniacal Nitrogen (NH4) | 2009-06-25 09:45 | <0.0050 | State of Environment, SOE Reporting - Rivers | APHA 21st Edition Method 4500 NH3-F (Modified) | g/m3 | 600
Whanganui at Te Maire | Dissolved Reactive Phosphorus | 2009-06-25 09:45 | 0.008000 | State of Environment, SOE Reporting - Rivers | APHA 21st Ed. 4500-P E Method updated 19 June 2007 |  | 600
Whanganui at Te Maire | E. coli | 2009-06-25 09:45 | 20.0 | State of Environment, SOE Reporting - Rivers | APHA 21st Ed. 9223 B Method updated 21 May 2007 | MPN/100mL | 600
Whanganui at Te Maire | Dissolved Oxygen Concentration | 2009-06-25 09:45 | 13.700 | State of Environment, SOE Reporting - Rivers | YSI 556 Hydro 6 | g/m3 | 600
Whanganui at Te Maire | Nitrate Nitrogen (NO3) | 2009-06-25 09:45 | 0.2420 | State of Environment, SOE Reporting - Rivers | APHA 21st Ed. 4110 B Method updated 19 June 2007 | g/m3-N | 600
Whanganui at Te Maire | Nitrite Nitrogen (NO2) | 2009-06-25 09:45 | 0.005 | State of Environment, SOE Reporting - Rivers | APHA 21st Ed. 4110 B Method updated 19 June 2007 | g/m3-N | 600
Whanganui at Te Maire | SIN (Soluble Inorganic nitrogen) | 2009-06-25 09:45 | 0.2495 | State of Environment, SOE Reporting - Rivers | Calculated (NH4 + TON) | g/m3-N | 300
Whanganui at Te Maire | Total Nitrogen | 2009-06-25 09:45 | 0.4020 | State of Environment, SOE Reporting - Rivers | APHA 21st Edition Method 4500 4500-P J and 4500-N02 B. |  | 600
Whanganui at Te Maire | Total Phosphorus | 2009-06-25 09:45 | 0.02000 | State of Environment, SOE Reporting - Rivers | APHA 21st Edition Method 4500-P J and 4500-P E. |  | 600
Whanganui at Te Maire | Turbidity | 2009-06-25 09:45 | 1.50000 | State of Environment, SOE Reporting - Rivers | APHA 21st Edition Method 2130 B (Modified) Method updated 21 May 2007 | NTU | 600
Whanganui at Te Maire | Ammoniacal Nitrogen (NH4) | 2009-07-29 09:25 | <0.0050 | State of Environment, SOE Reporting - Rivers | APHA 21st Edition Method 4500 NH3-F (Modified) | g/m3 | 600 | 7.39
Whanganui at Te Maire | Dissolved Reactive Phosphorus | 2009-07-29 09:25 | 0.01400 | State of Environment, SOE Reporting - Rivers | APHA 21st Ed. 4500-P E Method updated 19 June 2007 |  | 600 | 7.39
Whanganui at Te Maire | E. coli | 2009-07-29 09:25 | 387.0 | State of Environment, SOE Reporting - Rivers | APHA 21st Ed. 9223 B Method updated 21 May 2007 | MPN/100mL | 600 | 7.39
Whanganui at Te Maire | Dissolved Oxygen Concentration | 2009-07-29 09:25 | 11.670 | State of Environment, SOE Reporting - Rivers | YSI 556 Hydro 5 | g/m3 | 600 | 7.39
Whanganui at Te Maire | pH | 2009-07-29 09:25 | 7.390 | State of Environment, SOE Reporting - Rivers | YSI 556 Hydro 5 | pH | 200 | 7.39
Whanganui at Te Maire | Nitrate Nitrogen (NO3) | 2009-07-29 09:25 | 0.5570 | State of Environment, SOE Reporting - Rivers | APHA 21st Ed. 4110 B Method updated 19 June 2007 | g/m3-N | 600 | 7.39
Whanganui at Te Maire | Nitrite Nitrogen (NO2) | 2009-07-29 09:25 | <0.005 | State of Environment, SOE Reporting - Rivers | APHA 21st Ed. 4110 B Method updated 19 June 2007 | g/m3-N | 600 | 7.39
Whanganui at Te Maire | SIN (Soluble Inorganic nitrogen) | 2009-07-29 09:25 | 0.5635 | State of Environment, SOE Reporting - Rivers | Calculated (NH4 + TON) | g/m3-N | 300 | 7.39
Whanganui at Te Maire | Total Nitrogen | 2009-07-29 09:25 | 0.8100 | State of Environment, SOE Reporting - Rivers | APHA 21st Edition Method 4500 4500-P J and 4500-N02 B. |  | 600 | 7.39
Whanganui at Te Maire | Total Phosphorus | 2009-07-29 09:25 | 0.04900 | State of Environment, SOE Reporting - Rivers | APHA 21st Edition Method 4500-P J and 4500-P E. |  | 600 | 7.39
Whanganui at Te Maire | Turbidity | 2009-07-29 09:25 | 11.50000 | State of Environment, SOE Reporting - Rivers | APHA 21st Edition Method 2130 B (Modified) Method updated 21 May 2007 | NTU | 600 | 7.39
Whanganui at Te Maire | Ammoniacal Nitrogen (NH4) | 2009-08-25 11:00 | 0.0100 | State of Environment, SOE Reporting - Rivers | APHA 21st Edition Method 4500 NH3-F (Modified) | g/m3 | 600 | 7.53
Whanganui at Te Maire | Visual Clarity | 2009-08-25 11:00 | 1.260 | State of Environment, SOE Reporting - Rivers | black disc by trough metres | m | 600 | 7.53
Whanganui at Te Maire | Dissolved Reactive Phosphorus | 2009-08-25 11:00 | 0.01300 | State of Environment, SOE Reporting - Rivers | APHA 21st Ed. 4500-P E Method updated 19 June 2007 |  | 600 | 7.53
Whanganui at Te Maire | E. coli | 2009-08-25 11:00 | 75.0 | State of Environment, SOE Reporting - Rivers | APHA 21st Ed. 9223 B Method updated 21 May 2007 | MPN/100mL | 600 | 7.53
Whanganui at Te Maire | Dissolved Oxygen Concentration | 2009-08-25 11:00 | 10.820 | State of Environment, SOE Reporting - Rivers | Hydro YSI Pro+ 4 | g/m3 | 600 | 7.53
Whanganui at Te Maire | pH | 2009-08-25 11:00 | 7.530 | State of Environment, SOE Reporting - Rivers | Hydro YSI Pro+ 4 | pH | 200 | 7.53
Whanganui at Te Maire | Nitrate Nitrogen (NO3) | 2009-08-25 11:00 | 0.4220 | State of Environment, SOE Reporting - Rivers | APHA 21st Ed. 4110 B Method updated 19 June 2007 | g/m3-N | 600 | 7.53
Whanganui at Te Maire | Nitrite Nitrogen (NO2) | 2009-08-25 11:00 | <0.005 | State of Environment, SOE Reporting - Rivers | APHA 21st Ed. 4110 B Method updated 19 June 2007 | g/m3-N | 600 | 7.53
Whanganui at Te Maire | SIN (Soluble Inorganic nitrogen) | 2009-08-25 11:00 | 0.4360 | State of Environment, SOE Reporting - Rivers | Calculated (NH4 + TON) | g/m3-N | 300 | 7.53
Whanganui at Te Maire | Total Nitrogen | 2009-08-25 11:00 | 0.6025 | State of Environment, SOE Reporting - Rivers | APHA 21st Edition Method 4500 4500-P J and 4500-N02 B. |  | 600 | 7.53
Whanganui at Te Maire | Total Phosphorus | 2009-08-25 11:00 | 0.03900 | State of Environment, SOE Reporting - Rivers | APHA 21st Edition Method 4500-P J and 4500-P E. |  | 600 | 7.53
Whanganui at Te Maire | Turbidity | 2009-08-25 11:00 | 5.32000 | State of Environment, SOE Reporting - Rivers | APHA 21st Edition Method 2130 B (Modified) Method updated 21 May 2007 | NTU | 600 | 7.53
Whanganui at Te Maire | Ammoniacal Nitrogen (NH4) | 2009-09-30 09:30 | 0.0190 | State of Environment, SOE Reporting - Rivers | APHA 21st Edition Method 4500 NH3-F (Modified) | g/m3 | 600 | 7.48
Whanganui at Te Maire | Dissolved Reactive Phosphorus | 2009-09-30 09:30 | 0.02100 | State of Environment, SOE Reporting - Rivers | APHA 21st Ed. 4500-P E Method updated 19 June 2007 |  | 600 | 7.48
Whanganui at Te Maire | E. coli | 2009-09-30 09:30 | 9208.0 | State of Environment, SOE Reporting - Rivers | APHA 21st Ed. 9223 B Method updated 21 May 2007 | MPN/100mL | 600 | 7.48
Whanganui at Te Maire | Dissolved Oxygen Concentration | 2009-09-30 09:30 | 10.050 | State of Environment, SOE Reporting - Rivers | Hydro YSI Pro+ 4 | g/m3 | 600 | 7.48
Whanganui at Te Maire | pH | 2009-09-30 09:30 | 7.480 | State of Environment, SOE Reporting - Rivers | Hydro YSI Pro+ 4 | pH | 200 | 7.48
Whanganui at Te Maire | Nitrate Nitrogen (NO3) | 2009-09-30 09:30 | 0.4480 | State of Environment, SOE Reporting - Rivers | APHA 21st Ed. 4110 B Method updated 19 June 2007 | g/m3-N | 600 | 7.48
Whanganui at Te Maire | Nitrite Nitrogen (NO2) | 2009-09-30 09:30 | <0.005 | State of Environment, SOE Reporting - Rivers | APHA 21st Ed. 4110 B Method updated 19 June 2007 | g/m3-N | 600 | 7.48
Whanganui at Te Maire | SIN (Soluble Inorganic nitrogen) | 2009-09-30 09:30 | 0.4710 | State of Environment, SOE Reporting - Rivers | Calculated (NH4 + TON) | g/m3-N | 300 | 7.48
Whanganui at Te Maire | Total Nitrogen | 2009-09-30 09:30 | 1.435 | State of Environment, SOE Reporting - Rivers | APHA 21st Edition Method 4500 4500-P J and 4500-N02 B. |  | 600 | 7.48
Whanganui at Te Maire | Total Phosphorus | 2009-09-30 09:30 | 0.4110 | State of Environment, SOE Reporting - Rivers | APHA 21st Edition Method 4500-P J and 4500-P E. |  | 600 | 7.48
Whanganui at Te Maire | Turbidity | 2009-09-30 09:30 | 150.00000 | State of Environment, SOE Reporting - Rivers | APHA 21st Edition Method 2130 B (Modified) Method updated 21 May 2007 | NTU | 600 | 7.48
Whanganui at Te Maire | Ammoniacal Nitrogen (NH4) | 2009-10-28 08:20 | <0.0050 | State of Environment, SOE Reporting - Rivers | APHA 21st Edition Method 4500 NH3-F (Modified) | g/m3 | 600 | 7.37
Whanganui at Te Maire | Visual Clarity | 2009-10-28 08:20 | 0.400 | State of Environment, SOE Reporting - Rivers | black disc by trough metres | m | 600 | 7.37
Whanganui at Te Maire | Dissolved Reactive Phosphorus | 2009-10-28 08:20 | 0.01200 | State of Environment, SOE Reporting - Rivers | APHA 21st Ed. 4500-P E Method updated 19 June 2007 |  | 600 | 7.37
Whanganui at Te Maire | E. coli | 2009-10-28 08:20 | 414.0 | State of Environment, SOE Reporting - Rivers | APHA 21st Ed. 9223 B Method updated 21 May 2007 | MPN/100mL | 600 | 7.37
Whanganui at Te Maire | Dissolved Oxygen Concentration | 2009-10-28 08:20 | 10.270 | State of Environment, SOE Reporting - Rivers | Hydro YSI Pro+ 4 | g/m3 | 600 | 7.37
Whanganui at Te Maire | pH | 2009-10-28 08:20 | 7.370 | State of Environment, SOE Reporting - Rivers | Hydro YSI Pro+ 4 | pH | 200 | 7.37
Whanganui at Te Maire | Nitrate Nitrogen (NO3) | 2009-10-28 08:20 | 0.3420 | State of Environment, SOE Reporting - Rivers | APHA 21st Ed. 4110 B Method updated 19 June 2007 | g/m3-N | 600 | 7.37
Whanganui at Te Maire | Nitrite Nitrogen (NO2) | 2009-10-28 08:20 | <0.005 | State of Environment, SOE Reporting - Rivers | APHA 21st Ed. 4110 B Method updated 19 June 2007 | g/m3-N | 600 | 7.37
Whanganui at Te Maire | SIN (Soluble Inorganic nitrogen) | 2009-10-28 08:20 | 0.3485 | State of Environment, SOE Reporting - Rivers | Calculated (NH4 + TON) | g/m3-N | 300 | 7.37
Whanganui at Te Maire | Total Nitrogen | 2009-10-28 08:20 | 0.6530 | State of Environment, SOE Reporting - Rivers | APHA 21st Edition Method 4500 4500-P J and 4500-N02 B. |  | 600 | 7.37
Whanganui at Te Maire | Total Phosphorus | 2009-10-28 08:20 | 0.04700 | State of Environment, SOE Reporting - Rivers | APHA 21st Edition Method 4500-P J and 4500-P E. |  | 600 | 7.37
Whanganui at Te Maire | Turbidity | 2009-10-28 08:20 | 8.06000 | State of Environment, SOE Reporting - Rivers | APHA 21st Edition Method 2130 B (Modified) Method updated 21 May 2007 | NTU | 600 | 7.37
Whanganui at Te Maire | Ammoniacal Nitrogen (NH4) | 2009-11-24 09:15 | 0.0080 | State of Environment, SOE Reporting - Rivers | APHA 21st Edition Method 4500 NH3-F (Modified) | g/m3 | 600 | 7.52
Whanganui at Te Maire | Visual Clarity | 2009-11-24 09:15 | 0.820 | State of Environment, SOE Reporting - Rivers | black disc by trough metres | m | 600 | 7.52
Whanganui at Te Maire | Dissolved Reactive Phosphorus | 2009-11-24 09:15 | 0.006000 | State of Environment, SOE Reporting - Rivers | APHA 21st Ed. 4500-P E Method updated 19 June 2007 |  | 600 | 7.52
Whanganui at Te Maire | E. coli | 2009-11-24 09:15 | 326.0 | State of Environment, SOE Reporting - Rivers | APHA 21st Ed. 9223 B Method updated 21 May 2007 | MPN/100mL | 600 | 7.52
Whanganui at Te Maire | Dissolved Oxygen Concentration | 2009-11-24 09:15 | 9.750 | State of Environment, SOE Reporting - Rivers | Hydro YSI Pro+ 4 | g/m3 | 600 | 7.52
Whanganui at Te Maire | pH | 2009-11-24 09:15 | 7.520 | State of Environment, SOE Reporting - Rivers | Hydro YSI Pro+ 4 | pH | 200 | 7.52
Whanganui at Te Maire | Nitrate Nitrogen (NO3) | 2009-11-24 09:15 | 0.1460 | State of Environment, SOE Reporting - Rivers | APHA 21st Ed. 4110 B Method updated 19 June 2007 | g/m3-N | 600 | 7.52
Whanganui at Te Maire | Nitrite Nitrogen (NO2) | 2009-11-24 09:15 | <0.005 | State of Environment, SOE Reporting - Rivers | APHA 21st Ed. 4110 B Method updated 19 June 2007 | g/m3-N | 600 | 7.52
Whanganui at Te Maire | SIN (Soluble Inorganic nitrogen) | 2009-11-24 09:15 | 0.1580 | State of Environment, SOE Reporting - Rivers | Calculated (NH4 + TON) | g/m3-N | 300 | 7.52
Whanganui at Te Maire | Total Nitrogen | 2009-11-24 09:15 | 0.3780 | State of Environment, SOE Reporting - Rivers | APHA 21st Edition Method 4500 4500-P J and 4500-N02 B. |  | 600 | 7.52
Whanganui at Te Maire | Total Phosphorus | 2009-11-24 09:15 | 0.03300 | State of Environment, SOE Reporting - Rivers | APHA 21st Edition Method 4500-P J and 4500-P E. |  | 600 | 7.52
Whanganui at Te Maire | Turbidity | 2009-11-24 09:15 | 2.97000 | State of Environment, SOE Reporting - Rivers | APHA 21st Edition Method 2130 B (Modified) Method updated 21 May 2007 | NTU | 600 | 7.52
Whanganui at Te Maire | Ammoniacal Nitrogen (NH4) | 2009-12-17 08:35 | 0.0090 | State of Environment, SOE Reporting - Rivers | APHA 21st Edition Method 4500 NH3-F (Modified) | g/m3 | 600 | 7.59
Whanganui at Te Maire | Visual Clarity | 2009-12-17 08:35 | 0.470 | State of Environment, SOE Reporting - Rivers | black disc by trough metres | m | 600 | 7.59
Whanganui at Te Maire | Dissolved Reactive Phosphorus | 2009-12-17 08:35 | 0.006000 | State of Environment, SOE Reporting - Rivers | APHA 21st Ed. 4500-P E Method updated 19 June 2007 |  | 600 | 7.59
Whanganui at Te Maire | E. coli | 2009-12-17 08:35 | 210.0 | State of Environment, SOE Reporting - Rivers | APHA 21st Ed. 9223 B Method updated 21 May 2007 | MPN/100mL | 600 | 7.59
Whanganui at Te Maire | Dissolved Oxygen Concentration | 2009-12-17 08:35 | 9.190 | State of Environment, SOE Reporting - Rivers | Hydro YSI Pro+ 4 | g/m3 | 600 | 7.59
Whanganui at Te Maire | pH | 2009-12-17 08:35 | 7.590 | State of Environment, SOE Reporting - Rivers | Hydro YSI Pro+ 4 | pH | 200 | 7.59
Whanganui at Te Maire | Nitrate Nitrogen (NO3) | 2009-12-17 08:35 | 0.1090 | State of Environment, SOE Reporting - Rivers | APHA 21st Ed. 4110 B Method updated 19 June 2007 | g/m3-N | 600 | 7.59
Whanganui at Te Maire | Nitrite Nitrogen (NO2) | 2009-12-17 08:35 | <0.005 | State of Environment, SOE Reporting - Rivers | APHA 21st Ed. 4110 B Method updated 19 June 2007 | g/m3-N | 600 | 7.59
Whanganui at Te Maire | SIN (Soluble Inorganic nitrogen) | 2009-12-17 08:35 | 0.1220 | State of Environment, SOE Reporting - Rivers | Calculated (NH4 + TON) | g/m3-N | 300 | 7.59
Whanganui at Te Maire | Total Nitrogen | 2009-12-17 08:35 | 0.2540 | State of Environment, SOE Reporting - Rivers | APHA 21st Edition Method 4500 4500-P J and 4500-N02 B. |  | 600 | 7.59
Whanganui at Te Maire | Total Phosphorus | 2009-12-17 08:35 | 0.02600 | State of Environment, SOE Reporting - Rivers | APHA 21st Edition Method 4500-P J and 4500-P E. |  | 600 | 7.59
Whanganui at Te Maire | Turbidity | 2009-12-17 08:35 | 2.99000 | State of Environment, SOE Reporting - Rivers | APHA 21st Edition Method 2130 B (Modified) Method updated 21 May 2007 | NTU | 600 | 7.59
Whanganui at Te Maire | Ammoniacal Nitrogen (NH4) | 2010-01-28 09:45 | 0.0100 | State of Environment, SOE Reporting - Rivers | APHA 21st Edition Method 4500 NH3-F (Modified) | g/m3 | 600 | 7.41
Whanganui at Te Maire | Visual Clarity | 2010-01-28 09:45 | 0.180 | State of Environment, SOE Reporting - Rivers | black disc by trough metres | m | 600 | 7.41
Whanganui at Te Maire | Dissolved Reactive Phosphorus | 2010-01-28 09:45 | 0.01300 | State of Environment, SOE Reporting - Rivers | APHA 21st Ed. 4500-P E Method updated 19 June 2007 |  | 600 | 7.41
Whanganui at Te Maire | E. coli | 2010-01-28 09:45 | 4352.0 | State of Environment, SOE Reporting - Rivers | APHA 21st Ed. 9223 B Method updated 21 May 2007 | MPN/100mL | 600 | 7.41
Whanganui at Te Maire | Dissolved Oxygen Concentration | 2010-01-28 09:45 | 9.240 | State of Environment, SOE Reporting - Rivers | Hydro YSI Pro+ 6 | g/m3 | 600 | 7.41
Whanganui at Te Maire | pH | 2010-01-28 09:45 | 7.410 | State of Environment, SOE Reporting - Rivers | Hydro YSI Pro+ 6 | pH | 200 | 7.41
Whanganui at Te Maire | Nitrate Nitrogen (NO3) | 2010-01-28 09:45 | 0.2370 | State of Environment, SOE Reporting - Rivers | APHA 21st Ed. 4110 B Method updated 19 June 2007 | g/m3-N | 600 | 7.41
Whanganui at Te Maire | Nitrite Nitrogen (NO2) | 2010-01-28 09:45 | <0.005 | State of Environment, SOE Reporting - Rivers | APHA 21st Ed. 4110 B Method updated 19 June 2007 | g/m3-N | 600 | 7.41
Whanganui at Te Maire | SIN (Soluble Inorganic nitrogen) | 2010-01-28 09:45 | 0.2510 | State of Environment, SOE Reporting - Rivers | Calculated (NH4 + TON) | g/m3-N | 300 | 7.41
Whanganui at Te Maire | Total Nitrogen | 2010-01-28 09:45 | 0.7080 | State of Environment, SOE Reporting - Rivers | APHA 21st Edition Method 4500 4500-P J and 4500-N02 B. |  | 600 | 7.41
Whanganui at Te Maire | Total Phosphorus | 2010-01-28 09:45 | 0.1930 | State of Environment, SOE Reporting - Rivers | APHA 21st Edition Method 4500-P J and 4500-P E. |  | 600 | 7.41
Whanganui at Te Maire | Turbidity | 2010-01-28 09:45 | 41.10000 | State of Environment, SOE Reporting - Rivers | APHA 21st Edition Method 2130 B (Modified) Method updated 21 May 2007 | NTU | 600 | 7.41
Whanganui at Te Maire | Ammoniacal Nitrogen (NH4) | 2010-02-24 10:55 | <0.0050 | State of Environment, SOE Reporting - Rivers | APHA 21st Edition Method 4500 NH3-F (Modified) | g/m3 | 600 | 8.39
Whanganui at Te Maire | Visual Clarity | 2010-02-24 10:55 | 2.250 | State of Environment, SOE Reporting - Rivers | black disc by trough metres | m | 600 | 8.39
Whanganui at Te Maire | Dissolved Reactive Phosphorus | 2010-02-24 10:55 | 0.005000 | State of Environment, SOE Reporting - Rivers | APHA 21st Ed. 4500-P E Method updated 19 June 2007 |  | 600 | 8.39
Whanganui at Te Maire | E. coli | 2010-02-24 10:55 | 110.0 | State of Environment, SOE Reporting - Rivers | APHA 21st Ed. 9223 B Method updated 21 May 2007 | MPN/100mL | 600 | 8.39
Whanganui at Te Maire | Dissolved Oxygen Concentration | 2010-02-24 10:55 | 10.100 | State of Environment, SOE Reporting - Rivers | Hydro YSI Pro Loaner | g/m3 | 600 | 8.39
Whanganui at Te Maire | pH | 2010-02-24 10:55 | 8.390 | State of Environment, SOE Reporting - Rivers | Hydro YSI Pro Loaner | pH | 200 | 8.39
Whanganui at Te Maire | Nitrate Nitrogen (NO3) | 2010-02-24 10:55 | 0.1040 | State of Environment, SOE Reporting - Rivers | APHA 21st Ed. 4110 B Method updated 19 June 2007 | g/m3-N | 600 | 8.39
Whanganui at Te Maire | Nitrite Nitrogen (NO2) | 2010-02-24 10:55 | <0.005 | State of Environment, SOE Reporting - Rivers | APHA 21st Ed. 4110 B Method updated 19 June 2007 | g/m3-N | 600 | 8.39
Whanganui at Te Maire | SIN (Soluble Inorganic nitrogen) | 2010-02-24 10:55 | 0.1105 | State of Environment, SOE Reporting - Rivers | Calculated (NH4 + TON) | g/m3-N | 300 | 8.39
Whanganui at Te Maire | Total Nitrogen | 2010-02-24 10:55 | 0.1910 | State of Environment, SOE Reporting - Rivers | APHA 21st Edition Method 4500 4500-P J and 4500-N02 B. |  | 600 | 8.39
Whanganui at Te Maire | Total Phosphorus | 2010-02-24 10:55 | 0.01600 | State of Environment, SOE Reporting - Rivers | APHA 21st Edition Method 4500-P J and 4500-P E. |  | 600 | 8.39
Whanganui at Te Maire | Turbidity | 2010-02-24 10:55 | 1.27000 | State of Environment, SOE Reporting - Rivers | APHA 21st Edition Method 2130 B (Modified) Method updated 21 May 2007 | NTU | 600 | 8.39
Whanganui at Te Maire | ASPM (Macroinvertebrate Average Score Per Metric) | 2010-02-25 | 0.304 |  |  |  | 200
Whanganui at Te Maire | MCI (Macroinvertebrate Community Index) | 2010-02-25 | 93.00 |  |  |  | 200
Whanganui at Te Maire | QMCI (Quantitative Macroinvertebrate Community Index) | 2010-02-25 | 4.190 |  |  |  | 200
Whanganui at Te Maire | Ammoniacal Nitrogen (NH4) | 2010-03-11 10:45 | 0.0080 | State of Environment, SOE Reporting - Rivers | APHA 21st Edition Method 4500 NH3-F (Modified) | g/m3 | 600 | 7.96
Whanganui at Te Maire | Visual Clarity | 2010-03-11 10:45 | 2.230 | State of Environment, SOE Reporting - Rivers | black disc by trough metres | m | 600 | 7.96
Whanganui at Te Maire | Dissolved Reactive Phosphorus | 2010-03-11 10:45 | <0.005000 | State of Environment, SOE Reporting - Rivers | APHA 21st Ed. 4500-P E Method updated 19 June 2007 |  | 600 | 7.96
Whanganui at Te Maire | E. coli | 2010-03-11 10:45 | 31.0 | State of Environment, SOE Reporting - Rivers | APHA 21st Ed. 9223 B Method updated 21 May 2007 | MPN/100mL | 600 | 7.96
Whanganui at Te Maire | Dissolved Oxygen Concentration | 2010-03-11 10:45 | 9.790 | State of Environment, SOE Reporting - Rivers | Hydro YSI Pro Loaner | g/m3 | 600 | 7.96
Whanganui at Te Maire | pH | 2010-03-11 10:45 | 7.960 | State of Environment, SOE Reporting - Rivers | Hydro YSI Pro Loaner | pH | 200 | 7.96
Whanganui at Te Maire | Nitrate Nitrogen (NO3) | 2010-03-11 10:45 | <0.0050 | State of Environment, SOE Reporting - Rivers | APHA 21st Ed. 4110 B Method updated 19 June 2007 | g/m3-N | 600 | 7.96
Whanganui at Te Maire | Nitrite Nitrogen (NO2) | 2010-03-11 10:45 | <0.005 | State of Environment, SOE Reporting - Rivers | APHA 21st Ed. 4110 B Method updated 19 June 2007 | g/m3-N | 600 | 7.96
Whanganui at Te Maire | SIN (Soluble Inorganic nitrogen) | 2010-03-11 10:45 | 0.0160 | State of Environment, SOE Reporting - Rivers | Calculated (NH4 + TON) | g/m3-N | 300 | 7.96
Whanganui at Te Maire | Total Nitrogen | 2010-03-11 10:45 | 0.1490 | State of Environment, SOE Reporting - Rivers | APHA 21st Edition Method 4500 4500-P J and 4500-N02 B. |  | 600 | 7.96
Whanganui at Te Maire | Total Phosphorus | 2010-03-11 10:45 | 0.01900 | State of Environment, SOE Reporting - Rivers | APHA 21st Edition Method 4500-P J and 4500-P E. |  | 600 | 7.96
Whanganui at Te Maire | Turbidity | 2010-03-11 10:45 | 1.82000 | State of Environment, SOE Reporting - Rivers | APHA 21st Edition Method 2130 B (Modified) Method updated 21 May 2007 | NTU | 600 | 7.96
Whanganui at Te Maire | Ammoniacal Nitrogen (NH4) | 2010-04-22 10:30 | 0.0050 | State of Environment, SOE Reporting - Rivers | APHA 21st Edition Method 4500 NH3-F (Modified) | g/m3 | 600 | 8.19
Whanganui at Te Maire | Visual Clarity | 2010-04-22 10:30 | 1.670 | State of Environment, SOE Reporting - Rivers | black disc by trough metres | m | 600 | 8.19
Whanganui at Te Maire | Dissolved Reactive Phosphorus | 2010-04-22 10:30 | 0.007000 | State of Environment, SOE Reporting - Rivers | APHA 21st Ed. 4500-P E Method updated 19 June 2007 |  | 600 | 8.19
Whanganui at Te Maire | E. coli | 2010-04-22 10:30 | 53.0 | State of Environment, SOE Reporting - Rivers | APHA 21st Ed. 9223 B Method updated 21 May 2007 | MPN/100mL | 600 | 8.19
Whanganui at Te Maire | Dissolved Oxygen Concentration | 2010-04-22 10:30 | 11.580 | State of Environment, SOE Reporting - Rivers | Hydro YSI Pro+ 4 | g/m3 | 600 | 8.19
Whanganui at Te Maire | pH | 2010-04-22 10:30 | 8.190 | State of Environment, SOE Reporting - Rivers | Hydro YSI Pro+ 4 | pH | 200 | 8.19
Whanganui at Te Maire | Nitrate Nitrogen (NO3) | 2010-04-22 10:30 | <0.0050 | State of Environment, SOE Reporting - Rivers | APHA 21st Ed. 4110 B Method updated 19 June 2007 | g/m3-N | 600 | 8.19
Whanganui at Te Maire | Nitrite Nitrogen (NO2) | 2010-04-22 10:30 | <0.005 | State of Environment, SOE Reporting - Rivers | APHA 21st Ed. 4110 B Method updated 19 June 2007 | g/m3-N | 600 | 8.19
Whanganui at Te Maire | SIN (Soluble Inorganic nitrogen) | 2010-04-22 10:30 | 0.0130 | State of Environment, SOE Reporting - Rivers | Calculated (NH4 + TON) | g/m3-N | 300 | 8.19
Whanganui at Te Maire | Total Nitrogen | 2010-04-22 10:30 | 0.1300 | State of Environment, SOE Reporting - Rivers | APHA 21st Edition Method 4500 4500-P J and 4500-NO2 B. Outsourced to ELS Method updated 21 May 2007 |  | 600 | 8.19
Whanganui at Te Maire | Total Phosphorus | 2010-04-22 10:30 | 0.03000 | State of Environment, SOE Reporting - Rivers | APHA 4500-P B(5), F. Outsourced to ELS, Method updated 18 May 2007. |  | 600 | 8.19
Whanganui at Te Maire | Turbidity | 2010-04-22 10:30 | 1.54000 | State of Environment, SOE Reporting - Rivers | APHA 21st Edition Method 2130 B (Modified) Method updated 21 May 2007 | NTU | 600 | 8.19
Whanganui at Te Maire | Ammoniacal Nitrogen (NH4) | 2010-05-20 11:30 | 0.0080 | State of Environment, SOE Reporting - Rivers | APHA 21st Edition Method 4500 NH3-F (Modified) | g/m3 | 600 | 7.86
Whanganui at Te Maire | Visual Clarity | 2010-05-20 11:30 | 0.730 | State of Environment, SOE Reporting - Rivers | black disc by trough metres | m | 600 | 7.86
Whanganui at Te Maire | Dissolved Reactive Phosphorus | 2010-05-20 11:30 | 0.008000 | State of Environment, SOE Reporting - Rivers | APHA 21st Ed. 4500-P E Method updated 19 June 2007 |  | 600 | 7.86
Whanganui at Te Maire | E. coli | 2010-05-20 11:30 | 579.0 | State of Environment, SOE Reporting - Rivers | APHA 21st Ed. 9223 B Method updated 21 May 2007 | MPN/100mL | 600 | 7.86
Whanganui at Te Maire | Dissolved Oxygen Concentration | 2010-05-20 11:30 | 11.310 | State of Environment, SOE Reporting - Rivers | Hydro YSI Pro+ 4 | g/m3 | 600 | 7.86
Whanganui at Te Maire | pH | 2010-05-20 11:30 | 7.860 | State of Environment, SOE Reporting - Rivers | Hydro YSI Pro+ 4 | pH | 200 | 7.86
Whanganui at Te Maire | Nitrate Nitrogen (NO3) | 2010-05-20 11:30 | 0.1190 | State of Environment, SOE Reporting - Rivers | APHA 21st Ed. 4110 B Method updated 19 June 2007 | g/m3-N | 600 | 7.86
Whanganui at Te Maire | Nitrite Nitrogen (NO2) | 2010-05-20 11:30 | <0.005 | State of Environment, SOE Reporting - Rivers | APHA 21st Ed. 4110 B Method updated 19 June 2007 | g/m3-N | 600 | 7.86
Whanganui at Te Maire | SIN (Soluble Inorganic nitrogen) | 2010-05-20 11:30 | 0.1310 | State of Environment, SOE Reporting - Rivers | Calculated (NH4 + TON) | g/m3-N | 300 | 7.86
Whanganui at Te Maire | Total Nitrogen | 2010-05-20 11:30 | 0.4370 | State of Environment, SOE Reporting - Rivers | APHA 21st Edition Method 4500 4500-P J and 4500-N02 B. |  | 600 | 7.86
Whanganui at Te Maire | Total Phosphorus | 2010-05-20 11:30 | 0.03705 | State of Environment, SOE Reporting - Rivers | APHA 21st Edition Method 4500-P J and 4500-P E. |  | 600 | 7.86
Whanganui at Te Maire | Turbidity | 2010-05-20 11:30 | 3.74000 | State of Environment, SOE Reporting - Rivers | APHA 21st Edition Method 2130 B (Modified) Method updated 21 May 2007 | NTU | 600 | 7.86
Whanganui at Te Maire | Ammoniacal Nitrogen (NH4) | 2010-06-24 09:30 | 0.0400 | Science - State of Environment |  | g/m3 | 0
Whanganui at Te Maire | Dissolved Reactive Phosphorus | 2010-06-24 09:30 | 0.006000 | Science - State of Environment |  |  | 0
Whanganui at Te Maire | E. coli | 2010-06-24 09:30 | 86.0 | Science - State of Environment |  | MPN/100mL | 0
Whanganui at Te Maire | Nitrate Nitrogen (NO3) | 2010-06-24 09:30 | 0.5700 | Science - State of Environment |  | g/m3-N | 0
Whanganui at Te Maire | Nitrite Nitrogen (NO2) | 2010-06-24 09:30 | 0.004 | Science - State of Environment |  | g/m3-N | 0
Whanganui at Te Maire | SIN (Soluble Inorganic nitrogen) | 2010-06-24 09:30 | 0.6140 | Science - State of Environment | Calculated (NH4 + TON) | g/m3-N | 300
Whanganui at Te Maire | Total Nitrogen | 2010-06-24 09:30 | 0.9800 | Science - State of Environment |  |  | 0
Whanganui at Te Maire | Total Phosphorus | 2010-06-24 09:30 | 0.03400 | Science - State of Environment |  |  | 0
Whanganui at Te Maire | Turbidity | 2010-06-24 09:30 | 9.73000 | Science - State of Environment |  | NTU | 0
Whanganui at Te Maire | Ammoniacal Nitrogen (NH4) | 2010-07-22 11:30 | 0.0200 | Science - State of Environment, SOE Reporting - Rivers |  | g/m3 | 600 | 7.79
Whanganui at Te Maire | Visual Clarity | 2010-07-22 11:30 | 0.610 | Science - State of Environment, SOE Reporting - Rivers |  | m | 600 | 7.79
Whanganui at Te Maire | Dissolved Reactive Phosphorus | 2010-07-22 11:30 | 0.009000 | Science - State of Environment, SOE Reporting - Rivers |  |  | 600 | 7.79
Whanganui at Te Maire | E. coli | 2010-07-22 11:30 | 461.0 | Science - State of Environment, SOE Reporting - Rivers |  | MPN/100mL | 600 | 7.79
Whanganui at Te Maire | Dissolved Oxygen Concentration | 2010-07-22 11:30 | 10.560 | Science - State of Environment, SOE Reporting - Rivers |  | g/m3 | 600 | 7.79
Whanganui at Te Maire | pH | 2010-07-22 11:30 | 7.790 | Science - State of Environment, SOE Reporting - Rivers |  | pH | 600 | 7.79
Whanganui at Te Maire | Nitrate Nitrogen (NO3) | 2010-07-22 11:30 | 0.3500 | Science - State of Environment, SOE Reporting - Rivers |  | g/m3-N | 600 | 7.79
Whanganui at Te Maire | Nitrite Nitrogen (NO2) | 2010-07-22 11:30 | <0.002 | Science - State of Environment, SOE Reporting - Rivers |  | g/m3-N | 600 | 7.79
Whanganui at Te Maire | SIN (Soluble Inorganic nitrogen) | 2010-07-22 11:30 | 0.3720 | Science - State of Environment, SOE Reporting - Rivers | Calculated (NH4 + TON) | g/m3-N | 300 | 7.79
Whanganui at Te Maire | Total Nitrogen | 2010-07-22 11:30 | 0.5000 | Science - State of Environment, SOE Reporting - Rivers |  |  | 600 | 7.79
Whanganui at Te Maire | Total Phosphorus | 2010-07-22 11:30 | 0.03200 | Science - State of Environment, SOE Reporting - Rivers |  |  | 600 | 7.79
Whanganui at Te Maire | Turbidity | 2010-07-22 11:30 | 7.33000 | Science - State of Environment, SOE Reporting - Rivers |  | NTU | 600 | 7.79
Whanganui at Te Maire | Ammoniacal Nitrogen (NH4) | 2010-08-19 10:00 | 0.0200 | Science - State of Environment, SOE Reporting - Rivers |  | g/m3 | 600 | 7.49
Whanganui at Te Maire | Visual Clarity | 2010-08-19 10:00 | 0.150 | Science - State of Environment, SOE Reporting - Rivers |  | m | 600 | 7.49
Whanganui at Te Maire | Dissolved Reactive Phosphorus | 2010-08-19 10:00 | 0.008000 | Science - State of Environment, SOE Reporting - Rivers |  |  | 600 | 7.49
Whanganui at Te Maire | E. coli | 2010-08-19 10:00 | 262.0 | Science - State of Environment, SOE Reporting - Rivers |  | MPN/100mL | 600 | 7.49
Whanganui at Te Maire | Dissolved Oxygen Concentration | 2010-08-19 10:00 | 10.610 | Science - State of Environment, SOE Reporting - Rivers |  | g/m3 | 600 | 7.49
Whanganui at Te Maire | pH | 2010-08-19 10:00 | 7.490 | Science - State of Environment, SOE Reporting - Rivers |  | pH | 600 | 7.49
Whanganui at Te Maire | Nitrate Nitrogen (NO3) | 2010-08-19 10:00 | 0.5400 | Science - State of Environment, SOE Reporting - Rivers |  | g/m3-N | 600 | 7.49
Whanganui at Te Maire | Nitrite Nitrogen (NO2) | 2010-08-19 10:00 | <0.002 | Science - State of Environment, SOE Reporting - Rivers |  | g/m3-N | 600 | 7.49
Whanganui at Te Maire | SIN (Soluble Inorganic nitrogen) | 2010-08-19 10:00 | 0.5620 | Science - State of Environment, SOE Reporting - Rivers | Calculated (NH4 + TON) | g/m3-N | 300 | 7.49
Whanganui at Te Maire | Total Nitrogen | 2010-08-19 10:00 | 0.8900 | Science - State of Environment, SOE Reporting - Rivers |  |  | 600 | 7.49
Whanganui at Te Maire | Total Phosphorus | 2010-08-19 10:00 | 0.06500 | Science - State of Environment, SOE Reporting - Rivers |  |  | 600 | 7.49
Whanganui at Te Maire | Turbidity | 2010-08-19 10:00 | 39.00000 | Science - State of Environment, SOE Reporting - Rivers |  | NTU | 600 | 7.49
Whanganui at Te Maire | Ammoniacal Nitrogen (NH4) | 2010-09-23 10:00 | 0.0080 | Science - State of Environment, SOE Reporting - Rivers |  | g/m3 | 600 | 7.48
Whanganui at Te Maire | Visual Clarity | 2010-09-23 10:00 | 0.100 | Science - State of Environment, SOE Reporting - Rivers |  | m | 600 | 7.48
Whanganui at Te Maire | Dissolved Reactive Phosphorus | 2010-09-23 10:00 | 0.008000 | Science - State of Environment, SOE Reporting - Rivers |  |  | 600 | 7.48
Whanganui at Te Maire | E. coli | 2010-09-23 10:00 | 435.0 | Science - State of Environment, SOE Reporting - Rivers |  | MPN/100mL | 600 | 7.48
Whanganui at Te Maire | Dissolved Oxygen Concentration | 2010-09-23 10:00 | 11.440 | Science - State of Environment, SOE Reporting - Rivers |  | g/m3 | 600 | 7.48
Whanganui at Te Maire | pH | 2010-09-23 10:00 | 7.480 | Science - State of Environment, SOE Reporting - Rivers |  | pH | 600 | 7.48
Whanganui at Te Maire | Nitrate Nitrogen (NO3) | 2010-09-23 10:00 | 0.5300 | Science - State of Environment, SOE Reporting - Rivers |  | g/m3-N | 600 | 7.48
Whanganui at Te Maire | Nitrite Nitrogen (NO2) | 2010-09-23 10:00 | <0.002 | Science - State of Environment, SOE Reporting - Rivers |  | g/m3-N | 600 | 7.48
Whanganui at Te Maire | SIN (Soluble Inorganic nitrogen) | 2010-09-23 10:00 | 0.5400 | Science - State of Environment, SOE Reporting - Rivers | Calculated (NH4 + TON) | g/m3-N | 300 | 7.48
Whanganui at Te Maire | Total Nitrogen | 2010-09-23 10:00 | 0.8100 | Science - State of Environment, SOE Reporting - Rivers |  |  | 600 | 7.48
Whanganui at Te Maire | Total Phosphorus | 2010-09-23 10:00 | 0.06900 | Science - State of Environment, SOE Reporting - Rivers |  |  | 600 | 7.48
Whanganui at Te Maire | Turbidity | 2010-09-23 10:00 | 50.60000 | Science - State of Environment, SOE Reporting - Rivers |  | NTU | 600 | 7.48
Whanganui at Te Maire | Ammoniacal Nitrogen (NH4) | 2010-10-21 11:15 | 0.0070 | Science - State of Environment, SOE Reporting - Rivers |  | g/m3 | 600 | 7.69
Whanganui at Te Maire | Visual Clarity | 2010-10-21 11:15 | 0.650 | Science - State of Environment, SOE Reporting - Rivers |  | m | 600 | 7.69
Whanganui at Te Maire | Dissolved Reactive Phosphorus | 2010-10-21 11:15 | 0.009000 | Science - State of Environment, SOE Reporting - Rivers |  |  | 600 | 7.69
Whanganui at Te Maire | E. coli | 2010-10-21 11:15 | 310.0 | Science - State of Environment, SOE Reporting - Rivers |  | MPN/100mL | 600 | 7.69
Whanganui at Te Maire | Dissolved Oxygen Concentration | 2010-10-21 11:15 | 10.660 | Science - State of Environment, SOE Reporting - Rivers |  | g/m3 | 600 | 7.69
Whanganui at Te Maire | pH | 2010-10-21 11:15 | 7.690 | Science - State of Environment, SOE Reporting - Rivers |  | pH | 600 | 7.69
Whanganui at Te Maire | Nitrate Nitrogen (NO3) | 2010-10-21 11:15 | 0.3480 | Science - State of Environment, SOE Reporting - Rivers |  | g/m3-N | 600 | 7.69
Whanganui at Te Maire | Nitrite Nitrogen (NO2) | 2010-10-21 11:15 | <0.002 | Science - State of Environment, SOE Reporting - Rivers |  | g/m3-N | 600 | 7.69
Whanganui at Te Maire | SIN (Soluble Inorganic nitrogen) | 2010-10-21 11:15 | 0.3570 | Science - State of Environment, SOE Reporting - Rivers | Calculated (NH4 + TON) | g/m3-N | 300 | 7.69
Whanganui at Te Maire | Total Nitrogen | 2010-10-21 11:15 | 0.5300 | Science - State of Environment, SOE Reporting - Rivers |  |  | 600 | 7.69
Whanganui at Te Maire | Total Phosphorus | 2010-10-21 11:15 | 0.02100 | Science - State of Environment, SOE Reporting - Rivers |  |  | 600 | 7.69
Whanganui at Te Maire | Turbidity | 2010-10-21 11:15 | 5.19000 | Science - State of Environment, SOE Reporting - Rivers |  | NTU | 600 | 7.69
Whanganui at Te Maire | Ammoniacal Nitrogen (NH4) | 2010-11-18 07:30 | 0.0200 | Science - State of Environment, SOE Reporting - Rivers |  | g/m3 | 600 | 7.57
Whanganui at Te Maire | Visual Clarity | 2010-11-18 07:30 | 1.700 | Science - State of Environment, SOE Reporting - Rivers |  | m | 600 | 7.57
Whanganui at Te Maire | Dissolved Reactive Phosphorus | 2010-11-18 07:30 | 0.006000 | Science - State of Environment, SOE Reporting - Rivers |  |  | 600 | 7.57
Whanganui at Te Maire | E. coli | 2010-11-18 07:30 | 26.0 | Science - State of Environment, SOE Reporting - Rivers |  | MPN/100mL | 600 | 7.57
Whanganui at Te Maire | Dissolved Oxygen Concentration | 2010-11-18 07:30 | 8.510 | Science - State of Environment, SOE Reporting - Rivers |  | g/m3 | 600 | 7.57
Whanganui at Te Maire | pH | 2010-11-18 07:30 | 7.570 | Science - State of Environment, SOE Reporting - Rivers |  | pH | 600 | 7.57
Whanganui at Te Maire | Nitrate Nitrogen (NO3) | 2010-11-18 07:30 | 0.1430 | Science - State of Environment, SOE Reporting - Rivers |  | g/m3-N | 600 | 7.57
Whanganui at Te Maire | Nitrite Nitrogen (NO2) | 2010-11-18 07:30 | <0.002 | Science - State of Environment, SOE Reporting - Rivers |  | g/m3-N | 600 | 7.57
Whanganui at Te Maire | SIN (Soluble Inorganic nitrogen) | 2010-11-18 07:30 | 0.1650 | Science - State of Environment, SOE Reporting - Rivers | Calculated (NH4 + TON) | g/m3-N | 300 | 7.57
Whanganui at Te Maire | Total Nitrogen | 2010-11-18 07:30 | 0.4400 | Science - State of Environment, SOE Reporting - Rivers |  |  | 600 | 7.57
Whanganui at Te Maire | Total Phosphorus | 2010-11-18 07:30 | 0.02300 | Science - State of Environment, SOE Reporting - Rivers |  |  | 600 | 7.57
Whanganui at Te Maire | Turbidity | 2010-11-18 07:30 | 1.72000 | Science - State of Environment, SOE Reporting - Rivers |  | NTU | 600 | 7.57
Whanganui at Te Maire | Ammoniacal Nitrogen (NH4) | 2010-12-14 09:15 | 0.0120 | Science - State of Environment, SOE Reporting - Rivers |  | g/m3 | 600 | 7.82
Whanganui at Te Maire | Visual Clarity | 2010-12-14 09:15 | 2.000 | Science - State of Environment, SOE Reporting - Rivers |  | m | 600 | 7.82
Whanganui at Te Maire | Dissolved Reactive Phosphorus | 2010-12-14 09:15 | 0.007000 | Science - State of Environment, SOE Reporting - Rivers |  |  | 600 | 7.82
Whanganui at Te Maire | E. coli | 2010-12-14 09:15 | 24.0 | Science - State of Environment, SOE Reporting - Rivers |  | MPN/100mL | 600 | 7.82
Whanganui at Te Maire | Dissolved Oxygen Concentration | 2010-12-14 09:15 | 8.880 | Science - State of Environment, SOE Reporting - Rivers |  | g/m3 | 600 | 7.82
Whanganui at Te Maire | pH | 2010-12-14 09:15 | 7.820 | Science - State of Environment, SOE Reporting - Rivers |  | pH | 600 | 7.82
Whanganui at Te Maire | Nitrate Nitrogen (NO3) | 2010-12-14 09:15 | 0.0100 | Science - State of Environment, SOE Reporting - Rivers |  | g/m3-N | 600 | 7.82
Whanganui at Te Maire | Nitrite Nitrogen (NO2) | 2010-12-14 09:15 | <0.002 | Science - State of Environment, SOE Reporting - Rivers |  | g/m3-N | 600 | 7.82
Whanganui at Te Maire | SIN (Soluble Inorganic nitrogen) | 2010-12-14 09:15 | 0.0240 | Science - State of Environment, SOE Reporting - Rivers | Calculated (NH4 + TON) | g/m3-N | 300 | 7.82
Whanganui at Te Maire | Total Nitrogen | 2010-12-14 09:15 | 0.1500 | Science - State of Environment, SOE Reporting - Rivers |  |  | 600 | 7.82
Whanganui at Te Maire | Total Phosphorus | 2010-12-14 09:15 | 0.02600 | Science - State of Environment, SOE Reporting - Rivers |  |  | 600 | 7.82
Whanganui at Te Maire | Turbidity | 2010-12-14 09:15 | 1.63000 | Science - State of Environment, SOE Reporting - Rivers |  | NTU | 600 | 7.82
Whanganui at Te Maire | ASPM (Macroinvertebrate Average Score Per Metric) | 2011-01-17 | 0.431 |  |  |  | 200
Whanganui at Te Maire | MCI (Macroinvertebrate Community Index) | 2011-01-17 | 113.00 |  |  |  | 200
Whanganui at Te Maire | QMCI (Quantitative Macroinvertebrate Community Index) | 2011-01-17 | 4.520 |  |  |  | 200
Whanganui at Te Maire | Ammoniacal Nitrogen (NH4) | 2011-01-20 11:00 | 0.0170 | Science - State of Environment, SOE Reporting - Rivers |  | g/m3 | 600 | 7.74
Whanganui at Te Maire | Visual Clarity | 2011-01-20 11:00 | 0.500 | Science - State of Environment, SOE Reporting - Rivers |  | m | 600 | 7.74
Whanganui at Te Maire | Dissolved Reactive Phosphorus | 2011-01-20 11:00 | 0.01200 | Science - State of Environment, SOE Reporting - Rivers |  |  | 600 | 7.74
Whanganui at Te Maire | E. coli | 2011-01-20 11:00 | 520.0 | Science - State of Environment, SOE Reporting - Rivers |  | MPN/100mL | 600 | 7.74
Whanganui at Te Maire | Dissolved Oxygen Concentration | 2011-01-20 11:00 | 6.650 | Science - State of Environment, SOE Reporting - Rivers |  | g/m3 | 600 | 7.74
Whanganui at Te Maire | pH | 2011-01-20 11:00 | 7.740 | Science - State of Environment, SOE Reporting - Rivers |  | pH | 600 | 7.74
Whanganui at Te Maire | Nitrate Nitrogen (NO3) | 2011-01-20 11:00 | 0.0870 | Science - State of Environment, SOE Reporting - Rivers |  | g/m3-N | 600 | 7.74
Whanganui at Te Maire | Nitrite Nitrogen (NO2) | 2011-01-20 11:00 | <0.002 | Science - State of Environment, SOE Reporting - Rivers |  | g/m3-N | 600 | 7.74
Whanganui at Te Maire | SIN (Soluble Inorganic nitrogen) | 2011-01-20 11:00 | 0.1060 | Science - State of Environment, SOE Reporting - Rivers | Calculated (NH4 + TON) | g/m3-N | 300 | 7.74
Whanganui at Te Maire | Total Nitrogen | 2011-01-20 11:00 | 0.3100 | Science - State of Environment, SOE Reporting - Rivers |  |  | 600 | 7.74
Whanganui at Te Maire | Total Phosphorus | 2011-01-20 11:00 | 0.02300 | Science - State of Environment, SOE Reporting - Rivers |  |  | 600 | 7.74
Whanganui at Te Maire | Turbidity | 2011-01-20 11:00 | 6.55000 | Science - State of Environment, SOE Reporting - Rivers |  | NTU | 600 | 7.74
Whanganui at Te Maire | Ammoniacal Nitrogen (NH4) | 2011-02-24 13:42 | 0.0410 | Science - State of Environment, SOE Reporting - Rivers |  | g/m3 | 600 | 8.81
Whanganui at Te Maire | Visual Clarity | 2011-02-24 13:42 | 2.500 | Science - State of Environment, SOE Reporting - Rivers |  | m | 600 | 8.81
Whanganui at Te Maire | Dissolved Reactive Phosphorus | 2011-02-24 13:42 | 0.006000 | Science - State of Environment, SOE Reporting - Rivers |  |  | 600 | 8.81
Whanganui at Te Maire | E. coli | 2011-02-24 13:42 | 300.0 | Science - State of Environment, SOE Reporting - Rivers |  | MPN/100mL | 600 | 8.81
Whanganui at Te Maire | Dissolved Oxygen Concentration | 2011-02-24 13:42 | 11.900 | Science - State of Environment, SOE Reporting - Rivers |  | g/m3 | 600 | 8.81
Whanganui at Te Maire | pH | 2011-02-24 13:42 | 8.810 | Science - State of Environment, SOE Reporting - Rivers |  | pH | 600 | 8.81
Whanganui at Te Maire | Nitrate Nitrogen (NO3) | 2011-02-24 13:42 | 0.0060 | Science - State of Environment, SOE Reporting - Rivers |  | g/m3-N | 600 | 8.81
Whanganui at Te Maire | Nitrite Nitrogen (NO2) | 2011-02-24 13:42 | <0.002 | Science - State of Environment, SOE Reporting - Rivers |  | g/m3-N | 600 | 8.81
Whanganui at Te Maire | SIN (Soluble Inorganic nitrogen) | 2011-02-24 13:42 | 0.0490 | Science - State of Environment, SOE Reporting - Rivers | Calculated (NH4 + TON) | g/m3-N | 300 | 8.81
Whanganui at Te Maire | Total Nitrogen | 2011-02-24 13:42 | 0.6100 | Science - State of Environment, SOE Reporting - Rivers |  |  | 600 | 8.81
Whanganui at Te Maire | Total Phosphorus | 2011-02-24 13:42 | 0.01700 | Science - State of Environment, SOE Reporting - Rivers |  |  | 500 | 8.81
Whanganui at Te Maire | Turbidity | 2011-02-24 13:42 | 1.19000 | Science - State of Environment, SOE Reporting - Rivers |  | NTU | 600 | 8.81
Whanganui at Te Maire | Ammoniacal Nitrogen (NH4) | 2011-03-24 08:00 | <0.0100 | Science - State of Environment, SOE Reporting - Rivers |  | g/m3 | 600 | 7.84
Whanganui at Te Maire | Visual Clarity | 2011-03-24 08:00 | 1.200 | Science - State of Environment, SOE Reporting - Rivers |  | m | 600 | 7.84
Whanganui at Te Maire | Dissolved Reactive Phosphorus | 2011-03-24 08:00 | 0.009000 | Science - State of Environment, SOE Reporting - Rivers |  |  | 600 | 7.84
Whanganui at Te Maire | E. coli | 2011-03-24 08:00 | 68.0 | Science - State of Environment, SOE Reporting - Rivers |  | MPN/100mL | 600 | 7.84
Whanganui at Te Maire | Dissolved Oxygen Concentration | 2011-03-24 08:00 | 9.770 | Science - State of Environment, SOE Reporting - Rivers |  | g/m3 | 600 | 7.84
Whanganui at Te Maire | pH | 2011-03-24 08:00 | 7.840 | Science - State of Environment, SOE Reporting - Rivers |  | pH | 600 | 7.84
Whanganui at Te Maire | Nitrate Nitrogen (NO3) | 2011-03-24 08:00 | 0.0650 | Science - State of Environment, SOE Reporting - Rivers |  | g/m3-N | 600 | 7.84
Whanganui at Te Maire | Nitrite Nitrogen (NO2) | 2011-03-24 08:00 | <0.002 | Science - State of Environment, SOE Reporting - Rivers |  | g/m3-N | 600 | 7.84
Whanganui at Te Maire | SIN (Soluble Inorganic nitrogen) | 2011-03-24 08:00 | 0.0720 | Science - State of Environment, SOE Reporting - Rivers | Calculated (NH4 + TON) | g/m3-N | 300 | 7.84
Whanganui at Te Maire | Total Nitrogen | 2011-03-24 08:00 | 0.1800 | Science - State of Environment, SOE Reporting - Rivers |  |  | 600 | 7.84
Whanganui at Te Maire | Total Phosphorus | 2011-03-24 08:00 | 0.01600 | Science - State of Environment, SOE Reporting - Rivers |  |  | 600 | 7.84
Whanganui at Te Maire | Turbidity | 2011-03-24 08:00 | 1.50000 | Science - State of Environment, SOE Reporting - Rivers |  | NTU | 600 | 7.84
Whanganui at Te Maire | Ammoniacal Nitrogen (NH4) | 2011-04-14 09:15 | <0.0100 | Science - State of Environment, SOE Reporting - Rivers |  | g/m3 | 600 | 7.84
Whanganui at Te Maire | Visual Clarity | 2011-04-14 09:15 | 0.900 | Science - State of Environment, SOE Reporting - Rivers |  | m | 600 | 7.84
Whanganui at Te Maire | Dissolved Reactive Phosphorus | 2011-04-14 09:15 | 0.01100 | Science - State of Environment, SOE Reporting - Rivers |  |  | 600 | 7.84
Whanganui at Te Maire | E. coli | 2011-04-14 09:15 | 99.0 | Science - State of Environment, SOE Reporting - Rivers |  | MPN/100mL | 600 | 7.84
Whanganui at Te Maire | Dissolved Oxygen Concentration | 2011-04-14 09:15 | 10.690 | Science - State of Environment, SOE Reporting - Rivers |  | g/m3 | 600 | 7.84
Whanganui at Te Maire | pH | 2011-04-14 09:15 | 7.840 | Science - State of Environment, SOE Reporting - Rivers |  | pH | 600 | 7.84
Whanganui at Te Maire | Nitrate Nitrogen (NO3) | 2011-04-14 09:15 | 0.1060 | Science - State of Environment, SOE Reporting - Rivers |  | g/m3-N | 600 | 7.84
Whanganui at Te Maire | Nitrite Nitrogen (NO2) | 2011-04-14 09:15 | <0.002 | Science - State of Environment, SOE Reporting - Rivers |  | g/m3-N | 600 | 7.84
Whanganui at Te Maire | SIN (Soluble Inorganic nitrogen) | 2011-04-14 09:15 | 0.1130 | Science - State of Environment, SOE Reporting - Rivers | Calculated (NH4 + TON) | g/m3-N | 300 | 7.84
Whanganui at Te Maire | Total Nitrogen | 2011-04-14 09:15 | 0.1800 | Science - State of Environment, SOE Reporting - Rivers |  |  | 600 | 7.84
Whanganui at Te Maire | Total Phosphorus | 2011-04-14 09:15 | 0.02500 | Science - State of Environment, SOE Reporting - Rivers |  |  | 600 | 7.84
Whanganui at Te Maire | Turbidity | 2011-04-14 09:15 | 2.19000 | Science - State of Environment, SOE Reporting - Rivers |  | NTU | 600 | 7.84
Whanganui at Te Maire | Ammoniacal Nitrogen (NH4) | 2011-05-26 10:00 | <0.0100 | Science - State of Environment, SOE Reporting - Rivers |  | g/m3 | 600 | 7.64
Whanganui at Te Maire | Visual Clarity | 2011-05-26 10:00 | <0.100 | Science - State of Environment, SOE Reporting - Rivers |  | m | 600 | 7.64
Whanganui at Te Maire | Dissolved Reactive Phosphorus | 2011-05-26 10:00 | 0.008000 | Science - State of Environment, SOE Reporting - Rivers |  |  | 600 | 7.64
Whanganui at Te Maire | E. coli | 2011-05-26 10:00 | 131.0 | Science - State of Environment, SOE Reporting - Rivers |  | MPN/100mL | 600 | 7.64
Whanganui at Te Maire | pH | 2011-05-26 10:00 | 7.640 | Science - State of Environment, SOE Reporting - Rivers |  | pH | 600 | 7.64
Whanganui at Te Maire | Nitrate Nitrogen (NO3) | 2011-05-26 10:00 | 0.3380 | Science - State of Environment, SOE Reporting - Rivers |  | g/m3-N | 600 | 7.64
Whanganui at Te Maire | Nitrite Nitrogen (NO2) | 2011-05-26 10:00 | <0.002 | Science - State of Environment, SOE Reporting - Rivers |  | g/m3-N | 600 | 7.64
Whanganui at Te Maire | SIN (Soluble Inorganic nitrogen) | 2011-05-26 10:00 | 0.3450 | Science - State of Environment, SOE Reporting - Rivers | Calculated (NH4 + TON) | g/m3-N | 300 | 7.64
Whanganui at Te Maire | Total Nitrogen | 2011-05-26 10:00 | 0.5100 | Science - State of Environment, SOE Reporting - Rivers |  |  | 600 | 7.64
Whanganui at Te Maire | Total Phosphorus | 2011-05-26 10:00 | 0.02900 | Science - State of Environment, SOE Reporting - Rivers |  |  | 600 | 7.64
Whanganui at Te Maire | Turbidity | 2011-05-26 10:00 | 4.85000 | Science - State of Environment, SOE Reporting - Rivers |  | NTU | 600 | 7.64
Whanganui at Te Maire | Ammoniacal Nitrogen (NH4) | 2011-06-23 12:00 | 0.0140 | Science - State of Environment, SOE Reporting - Rivers |  | g/m3 | 600 | 7.1
Whanganui at Te Maire | Visual Clarity | 2011-06-23 12:00 | 0.670 | Science - State of Environment, SOE Reporting - Rivers |  | m | 600 | 7.1
Whanganui at Te Maire | Dissolved Reactive Phosphorus | 2011-06-23 12:00 | 0.01000 | Science - State of Environment, SOE Reporting - Rivers |  |  | 600 | 7.1
Whanganui at Te Maire | E. coli | 2011-06-23 12:00 | 71.0 | Science - State of Environment, SOE Reporting - Rivers |  | MPN/100mL | 600 | 7.1
Whanganui at Te Maire | Dissolved Oxygen Concentration | 2011-06-23 12:00 | 10.300 | Science - State of Environment, SOE Reporting - Rivers |  | g/m3 | 200 | 7.1
Whanganui at Te Maire | pH | 2011-06-23 12:00 | 7.100 | Science - State of Environment, SOE Reporting - Rivers |  | pH | 600 | 7.1
Whanganui at Te Maire | Nitrate Nitrogen (NO3) | 2011-06-23 12:00 | 0.3900 | Science - State of Environment, SOE Reporting - Rivers |  | g/m3-N | 600 | 7.1
Whanganui at Te Maire | Nitrite Nitrogen (NO2) | 2011-06-23 12:00 | <0.002 | Science - State of Environment, SOE Reporting - Rivers |  | g/m3-N | 600 | 7.1
Whanganui at Te Maire | SIN (Soluble Inorganic nitrogen) | 2011-06-23 12:00 | 0.4060 | Science - State of Environment, SOE Reporting - Rivers | Calculated (NH4 + TON) | g/m3-N | 300 | 7.1
Whanganui at Te Maire | Total Nitrogen | 2011-06-23 12:00 | 0.6400 | Science - State of Environment, SOE Reporting - Rivers |  |  | 600 | 7.1
Whanganui at Te Maire | Total Phosphorus | 2011-06-23 12:00 | 0.02700 | Science - State of Environment, SOE Reporting - Rivers |  |  | 600 | 7.1
Whanganui at Te Maire | Turbidity | 2011-06-23 12:00 | 5.84000 | Science - State of Environment, SOE Reporting - Rivers |  | NTU | 600 | 7.1
Whanganui at Te Maire | Ammoniacal Nitrogen (NH4) | 2011-07-21 12:15 | 0.0150 | Science - State of Environment, SOE Reporting - Rivers |  | g/m3 | 600 | 6.57
Whanganui at Te Maire | Visual Clarity | 2011-07-21 12:15 | 0.600 | Science - State of Environment, SOE Reporting - Rivers |  | m | 600 | 6.57
Whanganui at Te Maire | Dissolved Reactive Phosphorus | 2011-07-21 12:15 | 0.008000 | Science - State of Environment, SOE Reporting - Rivers |  |  | 600 | 6.57
Whanganui at Te Maire | E. coli | 2011-07-21 12:15 | 34.0 | Science - State of Environment, SOE Reporting - Rivers |  | MPN/100mL | 600 | 6.57
Whanganui at Te Maire | Dissolved Oxygen Concentration | 2011-07-21 12:15 | 12.680 | Science - State of Environment, SOE Reporting - Rivers |  | g/m3 | 600 | 6.57
Whanganui at Te Maire | pH | 2011-07-21 12:15 | 6.570 | Science - State of Environment, SOE Reporting - Rivers |  | pH | 600 | 6.57
Whanganui at Te Maire | Nitrate Nitrogen (NO3) | 2011-07-21 12:15 | 0.6890 | Science - State of Environment, SOE Reporting - Rivers |  | g/m3-N | 600 | 6.57
Whanganui at Te Maire | Nitrite Nitrogen (NO2) | 2011-07-21 12:15 | <0.002 | Science - State of Environment, SOE Reporting - Rivers |  | g/m3-N | 600 | 6.57
Whanganui at Te Maire | SIN (Soluble Inorganic nitrogen) | 2011-07-21 12:15 | 0.7060 | Science - State of Environment, SOE Reporting - Rivers | Calculated (NH4 + TON) | g/m3-N | 300 | 6.57
Whanganui at Te Maire | Total Nitrogen | 2011-07-21 12:15 | 0.9000 | Science - State of Environment, SOE Reporting - Rivers |  |  | 600 | 6.57
Whanganui at Te Maire | Total Phosphorus | 2011-07-21 12:15 | 0.02900 | Science - State of Environment, SOE Reporting - Rivers |  |  | 600 | 6.57
Whanganui at Te Maire | Turbidity | 2011-07-21 12:15 | 8.31000 | Science - State of Environment, SOE Reporting - Rivers |  | NTU | 600 | 6.57
Whanganui at Te Maire | Ammoniacal Nitrogen (NH4) | 2011-08-25 09:45 | 0.0150 | Science - State of Environment, SOE Reporting - Rivers |  | g/m3 | 600 | 7.63
Whanganui at Te Maire | Visual Clarity | 2011-08-25 09:45 | 0.800 | Science - State of Environment, SOE Reporting - Rivers |  | m | 600 | 7.63
Whanganui at Te Maire | Dissolved Reactive Phosphorus | 2011-08-25 09:45 | <0.005000 | Science - State of Environment, SOE Reporting - Rivers |  |  | 600 | 7.63
Whanganui at Te Maire | E. coli | 2011-08-25 09:45 | 75.0 | Science - State of Environment, SOE Reporting - Rivers |  | MPN/100mL | 600 | 7.63
Whanganui at Te Maire | Dissolved Oxygen Concentration | 2011-08-25 09:45 | 11.850 | Science - State of Environment, SOE Reporting - Rivers |  | g/m3 | 600 | 7.63
Whanganui at Te Maire | pH | 2011-08-25 09:45 | 7.630 | Science - State of Environment, SOE Reporting - Rivers |  | pH | 600 | 7.63
Whanganui at Te Maire | Nitrate Nitrogen (NO3) | 2011-08-25 09:45 | 0.4200 | Science - State of Environment, SOE Reporting - Rivers |  | g/m3-N | 600 | 7.63
Whanganui at Te Maire | Nitrite Nitrogen (NO2) | 2011-08-25 09:45 | <0.002 | Science - State of Environment, SOE Reporting - Rivers |  | g/m3-N | 600 | 7.63
Whanganui at Te Maire | SIN (Soluble Inorganic nitrogen) | 2011-08-25 09:45 | 0.4370 | Science - State of Environment, SOE Reporting - Rivers | Calculated (NH4 + TON) | g/m3-N | 300 | 7.63
Whanganui at Te Maire | Total Nitrogen | 2011-08-25 09:45 | 0.5000 | Science - State of Environment, SOE Reporting - Rivers |  |  | 600 | 7.63
Whanganui at Te Maire | Total Phosphorus | 2011-08-25 09:45 | 0.01800 | Science - State of Environment, SOE Reporting - Rivers |  |  | 600 | 7.63
Whanganui at Te Maire | Turbidity | 2011-08-25 09:45 | 2.15000 | Science - State of Environment, SOE Reporting - Rivers |  | NTU | 600 | 7.63
Whanganui at Te Maire | Ammoniacal Nitrogen (NH4) | 2011-09-22 08:30 | <0.0100 | Science - State of Environment, SOE Reporting - Rivers |  | g/m3 | 600 | 7.69
Whanganui at Te Maire | Visual Clarity | 2011-09-22 08:30 | 2.200 | Science - State of Environment, SOE Reporting - Rivers |  | m | 600 | 7.69
Whanganui at Te Maire | Dissolved Reactive Phosphorus | 2011-09-22 08:30 | 0.006000 | Science - State of Environment, SOE Reporting - Rivers |  |  | 600 | 7.69
Whanganui at Te Maire | E. coli | 2011-09-22 08:30 | 52.0 | Science - State of Environment, SOE Reporting - Rivers |  | MPN/100mL | 600 | 7.69
Whanganui at Te Maire | Dissolved Oxygen Concentration | 2011-09-22 08:30 | 10.830 | Science - State of Environment, SOE Reporting - Rivers |  | g/m3 | 600 | 7.69
Whanganui at Te Maire | pH | 2011-09-22 08:30 | 7.690 | Science - State of Environment, SOE Reporting - Rivers |  | pH | 600 | 7.69
Whanganui at Te Maire | Nitrate Nitrogen (NO3) | 2011-09-22 08:30 | 0.2710 | Science - State of Environment, SOE Reporting - Rivers |  | g/m3-N | 600 | 7.69
Whanganui at Te Maire | Nitrite Nitrogen (NO2) | 2011-09-22 08:30 | <0.002 | Science - State of Environment, SOE Reporting - Rivers |  | g/m3-N | 600 | 7.69
Whanganui at Te Maire | SIN (Soluble Inorganic nitrogen) | 2011-09-22 08:30 | 0.2780 | Science - State of Environment, SOE Reporting - Rivers | Calculated (NH4 + TON) | g/m3-N | 300 | 7.69
Whanganui at Te Maire | Total Nitrogen | 2011-09-22 08:30 | 0.4100 | Science - State of Environment, SOE Reporting - Rivers |  |  | 600 | 7.69
Whanganui at Te Maire | Total Phosphorus | 2011-09-22 08:30 | 0.01300 | Science - State of Environment, SOE Reporting - Rivers |  |  | 600 | 7.69
Whanganui at Te Maire | Turbidity | 2011-09-22 08:30 | 1.67000 | Science - State of Environment, SOE Reporting - Rivers |  | NTU | 600 | 7.69
Whanganui at Te Maire | Ammoniacal Nitrogen (NH4) | 2011-10-20 08:50 | 0.0150 | Science - State of Environment, SOE Reporting - Rivers |  | g/m3 | 600 | 7.55
Whanganui at Te Maire | Visual Clarity | 2011-10-20 08:50 | 0.550 | Science - State of Environment, SOE Reporting - Rivers |  | m | 600 | 7.55
Whanganui at Te Maire | Dissolved Reactive Phosphorus | 2011-10-20 08:50 | 0.009000 | Science - State of Environment, SOE Reporting - Rivers |  |  | 600 | 7.55
Whanganui at Te Maire | E. coli | 2011-10-20 08:50 | 461.0 | Science - State of Environment, SOE Reporting - Rivers |  | MPN/100mL | 600 | 7.55
Whanganui at Te Maire | Dissolved Oxygen Concentration | 2011-10-20 08:50 | 10.570 | Science - State of Environment, SOE Reporting - Rivers |  | g/m3 | 600 | 7.55
Whanganui at Te Maire | pH | 2011-10-20 08:50 | 7.550 | Science - State of Environment, SOE Reporting - Rivers |  | pH | 600 | 7.55
Whanganui at Te Maire | Nitrate Nitrogen (NO3) | 2011-10-20 08:50 | 0.3700 | Science - State of Environment, SOE Reporting - Rivers |  | g/m3-N | 600 | 7.55
Whanganui at Te Maire | Nitrite Nitrogen (NO2) | 2011-10-20 08:50 | <0.002 | Science - State of Environment, SOE Reporting - Rivers |  | g/m3-N | 600 | 7.55
Whanganui at Te Maire | SIN (Soluble Inorganic nitrogen) | 2011-10-20 08:50 | 0.3870 | Science - State of Environment, SOE Reporting - Rivers | Calculated (NH4 + TON) | g/m3-N | 300 | 7.55
Whanganui at Te Maire | Total Nitrogen | 2011-10-20 08:50 | 1.100 | Science - State of Environment, SOE Reporting - Rivers |  |  | 600 | 7.55
Whanganui at Te Maire | Total Phosphorus | 2011-10-20 08:50 | 0.03300 | Science - State of Environment, SOE Reporting - Rivers |  |  | 600 | 7.55
Whanganui at Te Maire | Turbidity | 2011-10-20 08:50 | 13.10000 | Science - State of Environment, SOE Reporting - Rivers |  | NTU | 600 | 7.55
Whanganui at Te Maire | Ammoniacal Nitrogen (NH4) | 2011-11-24 08:30 | 0.0140 | Science - State of Environment, SOE Reporting - Rivers |  | g/m3 | 600 | 7.84
Whanganui at Te Maire | Visual Clarity | 2011-11-24 08:30 | 1.600 | Science - State of Environment, SOE Reporting - Rivers |  | m | 600 | 7.84
Whanganui at Te Maire | Dissolved Reactive Phosphorus | 2011-11-24 08:30 | <0.005000 | Science - State of Environment, SOE Reporting - Rivers |  |  | 600 | 7.84
Whanganui at Te Maire | E. coli | 2011-11-24 08:30 | 310.0 | Science - State of Environment, SOE Reporting - Rivers |  | MPN/100mL | 600 | 7.84
Whanganui at Te Maire | Dissolved Oxygen Concentration | 2011-11-24 08:30 | 9.450 | Science - State of Environment, SOE Reporting - Rivers |  | g/m3 | 600 | 7.84
Whanganui at Te Maire | pH | 2011-11-24 08:30 | 7.840 | Science - State of Environment, SOE Reporting - Rivers |  | pH | 600 | 7.84
Whanganui at Te Maire | Nitrate Nitrogen (NO3) | 2011-11-24 08:30 | 0.1870 | Science - State of Environment, SOE Reporting - Rivers |  | g/m3-N | 600 | 7.84
Whanganui at Te Maire | Nitrite Nitrogen (NO2) | 2011-11-24 08:30 | <0.002 | Science - State of Environment, SOE Reporting - Rivers |  | g/m3-N | 600 | 7.84
Whanganui at Te Maire | SIN (Soluble Inorganic nitrogen) | 2011-11-24 08:30 | 0.2030 | Science - State of Environment, SOE Reporting - Rivers | Calculated (NH4 + TON) | g/m3-N | 300 | 7.84
Whanganui at Te Maire | Total Nitrogen | 2011-11-24 08:30 | 0.3200 | Science - State of Environment, SOE Reporting - Rivers |  |  | 600 | 7.84
Whanganui at Te Maire | Total Phosphorus | 2011-11-24 08:30 | 0.02400 | Science - State of Environment, SOE Reporting - Rivers |  |  | 600 | 7.84
Whanganui at Te Maire | Turbidity | 2011-11-24 08:30 | 3.17000 | Science - State of Environment, SOE Reporting - Rivers |  | NTU | 600 | 7.84
Whanganui at Te Maire | Ammoniacal Nitrogen (NH4) | 2011-12-15 09:00 | 0.0170 | Science - State of Environment, SOE Reporting - Rivers |  | g/m3 | 600 | 7.62
Whanganui at Te Maire | Visual Clarity | 2011-12-15 09:00 | 0.300 | Science - State of Environment, SOE Reporting - Rivers |  | m | 600 | 7.62
Whanganui at Te Maire | Dissolved Reactive Phosphorus | 2011-12-15 09:00 | 0.01000 | Science - State of Environment, SOE Reporting - Rivers |  |  | 600 | 7.62
Whanganui at Te Maire | E. coli | 2011-12-15 09:00 | 1800.0 | Science - State of Environment, SOE Reporting - Rivers |  | MPN/100mL | 600 | 7.62
Whanganui at Te Maire | Dissolved Oxygen Concentration | 2011-12-15 09:00 | 8.960 | Science - State of Environment, SOE Reporting - Rivers |  | g/m3 | 600 | 7.62
Whanganui at Te Maire | pH | 2011-12-15 09:00 | 7.620 | Science - State of Environment, SOE Reporting - Rivers |  | pH | 600 | 7.62
Whanganui at Te Maire | Nitrate Nitrogen (NO3) | 2011-12-15 09:00 | 0.1500 | Science - State of Environment, SOE Reporting - Rivers |  | g/m3-N | 600 | 7.62
Whanganui at Te Maire | Nitrite Nitrogen (NO2) | 2011-12-15 09:00 | <0.002 | Science - State of Environment, SOE Reporting - Rivers |  | g/m3-N | 600 | 7.62
Whanganui at Te Maire | SIN (Soluble Inorganic nitrogen) | 2011-12-15 09:00 | 0.1680 | Science - State of Environment, SOE Reporting - Rivers | Calculated (NH4 + TON) | g/m3-N | 300 | 7.62
Whanganui at Te Maire | Total Nitrogen | 2011-12-15 09:00 | 0.3200 | Science - State of Environment, SOE Reporting - Rivers |  |  | 600 | 7.62
Whanganui at Te Maire | Total Phosphorus | 2011-12-15 09:00 | 0.04000 | Science - State of Environment, SOE Reporting - Rivers |  |  | 600 | 7.62
Whanganui at Te Maire | Turbidity | 2011-12-15 09:00 | 10.30000 | Science - State of Environment, SOE Reporting - Rivers |  | NTU | 600 | 7.62
Whanganui at Te Maire | Ammoniacal Nitrogen (NH4) | 2012-01-26 07:15 | 0.0160 | Science - State of Environment, SOE Reporting - Rivers |  | g/m3 | 600 | 7.9
Whanganui at Te Maire | Visual Clarity | 2012-01-26 07:15 | 0.850 | Science - State of Environment, SOE Reporting - Rivers |  | m | 600 | 7.9
Whanganui at Te Maire | Dissolved Reactive Phosphorus | 2012-01-26 07:15 | 0.006000 | Science - State of Environment, SOE Reporting - Rivers |  |  | 600 | 7.9
Whanganui at Te Maire | E. coli | 2012-01-26 07:15 | 99.0 | Science - State of Environment, SOE Reporting - Rivers |  | MPN/100mL | 600 | 7.9
Whanganui at Te Maire | Dissolved Oxygen Concentration | 2012-01-26 07:15 | 9.270 | Science - State of Environment, SOE Reporting - Rivers |  | g/m3 | 600 | 7.9
Whanganui at Te Maire | pH | 2012-01-26 07:15 | 7.900 | Science - State of Environment, SOE Reporting - Rivers |  | pH | 600 | 7.9
Whanganui at Te Maire | Nitrate Nitrogen (NO3) | 2012-01-26 07:15 | 0.1900 | Science - State of Environment, SOE Reporting - Rivers |  | g/m3-N | 600 | 7.9
Whanganui at Te Maire | Nitrite Nitrogen (NO2) | 2012-01-26 07:15 | <0.002 | Science - State of Environment, SOE Reporting - Rivers |  | g/m3-N | 600 | 7.9
Whanganui at Te Maire | SIN (Soluble Inorganic nitrogen) | 2012-01-26 07:15 | 0.2060 | Science - State of Environment, SOE Reporting - Rivers | Calculated (NH4 + TON) | g/m3-N | 300 | 7.9
Whanganui at Te Maire | Total Nitrogen | 2012-01-26 07:15 | 0.3000 | Science - State of Environment, SOE Reporting - Rivers |  |  | 600 | 7.9
Whanganui at Te Maire | Total Phosphorus | 2012-01-26 07:15 | 0.009000 | Science - State of Environment, SOE Reporting - Rivers |  |  | 600 | 7.9
Whanganui at Te Maire | Turbidity | 2012-01-26 07:15 | 1.73000 | Science - State of Environment, SOE Reporting - Rivers |  | NTU | 600 | 7.9
Whanganui at Te Maire | Ammoniacal Nitrogen (NH4) | 2012-02-23 09:45 | 0.0220 | Science - State of Environment, SOE Reporting - Rivers |  | g/m3 | 600 | 7.2
Whanganui at Te Maire | Dissolved Reactive Phosphorus | 2012-02-23 09:45 | <0.005000 | Science - State of Environment, SOE Reporting - Rivers |  |  | 600 | 7.2
Whanganui at Te Maire | E. coli | 2012-02-23 09:45 | 1600.0 | Science - State of Environment, SOE Reporting - Rivers |  | MPN/100mL | 600 | 7.2
Whanganui at Te Maire | Dissolved Oxygen Concentration | 2012-02-23 09:45 | 10.660 | Science - State of Environment, SOE Reporting - Rivers |  | g/m3 | 600 | 7.2
Whanganui at Te Maire | pH | 2012-02-23 09:45 | 7.200 | Science - State of Environment, SOE Reporting - Rivers |  | pH | 600 | 7.2
Whanganui at Te Maire | Nitrate Nitrogen (NO3) | 2012-02-23 09:45 | 0.1300 | Science - State of Environment, SOE Reporting - Rivers |  | g/m3-N | 600 | 7.2
Whanganui at Te Maire | Nitrite Nitrogen (NO2) | 2012-02-23 09:45 | <0.002 | Science - State of Environment, SOE Reporting - Rivers |  | g/m3-N | 600 | 7.2
Whanganui at Te Maire | SIN (Soluble Inorganic nitrogen) | 2012-02-23 09:45 | 0.1520 | Science - State of Environment, SOE Reporting - Rivers | Calculated (NH4 + TON) | g/m3-N | 300 | 7.2
Whanganui at Te Maire | Total Nitrogen | 2012-02-23 09:45 | 0.4300 | Science - State of Environment, SOE Reporting - Rivers |  |  | 600 | 7.2
Whanganui at Te Maire | Total Phosphorus | 2012-02-23 09:45 | 0.06700 | Science - State of Environment, SOE Reporting - Rivers |  |  | 600 | 7.2
Whanganui at Te Maire | Turbidity | 2012-02-23 09:45 | 30.50000 | Science - State of Environment, SOE Reporting - Rivers |  | NTU | 600 | 7.2
Whanganui at Te Maire | ASPM (Macroinvertebrate Average Score Per Metric) | 2012-03-14 | 0.407 |  |  |  | 200
Whanganui at Te Maire | MCI (Macroinvertebrate Community Index) | 2012-03-14 | 116.00 |  |  |  | 200
Whanganui at Te Maire | QMCI (Quantitative Macroinvertebrate Community Index) | 2012-03-14 | 4.580 |  |  |  | 200
Whanganui at Te Maire | Ammoniacal Nitrogen (NH4) | 2012-03-22 08:30 | 0.0080 | Science - State of Environment, SOE Reporting - Rivers |  | g/m3 | 600 | 7.61
Whanganui at Te Maire | Visual Clarity | 2012-03-22 08:30 | 0.300 | Science - State of Environment, SOE Reporting - Rivers |  | m | 600 | 7.61
Whanganui at Te Maire | Dissolved Reactive Phosphorus | 2012-03-22 08:30 | 0.009000 | Science - State of Environment, SOE Reporting - Rivers |  |  | 600 | 7.61
Whanganui at Te Maire | E. coli | 2012-03-22 08:30 | 1100.0 | Science - State of Environment, SOE Reporting - Rivers |  | MPN/100mL | 600 | 7.61
Whanganui at Te Maire | Dissolved Oxygen Concentration | 2012-03-22 08:30 | 8.680 | Science - State of Environment, SOE Reporting - Rivers |  | g/m3 | 600 | 7.61
Whanganui at Te Maire | pH | 2012-03-22 08:30 | 7.610 | Science - State of Environment, SOE Reporting - Rivers |  | pH | 600 | 7.61
Whanganui at Te Maire | Nitrate Nitrogen (NO3) | 2012-03-22 08:30 | 0.0980 | Science - State of Environment, SOE Reporting - Rivers |  | g/m3-N | 600 | 7.61
Whanganui at Te Maire | Nitrite Nitrogen (NO2) | 2012-03-22 08:30 | <0.002 | Science - State of Environment, SOE Reporting - Rivers |  | g/m3-N | 600 | 7.61
Whanganui at Te Maire | SIN (Soluble Inorganic nitrogen) | 2012-03-22 08:30 | 0.1060 | Science - State of Environment, SOE Reporting - Rivers | Calculated (NH4 + TON) | g/m3-N | 300 | 7.61
Whanganui at Te Maire | Total Nitrogen | 2012-03-22 08:30 | 0.3300 | Science - State of Environment, SOE Reporting - Rivers |  |  | 600 | 7.61
Whanganui at Te Maire | Total Phosphorus | 2012-03-22 08:30 | 0.03800 | Science - State of Environment, SOE Reporting - Rivers |  |  | 600 | 7.61
Whanganui at Te Maire | Turbidity | 2012-03-22 08:30 | 8.46000 | Science - State of Environment, SOE Reporting - Rivers |  | NTU | 600 | 7.61
Whanganui at Te Maire | Ammoniacal Nitrogen (NH4) | 2012-04-12 10:00 | 0.0170 | Science - State of Environment, SOE Reporting - Rivers |  | g/m3 | 600 | 7.57
Whanganui at Te Maire | Visual Clarity | 2012-04-12 10:00 | 1.200 | Science - State of Environment, SOE Reporting - Rivers |  | m | 600 | 7.57
Whanganui at Te Maire | Dissolved Reactive Phosphorus | 2012-04-12 10:00 | 0.005000 | Science - State of Environment, SOE Reporting - Rivers |  |  | 600 | 7.57
Whanganui at Te Maire | E. coli | 2012-04-12 10:00 | 140.0 | Science - State of Environment, SOE Reporting - Rivers |  | MPN/100mL | 600 | 7.57
Whanganui at Te Maire | Dissolved Oxygen Concentration | 2012-04-12 10:00 | 9.990 | Science - State of Environment, SOE Reporting - Rivers |  | g/m3 | 600 | 7.57
Whanganui at Te Maire | pH | 2012-04-12 10:00 | 7.570 | Science - State of Environment, SOE Reporting - Rivers |  | pH | 600 | 7.57
Whanganui at Te Maire | Nitrate Nitrogen (NO3) | 2012-04-12 10:00 | 0.0770 | Science - State of Environment, SOE Reporting - Rivers |  | g/m3-N | 600 | 7.57
Whanganui at Te Maire | Nitrite Nitrogen (NO2) | 2012-04-12 10:00 | <0.002 | Science - State of Environment, SOE Reporting - Rivers |  | g/m3-N | 600 | 7.57
Whanganui at Te Maire | SIN (Soluble Inorganic nitrogen) | 2012-04-12 10:00 | 0.0940 | Science - State of Environment, SOE Reporting - Rivers | Calculated (NH4 + TON) | g/m3-N | 300 | 7.57
Whanganui at Te Maire | Total Nitrogen | 2012-04-12 10:00 | 0.1500 | Science - State of Environment, SOE Reporting - Rivers |  |  | 600 | 7.57
Whanganui at Te Maire | Total Phosphorus | 2012-04-12 10:00 | 0.01300 | Science - State of Environment, SOE Reporting - Rivers |  |  | 600 | 7.57
Whanganui at Te Maire | Turbidity | 2012-04-12 10:00 | 1.61000 | Science - State of Environment, SOE Reporting - Rivers |  | NTU | 600 | 7.57
Whanganui at Te Maire | Ammoniacal Nitrogen (NH4) | 2012-05-24 12:00 | 0.0220 | Science - State of Environment, SOE Reporting - Rivers |  | g/m3 | 600 | 7.69
Whanganui at Te Maire | Visual Clarity | 2012-05-24 12:00 | 1.400 | Science - State of Environment, SOE Reporting - Rivers |  | m | 600 | 7.69
Whanganui at Te Maire | Dissolved Reactive Phosphorus | 2012-05-24 12:00 | 0.01200 | Science - State of Environment, SOE Reporting - Rivers |  |  | 600 | 7.69
Whanganui at Te Maire | E. coli | 2012-05-24 12:00 | 66.0 | Science - State of Environment, SOE Reporting - Rivers |  | MPN/100mL | 600 | 7.69
Whanganui at Te Maire | Dissolved Oxygen Concentration | 2012-05-24 12:00 | 12.600 | Science - State of Environment, SOE Reporting - Rivers |  | g/m3 | 600 | 7.69
Whanganui at Te Maire | pH | 2012-05-24 12:00 | 7.690 | Science - State of Environment, SOE Reporting - Rivers |  | pH | 600 | 7.69
Whanganui at Te Maire | Nitrate Nitrogen (NO3) | 2012-05-24 12:00 | 0.3400 | Science - State of Environment, SOE Reporting - Rivers |  | g/m3-N | 600 | 7.69
Whanganui at Te Maire | Nitrite Nitrogen (NO2) | 2012-05-24 12:00 | <0.002 | Science - State of Environment, SOE Reporting - Rivers |  | g/m3-N | 600 | 7.69
Whanganui at Te Maire | SIN (Soluble Inorganic nitrogen) | 2012-05-24 12:00 | 0.3620 | Science - State of Environment, SOE Reporting - Rivers | Calculated (NH4 + TON) | g/m3-N | 300 | 7.69
Whanganui at Te Maire | Total Nitrogen | 2012-05-24 12:00 | 0.4700 | Science - State of Environment, SOE Reporting - Rivers |  |  | 600 | 7.69
Whanganui at Te Maire | Total Phosphorus | 2012-05-24 12:00 | 0.02300 | Science - State of Environment, SOE Reporting - Rivers |  |  | 600 | 7.69
Whanganui at Te Maire | Turbidity | 2012-05-24 12:00 | 3.20000 | Science - State of Environment, SOE Reporting - Rivers |  | NTU | 600 | 7.69
Whanganui at Te Maire | Ammoniacal Nitrogen (NH4) | 2012-06-21 11:15 | 0.0350 | Science - State of Environment, SOE Reporting - Rivers |  | g/m3 | 600 | 7.52
Whanganui at Te Maire | Visual Clarity | 2012-06-21 11:15 | 0.300 | Science - State of Environment, SOE Reporting - Rivers |  | m | 600 | 7.52
Whanganui at Te Maire | Dissolved Reactive Phosphorus | 2012-06-21 11:15 | 0.007000 | Science - State of Environment, SOE Reporting - Rivers |  |  | 600 | 7.52
Whanganui at Te Maire | E. coli | 2012-06-21 11:15 | 980.0 | Science - State of Environment, SOE Reporting - Rivers |  | MPN/100mL | 600 | 7.52
Whanganui at Te Maire | Dissolved Oxygen Concentration | 2012-06-21 11:15 | 11.390 | Science - State of Environment, SOE Reporting - Rivers |  | g/m3 | 600 | 7.52
Whanganui at Te Maire | pH | 2012-06-21 11:15 | 7.520 | Science - State of Environment, SOE Reporting - Rivers |  | pH | 600 | 7.52
Whanganui at Te Maire | Nitrate Nitrogen (NO3) | 2012-06-21 11:15 | 0.4100 | Science - State of Environment, SOE Reporting - Rivers |  | g/m3-N | 600 | 7.52
Whanganui at Te Maire | Nitrite Nitrogen (NO2) | 2012-06-21 11:15 | 0.002 | Science - State of Environment, SOE Reporting - Rivers |  | g/m3-N | 600 | 7.52
Whanganui at Te Maire | SIN (Soluble Inorganic nitrogen) | 2012-06-21 11:15 | 0.4450 | Science - State of Environment, SOE Reporting - Rivers | Calculated (NH4 + TON) | g/m3-N | 300 | 7.52
Whanganui at Te Maire | Total Nitrogen | 2012-06-21 11:15 | 0.5400 | Science - State of Environment, SOE Reporting - Rivers |  |  | 600 | 7.52
Whanganui at Te Maire | Total Phosphorus | 2012-06-21 11:15 | 0.06600 | Science - State of Environment, SOE Reporting - Rivers |  |  | 600 | 7.52
Whanganui at Te Maire | Turbidity | 2012-06-21 11:15 | 33.50000 | Science - State of Environment, SOE Reporting - Rivers |  | NTU | 600 | 7.52
Whanganui at Te Maire | Ammoniacal Nitrogen (NH4) | 2012-07-19 10:40 | 0.0400 | Science - State of Environment, SOE Reporting - Rivers |  | g/m3 | 600 | 7.29
Whanganui at Te Maire | Visual Clarity | 2012-07-19 10:40 | 0.040 | Science - State of Environment, SOE Reporting - Rivers |  | m | 600 | 7.29
Whanganui at Te Maire | Dissolved Reactive Phosphorus | 2012-07-19 10:40 | <0.005000 | Science - State of Environment, SOE Reporting - Rivers |  |  | 600 | 7.29
Whanganui at Te Maire | E. coli | 2012-07-19 10:40 | 80.0 | Science - State of Environment, SOE Reporting - Rivers |  | MPN/100mL | 600 | 7.29
Whanganui at Te Maire | Dissolved Oxygen Concentration | 2012-07-19 10:40 | 12.000 | Science - State of Environment, SOE Reporting - Rivers |  | g/m3 | 600 | 7.29
Whanganui at Te Maire | pH | 2012-07-19 10:40 | 7.290 | Science - State of Environment, SOE Reporting - Rivers |  | pH | 600 | 7.29
Whanganui at Te Maire | Nitrate Nitrogen (NO3) | 2012-07-19 10:40 | 0.6800 | Science - State of Environment, SOE Reporting - Rivers |  | g/m3-N | 600 | 7.29
Whanganui at Te Maire | Nitrite Nitrogen (NO2) | 2012-07-19 10:40 | <0.002 | Science - State of Environment, SOE Reporting - Rivers |  | g/m3-N | 600 | 7.29
Whanganui at Te Maire | SIN (Soluble Inorganic nitrogen) | 2012-07-19 10:40 | 0.7200 | Science - State of Environment, SOE Reporting - Rivers | Calculated (NH4 + TON) | g/m3-N | 300 | 7.29
Whanganui at Te Maire | Total Nitrogen | 2012-07-19 10:40 | 0.8000 | Science - State of Environment, SOE Reporting - Rivers |  |  | 600 | 7.29
Whanganui at Te Maire | Total Phosphorus | 2012-07-19 10:40 | 0.06600 | Science - State of Environment, SOE Reporting - Rivers |  |  | 600 | 7.29
Whanganui at Te Maire | Turbidity | 2012-07-19 10:40 | 26.00000 | Science - State of Environment, SOE Reporting - Rivers |  | NTU | 600 | 7.29
Whanganui at Te Maire | Ammoniacal Nitrogen (NH4) | 2012-08-23 17:20 | 0.0160 | SOE Reporting - Rivers |  | g/m3 | 600 | 7.49
Whanganui at Te Maire | Dissolved Reactive Phosphorus | 2012-08-23 17:20 | 0.005000 | SOE Reporting - Rivers |  |  | 600 | 7.49
Whanganui at Te Maire | E. coli | 2012-08-23 17:20 | 61.0 | SOE Reporting - Rivers |  | MPN/100mL | 600 | 7.49
Whanganui at Te Maire | Dissolved Oxygen Concentration | 2012-08-23 17:20 | 11.410 | SOE Reporting - Rivers |  | g/m3 | 600 | 7.49
Whanganui at Te Maire | pH | 2012-08-23 17:20 | 7.490 | SOE Reporting - Rivers |  | pH | 600 | 7.49
Whanganui at Te Maire | Nitrate Nitrogen (NO3) | 2012-08-23 17:20 | 0.4600 | SOE Reporting - Rivers |  | g/m3-N | 600 | 7.49
Whanganui at Te Maire | Nitrite Nitrogen (NO2) | 2012-08-23 17:20 | <0.002 | SOE Reporting - Rivers |  | g/m3-N | 600 | 7.49
Whanganui at Te Maire | SIN (Soluble Inorganic nitrogen) | 2012-08-23 17:20 | 0.4760 | SOE Reporting - Rivers | Calculated (NH4 + TON) | g/m3-N | 300 | 7.49
Whanganui at Te Maire | Total Nitrogen | 2012-08-23 17:20 | 0.5600 | SOE Reporting - Rivers |  |  | 600 | 7.49
Whanganui at Te Maire | Total Phosphorus | 2012-08-23 17:20 | 0.02600 | SOE Reporting - Rivers |  |  | 600 | 7.49
Whanganui at Te Maire | Turbidity | 2012-08-23 17:20 | 6.50000 | SOE Reporting - Rivers |  | NTU | 600 | 7.49
Whanganui at Te Maire | Ammoniacal Nitrogen (NH4) | 2012-09-20 10:20 | <0.0100 | SOE Reporting - Rivers |  | g/m3 | 600 | 7.66
Whanganui at Te Maire | Visual Clarity | 2012-09-20 10:20 | 0.900 | SOE Reporting - Rivers |  | m | 600 | 7.66
Whanganui at Te Maire | Dissolved Reactive Phosphorus | 2012-09-20 10:20 | 0.01900 | SOE Reporting - Rivers |  |  | 600 | 7.66
Whanganui at Te Maire | E. coli | 2012-09-20 10:20 | 49.0 | SOE Reporting - Rivers |  | MPN/100mL | 600 | 7.66
Whanganui at Te Maire | Dissolved Oxygen Concentration | 2012-09-20 10:20 | 11.390 | SOE Reporting - Rivers |  | g/m3 | 600 | 7.66
Whanganui at Te Maire | pH | 2012-09-20 10:20 | 7.660 | SOE Reporting - Rivers |  | pH | 600 | 7.66
Whanganui at Te Maire | Nitrate Nitrogen (NO3) | 2012-09-20 10:20 | 0.4542 | SOE Reporting - Rivers |  | g/m3-N | 600 | 7.66
Whanganui at Te Maire | Nitrite Nitrogen (NO2) | 2012-09-20 10:20 | 0.007 | SOE Reporting - Rivers |  | g/m3-N | 600 | 7.66
Whanganui at Te Maire | SIN (Soluble Inorganic nitrogen) | 2012-09-20 10:20 | 0.4684 | SOE Reporting - Rivers | Calculated (NH4 + TON) | g/m3-N | 300 | 7.66
Whanganui at Te Maire | Total Nitrogen | 2012-09-20 10:20 | 0.5720 | SOE Reporting - Rivers |  |  | 600 | 7.66
Whanganui at Te Maire | Total Phosphorus | 2012-09-20 10:20 | 0.03700 | SOE Reporting - Rivers |  |  | 600 | 7.66
Whanganui at Te Maire | Turbidity | 2012-09-20 10:20 | 8.09000 | SOE Reporting - Rivers |  | NTU | 600 | 7.66
Whanganui at Te Maire | Ammoniacal Nitrogen (NH4) | 2012-10-18 09:55 | <0.0100 | SOE Reporting - Rivers |  | g/m3 | 600 | 6.72
Whanganui at Te Maire | Visual Clarity | 2012-10-18 09:55 | 0.500 | SOE Reporting - Rivers |  | m | 600 | 6.72
Whanganui at Te Maire | Dissolved Reactive Phosphorus | 2012-10-18 09:55 | 0.01500 | SOE Reporting - Rivers |  |  | 600 | 6.72
Whanganui at Te Maire | E. coli | 2012-10-18 09:55 | 373.0 | SOE Reporting - Rivers |  | MPN/100mL | 600 | 6.72
Whanganui at Te Maire | Dissolved Oxygen Concentration | 2012-10-18 09:55 | 10.400 | SOE Reporting - Rivers |  | g/m3 | 600 | 6.72
Whanganui at Te Maire | pH | 2012-10-18 09:55 | 6.720 | SOE Reporting - Rivers |  | pH | 600 | 6.72
Whanganui at Te Maire | Nitrate Nitrogen (NO3) | 2012-10-18 09:55 | 0.3174 | SOE Reporting - Rivers |  | g/m3-N | 600 | 6.72
Whanganui at Te Maire | Nitrite Nitrogen (NO2) | 2012-10-18 09:55 | 0.008 | SOE Reporting - Rivers |  | g/m3-N | 600 | 6.72
Whanganui at Te Maire | SIN (Soluble Inorganic nitrogen) | 2012-10-18 09:55 | 0.3253 | SOE Reporting - Rivers | Calculated (NH4 + TON) | g/m3-N | 300 | 6.72
Whanganui at Te Maire | Total Nitrogen | 2012-10-18 09:55 | 0.4580 | SOE Reporting - Rivers |  |  | 600 | 6.72
Whanganui at Te Maire | Total Phosphorus | 2012-10-18 09:55 | 0.04700 | SOE Reporting - Rivers |  |  | 600 | 6.72
Whanganui at Te Maire | Turbidity | 2012-10-18 09:55 | 9.35000 | SOE Reporting - Rivers |  | NTU | 600 | 6.72
Whanganui at Te Maire | Ammoniacal Nitrogen (NH4) | 2012-11-22 11:45 | <0.0100 | SOE Reporting - Rivers |  | g/m3 | 600
Whanganui at Te Maire | Visual Clarity | 2012-11-22 11:45 | 2.000 | SOE Reporting - Rivers |  | m | 600
Whanganui at Te Maire | Dissolved Reactive Phosphorus | 2012-11-22 11:45 | 0.01100 | SOE Reporting - Rivers |  |  | 600
Whanganui at Te Maire | E. coli | 2012-11-22 11:45 | 113.0 | SOE Reporting - Rivers |  | MPN/100mL | 600
Whanganui at Te Maire | Dissolved Oxygen Concentration | 2012-11-22 11:45 | 10.990 | SOE Reporting - Rivers |  | g/m3 | 600
Whanganui at Te Maire | Nitrate Nitrogen (NO3) | 2012-11-22 11:45 | 0.0870 | SOE Reporting - Rivers |  | g/m3-N | 600
Whanganui at Te Maire | Nitrite Nitrogen (NO2) | 2012-11-22 11:45 | 0.008 | SOE Reporting - Rivers |  | g/m3-N | 600
Whanganui at Te Maire | SIN (Soluble Inorganic nitrogen) | 2012-11-22 11:45 | 0.0951 | SOE Reporting - Rivers | Calculated (NH4 + TON) | g/m3-N | 300
Whanganui at Te Maire | Total Nitrogen | 2012-11-22 11:45 | 0.1570 | SOE Reporting - Rivers |  |  | 600
Whanganui at Te Maire | Total Phosphorus | 2012-11-22 11:45 | 0.02100 | SOE Reporting - Rivers |  |  | 600
Whanganui at Te Maire | Turbidity | 2012-11-22 11:45 | 2.44000 | SOE Reporting - Rivers |  | NTU | 600
Whanganui at Te Maire | Ammoniacal Nitrogen (NH4) | 2012-12-06 10:20 | <0.0100 | SOE Reporting - Rivers |  | g/m3 | 600 | 7.64
Whanganui at Te Maire | Visual Clarity | 2012-12-06 10:20 | 0.800 | SOE Reporting - Rivers |  | m | 600 | 7.64
Whanganui at Te Maire | Dissolved Reactive Phosphorus | 2012-12-06 10:20 | 0.01100 | SOE Reporting - Rivers |  |  | 600 | 7.64
Whanganui at Te Maire | E. coli | 2012-12-06 10:20 | 1302.0 | SOE Reporting - Rivers |  | MPN/100mL | 600 | 7.64
Whanganui at Te Maire | Dissolved Oxygen Concentration | 2012-12-06 10:20 | 10.040 | SOE Reporting - Rivers |  | g/m3 | 600 | 7.64
Whanganui at Te Maire | pH | 2012-12-06 10:20 | 7.640 | SOE Reporting - Rivers |  | pH | 600 | 7.64
Whanganui at Te Maire | Nitrate Nitrogen (NO3) | 2012-12-06 10:20 | 0.1364 | SOE Reporting - Rivers |  | g/m3-N | 600 | 7.64
Whanganui at Te Maire | Nitrite Nitrogen (NO2) | 2012-12-06 10:20 | 0.003 | SOE Reporting - Rivers |  | g/m3-N | 600 | 7.64
Whanganui at Te Maire | SIN (Soluble Inorganic nitrogen) | 2012-12-06 10:20 | 0.1392 | SOE Reporting - Rivers | Calculated (NH4 + TON) | g/m3-N | 300 | 7.64
Whanganui at Te Maire | Total Nitrogen | 2012-12-06 10:20 | 0.2100 | SOE Reporting - Rivers |  |  | 600 | 7.64
Whanganui at Te Maire | Total Phosphorus | 2012-12-06 10:20 | 0.02500 | SOE Reporting - Rivers |  |  | 600 | 7.64
Whanganui at Te Maire | Turbidity | 2012-12-06 10:20 | 13.10000 | SOE Reporting - Rivers |  | NTU | 600 | 7.64
Whanganui at Te Maire | Ammoniacal Nitrogen (NH4) | 2013-01-24 10:40 | <0.0100 | SOE Reporting - Rivers |  | g/m3 | 600 | 8.13
Whanganui at Te Maire | Visual Clarity | 2013-01-24 10:40 | 2.300 | SOE Reporting - Rivers |  | m | 600 | 8.13
Whanganui at Te Maire | Dissolved Reactive Phosphorus | 2013-01-24 10:40 | 0.01700 | SOE Reporting - Rivers |  |  | 600 | 8.13
Whanganui at Te Maire | E. coli | 2013-01-24 10:40 | 16.0 | SOE Reporting - Rivers |  | MPN/100mL | 600 | 8.13
Whanganui at Te Maire | Dissolved Oxygen Concentration | 2013-01-24 10:40 | 10.680 | SOE Reporting - Rivers |  | g/m3 | 600 | 8.13
Whanganui at Te Maire | pH | 2013-01-24 10:40 | 8.130 | SOE Reporting - Rivers |  | pH | 600 | 8.13
Whanganui at Te Maire | Nitrate Nitrogen (NO3) | 2013-01-24 10:40 | 0.0031 | SOE Reporting - Rivers |  | g/m3-N | 600 | 8.13
Whanganui at Te Maire | Nitrite Nitrogen (NO2) | 2013-01-24 10:40 | 0.004 | SOE Reporting - Rivers |  | g/m3-N | 600 | 8.13
Whanganui at Te Maire | SIN (Soluble Inorganic nitrogen) | 2013-01-24 10:40 | 0.0073 | SOE Reporting - Rivers | Calculated (NH4 + TON) | g/m3-N | 300 | 8.13
Whanganui at Te Maire | Total Nitrogen | 2013-01-24 10:40 | 0.1230 | SOE Reporting - Rivers |  |  | 600 | 8.13
Whanganui at Te Maire | Total Phosphorus | 2013-01-24 10:40 | 0.01200 | SOE Reporting - Rivers |  |  | 500 | 8.13
Whanganui at Te Maire | Turbidity | 2013-01-24 10:40 | 1.75000 | SOE Reporting - Rivers |  | NTU | 600 | 8.13
Whanganui at Te Maire | Ammoniacal Nitrogen (NH4) | 2013-02-04 10:00 | <0.0100 | SOE Reporting - Rivers |  | g/m3 | 600 | 7.69
Whanganui at Te Maire | Visual Clarity | 2013-02-04 10:00 | 1.200 | SOE Reporting - Rivers |  | m | 600 | 7.69
Whanganui at Te Maire | Dissolved Reactive Phosphorus | 2013-02-04 10:00 | 0.01100 | SOE Reporting - Rivers |  |  | 600 | 7.69
Whanganui at Te Maire | E. coli | 2013-02-04 10:00 | 43.0 | SOE Reporting - Rivers |  | MPN/100mL | 600 | 7.69
Whanganui at Te Maire | Dissolved Oxygen Concentration | 2013-02-04 10:00 | 8.120 | SOE Reporting - Rivers |  | g/m3 | 600 | 7.69
Whanganui at Te Maire | pH | 2013-02-04 10:00 | 7.690 | SOE Reporting - Rivers |  | pH | 600 | 7.69
Whanganui at Te Maire | Nitrate Nitrogen (NO3) | 2013-02-04 10:00 | 0.0273 | SOE Reporting - Rivers |  | g/m3-N | 600 | 7.69
Whanganui at Te Maire | Nitrite Nitrogen (NO2) | 2013-02-04 10:00 | 0.002 | SOE Reporting - Rivers |  | g/m3-N | 600 | 7.69
Whanganui at Te Maire | SIN (Soluble Inorganic nitrogen) | 2013-02-04 10:00 | 0.0290 | SOE Reporting - Rivers | Calculated (NH4 + TON) | g/m3-N | 300 | 7.69
Whanganui at Te Maire | Total Nitrogen | 2013-02-04 10:00 | 0.1710 | SOE Reporting - Rivers |  |  | 600 | 7.69
Whanganui at Te Maire | Total Phosphorus | 2013-02-04 10:00 | 0.01700 | SOE Reporting - Rivers |  |  | 600 | 7.69
Whanganui at Te Maire | Turbidity | 2013-02-04 10:00 | 2.49000 | SOE Reporting - Rivers |  | NTU | 600 | 7.69
Whanganui at Te Maire | ASPM (Macroinvertebrate Average Score Per Metric) | 2013-02-20 | 0.499 |  |  |  | 200
Whanganui at Te Maire | MCI (Macroinvertebrate Community Index) | 2013-02-20 | 121.00 |  |  |  | 200
Whanganui at Te Maire | QMCI (Quantitative Macroinvertebrate Community Index) | 2013-02-20 | 6.140 |  |  |  | 200
Whanganui at Te Maire | Ammoniacal Nitrogen (NH4) | 2013-03-21 11:00 | <0.0100 | SOE Reporting - Rivers |  | g/m3 | 600 | 7.92
Whanganui at Te Maire | Dissolved Reactive Phosphorus | 2013-03-21 11:00 | 0.02000 | SOE Reporting - Rivers |  |  | 600 | 7.92
Whanganui at Te Maire | E. coli | 2013-03-21 11:00 | 85.0 | SOE Reporting - Rivers |  | MPN/100mL | 600 | 7.92
Whanganui at Te Maire | Dissolved Oxygen Concentration | 2013-03-21 11:00 | 10.150 | SOE Reporting - Rivers |  | g/m3 | 600 | 7.92
Whanganui at Te Maire | pH | 2013-03-21 11:00 | 7.920 | SOE Reporting - Rivers |  | pH | 600 | 7.92
Whanganui at Te Maire | Nitrate Nitrogen (NO3) | 2013-03-21 11:00 | 0.0127 | SOE Reporting - Rivers |  | g/m3-N | 600 | 7.92
Whanganui at Te Maire | Nitrite Nitrogen (NO2) | 2013-03-21 11:00 | 0.014 | SOE Reporting - Rivers |  | g/m3-N | 600 | 7.92
Whanganui at Te Maire | SIN (Soluble Inorganic nitrogen) | 2013-03-21 11:00 | 0.0262 | SOE Reporting - Rivers | Calculated (NH4 + TON) | g/m3-N | 300 | 7.92
Whanganui at Te Maire | Total Nitrogen | 2013-03-21 11:00 | 0.1950 | SOE Reporting - Rivers |  |  | 600 | 7.92
Whanganui at Te Maire | Total Phosphorus | 2013-03-21 11:00 | 0.02500 | SOE Reporting - Rivers |  |  | 600 | 7.92
Whanganui at Te Maire | Turbidity | 2013-03-21 11:00 | 3.92000 | SOE Reporting - Rivers |  | NTU | 600 | 7.92
Whanganui at Te Maire | Ammoniacal Nitrogen (NH4) | 2013-04-18 13:00 | <0.0100 | SOE Reporting - Rivers |  | g/m3 | 600
Whanganui at Te Maire | Visual Clarity | 2013-04-18 13:00 | 0.700 | SOE Reporting - Rivers |  | m | 600
Whanganui at Te Maire | Dissolved Reactive Phosphorus | 2013-04-18 13:00 | 0.04500 | SOE Reporting - Rivers |  |  | 600
Whanganui at Te Maire | E. coli | 2013-04-18 13:00 | 4813.0 | SOE Reporting - Rivers |  | MPN/100mL | 600
Whanganui at Te Maire | Dissolved Oxygen Concentration | 2013-04-18 13:00 | 9.940 | SOE Reporting - Rivers |  | g/m3 | 600
Whanganui at Te Maire | Nitrate Nitrogen (NO3) | 2013-04-18 13:00 | 0.0850 | SOE Reporting - Rivers |  | g/m3-N | 600
Whanganui at Te Maire | Nitrite Nitrogen (NO2) | 2013-04-18 13:00 | <0.002 | SOE Reporting - Rivers |  | g/m3-N | 600
Whanganui at Te Maire | SIN (Soluble Inorganic nitrogen) | 2013-04-18 13:00 | 0.0880 | SOE Reporting - Rivers | Calculated (NH4 + TON) | g/m3-N | 300
Whanganui at Te Maire | Total Nitrogen | 2013-04-18 13:00 | 0.5170 | SOE Reporting - Rivers |  |  | 600
Whanganui at Te Maire | Total Phosphorus | 2013-04-18 13:00 | 0.08700 | SOE Reporting - Rivers |  |  | 600
Whanganui at Te Maire | Turbidity | 2013-04-18 13:00 | 43.10000 | SOE Reporting - Rivers |  | NTU | 600
Whanganui at Te Maire | Ammoniacal Nitrogen (NH4) | 2013-05-23 12:55 | <0.0100 | SOE Reporting - Rivers |  | g/m3 | 600 | 7.49
Whanganui at Te Maire | Dissolved Reactive Phosphorus | 2013-05-23 12:55 | 0.01000 | SOE Reporting - Rivers |  |  | 600 | 7.49
Whanganui at Te Maire | E. coli | 2013-05-23 12:55 | 1844.0 | SOE Reporting - Rivers |  | MPN/100mL | 600 | 7.49
Whanganui at Te Maire | Dissolved Oxygen Concentration | 2013-05-23 12:55 | 10.100 | SOE Reporting - Rivers |  | g/m3 | 600 | 7.49
Whanganui at Te Maire | pH | 2013-05-23 12:55 | 7.490 | SOE Reporting - Rivers |  | pH | 600 | 7.49
Whanganui at Te Maire | Nitrate Nitrogen (NO3) | 2013-05-23 12:55 | 0.2149 | SOE Reporting - Rivers |  | g/m3-N | 600 | 7.49
Whanganui at Te Maire | Nitrite Nitrogen (NO2) | 2013-05-23 12:55 | 0.004 | SOE Reporting - Rivers |  | g/m3-N | 600 | 7.49
Whanganui at Te Maire | SIN (Soluble Inorganic nitrogen) | 2013-05-23 12:55 | 0.2192 | SOE Reporting - Rivers | Calculated (NH4 + TON) | g/m3-N | 300 | 7.49
Whanganui at Te Maire | Total Nitrogen | 2013-05-23 12:55 | 0.5570 | SOE Reporting - Rivers |  |  | 600 | 7.49
Whanganui at Te Maire | Total Phosphorus | 2013-05-23 12:55 | 0.1370 | SOE Reporting - Rivers |  |  | 600 | 7.49
Whanganui at Te Maire | Turbidity | 2013-05-23 12:55 | 90.80000 | SOE Reporting - Rivers |  | NTU | 600 | 7.49
Whanganui at Te Maire | Ammoniacal Nitrogen (NH4) | 2013-06-20 10:42 | <0.0100 | SOE Reporting - Rivers |  | g/m3 | 600
Whanganui at Te Maire | Dissolved Reactive Phosphorus | 2013-06-20 10:42 | 0.01000 | SOE Reporting - Rivers |  |  | 600
Whanganui at Te Maire | E. coli | 2013-06-20 10:42 | 1230.0 | SOE Reporting - Rivers |  | MPN/100mL | 600
Whanganui at Te Maire | Nitrate Nitrogen (NO3) | 2013-06-20 10:42 | 0.9593 | SOE Reporting - Rivers |  | g/m3-N | 600
Whanganui at Te Maire | Nitrite Nitrogen (NO2) | 2013-06-20 10:42 | 0.004 | SOE Reporting - Rivers |  | g/m3-N | 600
Whanganui at Te Maire | SIN (Soluble Inorganic nitrogen) | 2013-06-20 10:42 | 0.9648 | SOE Reporting - Rivers | Calculated (NH4 + TON) | g/m3-N | 300
Whanganui at Te Maire | Total Nitrogen | 2013-06-20 10:42 | 1.650 | SOE Reporting - Rivers |  |  | 600
Whanganui at Te Maire | Total Phosphorus | 2013-06-20 10:42 | 0.2650 | SOE Reporting - Rivers |  |  | 600
Whanganui at Te Maire | Turbidity | 2013-06-20 10:42 | 150.00000 | SOE Reporting - Rivers |  | NTU | 600
Whanganui at Te Maire | Ammoniacal Nitrogen (NH4) | 2013-07-18 10:00 | <0.0100 | SOE Reporting - Rivers |  | g/m3 | 600 | 7.47
Whanganui at Te Maire | Dissolved Reactive Phosphorus | 2013-07-18 10:00 | 0.01600 | SOE Reporting - Rivers |  |  | 600 | 7.47
Whanganui at Te Maire | E. coli | 2013-07-18 10:00 | 30.0 | SOE Reporting - Rivers |  | MPN/100mL | 600 | 7.47
Whanganui at Te Maire | Dissolved Oxygen Concentration | 2013-07-18 10:00 | 11.690 | SOE Reporting - Rivers |  | g/m3 | 600 | 7.47
Whanganui at Te Maire | pH | 2013-07-18 10:00 | 7.470 | SOE Reporting - Rivers |  | pH | 600 | 7.47
Whanganui at Te Maire | Nitrate Nitrogen (NO3) | 2013-07-18 10:00 | 0.4221 | SOE Reporting - Rivers |  | g/m3-N | 600 | 7.47
Whanganui at Te Maire | Nitrite Nitrogen (NO2) | 2013-07-18 10:00 | 0.003 | SOE Reporting - Rivers |  | g/m3-N | 600 | 7.47
Whanganui at Te Maire | SIN (Soluble Inorganic nitrogen) | 2013-07-18 10:00 | 0.4273 | SOE Reporting - Rivers | Calculated (NH4 + TON) | g/m3-N | 300 | 7.47
Whanganui at Te Maire | Total Nitrogen | 2013-07-18 10:00 | 0.4820 | SOE Reporting - Rivers |  |  | 600 | 7.47
Whanganui at Te Maire | Total Phosphorus | 2013-07-18 10:00 | 0.02000 | SOE Reporting - Rivers |  |  | 600 | 7.47
Whanganui at Te Maire | Turbidity | 2013-07-18 10:00 | 3.06000 | SOE Reporting - Rivers |  | NTU | 600 | 7.47
Whanganui at Te Maire | Ammoniacal Nitrogen (NH4) | 2013-08-22 15:00 | <0.0100 | SOE Reporting - Rivers |  | g/m3 | 600 | 8.55
Whanganui at Te Maire | Dissolved Reactive Phosphorus | 2013-08-22 15:00 | 0.01800 | SOE Reporting - Rivers |  |  | 600 | 8.55
Whanganui at Te Maire | E. coli | 2013-08-22 15:00 | 25.0 | SOE Reporting - Rivers |  | MPN/100mL | 600 | 8.55
Whanganui at Te Maire | Dissolved Oxygen Concentration | 2013-08-22 15:00 | 13.490 | SOE Reporting - Rivers |  | g/m3 | 600 | 8.55
Whanganui at Te Maire | pH | 2013-08-22 15:00 | 8.550 | SOE Reporting - Rivers |  | pH | 600 | 8.55
Whanganui at Te Maire | Nitrate Nitrogen (NO3) | 2013-08-22 15:00 | 0.2137 | SOE Reporting - Rivers |  | g/m3-N | 600 | 8.55
Whanganui at Te Maire | Nitrite Nitrogen (NO2) | 2013-08-22 15:00 | 0.004 | SOE Reporting - Rivers |  | g/m3-N | 600 | 8.55
Whanganui at Te Maire | SIN (Soluble Inorganic nitrogen) | 2013-08-22 15:00 | 0.2182 | SOE Reporting - Rivers | Calculated (NH4 + TON) | g/m3-N | 300 | 8.55
Whanganui at Te Maire | Total Nitrogen | 2013-08-22 15:00 | 0.3600 | SOE Reporting - Rivers |  |  | 600 | 8.55
Whanganui at Te Maire | Total Phosphorus | 2013-08-22 15:00 | 0.02900 | SOE Reporting - Rivers |  |  | 600 | 8.55
Whanganui at Te Maire | Turbidity | 2013-08-22 15:00 | 4.16000 | SOE Reporting - Rivers |  | NTU | 600 | 8.55
Whanganui at Te Maire | Ammoniacal Nitrogen (NH4) | 2013-09-19 13:15 | <0.0100 | SOE Reporting - Rivers |  | g/m3 | 600 | 7.36
Whanganui at Te Maire | Dissolved Reactive Phosphorus | 2013-09-19 13:15 | 0.01500 | SOE Reporting - Rivers |  |  | 600 | 7.36
Whanganui at Te Maire | E. coli | 2013-09-19 13:15 | 39.0 | SOE Reporting - Rivers |  | MPN/100mL | 600 | 7.36
Whanganui at Te Maire | Dissolved Oxygen Concentration | 2013-09-19 13:15 | 11.500 | SOE Reporting - Rivers |  | g/m3 | 600 | 7.36
Whanganui at Te Maire | pH | 2013-09-19 13:15 | 7.360 | SOE Reporting - Rivers |  | pH | 600 | 7.36
Whanganui at Te Maire | Nitrate Nitrogen (NO3) | 2013-09-19 13:15 | 0.4044 | SOE Reporting - Rivers |  | g/m3-N | 600 | 7.36
Whanganui at Te Maire | Nitrite Nitrogen (NO2) | 2013-09-19 13:15 | 0.005 | SOE Reporting - Rivers |  | g/m3-N | 600 | 7.36
Whanganui at Te Maire | SIN (Soluble Inorganic nitrogen) | 2013-09-19 13:15 | 0.4097 | SOE Reporting - Rivers | Calculated (NH4 + TON) | g/m3-N | 300 | 7.36
Whanganui at Te Maire | Total Nitrogen | 2013-09-19 13:15 | 0.5340 | SOE Reporting - Rivers |  |  | 600 | 7.36
Whanganui at Te Maire | Total Phosphorus | 2013-09-19 13:15 | 0.04200 | SOE Reporting - Rivers |  |  | 600 | 7.36
Whanganui at Te Maire | Turbidity | 2013-09-19 13:15 | 4.33000 | SOE Reporting - Rivers |  | NTU | 600 | 7.36
Whanganui at Te Maire | Ammoniacal Nitrogen (NH4) | 2013-10-24 08:20 | <0.0100 | SOE Reporting - Rivers |  | g/m3 | 600 | 7.56
Whanganui at Te Maire | Dissolved Reactive Phosphorus | 2013-10-24 08:20 | 0.01600 | SOE Reporting - Rivers |  |  | 600 | 7.56
Whanganui at Te Maire | E. coli | 2013-10-24 08:20 | 215.0 | SOE Reporting - Rivers |  | MPN/100mL | 600 | 7.56
Whanganui at Te Maire | Dissolved Oxygen Concentration | 2013-10-24 08:20 | 9.730 | SOE Reporting - Rivers |  | g/m3 | 600 | 7.56
Whanganui at Te Maire | pH | 2013-10-24 08:20 | 7.560 | SOE Reporting - Rivers |  | pH | 600 | 7.56
Whanganui at Te Maire | Nitrate Nitrogen (NO3) | 2013-10-24 08:20 | 0.3763 | SOE Reporting - Rivers |  | g/m3-N | 600 | 7.56
Whanganui at Te Maire | Nitrite Nitrogen (NO2) | 2013-10-24 08:20 | 0.004 | SOE Reporting - Rivers |  | g/m3-N | 600 | 7.56
Whanganui at Te Maire | SIN (Soluble Inorganic nitrogen) | 2013-10-24 08:20 | 0.3798 | SOE Reporting - Rivers | Calculated (NH4 + TON) | g/m3-N | 300 | 7.56
Whanganui at Te Maire | Total Nitrogen | 2013-10-24 08:20 | 0.5280 | SOE Reporting - Rivers |  |  | 600 | 7.56
Whanganui at Te Maire | Total Phosphorus | 2013-10-24 08:20 | 0.04700 | SOE Reporting - Rivers |  |  | 600 | 7.56
Whanganui at Te Maire | Turbidity | 2013-10-24 08:20 | 8.42000 | SOE Reporting - Rivers |  | NTU | 600 | 7.56
Whanganui at Te Maire | Ammoniacal Nitrogen (NH4) | 2013-11-21 10:44 | <0.0100 | SOE Reporting - Rivers |  | g/m3 | 600 | 8.24
Whanganui at Te Maire | Visual Clarity | 2013-11-21 10:44 | 0.350 | SOE Reporting - Rivers |  | m | 600 | 8.24
Whanganui at Te Maire | Dissolved Reactive Phosphorus | 2013-11-21 10:44 | 0.02000 | SOE Reporting - Rivers |  |  | 600 | 8.24
Whanganui at Te Maire | E. coli | 2013-11-21 10:44 | 526.0 | SOE Reporting - Rivers |  | MPN/100mL | 600 | 8.24
Whanganui at Te Maire | Dissolved Oxygen Concentration | 2013-11-21 10:44 | 10.600 | SOE Reporting - Rivers |  | g/m3 | 600 | 8.24
Whanganui at Te Maire | pH | 2013-11-21 10:44 | 8.240 | SOE Reporting - Rivers |  | pH | 600 | 8.24
Whanganui at Te Maire | Nitrate Nitrogen (NO3) | 2013-11-21 10:44 | 0.1639 | SOE Reporting - Rivers |  | g/m3-N | 600 | 8.24
Whanganui at Te Maire | Nitrite Nitrogen (NO2) | 2013-11-21 10:44 | 0.003 | SOE Reporting - Rivers |  | g/m3-N | 600 | 8.24
Whanganui at Te Maire | SIN (Soluble Inorganic nitrogen) | 2013-11-21 10:44 | 0.1672 | SOE Reporting - Rivers | Calculated (NH4 + TON) | g/m3-N | 300 | 8.24
Whanganui at Te Maire | Total Nitrogen | 2013-11-21 10:44 | 0.3880 | SOE Reporting - Rivers |  |  | 600 | 8.24
Whanganui at Te Maire | Total Phosphorus | 2013-11-21 10:44 | 0.03400 | SOE Reporting - Rivers |  |  | 600 | 8.24
Whanganui at Te Maire | Turbidity | 2013-11-21 10:44 | 8.27000 | SOE Reporting - Rivers |  | NTU | 600 | 8.24
Whanganui at Te Maire | Ammoniacal Nitrogen (NH4) | 2013-12-19 08:15 | <0.0100 | SOE Reporting - Rivers |  | g/m3 | 600 | 7.62
Whanganui at Te Maire | Visual Clarity | 2013-12-19 08:15 | 0.900 | SOE Reporting - Rivers |  | m | 600 | 7.62
Whanganui at Te Maire | Dissolved Reactive Phosphorus | 2013-12-19 08:15 | 0.02100 | SOE Reporting - Rivers |  |  | 600 | 7.62
Whanganui at Te Maire | E. coli | 2013-12-19 08:15 | 70.0 | SOE Reporting - Rivers |  | MPN/100mL | 600 | 7.62
Whanganui at Te Maire | Dissolved Oxygen Concentration | 2013-12-19 08:15 | 9.360 | SOE Reporting - Rivers |  | g/m3 | 200 | 7.62
Whanganui at Te Maire | pH | 2013-12-19 08:15 | 7.620 | SOE Reporting - Rivers |  | pH | 200 | 7.62
Whanganui at Te Maire | Nitrate Nitrogen (NO3) | 2013-12-19 08:15 | 0.1667 | SOE Reporting - Rivers |  | g/m3-N | 600 | 7.62
Whanganui at Te Maire | Nitrite Nitrogen (NO2) | 2013-12-19 08:15 | 0.004 | SOE Reporting - Rivers |  | g/m3-N | 600 | 7.62
Whanganui at Te Maire | SIN (Soluble Inorganic nitrogen) | 2013-12-19 08:15 | 0.1716 | SOE Reporting - Rivers | Calculated (NH4 + TON) | g/m3-N | 300 | 7.62
Whanganui at Te Maire | Total Nitrogen | 2013-12-19 08:15 | 0.2980 | SOE Reporting - Rivers |  |  | 600 | 7.62
Whanganui at Te Maire | Total Phosphorus | 2013-12-19 08:15 | 0.02700 | SOE Reporting - Rivers |  |  | 600 | 7.62
Whanganui at Te Maire | Turbidity | 2013-12-19 08:15 | 2.15000 | SOE Reporting - Rivers |  | NTU | 600 | 7.62
Whanganui at Te Maire | Ammoniacal Nitrogen (NH4) | 2014-01-22 09:30 | <0.0100 | SOE Reporting - Rivers |  | g/m3 | 600
Whanganui at Te Maire | Dissolved Reactive Phosphorus | 2014-01-22 09:30 | 0.008000 | SOE Reporting - Rivers |  |  | 600
Whanganui at Te Maire | E. coli | 2014-01-22 09:30 | 58.0 | SOE Reporting - Rivers |  | MPN/100mL | 600
Whanganui at Te Maire | Nitrate Nitrogen (NO3) | 2014-01-22 09:30 | <0.0020 | SOE Reporting - Rivers |  | g/m3-N | 600
Whanganui at Te Maire | Nitrite Nitrogen (NO2) | 2014-01-22 09:30 | 0.002 | SOE Reporting - Rivers |  | g/m3-N | 600
Whanganui at Te Maire | SIN (Soluble Inorganic nitrogen) | 2014-01-22 09:30 | 0.0031 | SOE Reporting - Rivers | Calculated (NH4 + TON) | g/m3-N | 300
Whanganui at Te Maire | Total Nitrogen | 2014-01-22 09:30 | 0.1440 | SOE Reporting - Rivers |  |  | 600
Whanganui at Te Maire | Total Phosphorus | 2014-01-22 09:30 | 0.02300 | SOE Reporting - Rivers |  |  | 600
Whanganui at Te Maire | Turbidity | 2014-01-22 09:30 | 1.54000 | SOE Reporting - Rivers |  | NTU | 600
Whanganui at Te Maire | Ammoniacal Nitrogen (NH4) | 2014-02-27 10:45 | <0.0100 | SOE Reporting - Rivers |  | g/m3 | 600 | 7.85
Whanganui at Te Maire | Visual Clarity | 2014-02-27 10:45 | >2.500 | SOE Reporting - Rivers |  | m | 600 | 7.85
Whanganui at Te Maire | Dissolved Reactive Phosphorus | 2014-02-27 10:45 | 0.01900 | SOE Reporting - Rivers |  |  | 600 | 7.85
Whanganui at Te Maire | E. coli | 2014-02-27 10:45 | 12.0 | SOE Reporting - Rivers |  | MPN/100mL | 600 | 7.85
Whanganui at Te Maire | Dissolved Oxygen Concentration | 2014-02-27 10:45 | 9.790 | SOE Reporting - Rivers |  | g/m3 | 600 | 7.85
Whanganui at Te Maire | pH | 2014-02-27 10:45 | 7.850 | SOE Reporting - Rivers |  | pH | 600 | 7.85
Whanganui at Te Maire | Nitrate Nitrogen (NO3) | 2014-02-27 10:45 | <0.0020 | SOE Reporting - Rivers |  | g/m3-N | 600 | 7.85
Whanganui at Te Maire | Nitrite Nitrogen (NO2) | 2014-02-27 10:45 | <0.002 | SOE Reporting - Rivers |  | g/m3-N | 600 | 7.85
Whanganui at Te Maire | SIN (Soluble Inorganic nitrogen) | 2014-02-27 10:45 | 0.0070 | SOE Reporting - Rivers | Calculated (NH4 + TON) | g/m3-N | 300 | 7.85
Whanganui at Te Maire | Total Nitrogen | 2014-02-27 10:45 | 0.1300 | SOE Reporting - Rivers |  |  | 600 | 7.85
Whanganui at Te Maire | Total Phosphorus | 2014-02-27 10:45 | 0.02000 | SOE Reporting - Rivers |  |  | 600 | 7.85
Whanganui at Te Maire | Turbidity | 2014-02-27 10:45 | 1.23000 | SOE Reporting - Rivers |  | NTU | 600 | 7.85
Whanganui at Te Maire | ASPM (Macroinvertebrate Average Score Per Metric) | 2014-03-03 | 0.382 |  |  |  | 200
Whanganui at Te Maire | MCI (Macroinvertebrate Community Index) | 2014-03-03 | 108.00 |  |  |  | 200
Whanganui at Te Maire | QMCI (Quantitative Macroinvertebrate Community Index) | 2014-03-03 | 3.908 |  |  |  | 200
Whanganui at Te Maire | Ammoniacal Nitrogen (NH4) | 2014-03-20 11:15 | <0.0100 | SOE Reporting - Rivers |  | g/m3 | 600
Whanganui at Te Maire | Visual Clarity | 2014-03-20 11:15 | 2.500 | SOE Reporting - Rivers |  | m | 600
Whanganui at Te Maire | Dissolved Reactive Phosphorus | 2014-03-20 11:15 | 0.02400 | SOE Reporting - Rivers |  |  | 600
Whanganui at Te Maire | E. coli | 2014-03-20 11:15 | 30.0 | SOE Reporting - Rivers |  | MPN/100mL | 600
Whanganui at Te Maire | Dissolved Oxygen Concentration | 2014-03-20 11:15 | 9.520 | SOE Reporting - Rivers |  | g/m3 | 600
Whanganui at Te Maire | Nitrate Nitrogen (NO3) | 2014-03-20 11:15 | <0.0020 | SOE Reporting - Rivers |  | g/m3-N | 600
Whanganui at Te Maire | Nitrite Nitrogen (NO2) | 2014-03-20 11:15 | <0.002 | SOE Reporting - Rivers |  | g/m3-N | 600
Whanganui at Te Maire | SIN (Soluble Inorganic nitrogen) | 2014-03-20 11:15 | 0.0012 | SOE Reporting - Rivers | Calculated (NH4 + TON) | g/m3-N | 300
Whanganui at Te Maire | Total Nitrogen | 2014-03-20 11:15 | 0.1530 | SOE Reporting - Rivers |  |  | 600
Whanganui at Te Maire | Total Phosphorus | 2014-03-20 11:15 | 0.02600 | SOE Reporting - Rivers |  |  | 600
Whanganui at Te Maire | Turbidity | 2014-03-20 11:15 | 2.69000 | SOE Reporting - Rivers |  | NTU | 600
Whanganui at Te Maire | Ammoniacal Nitrogen (NH4) | 2014-04-15 12:00 | 0.0300 | SOE Reporting - Rivers |  | g/m3 | 600 | 7.62
Whanganui at Te Maire | Dissolved Reactive Phosphorus | 2014-04-15 12:00 | 0.02700 | SOE Reporting - Rivers |  |  | 600 | 7.62
Whanganui at Te Maire | E. coli | 2014-04-15 12:00 | 230.0 | SOE Reporting - Rivers |  | MPN/100mL | 600 | 7.62
Whanganui at Te Maire | Dissolved Oxygen Concentration | 2014-04-15 12:00 | 10.880 | SOE Reporting - Rivers |  | g/m3 | 600 | 7.62
Whanganui at Te Maire | pH | 2014-04-15 12:00 | 7.620 | SOE Reporting - Rivers |  | pH | 600 | 7.62
Whanganui at Te Maire | Nitrate Nitrogen (NO3) | 2014-04-15 12:00 | 0.0063 | SOE Reporting - Rivers |  | g/m3-N | 600 | 7.62
Whanganui at Te Maire | Nitrite Nitrogen (NO2) | 2014-04-15 12:00 | <0.002 | SOE Reporting - Rivers |  | g/m3-N | 600 | 7.62
Whanganui at Te Maire | SIN (Soluble Inorganic nitrogen) | 2014-04-15 12:00 | 0.0363 | SOE Reporting - Rivers | Calculated (NH4 + TON) | g/m3-N | 300 | 7.62
Whanganui at Te Maire | Total Nitrogen | 2014-04-15 12:00 | 0.2080 | SOE Reporting - Rivers |  |  | 600 | 7.62
Whanganui at Te Maire | Total Phosphorus | 2014-04-15 12:00 | 0.04000 | SOE Reporting - Rivers |  |  | 600 | 7.62
Whanganui at Te Maire | Turbidity | 2014-04-15 12:00 | 4.21000 | SOE Reporting - Rivers |  | NTU | 600 | 7.62
Whanganui at Te Maire | Ammoniacal Nitrogen (NH4) | 2014-05-22 09:50 | <0.0100 | SOE Reporting - Rivers |  | g/m3 | 600
Whanganui at Te Maire | Visual Clarity | 2014-05-22 09:50 | 1.170 | SOE Reporting - Rivers |  | m | 600
Whanganui at Te Maire | Dissolved Reactive Phosphorus | 2014-05-22 09:50 | 0.01900 | SOE Reporting - Rivers |  |  | 600
Whanganui at Te Maire | E. coli | 2014-05-22 09:50 | 34.0 | SOE Reporting - Rivers |  | MPN/100mL | 600
Whanganui at Te Maire | Nitrate Nitrogen (NO3) | 2014-05-22 09:50 | 0.1295 | SOE Reporting - Rivers |  | g/m3-N | 600
Whanganui at Te Maire | Nitrite Nitrogen (NO2) | 2014-05-22 09:50 | 0.006 | SOE Reporting - Rivers |  | g/m3-N | 600
Whanganui at Te Maire | SIN (Soluble Inorganic nitrogen) | 2014-05-22 09:50 | 0.1359 | SOE Reporting - Rivers | Calculated (NH4 + TON) | g/m3-N | 300
Whanganui at Te Maire | Total Nitrogen | 2014-05-22 09:50 | 0.2150 | SOE Reporting - Rivers |  |  | 600
Whanganui at Te Maire | Total Phosphorus | 2014-05-22 09:50 | 0.02500 | SOE Reporting - Rivers |  |  | 600
Whanganui at Te Maire | Turbidity | 2014-05-22 09:50 | 2.01000 | SOE Reporting - Rivers |  | NTU | 600
Whanganui at Te Maire | Ammoniacal Nitrogen (NH4) | 2014-06-19 11:15 | <0.0100 | SOE Reporting - Rivers |  | g/m3 | 600 | 7.46
Whanganui at Te Maire | Visual Clarity | 2014-06-19 11:15 | 0.250 | SOE Reporting - Rivers |  | m | 600 | 7.46
Whanganui at Te Maire | Dissolved Reactive Phosphorus | 2014-06-19 11:15 | 0.01100 | SOE Reporting - Rivers |  |  | 600 | 7.46
Whanganui at Te Maire | E. coli | 2014-06-19 11:15 | 133.0 | SOE Reporting - Rivers |  | MPN/100mL | 600 | 7.46
Whanganui at Te Maire | Dissolved Oxygen Concentration | 2014-06-19 11:15 | 11.560 | SOE Reporting - Rivers |  | g/m3 | 600 | 7.46
Whanganui at Te Maire | pH | 2014-06-19 11:15 | 7.460 | SOE Reporting - Rivers |  | pH | 600 | 7.46
Whanganui at Te Maire | Nitrate Nitrogen (NO3) | 2014-06-19 11:15 | 0.3899 | SOE Reporting - Rivers |  | g/m3-N | 600 | 7.46
Whanganui at Te Maire | Nitrite Nitrogen (NO2) | 2014-06-19 11:15 | 0.010 | SOE Reporting - Rivers |  | g/m3-N | 600 | 7.46
Whanganui at Te Maire | SIN (Soluble Inorganic nitrogen) | 2014-06-19 11:15 | 0.3996 | SOE Reporting - Rivers | Calculated (NH4 + TON) | g/m3-N | 300 | 7.46
Whanganui at Te Maire | Total Nitrogen | 2014-06-19 11:15 | 0.5650 | SOE Reporting - Rivers |  |  | 600 | 7.46
Whanganui at Te Maire | Total Phosphorus | 2014-06-19 11:15 | 0.03600 | SOE Reporting - Rivers |  |  | 600 | 7.46
Whanganui at Te Maire | Turbidity | 2014-06-19 11:15 | 11.30000 | SOE Reporting - Rivers |  | NTU | 600 | 7.46
Whanganui at Te Maire | Ammoniacal Nitrogen (NH4) | 2014-07-24 13:10 | 0.0220 | SOE Reporting - Rivers |  | g/m3 | 600 | 7.65
Whanganui at Te Maire | Visual Clarity | 2014-07-24 13:10 | 2.500 | SOE Reporting - Rivers |  | m | 600 | 7.65
Whanganui at Te Maire | Dissolved Reactive Phosphorus | 2014-07-24 13:10 | 0.01600 | SOE Reporting - Rivers |  |  | 600 | 7.65
Whanganui at Te Maire | E. coli | 2014-07-24 13:10 | 25.0 | SOE Reporting - Rivers |  | MPN/100mL | 600 | 7.65
Whanganui at Te Maire | Dissolved Oxygen Concentration | 2014-07-24 13:10 | 12.900 | SOE Reporting - Rivers |  | g/m3 | 600 | 7.65
Whanganui at Te Maire | pH | 2014-07-24 13:10 | 7.650 | SOE Reporting - Rivers |  | pH | 600 | 7.65
Whanganui at Te Maire | Nitrate Nitrogen (NO3) | 2014-07-24 13:10 | 0.4778 | SOE Reporting - Rivers |  | g/m3-N | 600 | 7.65
Whanganui at Te Maire | Nitrite Nitrogen (NO2) | 2014-07-24 13:10 | 0.009 | SOE Reporting - Rivers |  | g/m3-N | 600 | 7.65
Whanganui at Te Maire | SIN (Soluble Inorganic nitrogen) | 2014-07-24 13:10 | 0.5085 | SOE Reporting - Rivers | Calculated (NH4 + TON) | g/m3-N | 300 | 7.65
Whanganui at Te Maire | Total Nitrogen | 2014-07-24 13:10 | 0.5130 | SOE Reporting - Rivers |  |  | 600 | 7.65
Whanganui at Te Maire | Total Phosphorus | 2014-07-24 13:10 | 0.01800 | SOE Reporting - Rivers |  |  | 600 | 7.65
Whanganui at Te Maire | Turbidity | 2014-07-24 13:10 | 2.98000 | SOE Reporting - Rivers |  | NTU | 600 | 7.65
Whanganui at Te Maire | Ammoniacal Nitrogen (NH4) | 2014-08-21 10:20 | 0.0020 | SOE Reporting - Rivers |  | g/m3 | 600 | 7.58
Whanganui at Te Maire | Dissolved Reactive Phosphorus | 2014-08-21 10:20 | 0.02500 | SOE Reporting - Rivers |  |  | 600 | 7.58
Whanganui at Te Maire | E. coli | 2014-08-21 10:20 | 92.0 | SOE Reporting - Rivers |  | MPN/100mL | 600 | 7.58
Whanganui at Te Maire | Dissolved Oxygen Concentration | 2014-08-21 10:20 | 11.250 | SOE Reporting - Rivers |  | g/m3 | 600 | 7.58
Whanganui at Te Maire | pH | 2014-08-21 10:20 | 7.580 | SOE Reporting - Rivers |  | pH | 600 | 7.58
Whanganui at Te Maire | Nitrate Nitrogen (NO3) | 2014-08-21 10:20 | 0.5367 | SOE Reporting - Rivers |  | g/m3-N | 600 | 7.58
Whanganui at Te Maire | Nitrite Nitrogen (NO2) | 2014-08-21 10:20 | 0.005 | SOE Reporting - Rivers |  | g/m3-N | 600 | 7.58
Whanganui at Te Maire | SIN (Soluble Inorganic nitrogen) | 2014-08-21 10:20 | 0.5433 | SOE Reporting - Rivers | Calculated (NH4 + TON) | g/m3-N | 300 | 7.58
Whanganui at Te Maire | Total Nitrogen | 2014-08-21 10:20 | 0.6360 | SOE Reporting - Rivers |  |  | 600 | 7.58
Whanganui at Te Maire | Total Phosphorus | 2014-08-21 10:20 | 0.03100 | SOE Reporting - Rivers |  |  | 600 | 7.58
Whanganui at Te Maire | Turbidity | 2014-08-21 10:20 | 4.02000 | SOE Reporting - Rivers |  | NTU | 600 | 7.58
Whanganui at Te Maire | Ammoniacal Nitrogen (NH4) | 2014-09-18 11:00 | 0.0010 | SOE Reporting - Rivers |  | g/m3 | 600 | 7.64
Whanganui at Te Maire | Visual Clarity | 2014-09-18 11:00 | 1.000 | SOE Reporting - Rivers |  | m | 600 | 7.64
Whanganui at Te Maire | Dissolved Reactive Phosphorus | 2014-09-18 11:00 | 0.01200 | SOE Reporting - Rivers |  |  | 600 | 7.64
Whanganui at Te Maire | E. coli | 2014-09-18 11:00 | 344.0 | SOE Reporting - Rivers |  | MPN/100mL | 600 | 7.64
Whanganui at Te Maire | Dissolved Oxygen Concentration | 2014-09-18 11:00 | 11.090 | SOE Reporting - Rivers |  | g/m3 | 600 | 7.64
Whanganui at Te Maire | pH | 2014-09-18 11:00 | 7.640 | SOE Reporting - Rivers |  | pH | 600 | 7.64
Whanganui at Te Maire | Nitrate Nitrogen (NO3) | 2014-09-18 11:00 | 0.2345 | SOE Reporting - Rivers |  | g/m3-N | 600 | 7.64
Whanganui at Te Maire | Nitrite Nitrogen (NO2) | 2014-09-18 11:00 | 0.010 | SOE Reporting - Rivers |  | g/m3-N | 600 | 7.64
Whanganui at Te Maire | SIN (Soluble Inorganic nitrogen) | 2014-09-18 11:00 | 0.2454 | SOE Reporting - Rivers | Calculated (NH4 + TON) | g/m3-N | 300 | 7.64
Whanganui at Te Maire | Total Nitrogen | 2014-09-18 11:00 | 0.4080 | SOE Reporting - Rivers |  |  | 600 | 7.64
Whanganui at Te Maire | Total Phosphorus | 2014-09-18 11:00 | 0.01900 | SOE Reporting - Rivers |  |  | 600 | 7.64
Whanganui at Te Maire | Turbidity | 2014-09-18 11:00 | 7.18000 | SOE Reporting - Rivers |  | NTU | 600 | 7.64
Whanganui at Te Maire | Ammoniacal Nitrogen (NH4) | 2014-10-23 09:25 | 0.0010 | SOE Reporting - Rivers |  | g/m3 | 600 | 7.67
Whanganui at Te Maire | Visual Clarity | 2014-10-23 09:25 | 0.450 | SOE Reporting - Rivers |  | m | 600 | 7.67
Whanganui at Te Maire | Dissolved Reactive Phosphorus | 2014-10-23 09:25 | 0.01500 | SOE Reporting - Rivers |  |  | 600 | 7.67
Whanganui at Te Maire | Dissolved Oxygen Concentration | 2014-10-23 09:25 | 10.320 | SOE Reporting - Rivers |  | g/m3 | 600 | 7.67
Whanganui at Te Maire | pH | 2014-10-23 09:25 | 7.670 | SOE Reporting - Rivers |  | pH | 600 | 7.67
Whanganui at Te Maire | Nitrate Nitrogen (NO3) | 2014-10-23 09:25 | 0.1363 | SOE Reporting - Rivers |  | g/m3-N | 600 | 7.67
Whanganui at Te Maire | Nitrite Nitrogen (NO2) | 2014-10-23 09:25 | 0.010 | SOE Reporting - Rivers |  | g/m3-N | 600 | 7.67
Whanganui at Te Maire | SIN (Soluble Inorganic nitrogen) | 2014-10-23 09:25 | 0.1477 | SOE Reporting - Rivers | Calculated (NH4 + TON) | g/m3-N | 300 | 7.67
Whanganui at Te Maire | Total Nitrogen | 2014-10-23 09:25 | 0.3820 | SOE Reporting - Rivers |  |  | 600 | 7.67
Whanganui at Te Maire | Total Phosphorus | 2014-10-23 09:25 | 0.03400 | SOE Reporting - Rivers |  |  | 600 | 7.67
Whanganui at Te Maire | Turbidity | 2014-10-23 09:25 | 10.30000 | SOE Reporting - Rivers |  | NTU | 600 | 7.67
Whanganui at Te Maire | Ammoniacal Nitrogen (NH4) | 2014-11-20 09:00 | 0.0010 | SOE Reporting - Rivers |  | g/m3 | 600 | 7.53
Whanganui at Te Maire | Visual Clarity | 2014-11-20 09:00 | 1.430 | SOE Reporting - Rivers |  | m | 600 | 7.53
Whanganui at Te Maire | Dissolved Reactive Phosphorus | 2014-11-20 09:00 | 0.007000 | SOE Reporting - Rivers |  |  | 600 | 7.53
Whanganui at Te Maire | E. coli | 2014-11-20 09:00 | 271.0 | SOE Reporting - Rivers |  | MPN/100mL | 600 | 7.53
Whanganui at Te Maire | Dissolved Oxygen Concentration | 2014-11-20 09:00 | 10.440 | SOE Reporting - Rivers |  | g/m3 | 600 | 7.53
Whanganui at Te Maire | pH | 2014-11-20 09:00 | 7.530 | SOE Reporting - Rivers |  | pH | 600 | 7.53
Whanganui at Te Maire | Nitrate Nitrogen (NO3) | 2014-11-20 09:00 | 0.2276 | SOE Reporting - Rivers |  | g/m3-N | 600 | 7.53
Whanganui at Te Maire | Nitrite Nitrogen (NO2) | 2014-11-20 09:00 | 0.012 | SOE Reporting - Rivers |  | g/m3-N | 600 | 7.53
Whanganui at Te Maire | SIN (Soluble Inorganic nitrogen) | 2014-11-20 09:00 | 0.2401 | SOE Reporting - Rivers | Calculated (NH4 + TON) | g/m3-N | 300 | 7.53
Whanganui at Te Maire | Total Nitrogen | 2014-11-20 09:00 | 0.4000 | SOE Reporting - Rivers |  |  | 600 | 7.53
Whanganui at Te Maire | Total Phosphorus | 2014-11-20 09:00 | 0.03100 | SOE Reporting - Rivers |  |  | 600 | 7.53
Whanganui at Te Maire | Turbidity | 2014-11-20 09:00 | 2.57000 | SOE Reporting - Rivers |  | NTU | 600 | 7.53
Whanganui at Te Maire | Ammoniacal Nitrogen (NH4) | 2014-12-16 09:00 | 0.0020 | SOE Reporting - Rivers |  | g/m3 | 600 | 7.82
Whanganui at Te Maire | Visual Clarity | 2014-12-16 09:00 | 1.300 | SOE Reporting - Rivers |  | m | 600 | 7.82
Whanganui at Te Maire | Dissolved Reactive Phosphorus | 2014-12-16 09:00 | 0.007000 | SOE Reporting - Rivers |  |  | 600 | 7.82
Whanganui at Te Maire | E. coli | 2014-12-16 09:00 | 164.0 | SOE Reporting - Rivers |  | MPN/100mL | 600 | 7.82
Whanganui at Te Maire | Dissolved Oxygen Concentration | 2014-12-16 09:00 | 9.350 | SOE Reporting - Rivers |  | g/m3 | 600 | 7.82
Whanganui at Te Maire | pH | 2014-12-16 09:00 | 7.820 | SOE Reporting - Rivers |  | pH | 600 | 7.82
Whanganui at Te Maire | Nitrate Nitrogen (NO3) | 2014-12-16 09:00 | 0.0963 | SOE Reporting - Rivers |  | g/m3-N | 600 | 7.82
Whanganui at Te Maire | Nitrite Nitrogen (NO2) | 2014-12-16 09:00 | 0.003 | SOE Reporting - Rivers |  | g/m3-N | 600 | 7.82
Whanganui at Te Maire | SIN (Soluble Inorganic nitrogen) | 2014-12-16 09:00 | 0.1017 | SOE Reporting - Rivers | Calculated (NH4 + TON) | g/m3-N | 300 | 7.82
Whanganui at Te Maire | Total Nitrogen | 2014-12-16 09:00 | 0.2990 | SOE Reporting - Rivers |  |  | 600 | 7.82
Whanganui at Te Maire | Total Phosphorus | 2014-12-16 09:00 | 0.02500 | SOE Reporting - Rivers |  |  | 600 | 7.82
Whanganui at Te Maire | Turbidity | 2014-12-16 09:00 | 2.91000 | SOE Reporting - Rivers |  | NTU | 600 | 7.82
Whanganui at Te Maire | Ammoniacal Nitrogen (NH4) | 2015-01-22 11:30 | 0.0300 | SOE Reporting - Rivers |  | g/m3 | 600 | 8.44
Whanganui at Te Maire | Dissolved Reactive Phosphorus | 2015-01-22 11:30 | 0.01900 | SOE Reporting - Rivers |  |  | 600 | 8.44
Whanganui at Te Maire | E. coli | 2015-01-22 11:30 | 8.0 | SOE Reporting - Rivers |  | MPN/100mL | 600 | 8.44
Whanganui at Te Maire | Dissolved Oxygen Concentration | 2015-01-22 11:30 | 12.260 | SOE Reporting - Rivers |  | g/m3 | 600 | 8.44
Whanganui at Te Maire | pH | 2015-01-22 11:30 | 8.440 | SOE Reporting - Rivers |  | pH | 600 | 8.44
Whanganui at Te Maire | Nitrate Nitrogen (NO3) | 2015-01-22 11:30 | <0.0020 | SOE Reporting - Rivers |  | g/m3-N | 600 | 8.44
Whanganui at Te Maire | Nitrite Nitrogen (NO2) | 2015-01-22 11:30 | 0.006 | SOE Reporting - Rivers |  | g/m3-N | 600 | 8.44
Whanganui at Te Maire | SIN (Soluble Inorganic nitrogen) | 2015-01-22 11:30 | 0.0370 | SOE Reporting - Rivers | Calculated (NH4 + TON) | g/m3-N | 300 | 8.44
Whanganui at Te Maire | Total Nitrogen | 2015-01-22 11:30 | 0.1200 | SOE Reporting - Rivers |  |  | 600 | 8.44
Whanganui at Te Maire | Total Phosphorus | 2015-01-22 11:30 | 0.01700 | SOE Reporting - Rivers |  |  | 500 | 8.44
Whanganui at Te Maire | Turbidity | 2015-01-22 11:30 | 1.59000 | SOE Reporting - Rivers |  | NTU | 600 | 8.44
Whanganui at Te Maire | ASPM (Macroinvertebrate Average Score Per Metric) | 2015-01-30 | 0.472 |  |  |  | 200
Whanganui at Te Maire | MCI (Macroinvertebrate Community Index) | 2015-01-30 | 113.00 |  |  |  | 200
Whanganui at Te Maire | QMCI (Quantitative Macroinvertebrate Community Index) | 2015-01-30 | 4.390 |  |  |  | 200
Whanganui at Te Maire | Ammoniacal Nitrogen (NH4) | 2015-02-26 08:50 | <0.0100 | SOE Reporting - Rivers |  | g/m3 | 600 | 7.6
Whanganui at Te Maire | Visual Clarity | 2015-02-26 08:50 | 1.150 | SOE Reporting - Rivers |  | m | 600 | 7.6
Whanganui at Te Maire | Dissolved Reactive Phosphorus | 2015-02-26 08:50 | 0.03400 | SOE Reporting - Rivers |  |  | 600 | 7.6
Whanganui at Te Maire | E. coli | 2015-02-26 08:50 | 12.0 | SOE Reporting - Rivers |  | MPN/100mL | 600 | 7.6
Whanganui at Te Maire | Dissolved Oxygen Concentration | 2015-02-26 08:50 | 8.510 | SOE Reporting - Rivers |  | g/m3 | 600 | 7.6
Whanganui at Te Maire | pH | 2015-02-26 08:50 | 7.600 | SOE Reporting - Rivers |  | pH | 600 | 7.6
Whanganui at Te Maire | Nitrate Nitrogen (NO3) | 2015-02-26 08:50 | <0.0020 | SOE Reporting - Rivers |  | g/m3-N | 600 | 7.6
Whanganui at Te Maire | Nitrite Nitrogen (NO2) | 2015-02-26 08:50 | <0.002 | SOE Reporting - Rivers |  | g/m3-N | 600 | 7.6
Whanganui at Te Maire | SIN (Soluble Inorganic nitrogen) | 2015-02-26 08:50 | <0.0120 | SOE Reporting - Rivers | Calculated (NH4 + TON) | g/m3-N | 300 | 7.6
Whanganui at Te Maire | Total Nitrogen | 2015-02-26 08:50 | 0.1400 | SOE Reporting - Rivers |  |  | 600 | 7.6
Whanganui at Te Maire | Total Phosphorus | 2015-02-26 08:50 | 0.02200 | SOE Reporting - Rivers |  |  | 500 | 7.6
Whanganui at Te Maire | Turbidity | 2015-02-26 08:50 | 1.30000 | SOE Reporting - Rivers |  | NTU | 600 | 7.6
Whanganui at Te Maire | Ammoniacal Nitrogen (NH4) | 2015-03-19 10:45 | <0.0100 | SOE Reporting - Rivers |  | g/m3 | 600 | 7.83
Whanganui at Te Maire | Visual Clarity | 2015-03-19 10:45 | 1.400 | SOE Reporting - Rivers |  | m | 600 | 7.83
Whanganui at Te Maire | Dissolved Reactive Phosphorus | 2015-03-19 10:45 | 0.02000 | SOE Reporting - Rivers |  |  | 600 | 7.83
Whanganui at Te Maire | E. coli | 2015-03-19 10:45 | 58.0 | SOE Reporting - Rivers |  | MPN/100mL | 600 | 7.83
Whanganui at Te Maire | Dissolved Oxygen Concentration | 2015-03-19 10:45 | 10.250 | SOE Reporting - Rivers |  | g/m3 | 600 | 7.83
Whanganui at Te Maire | pH | 2015-03-19 10:45 | 7.830 | SOE Reporting - Rivers |  | pH | 600 | 7.83
Whanganui at Te Maire | Nitrate Nitrogen (NO3) | 2015-03-19 10:45 | <0.0020 | SOE Reporting - Rivers |  | g/m3-N | 600 | 7.83
Whanganui at Te Maire | Nitrite Nitrogen (NO2) | 2015-03-19 10:45 | 0.006 | SOE Reporting - Rivers |  | g/m3-N | 600 | 7.83
Whanganui at Te Maire | SIN (Soluble Inorganic nitrogen) | 2015-03-19 10:45 | 0.0120 | SOE Reporting - Rivers | Calculated (NH4 + TON) | g/m3-N | 300 | 7.83
Whanganui at Te Maire | Total Nitrogen | 2015-03-19 10:45 | 0.1500 | SOE Reporting - Rivers |  |  | 600 | 7.83
Whanganui at Te Maire | Total Phosphorus | 2015-03-19 10:45 | 0.02500 | SOE Reporting - Rivers |  |  | 600 | 7.83
Whanganui at Te Maire | Turbidity | 2015-03-19 10:45 | 1.65000 | SOE Reporting - Rivers |  | NTU | 600 | 7.83
Whanganui at Te Maire | Ammoniacal Nitrogen (NH4) | 2015-04-23 10:45 | 0.0200 | SOE Reporting - Rivers |  | g/m3 | 600 | 7.4
Whanganui at Te Maire | Visual Clarity | 2015-04-23 10:45 | 0.900 | SOE Reporting - Rivers |  | m | 600 | 7.4
Whanganui at Te Maire | Dissolved Reactive Phosphorus | 2015-04-23 10:45 | 0.01800 | SOE Reporting - Rivers |  |  | 600 | 7.4
Whanganui at Te Maire | E. coli | 2015-04-23 10:45 | 100.0 | SOE Reporting - Rivers |  | MPN/100mL | 600 | 7.4
Whanganui at Te Maire | Dissolved Oxygen Concentration | 2015-04-23 10:45 | 9.310 | SOE Reporting - Rivers |  | g/m3 | 600 | 7.4
Whanganui at Te Maire | pH | 2015-04-23 10:45 | 7.400 | SOE Reporting - Rivers |  | pH | 600 | 7.4
Whanganui at Te Maire | Nitrate Nitrogen (NO3) | 2015-04-23 10:45 | 0.1080 | SOE Reporting - Rivers |  | g/m3-N | 600 | 7.4
Whanganui at Te Maire | Nitrite Nitrogen (NO2) | 2015-04-23 10:45 | 0.011 | SOE Reporting - Rivers |  | g/m3-N | 600 | 7.4
Whanganui at Te Maire | SIN (Soluble Inorganic nitrogen) | 2015-04-23 10:45 | 0.1400 | SOE Reporting - Rivers | Calculated (NH4 + TON) | g/m3-N | 300 | 7.4
Whanganui at Te Maire | Total Nitrogen | 2015-04-23 10:45 | 0.2600 | SOE Reporting - Rivers |  |  | 600 | 7.4
Whanganui at Te Maire | Total Phosphorus | 2015-04-23 10:45 | 0.02600 | SOE Reporting - Rivers |  |  | 600 | 7.4
Whanganui at Te Maire | Turbidity | 2015-04-23 10:45 | 1.82000 | SOE Reporting - Rivers |  | NTU | 600 | 7.4
Whanganui at Te Maire | Ammoniacal Nitrogen (NH4) | 2015-05-21 12:30 | <0.0100 | SOE Reporting - Rivers |  | g/m3 | 600 | 7.59
Whanganui at Te Maire | Visual Clarity | 2015-05-21 12:30 | 0.450 | SOE Reporting - Rivers |  | m | 600 | 7.59
Whanganui at Te Maire | Dissolved Reactive Phosphorus | 2015-05-21 12:30 | 0.009000 | SOE Reporting - Rivers |  |  | 600 | 7.59
Whanganui at Te Maire | E. coli | 2015-05-21 12:30 | 140.0 | SOE Reporting - Rivers |  | MPN/100mL | 600 | 7.59
Whanganui at Te Maire | Dissolved Oxygen Concentration | 2015-05-21 12:30 | 10.830 | SOE Reporting - Rivers |  | g/m3 | 600 | 7.59
Whanganui at Te Maire | pH | 2015-05-21 12:30 | 7.590 | SOE Reporting - Rivers |  | pH | 600 | 7.59
Whanganui at Te Maire | Nitrate Nitrogen (NO3) | 2015-05-21 12:30 | 0.3930 | SOE Reporting - Rivers |  | g/m3-N | 600 | 7.59
Whanganui at Te Maire | Nitrite Nitrogen (NO2) | 2015-05-21 12:30 | <0.002 | SOE Reporting - Rivers |  | g/m3-N | 600 | 7.59
Whanganui at Te Maire | SIN (Soluble Inorganic nitrogen) | 2015-05-21 12:30 | 0.3950 | SOE Reporting - Rivers | Calculated (NH4 + TON) | g/m3-N | 300 | 7.59
Whanganui at Te Maire | Total Nitrogen | 2015-05-21 12:30 | 0.5500 | SOE Reporting - Rivers |  |  | 600 | 7.59
Whanganui at Te Maire | Total Phosphorus | 2015-05-21 12:30 | 0.02500 | SOE Reporting - Rivers |  |  | 600 | 7.59
Whanganui at Te Maire | Turbidity | 2015-05-21 12:30 | 4.37000 | SOE Reporting - Rivers |  | NTU | 600 | 7.59
Whanganui at Te Maire | Ammoniacal Nitrogen (NH4) | 2015-06-18 11:43 | 0.0200 | SOE Reporting - Rivers |  | g/m3 | 600 | 7.58
Whanganui at Te Maire | Visual Clarity | 2015-06-18 11:43 | 0.600 | SOE Reporting - Rivers |  | m | 600 | 7.58
Whanganui at Te Maire | Dissolved Reactive Phosphorus | 2015-06-18 11:43 | 0.01000 | SOE Reporting - Rivers |  |  | 600 | 7.58
Whanganui at Te Maire | E. coli | 2015-06-18 11:43 | 44.0 | SOE Reporting - Rivers |  | MPN/100mL | 600 | 7.58
Whanganui at Te Maire | Dissolved Oxygen Concentration | 2015-06-18 11:43 | 12.020 | SOE Reporting - Rivers |  | g/m3 | 600 | 7.58
Whanganui at Te Maire | pH | 2015-06-18 11:43 | 7.580 | SOE Reporting - Rivers |  | pH | 600 | 7.58
Whanganui at Te Maire | Nitrate Nitrogen (NO3) | 2015-06-18 11:43 | 0.3910 | SOE Reporting - Rivers |  | g/m3-N | 600 | 7.58
Whanganui at Te Maire | Nitrite Nitrogen (NO2) | 2015-06-18 11:43 | <0.002 | SOE Reporting - Rivers |  | g/m3-N | 600 | 7.58
Whanganui at Te Maire | SIN (Soluble Inorganic nitrogen) | 2015-06-18 11:43 | 0.4100 | SOE Reporting - Rivers | Calculated (NH4 + TON) | g/m3-N | 300 | 7.58
Whanganui at Te Maire | Total Nitrogen | 2015-06-18 11:43 | 0.5400 | SOE Reporting - Rivers |  |  | 600 | 7.58
Whanganui at Te Maire | Total Phosphorus | 2015-06-18 11:43 | 0.01900 | SOE Reporting - Rivers |  |  | 600 | 7.58
Whanganui at Te Maire | Turbidity | 2015-06-18 11:43 | 3.62000 | SOE Reporting - Rivers |  | NTU | 600 | 7.58
Whanganui at Te Maire | Ammoniacal Nitrogen (NH4) | 2015-07-23 10:54 | <0.0100 | SOE Reporting - Rivers |  | g/m3 | 600 | 7.55
Whanganui at Te Maire | Dissolved Reactive Phosphorus | 2015-07-23 10:54 | 0.007000 | SOE Reporting - Rivers |  |  | 600 | 7.55
Whanganui at Te Maire | E. coli | 2015-07-23 10:54 | 92.0 | SOE Reporting - Rivers |  | MPN/100mL | 600 | 7.55
Whanganui at Te Maire | Dissolved Oxygen Concentration | 2015-07-23 10:54 | 12.410 | SOE Reporting - Rivers |  | g/m3 | 600 | 7.55
Whanganui at Te Maire | pH | 2015-07-23 10:54 | 7.550 | SOE Reporting - Rivers |  | pH | 600 | 7.55
Whanganui at Te Maire | Nitrate Nitrogen (NO3) | 2015-07-23 10:54 | 0.6570 | SOE Reporting - Rivers |  | g/m3-N | 600 | 7.55
Whanganui at Te Maire | Nitrite Nitrogen (NO2) | 2015-07-23 10:54 | 0.004 | SOE Reporting - Rivers |  | g/m3-N | 600 | 7.55
Whanganui at Te Maire | SIN (Soluble Inorganic nitrogen) | 2015-07-23 10:54 | 0.6650 | SOE Reporting - Rivers | Calculated (NH4 + TON) | g/m3-N | 300 | 7.55
Whanganui at Te Maire | Total Nitrogen | 2015-07-23 10:54 | 0.7700 | SOE Reporting - Rivers |  |  | 600 | 7.55
Whanganui at Te Maire | Total Phosphorus | 2015-07-23 10:54 | 0.02900 | SOE Reporting - Rivers |  |  | 600 | 7.55
Whanganui at Te Maire | Turbidity | 2015-07-23 10:54 | 6.64000 | SOE Reporting - Rivers |  | NTU | 600 | 7.55
Whanganui at Te Maire | Ammoniacal Nitrogen (NH4) | 2015-08-20 11:45 | <0.0100 | SOE Reporting - Rivers |  | g/m3 | 600 | 8.57
Whanganui at Te Maire | Visual Clarity | 2015-08-20 11:45 | 0.600 | SOE Reporting - Rivers |  | m | 600 | 8.57
Whanganui at Te Maire | Dissolved Reactive Phosphorus | 2015-08-20 11:45 | 0.008000 | SOE Reporting - Rivers |  |  | 600 | 8.57
Whanganui at Te Maire | E. coli | 2015-08-20 11:45 | 320.0 | SOE Reporting - Rivers |  | MPN/100mL | 600 | 8.57
Whanganui at Te Maire | Dissolved Oxygen Concentration | 2015-08-20 11:45 | 11.310 | SOE Reporting - Rivers |  | g/m3 | 600 | 8.57
Whanganui at Te Maire | pH | 2015-08-20 11:45 | 8.570 | SOE Reporting - Rivers |  | pH | 200 | 8.57
Whanganui at Te Maire | Nitrate Nitrogen (NO3) | 2015-08-20 11:45 | 0.4970 | SOE Reporting - Rivers |  | g/m3-N | 600 | 8.57
Whanganui at Te Maire | Nitrite Nitrogen (NO2) | 2015-08-20 11:45 | 0.013 | SOE Reporting - Rivers |  | g/m3-N | 600 | 8.57
Whanganui at Te Maire | SIN (Soluble Inorganic nitrogen) | 2015-08-20 11:45 | 0.5150 | SOE Reporting - Rivers | Calculated (NH4 + TON) | g/m3-N | 300 | 8.57
Whanganui at Te Maire | Total Nitrogen | 2015-08-20 11:45 | 0.7000 | SOE Reporting - Rivers |  |  | 600 | 8.57
Whanganui at Te Maire | Total Phosphorus | 2015-08-20 11:45 | 0.04500 | SOE Reporting - Rivers |  |  | 600 | 8.57
Whanganui at Te Maire | Turbidity | 2015-08-20 11:45 | 11.30000 | SOE Reporting - Rivers |  | NTU | 600 | 8.57
Whanganui at Te Maire | Ammoniacal Nitrogen (NH4) | 2015-09-17 11:30 | <0.0100 | SOE Reporting - Rivers |  | g/m3 | 600 | 7.67
Whanganui at Te Maire | Dissolved Reactive Phosphorus | 2015-09-17 11:30 | 0.03900 | SOE Reporting - Rivers |  |  | 600 | 7.67
Whanganui at Te Maire | E. coli | 2015-09-17 11:30 | 64.0 | SOE Reporting - Rivers |  | MPN/100mL | 600 | 7.67
Whanganui at Te Maire | Dissolved Oxygen Concentration | 2015-09-17 11:30 | 11.070 | SOE Reporting - Rivers |  | g/m3 | 600 | 7.67
Whanganui at Te Maire | pH | 2015-09-17 11:30 | 7.670 | SOE Reporting - Rivers |  | pH | 600 | 7.67
Whanganui at Te Maire | Nitrate Nitrogen (NO3) | 2015-09-17 11:30 | 0.3430 | SOE Reporting - Rivers |  | g/m3-N | 600 | 7.67
Whanganui at Te Maire | Nitrite Nitrogen (NO2) | 2015-09-17 11:30 | <0.002 | SOE Reporting - Rivers |  | g/m3-N | 600 | 7.67
Whanganui at Te Maire | SIN (Soluble Inorganic nitrogen) | 2015-09-17 11:30 | 0.3450 | SOE Reporting - Rivers | Calculated (NH4 + TON) | g/m3-N | 300 | 7.67
Whanganui at Te Maire | Total Nitrogen | 2015-09-17 11:30 | 0.6000 | SOE Reporting - Rivers |  |  | 600 | 7.67
Whanganui at Te Maire | Total Phosphorus | 2015-09-17 11:30 | 0.03100 | SOE Reporting - Rivers |  |  | 500 | 7.67
Whanganui at Te Maire | Turbidity | 2015-09-17 11:30 | 3.79000 | SOE Reporting - Rivers |  | NTU | 600 | 7.67
Whanganui at Te Maire | Ammoniacal Nitrogen (NH4) | 2015-10-22 10:35 | <0.0100 | SOE Reporting - Rivers |  | g/m3 | 600 | 7.79
Whanganui at Te Maire | Visual Clarity | 2015-10-22 10:35 | 1.030 | SOE Reporting - Rivers |  | m | 600 | 7.79
Whanganui at Te Maire | Dissolved Reactive Phosphorus | 2015-10-22 10:35 | 0.01400 | SOE Reporting - Rivers |  |  | 600 | 7.79
Whanganui at Te Maire | E. coli | 2015-10-22 10:35 | 170.0 | SOE Reporting - Rivers |  | MPN/100mL | 600 | 7.79
Whanganui at Te Maire | Dissolved Oxygen Concentration | 2015-10-22 10:35 | 10.530 | SOE Reporting - Rivers |  | g/m3 | 600 | 7.79
Whanganui at Te Maire | pH | 2015-10-22 10:35 | 7.790 | SOE Reporting - Rivers |  | pH | 600 | 7.79
Whanganui at Te Maire | Nitrate Nitrogen (NO3) | 2015-10-22 10:35 | 0.2490 | SOE Reporting - Rivers |  | g/m3-N | 600 | 7.79
Whanganui at Te Maire | Nitrite Nitrogen (NO2) | 2015-10-22 10:35 | <0.002 | SOE Reporting - Rivers |  | g/m3-N | 600 | 7.79
Whanganui at Te Maire | SIN (Soluble Inorganic nitrogen) | 2015-10-22 10:35 | 0.2550 | SOE Reporting - Rivers | Calculated (NH4 + TON) | g/m3-N | 300 | 7.79
Whanganui at Te Maire | Total Nitrogen | 2015-10-22 10:35 | 0.4500 | SOE Reporting - Rivers |  |  | 600 | 7.79
Whanganui at Te Maire | Total Phosphorus | 2015-10-22 10:35 | 0.03000 | SOE Reporting - Rivers |  |  | 600 | 7.79
Whanganui at Te Maire | Turbidity | 2015-10-22 10:35 | 1.99000 | SOE Reporting - Rivers |  | NTU | 600 | 7.79
Whanganui at Te Maire | Ammoniacal Nitrogen (NH4) | 2015-11-19 11:15 | <0.0100 | SOE Reporting - Rivers |  | g/m3 | 600 | 7.63
Whanganui at Te Maire | Visual Clarity | 2015-11-19 11:15 | 0.600 | SOE Reporting - Rivers |  | m | 600 | 7.63
Whanganui at Te Maire | Dissolved Reactive Phosphorus | 2015-11-19 11:15 | 0.9260 | SOE Reporting - Rivers |  |  | 600 | 7.63
Whanganui at Te Maire | E. coli | 2015-11-19 11:15 | 240.0 | SOE Reporting - Rivers |  | MPN/100mL | 600 | 7.63
Whanganui at Te Maire | Dissolved Oxygen Concentration | 2015-11-19 11:15 | 10.440 | SOE Reporting - Rivers |  | g/m3 | 600 | 7.63
Whanganui at Te Maire | pH | 2015-11-19 11:15 | 7.630 | SOE Reporting - Rivers |  | pH | 600 | 7.63
Whanganui at Te Maire | Nitrate Nitrogen (NO3) | 2015-11-19 11:15 | 0.1440 | SOE Reporting - Rivers |  | g/m3-N | 600 | 7.63
Whanganui at Te Maire | Nitrite Nitrogen (NO2) | 2015-11-19 11:15 | 0.002 | SOE Reporting - Rivers |  | g/m3-N | 600 | 7.63
Whanganui at Te Maire | SIN (Soluble Inorganic nitrogen) | 2015-11-19 11:15 | 0.1550 | SOE Reporting - Rivers | Calculated (NH4 + TON) | g/m3-N | 300 | 7.63
Whanganui at Te Maire | Total Nitrogen | 2015-11-19 11:15 | 0.3300 | SOE Reporting - Rivers |  |  | 600 | 7.63
Whanganui at Te Maire | Total Phosphorus | 2015-11-19 11:15 | 0.03000 | SOE Reporting - Rivers |  |  | 500 | 7.63
Whanganui at Te Maire | Turbidity | 2015-11-19 11:15 | 4.66000 | SOE Reporting - Rivers |  | NTU | 600 | 7.63
Whanganui at Te Maire | Ammoniacal Nitrogen (NH4) | 2015-12-17 09:10 | <0.0100 | SOE Reporting - Rivers |  | g/m3 | 600 | 7.78
Whanganui at Te Maire | Visual Clarity | 2015-12-17 09:10 | 0.700 | SOE Reporting - Rivers |  | m | 600 | 7.78
Whanganui at Te Maire | Dissolved Reactive Phosphorus | 2015-12-17 09:10 | 0.01500 | SOE Reporting - Rivers |  |  | 600 | 7.78
Whanganui at Te Maire | E. coli | 2015-12-17 09:10 | 280.0 | SOE Reporting - Rivers |  | MPN/100mL | 600 | 7.78
Whanganui at Te Maire | Dissolved Oxygen Concentration | 2015-12-17 09:10 | 10.160 | SOE Reporting - Rivers |  | g/m3 | 600 | 7.78
Whanganui at Te Maire | pH | 2015-12-17 09:10 | 7.780 | SOE Reporting - Rivers |  | pH | 600 | 7.78
Whanganui at Te Maire | Nitrate Nitrogen (NO3) | 2015-12-17 09:10 | 0.1240 | SOE Reporting - Rivers |  | g/m3-N | 600 | 7.78
Whanganui at Te Maire | Nitrite Nitrogen (NO2) | 2015-12-17 09:10 | 0.003 | SOE Reporting - Rivers |  | g/m3-N | 600 | 7.78
Whanganui at Te Maire | SIN (Soluble Inorganic nitrogen) | 2015-12-17 09:10 | 0.1350 | SOE Reporting - Rivers | Calculated (NH4 + TON) | g/m3-N | 300 | 7.78
Whanganui at Te Maire | Total Nitrogen | 2015-12-17 09:10 | 0.3000 | SOE Reporting - Rivers |  |  | 600 | 7.78
Whanganui at Te Maire | Total Phosphorus | 2015-12-17 09:10 | 0.02500 | SOE Reporting - Rivers |  |  | 600 | 7.78
Whanganui at Te Maire | Turbidity | 2015-12-17 09:10 | 2.01000 | SOE Reporting - Rivers |  | NTU | 600 | 7.78
Whanganui at Te Maire | Ammoniacal Nitrogen (NH4) | 2016-01-28 09:50 | <0.0100 | SOE Reporting - Rivers |  | g/m3 | 600 | 7.53
Whanganui at Te Maire | Visual Clarity | 2016-01-28 09:50 | 0.100 | SOE Reporting - Rivers |  | m | 600 | 7.53
Whanganui at Te Maire | Dissolved Reactive Phosphorus | 2016-01-28 09:50 | 0.01100 | SOE Reporting - Rivers |  |  | 600 | 7.53
Whanganui at Te Maire | E. coli | 2016-01-28 09:50 | 4500.0 | SOE Reporting - Rivers |  | MPN/100mL | 600 | 7.53
Whanganui at Te Maire | Dissolved Oxygen Concentration | 2016-01-28 09:50 | 8.690 | SOE Reporting - Rivers |  | g/m3 | 600 | 7.53
Whanganui at Te Maire | pH | 2016-01-28 09:50 | 7.530 | SOE Reporting - Rivers |  | pH | 600 | 7.53
Whanganui at Te Maire | Nitrate Nitrogen (NO3) | 2016-01-28 09:50 | 0.1750 | SOE Reporting - Rivers |  | g/m3-N | 600 | 7.53
Whanganui at Te Maire | Nitrite Nitrogen (NO2) | 2016-01-28 09:50 | 0.005 | SOE Reporting - Rivers |  | g/m3-N | 600 | 7.53
Whanganui at Te Maire | SIN (Soluble Inorganic nitrogen) | 2016-01-28 09:50 | 0.1850 | SOE Reporting - Rivers | Calculated (NH4 + TON) | g/m3-N | 300 | 7.53
Whanganui at Te Maire | Total Nitrogen | 2016-01-28 09:50 | 0.6600 | SOE Reporting - Rivers |  |  | 600 | 7.53
Whanganui at Te Maire | Total Phosphorus | 2016-01-28 09:50 | 0.08900 | SOE Reporting - Rivers |  |  | 600 | 7.53
Whanganui at Te Maire | Turbidity | 2016-01-28 09:50 | 56.30000 | SOE Reporting - Rivers |  | NTU | 600 | 7.53
Whanganui at Te Maire | Ammoniacal Nitrogen (NH4) | 2016-02-25 09:50 | <0.0100 | SOE Reporting - Rivers |  | g/m3 | 600 | 7.68
Whanganui at Te Maire | Visual Clarity | 2016-02-25 09:50 | 0.900 | SOE Reporting - Rivers |  | m | 600 | 7.68
Whanganui at Te Maire | Dissolved Reactive Phosphorus | 2016-02-25 09:50 | 0.01100 | SOE Reporting - Rivers |  |  | 600 | 7.68
Whanganui at Te Maire | E. coli | 2016-02-25 09:50 | 39.0 | SOE Reporting - Rivers |  | MPN/100mL | 600 | 7.68
Whanganui at Te Maire | Dissolved Oxygen Concentration | 2016-02-25 09:50 | 9.450 | SOE Reporting - Rivers |  | g/m3 | 600 | 7.68
Whanganui at Te Maire | pH | 2016-02-25 09:50 | 7.680 | SOE Reporting - Rivers |  | pH | 600 | 7.68
Whanganui at Te Maire | Nitrate Nitrogen (NO3) | 2016-02-25 09:50 | 0.0250 | SOE Reporting - Rivers |  | g/m3-N | 600 | 7.68
Whanganui at Te Maire | Nitrite Nitrogen (NO2) | 2016-02-25 09:50 | 0.004 | SOE Reporting - Rivers |  | g/m3-N | 600 | 7.68
Whanganui at Te Maire | SIN (Soluble Inorganic nitrogen) | 2016-02-25 09:50 | 0.0350 | SOE Reporting - Rivers | Calculated (NH4 + TON) | g/m3-N | 300 | 7.68
Whanganui at Te Maire | Total Nitrogen | 2016-02-25 09:50 | 0.2600 | SOE Reporting - Rivers |  |  | 600 | 7.68
Whanganui at Te Maire | Total Phosphorus | 2016-02-25 09:50 | 0.03100 | SOE Reporting - Rivers |  |  | 600 | 7.68
Whanganui at Te Maire | Turbidity | 2016-02-25 09:50 | 3.74000 | SOE Reporting - Rivers |  | NTU | 600 | 7.68
Whanganui at Te Maire | Ammoniacal Nitrogen (NH4) | 2016-03-17 09:20 | <0.0100 | SOE Reporting - Rivers |  | g/m3 | 600 | 7.62
Whanganui at Te Maire | Visual Clarity | 2016-03-17 09:20 | 0.100 | SOE Reporting - Rivers |  | m | 600 | 7.62
Whanganui at Te Maire | Dissolved Reactive Phosphorus | 2016-03-17 09:20 | 0.01900 | SOE Reporting - Rivers |  |  | 600 | 7.62
Whanganui at Te Maire | E. coli | 2016-03-17 09:20 | 2300.0 | SOE Reporting - Rivers |  | MPN/100mL | 600 | 7.62
Whanganui at Te Maire | Dissolved Oxygen Concentration | 2016-03-17 09:20 | 9.220 | SOE Reporting - Rivers |  | g/m3 | 600 | 7.62
Whanganui at Te Maire | pH | 2016-03-17 09:20 | 7.620 | SOE Reporting - Rivers |  | pH | 600 | 7.62
Whanganui at Te Maire | Nitrate Nitrogen (NO3) | 2016-03-17 09:20 | 0.0260 | SOE Reporting - Rivers |  | g/m3-N | 600 | 7.62
Whanganui at Te Maire | Nitrite Nitrogen (NO2) | 2016-03-17 09:20 | <0.002 | SOE Reporting - Rivers |  | g/m3-N | 600 | 7.62
Whanganui at Te Maire | SIN (Soluble Inorganic nitrogen) | 2016-03-17 09:20 | 0.0350 | SOE Reporting - Rivers | Calculated (NH4 + TON) | g/m3-N | 300 | 7.62
Whanganui at Te Maire | Total Nitrogen | 2016-03-17 09:20 | 0.3900 | SOE Reporting - Rivers |  |  | 600 | 7.62
Whanganui at Te Maire | Total Phosphorus | 2016-03-17 09:20 | 0.08600 | SOE Reporting - Rivers |  |  | 600 | 7.62
Whanganui at Te Maire | Turbidity | 2016-03-17 09:20 | 70.10000 | SOE Reporting - Rivers |  | NTU | 600 | 7.62
Whanganui at Te Maire | ASPM (Macroinvertebrate Average Score Per Metric) | 2016-03-22 | 0.531 |  |  |  | 200
Whanganui at Te Maire | MCI (Macroinvertebrate Community Index) | 2016-03-22 | 102.00 |  |  |  | 200
Whanganui at Te Maire | QMCI (Quantitative Macroinvertebrate Community Index) | 2016-03-22 | 5.450 |  |  |  | 200
Whanganui at Te Maire | Ammoniacal Nitrogen (NH4) | 2016-04-21 11:45 | <0.0100 | SOE Reporting - Rivers |  | g/m3 | 600 | 7.88
Whanganui at Te Maire | Visual Clarity | 2016-04-21 11:45 | 1.350 | SOE Reporting - Rivers |  | m | 600 | 7.88
Whanganui at Te Maire | Dissolved Reactive Phosphorus | 2016-04-21 11:45 | 0.01700 | SOE Reporting - Rivers |  |  | 600 | 7.88
Whanganui at Te Maire | E. coli | 2016-04-21 11:45 | 12.0 | SOE Reporting - Rivers |  | MPN/100mL | 600 | 7.88
Whanganui at Te Maire | Dissolved Oxygen Concentration | 2016-04-21 11:45 | 12.010 | SOE Reporting - Rivers |  | g/m3 | 600 | 7.88
Whanganui at Te Maire | pH | 2016-04-21 11:45 | 7.880 | SOE Reporting - Rivers |  | pH | 600 | 7.88
Whanganui at Te Maire | Nitrate Nitrogen (NO3) | 2016-04-21 11:45 | 0.0400 | SOE Reporting - Rivers |  | g/m3-N | 600 | 7.88
Whanganui at Te Maire | Nitrite Nitrogen (NO2) | 2016-04-21 11:45 | 0.002 | SOE Reporting - Rivers |  | g/m3-N | 600 | 7.88
Whanganui at Te Maire | SIN (Soluble Inorganic nitrogen) | 2016-04-21 11:45 | 0.0450 | SOE Reporting - Rivers | Calculated (NH4 + TON) | g/m3-N | 300 | 7.88
Whanganui at Te Maire | Total Nitrogen | 2016-04-21 11:45 | 0.1500 | SOE Reporting - Rivers |  |  | 600 | 7.88
Whanganui at Te Maire | Total Phosphorus | 2016-04-21 11:45 | 0.01900 | SOE Reporting - Rivers |  |  | 600 | 7.88
Whanganui at Te Maire | Turbidity | 2016-04-21 11:45 | 1.51000 | SOE Reporting - Rivers |  | NTU | 600 | 7.88
Whanganui at Te Maire | Ammoniacal Nitrogen (NH4) | 2016-05-19 10:10 | 0.0100 | SOE Reporting - Rivers |  | g/m3 | 600
Whanganui at Te Maire | Visual Clarity | 2016-05-19 10:10 | 0.100 | SOE Reporting - Rivers |  | m | 600
Whanganui at Te Maire | Dissolved Reactive Phosphorus | 2016-05-19 10:10 | 0.01700 | SOE Reporting - Rivers |  |  | 600
Whanganui at Te Maire | E. coli | 2016-05-19 10:10 | 2500.0 | SOE Reporting - Rivers |  | MPN/100mL | 600
Whanganui at Te Maire | Nitrate Nitrogen (NO3) | 2016-05-19 10:10 | 0.4840 | SOE Reporting - Rivers |  | g/m3-N | 600
Whanganui at Te Maire | Nitrite Nitrogen (NO2) | 2016-05-19 10:10 | 0.004 | SOE Reporting - Rivers |  | g/m3-N | 600
Whanganui at Te Maire | SIN (Soluble Inorganic nitrogen) | 2016-05-19 10:10 | 0.5000 | SOE Reporting - Rivers | Calculated (NH4 + TON) | g/m3-N | 300
Whanganui at Te Maire | Total Nitrogen | 2016-05-19 10:10 | 0.9100 | SOE Reporting - Rivers |  |  | 600
Whanganui at Te Maire | Total Phosphorus | 2016-05-19 10:10 | 0.09100 | SOE Reporting - Rivers |  |  | 600
Whanganui at Te Maire | Turbidity | 2016-05-19 10:10 | 41.20000 | SOE Reporting - Rivers |  | NTU | 600
Whanganui at Te Maire | Ammoniacal Nitrogen (NH4) | 2016-06-23 10:15 | 0.0200 | SOE Reporting - Rivers |  | g/m3 | 600 | 7.66
Whanganui at Te Maire | Visual Clarity | 2016-06-23 10:15 | <0.100 | SOE Reporting - Rivers |  | m | 600 | 7.66
Whanganui at Te Maire | Dissolved Reactive Phosphorus | 2016-06-23 10:15 | 0.02500 | SOE Reporting - Rivers |  |  | 600 | 7.66
Whanganui at Te Maire | E. coli | 2016-06-23 10:15 | 5200.0 | SOE Reporting - Rivers |  | MPN/100mL | 600 | 7.66
Whanganui at Te Maire | Dissolved Oxygen Concentration | 2016-06-23 10:15 | 10.440 | SOE Reporting - Rivers |  | g/m3 | 600 | 7.66
Whanganui at Te Maire | pH | 2016-06-23 10:15 | 7.660 | SOE Reporting - Rivers |  | pH | 600 | 7.66
Whanganui at Te Maire | Nitrate Nitrogen (NO3) | 2016-06-23 10:15 | 0.6600 | SOE Reporting - Rivers |  | g/m3-N | 600 | 7.66
Whanganui at Te Maire | Nitrite Nitrogen (NO2) | 2016-06-23 10:15 | 0.013 | SOE Reporting - Rivers |  | g/m3-N | 600 | 7.66
Whanganui at Te Maire | SIN (Soluble Inorganic nitrogen) | 2016-06-23 10:15 | 0.6900 | SOE Reporting - Rivers | Calculated (NH4 + TON) | g/m3-N | 300 | 7.66
Whanganui at Te Maire | Total Nitrogen | 2016-06-23 10:15 | 1.280 | SOE Reporting - Rivers |  |  | 600 | 7.66
Whanganui at Te Maire | Total Phosphorus | 2016-06-23 10:15 | 0.2600 | SOE Reporting - Rivers |  |  | 600 | 7.66
Whanganui at Te Maire | Turbidity | 2016-06-23 10:15 | 142.00000 | SOE Reporting - Rivers |  | NTU | 600 | 7.66
Whanganui at Te Maire | Ammoniacal Nitrogen (NH4) | 2016-07-21 12:45 | <0.0100 | SOE Reporting - Rivers |  | g/m3 | 600 | 7.63
Whanganui at Te Maire | Visual Clarity | 2016-07-21 12:45 | 0.500 | SOE Reporting - Rivers |  | m | 600 | 7.63
Whanganui at Te Maire | Dissolved Reactive Phosphorus | 2016-07-21 12:45 | 0.01600 | SOE Reporting - Rivers |  |  | 600 | 7.63
Whanganui at Te Maire | E. coli | 2016-07-21 12:45 | 180.0 | SOE Reporting - Rivers |  | MPN/100mL | 600 | 7.63
Whanganui at Te Maire | Dissolved Oxygen Concentration | 2016-07-21 12:45 | 11.450 | SOE Reporting - Rivers |  | g/m3 | 600 | 7.63
Whanganui at Te Maire | pH | 2016-07-21 12:45 | 7.630 | SOE Reporting - Rivers |  | pH | 600 | 7.63
Whanganui at Te Maire | Nitrate Nitrogen (NO3) | 2016-07-21 12:45 | 0.5850 | SOE Reporting - Rivers |  | g/m3-N | 600 | 7.63
Whanganui at Te Maire | Nitrite Nitrogen (NO2) | 2016-07-21 12:45 | 0.004 | SOE Reporting - Rivers |  | g/m3-N | 600 | 7.63
Whanganui at Te Maire | SIN (Soluble Inorganic nitrogen) | 2016-07-21 12:45 | 0.5950 | SOE Reporting - Rivers | Calculated (NH4 + TON) | g/m3-N | 300 | 7.63
Whanganui at Te Maire | Total Nitrogen | 2016-07-21 12:45 | 0.7500 | SOE Reporting - Rivers |  |  | 600 | 7.63
Whanganui at Te Maire | Total Phosphorus | 2016-07-21 12:45 | 0.04200 | SOE Reporting - Rivers |  |  | 600 | 7.63
Whanganui at Te Maire | Turbidity | 2016-07-21 12:45 | 13.10000 | SOE Reporting - Rivers |  | NTU | 600 | 7.63
Whanganui at Te Maire | Ammoniacal Nitrogen (NH4) | 2016-08-25 09:30 | 0.0100 | SOE Reporting - Rivers |  | g/m3 | 600 | 7.61
Whanganui at Te Maire | Visual Clarity | 2016-08-25 09:30 | 0.800 | SOE Reporting - Rivers |  | m | 600 | 7.61
Whanganui at Te Maire | Dissolved Reactive Phosphorus | 2016-08-25 09:30 | 0.02200 | SOE Reporting - Rivers |  |  | 600 | 7.61
Whanganui at Te Maire | E. coli | 2016-08-25 09:30 | 200.0 | SOE Reporting - Rivers |  | MPN/100mL | 600 | 7.61
Whanganui at Te Maire | Dissolved Oxygen Concentration | 2016-08-25 09:30 | 11.200 | SOE Reporting - Rivers |  | g/m3 | 600 | 7.61
Whanganui at Te Maire | pH | 2016-08-25 09:30 | 7.610 | SOE Reporting - Rivers |  | pH | 600 | 7.61
Whanganui at Te Maire | Nitrate Nitrogen (NO3) | 2016-08-25 09:30 | 0.5150 | SOE Reporting - Rivers |  | g/m3-N | 600 | 7.61
Whanganui at Te Maire | Nitrite Nitrogen (NO2) | 2016-08-25 09:30 | 0.015 | SOE Reporting - Rivers |  | g/m3-N | 600 | 7.61
Whanganui at Te Maire | SIN (Soluble Inorganic nitrogen) | 2016-08-25 09:30 | 0.5400 | SOE Reporting - Rivers | Calculated (NH4 + TON) | g/m3-N | 300 | 7.61
Whanganui at Te Maire | Total Nitrogen | 2016-08-25 09:30 | 0.7000 | SOE Reporting - Rivers |  |  | 600 | 7.61
Whanganui at Te Maire | Total Phosphorus | 2016-08-25 09:30 | 0.03200 | SOE Reporting - Rivers |  |  | 600 | 7.61
Whanganui at Te Maire | Turbidity | 2016-08-25 09:30 | 5.57000 | SOE Reporting - Rivers |  | NTU | 600 | 7.61
Whanganui at Te Maire | Ammoniacal Nitrogen (NH4) | 2016-09-22 09:45 | <0.0100 | SOE Reporting - Rivers |  | g/m3 | 600 | 7.62
Whanganui at Te Maire | Visual Clarity | 2016-09-22 09:45 | 0.600 | SOE Reporting - Rivers |  | m | 600 | 7.62
Whanganui at Te Maire | Dissolved Reactive Phosphorus | 2016-09-22 09:45 | 0.01400 | SOE Reporting - Rivers |  |  | 600 | 7.62
Whanganui at Te Maire | E. coli | 2016-09-22 09:45 | 120.0 | SOE Reporting - Rivers |  | MPN/100mL | 600 | 7.62
Whanganui at Te Maire | Dissolved Oxygen Concentration | 2016-09-22 09:45 | 10.710 | SOE Reporting - Rivers |  | g/m3 | 600 | 7.62
Whanganui at Te Maire | pH | 2016-09-22 09:45 | 7.620 | SOE Reporting - Rivers |  | pH | 600 | 7.62
Whanganui at Te Maire | Nitrate Nitrogen (NO3) | 2016-09-22 09:45 | 0.3700 | SOE Reporting - Rivers |  | g/m3-N | 600 | 7.62
Whanganui at Te Maire | Nitrite Nitrogen (NO2) | 2016-09-22 09:45 | 0.009 | SOE Reporting - Rivers |  | g/m3-N | 600 | 7.62
Whanganui at Te Maire | SIN (Soluble Inorganic nitrogen) | 2016-09-22 09:45 | 0.3850 | SOE Reporting - Rivers | Calculated (NH4 + TON) | g/m3-N | 300 | 7.62
Whanganui at Te Maire | Total Nitrogen | 2016-09-22 09:45 | 0.5300 | SOE Reporting - Rivers |  |  | 600 | 7.62
Whanganui at Te Maire | Total Phosphorus | 2016-09-22 09:45 | 0.03200 | SOE Reporting - Rivers |  |  | 600 | 7.62
Whanganui at Te Maire | Turbidity | 2016-09-22 09:45 | 6.06000 | SOE Reporting - Rivers |  | NTU | 600 | 7.62
Whanganui at Te Maire | Ammoniacal Nitrogen (NH4) | 2016-10-20 08:25 | <0.0100 | SOE Reporting - Rivers |  | g/m3 | 600 | 7.47
Whanganui at Te Maire | Visual Clarity | 2016-10-20 08:25 | 1.000 | SOE Reporting - Rivers |  | m | 600 | 7.47
Whanganui at Te Maire | Dissolved Reactive Phosphorus | 2016-10-20 08:25 | 0.02200 | SOE Reporting - Rivers |  |  | 600 | 7.47
Whanganui at Te Maire | E. coli | 2016-10-20 08:25 | 230.0 | SOE Reporting - Rivers |  | MPN/100mL | 600 | 7.47
Whanganui at Te Maire | Dissolved Oxygen Concentration | 2016-10-20 08:25 | 10.330 | SOE Reporting - Rivers |  | g/m3 | 600 | 7.47
Whanganui at Te Maire | pH | 2016-10-20 08:25 | 7.470 | SOE Reporting - Rivers |  | pH | 600 | 7.47
Whanganui at Te Maire | Nitrate Nitrogen (NO3) | 2016-10-20 08:25 | 0.4050 | SOE Reporting - Rivers |  | g/m3-N | 600 | 7.47
Whanganui at Te Maire | Nitrite Nitrogen (NO2) | 2016-10-20 08:25 | 0.010 | SOE Reporting - Rivers |  | g/m3-N | 600 | 7.47
Whanganui at Te Maire | SIN (Soluble Inorganic nitrogen) | 2016-10-20 08:25 | 0.4250 | SOE Reporting - Rivers | Calculated (NH4 + TON) | g/m3-N | 300 | 7.47
Whanganui at Te Maire | Total Nitrogen | 2016-10-20 08:25 | 0.5500 | SOE Reporting - Rivers |  |  | 600 | 7.47
Whanganui at Te Maire | Total Phosphorus | 2016-10-20 08:25 | 0.03400 | SOE Reporting - Rivers |  |  | 600 | 7.47
Whanganui at Te Maire | Turbidity | 2016-10-20 08:25 | 6.21000 | SOE Reporting - Rivers |  | NTU | 600 | 7.47
Whanganui at Te Maire | Ammoniacal Nitrogen (NH4) | 2016-11-24 08:45 | <0.0100 | SOE Reporting - Rivers |  | g/m3 | 600 | 7.74
Whanganui at Te Maire | Visual Clarity | 2016-11-24 08:45 | 0.900 | SOE Reporting - Rivers |  | m | 600 | 7.74
Whanganui at Te Maire | Dissolved Reactive Phosphorus | 2016-11-24 08:45 | 0.01500 | SOE Reporting - Rivers |  |  | 600 | 7.74
Whanganui at Te Maire | E. coli | 2016-11-24 08:45 | 230.0 | SOE Reporting - Rivers |  | MPN/100mL | 600 | 7.74
Whanganui at Te Maire | Dissolved Oxygen Concentration | 2016-11-24 08:45 | 9.770 | SOE Reporting - Rivers |  | g/m3 | 600 | 7.74
Whanganui at Te Maire | pH | 2016-11-24 08:45 | 7.740 | SOE Reporting - Rivers |  | pH | 600 | 7.74
Whanganui at Te Maire | Nitrate Nitrogen (NO3) | 2016-11-24 08:45 | 0.1820 | SOE Reporting - Rivers |  | g/m3-N | 600 | 7.74
Whanganui at Te Maire | Nitrite Nitrogen (NO2) | 2016-11-24 08:45 | 0.017 | SOE Reporting - Rivers |  | g/m3-N | 600 | 7.74
Whanganui at Te Maire | SIN (Soluble Inorganic nitrogen) | 2016-11-24 08:45 | 0.2050 | SOE Reporting - Rivers | Calculated (NH4 + TON) | g/m3-N | 300 | 7.74
Whanganui at Te Maire | Total Nitrogen | 2016-11-24 08:45 | 0.4500 | SOE Reporting - Rivers |  |  | 600 | 7.74
Whanganui at Te Maire | Total Phosphorus | 2016-11-24 08:45 | 0.02700 | SOE Reporting - Rivers |  |  | 600 | 7.74
Whanganui at Te Maire | Turbidity | 2016-11-24 08:45 | 5.34000 | SOE Reporting - Rivers |  | NTU | 600 | 7.74
Whanganui at Te Maire | Ammoniacal Nitrogen (NH4) | 2016-12-22 08:45 | <0.0100 | SOE Reporting - Rivers |  | g/m3 | 600 | 7.72
Whanganui at Te Maire | Visual Clarity | 2016-12-22 08:45 | 1.800 | SOE Reporting - Rivers |  | m | 600 | 7.72
Whanganui at Te Maire | Dissolved Reactive Phosphorus | 2016-12-22 08:45 | 0.05300 | SOE Reporting - Rivers |  |  | 600 | 7.72
Whanganui at Te Maire | E. coli | 2016-12-22 08:45 | 59.0 | SOE Reporting - Rivers |  | MPN/100mL | 600 | 7.72
Whanganui at Te Maire | Dissolved Oxygen Concentration | 2016-12-22 08:45 | 9.430 | SOE Reporting - Rivers |  | g/m3 | 600 | 7.72
Whanganui at Te Maire | pH | 2016-12-22 08:45 | 7.720 | SOE Reporting - Rivers |  | pH | 600 | 7.72
Whanganui at Te Maire | Nitrate Nitrogen (NO3) | 2016-12-22 08:45 | 0.1120 | SOE Reporting - Rivers |  | g/m3-N | 600 | 7.72
Whanganui at Te Maire | Nitrite Nitrogen (NO2) | 2016-12-22 08:45 | 0.002 | SOE Reporting - Rivers |  | g/m3-N | 600 | 7.72
Whanganui at Te Maire | SIN (Soluble Inorganic nitrogen) | 2016-12-22 08:45 | 0.1150 | SOE Reporting - Rivers | Calculated (NH4 + TON) | g/m3-N | 300 | 7.72
Whanganui at Te Maire | Total Nitrogen | 2016-12-22 08:45 | 0.2300 | SOE Reporting - Rivers |  |  | 600 | 7.72
Whanganui at Te Maire | Total Phosphorus | 2016-12-22 08:45 | 0.02100 | SOE Reporting - Rivers |  |  | 500 | 7.72
Whanganui at Te Maire | Turbidity | 2016-12-22 08:45 | 1.49000 | SOE Reporting - Rivers |  | NTU | 600 | 7.72
Whanganui at Te Maire | Ammoniacal Nitrogen (NH4) | 2017-01-26 08:45 | <0.0100 | SOE Reporting - Rivers |  | g/m3 | 600 | 7.62
Whanganui at Te Maire | Visual Clarity | 2017-01-26 08:45 | 0.900 | SOE Reporting - Rivers |  | m | 600 | 7.62
Whanganui at Te Maire | Dissolved Reactive Phosphorus | 2017-01-26 08:45 | 0.01600 | SOE Reporting - Rivers |  |  | 600 | 7.62
Whanganui at Te Maire | E. coli | 2017-01-26 08:45 | 220.0 | SOE Reporting - Rivers |  | MPN/100mL | 600 | 7.62
Whanganui at Te Maire | Dissolved Oxygen Concentration | 2017-01-26 08:45 | 10.150 | SOE Reporting - Rivers |  | g/m3 | 600 | 7.62
Whanganui at Te Maire | pH | 2017-01-26 08:45 | 7.620 | SOE Reporting - Rivers |  | pH | 600 | 7.62
Whanganui at Te Maire | Nitrate Nitrogen (NO3) | 2017-01-26 08:45 | 0.1110 | SOE Reporting - Rivers |  | g/m3-N | 600 | 7.62
Whanganui at Te Maire | Nitrite Nitrogen (NO2) | 2017-01-26 08:45 | 0.004 | SOE Reporting - Rivers |  | g/m3-N | 600 | 7.62
Whanganui at Te Maire | SIN (Soluble Inorganic nitrogen) | 2017-01-26 08:45 | 0.1150 | SOE Reporting - Rivers | Calculated (NH4 + TON) | g/m3-N | 300 | 7.62
Whanganui at Te Maire | Total Nitrogen | 2017-01-26 08:45 | 0.2700 | SOE Reporting - Rivers |  |  | 600 | 7.62
Whanganui at Te Maire | Total Phosphorus | 2017-01-26 08:45 | 0.02400 | SOE Reporting - Rivers |  |  | 600 | 7.62
Whanganui at Te Maire | Turbidity | 2017-01-26 08:45 | 5.25000 | SOE Reporting - Rivers |  | NTU | 600 | 7.62
Whanganui at Te Maire | Ammoniacal Nitrogen (NH4) | 2017-02-23 09:15 | <0.0100 | SOE Reporting - Rivers |  | g/m3 | 600 | 7.55
Whanganui at Te Maire | Visual Clarity | 2017-02-23 09:15 | 0.900 | SOE Reporting - Rivers |  | m | 600 | 7.55
Whanganui at Te Maire | Dissolved Reactive Phosphorus | 2017-02-23 09:15 | 0.01500 | SOE Reporting - Rivers |  |  | 600 | 7.55
Whanganui at Te Maire | E. coli | 2017-02-23 09:15 | 110.0 | SOE Reporting - Rivers |  | MPN/100mL | 600 | 7.55
Whanganui at Te Maire | Dissolved Oxygen Concentration | 2017-02-23 09:15 | 9.270 | SOE Reporting - Rivers |  | g/m3 | 600 | 7.55
Whanganui at Te Maire | pH | 2017-02-23 09:15 | 7.550 | SOE Reporting - Rivers |  | pH | 600 | 7.55
Whanganui at Te Maire | Nitrate Nitrogen (NO3) | 2017-02-23 09:15 | 0.0720 | SOE Reporting - Rivers |  | g/m3-N | 600 | 7.55
Whanganui at Te Maire | Nitrite Nitrogen (NO2) | 2017-02-23 09:15 | 0.004 | SOE Reporting - Rivers |  | g/m3-N | 600 | 7.55
Whanganui at Te Maire | SIN (Soluble Inorganic nitrogen) | 2017-02-23 09:15 | 0.0850 | SOE Reporting - Rivers | Calculated (NH4 + TON) | g/m3-N | 300 | 7.55
Whanganui at Te Maire | Total Nitrogen | 2017-02-23 09:15 | 0.3000 | SOE Reporting - Rivers |  |  | 600 | 7.55
Whanganui at Te Maire | Total Phosphorus | 2017-02-23 09:15 | 0.03500 | SOE Reporting - Rivers |  |  | 600 | 7.55
Whanganui at Te Maire | Turbidity | 2017-02-23 09:15 | 5.40000 | SOE Reporting - Rivers |  | NTU | 600 | 7.55
Whanganui at Te Maire | ASPM (Macroinvertebrate Average Score Per Metric) | 2017-03-06 | 0.473 |  |  |  | 200
Whanganui at Te Maire | MCI (Macroinvertebrate Community Index) | 2017-03-06 | 107.00 |  |  |  | 200
Whanganui at Te Maire | QMCI (Quantitative Macroinvertebrate Community Index) | 2017-03-06 | 5.290 |  |  |  | 200
Whanganui at Te Maire | Ammoniacal Nitrogen (NH4) | 2017-03-23 08:50 | <0.0100 | SOE Reporting - Rivers |  | g/m3 | 600 | 7.73
Whanganui at Te Maire | Visual Clarity | 2017-03-23 08:50 | 1.200 | SOE Reporting - Rivers |  | m | 600 | 7.73
Whanganui at Te Maire | Dissolved Reactive Phosphorus | 2017-03-23 08:50 | 0.01700 | SOE Reporting - Rivers |  |  | 600 | 7.73
Whanganui at Te Maire | E. coli | 2017-03-23 08:50 | 190.0 | SOE Reporting - Rivers |  | MPN/100mL | 600 | 7.73
Whanganui at Te Maire | Dissolved Oxygen Concentration | 2017-03-23 08:50 | 9.560 | SOE Reporting - Rivers |  | g/m3 | 600 | 7.73
Whanganui at Te Maire | pH | 2017-03-23 08:50 | 7.730 | SOE Reporting - Rivers |  | pH | 600 | 7.73
Whanganui at Te Maire | Nitrate Nitrogen (NO3) | 2017-03-23 08:50 | 0.1340 | SOE Reporting - Rivers |  | g/m3-N | 600 | 7.73
Whanganui at Te Maire | Nitrite Nitrogen (NO2) | 2017-03-23 08:50 | 0.004 | SOE Reporting - Rivers |  | g/m3-N | 600 | 7.73
Whanganui at Te Maire | SIN (Soluble Inorganic nitrogen) | 2017-03-23 08:50 | 0.1450 | SOE Reporting - Rivers | Calculated (NH4 + TON) | g/m3-N | 300 | 7.73
Whanganui at Te Maire | Total Nitrogen | 2017-03-23 08:50 | 0.2800 | SOE Reporting - Rivers |  |  | 600 | 7.73
Whanganui at Te Maire | Total Phosphorus | 2017-03-23 08:50 | 0.02700 | SOE Reporting - Rivers |  |  | 600 | 7.73
Whanganui at Te Maire | Turbidity | 2017-03-23 08:50 | 5.43000 | SOE Reporting - Rivers |  | NTU | 600 | 7.73
Whanganui at Te Maire | Ammoniacal Nitrogen (NH4) | 2017-04-20 10:55 | <0.0100 | SOE Reporting - Rivers |  | g/m3 | 600 | 7.44
Whanganui at Te Maire | Visual Clarity | 2017-04-20 10:55 | 0.200 | SOE Reporting - Rivers |  | m | 600 | 7.44
Whanganui at Te Maire | Dissolved Reactive Phosphorus | 2017-04-20 10:55 | 0.01200 | SOE Reporting - Rivers |  |  | 600 | 7.44
Whanganui at Te Maire | E. coli | 2017-04-20 10:55 | 150.0 | SOE Reporting - Rivers |  | MPN/100mL | 600 | 7.44
Whanganui at Te Maire | Dissolved Oxygen Concentration | 2017-04-20 10:55 | 10.550 | SOE Reporting - Rivers |  | g/m3 | 600 | 7.44
Whanganui at Te Maire | pH | 2017-04-20 10:55 | 7.440 | SOE Reporting - Rivers |  | pH | 600 | 7.44
Whanganui at Te Maire | Nitrate Nitrogen (NO3) | 2017-04-20 10:55 | 0.4920 | SOE Reporting - Rivers |  | g/m3-N | 600 | 7.44
Whanganui at Te Maire | Nitrite Nitrogen (NO2) | 2017-04-20 10:55 | 0.002 | SOE Reporting - Rivers |  | g/m3-N | 600 | 7.44
Whanganui at Te Maire | SIN (Soluble Inorganic nitrogen) | 2017-04-20 10:55 | 0.4950 | SOE Reporting - Rivers | Calculated (NH4 + TON) | g/m3-N | 300 | 7.44
Whanganui at Te Maire | Total Nitrogen | 2017-04-20 10:55 | 0.7700 | SOE Reporting - Rivers |  |  | 600 | 7.44
Whanganui at Te Maire | Total Phosphorus | 2017-04-20 10:55 | 0.05300 | SOE Reporting - Rivers |  |  | 600 | 7.44
Whanganui at Te Maire | Turbidity | 2017-04-20 10:55 | 20.70000 | SOE Reporting - Rivers |  | NTU | 600 | 7.44
Whanganui at Te Maire | Ammoniacal Nitrogen (NH4) | 2017-05-18 12:15 | 0.0100 | SOE Reporting - Rivers |  | g/m3 | 600 | 7.61
Whanganui at Te Maire | Visual Clarity | 2017-05-18 12:15 | 0.150 | SOE Reporting - Rivers |  | m | 600 | 7.61
Whanganui at Te Maire | Dissolved Reactive Phosphorus | 2017-05-18 12:15 | 0.01700 | SOE Reporting - Rivers |  |  | 600 | 7.61
Whanganui at Te Maire | E. coli | 2017-05-18 12:15 | 2100.0 | SOE Reporting - Rivers |  | MPN/100mL | 600 | 7.61
Whanganui at Te Maire | Dissolved Oxygen Concentration | 2017-05-18 12:15 | 10.080 | SOE Reporting - Rivers |  | g/m3 | 600 | 7.61
Whanganui at Te Maire | pH | 2017-05-18 12:15 | 7.610 | SOE Reporting - Rivers |  | pH | 600 | 7.61
Whanganui at Te Maire | Nitrate Nitrogen (NO3) | 2017-05-18 12:15 | 0.6000 | SOE Reporting - Rivers |  | g/m3-N | 600 | 7.61
Whanganui at Te Maire | Nitrite Nitrogen (NO2) | 2017-05-18 12:15 | 0.009 | SOE Reporting - Rivers |  | g/m3-N | 600 | 7.61
Whanganui at Te Maire | SIN (Soluble Inorganic nitrogen) | 2017-05-18 12:15 | 0.6200 | SOE Reporting - Rivers | Calculated (NH4 + TON) | g/m3-N | 300 | 7.61
Whanganui at Te Maire | Total Nitrogen | 2017-05-18 12:15 | 0.8800 | SOE Reporting - Rivers |  |  | 600 | 7.61
Whanganui at Te Maire | Total Phosphorus | 2017-05-18 12:15 | 0.1310 | SOE Reporting - Rivers |  |  | 600 | 7.61
Whanganui at Te Maire | Turbidity | 2017-05-18 12:15 | 105.00000 | SOE Reporting - Rivers |  | NTU | 600 | 7.61
Whanganui at Te Maire | Ammoniacal Nitrogen (NH4) | 2017-06-22 10:15 | 0.0100 | SOE Reporting - Rivers |  | g/m3 | 600 | 7.63
Whanganui at Te Maire | Visual Clarity | 2017-06-22 10:15 | 1.000 | SOE Reporting - Rivers |  | m | 600 | 7.63
Whanganui at Te Maire | Dissolved Reactive Phosphorus | 2017-06-22 10:15 | 0.01100 | SOE Reporting - Rivers |  |  | 600 | 7.63
Whanganui at Te Maire | E. coli | 2017-06-22 10:15 | 64.0 | SOE Reporting - Rivers |  | MPN/100mL | 600 | 7.63
Whanganui at Te Maire | Dissolved Oxygen Concentration | 2017-06-22 10:15 | 11.760 | SOE Reporting - Rivers |  | g/m3 | 600 | 7.63
Whanganui at Te Maire | pH | 2017-06-22 10:15 | 7.630 | SOE Reporting - Rivers |  | pH | 600 | 7.63
Whanganui at Te Maire | Nitrate Nitrogen (NO3) | 2017-06-22 10:15 | 0.3960 | SOE Reporting - Rivers |  | g/m3-N | 600 | 7.63
Whanganui at Te Maire | Nitrite Nitrogen (NO2) | 2017-06-22 10:15 | 0.002 | SOE Reporting - Rivers |  | g/m3-N | 600 | 7.63
Whanganui at Te Maire | SIN (Soluble Inorganic nitrogen) | 2017-06-22 10:15 | 0.4100 | SOE Reporting - Rivers | Calculated (NH4 + TON) | g/m3-N | 300 | 7.63
Whanganui at Te Maire | Total Nitrogen | 2017-06-22 10:15 | 0.4900 | SOE Reporting - Rivers |  |  | 600 | 7.63
Whanganui at Te Maire | Total Phosphorus | 2017-06-22 10:15 | 0.01800 | SOE Reporting - Rivers |  |  | 600 | 7.63
Whanganui at Te Maire | Turbidity | 2017-06-22 10:15 | 2.15000 | SOE Reporting - Rivers |  | NTU | 600 | 7.63
Whanganui at Te Maire | Ammoniacal Nitrogen (NH4) | 2017-07-20 10:15 | 0.0100 | Science - State of Environment, SOE Reporting - Rivers | Flow Injection Autoanalyser following APHA 21st Edition Method 4500 NH3 H. | g/m3 | 600 | 7.58
Whanganui at Te Maire | Visual Clarity | 2017-07-20 10:15 | 0.700 | Science - State of Environment, SOE Reporting - Rivers |  | m | 600 | 7.58
Whanganui at Te Maire | Dissolved Reactive Phosphorus | 2017-07-20 10:15 | 0.01400 | Science - State of Environment, SOE Reporting - Rivers | Flow Injection Autoanalyser following APHA 21st Edition Method 4500-P G. |  | 600 | 7.58
Whanganui at Te Maire | E. coli | 2017-07-20 10:15 | 140.0 | Science - State of Environment, SOE Reporting - Rivers | APHA 21st Edition,9223B:2005 | MPN/100mL | 600 | 7.58
Whanganui at Te Maire | Dissolved Oxygen Concentration | 2017-07-20 10:15 | 11.280 | Science - State of Environment, SOE Reporting - Rivers |  | g/m3 | 600 | 7.58
Whanganui at Te Maire | pH | 2017-07-20 10:15 | 7.580 | Science - State of Environment, SOE Reporting - Rivers |  | pH | 600 | 7.58
Whanganui at Te Maire | Nitrate Nitrogen (NO3) | 2017-07-20 10:15 | 0.5490 | Science - State of Environment, SOE Reporting - Rivers | Ion Chromatography following USEPA 300.0 (modified) | g/m3-N | 600 | 7.58
Whanganui at Te Maire | Nitrite Nitrogen (NO2) | 2017-07-20 10:15 | 0.005 | Science - State of Environment, SOE Reporting - Rivers | Ion Chromatography following USEPA 300.0 (modified) | g/m3-N | 600 | 7.58
Whanganui at Te Maire | SIN (Soluble Inorganic nitrogen) | 2017-07-20 10:15 | 0.5600 | Science - State of Environment, SOE Reporting - Rivers | Calculated (NH4 + TON) | g/m3-N | 300 | 7.58
Whanganui at Te Maire | Total Nitrogen | 2017-07-20 10:15 | 0.7300 | Science - State of Environment, SOE Reporting - Rivers | Flow Injection Autoanalyser following APHA 21st Edition Method 4500-NO3 I. Persulphate digestion follows APHA |  | 600 | 7.58
Whanganui at Te Maire | Total Phosphorus | 2017-07-20 10:15 | 0.03000 | Science - State of Environment, SOE Reporting - Rivers | Flow Injection Autoanalyser following APHA 21st Edition Method 4500-P G. Persulphate digestion follows APHA 21 |  | 600 | 7.58
Whanganui at Te Maire | Turbidity | 2017-07-20 10:15 | 10.70000 | Science - State of Environment, SOE Reporting - Rivers | Turbidity Meter following APHA 21st Edition Method 2130 B. | NTU | 600 | 7.58
Whanganui at Te Maire | Ammoniacal Nitrogen (NH4) | 2017-08-24 10:40 | <0.0100 | Science - State of Environment, SOE Reporting - Rivers | Flow Injection Autoanalyser following APHA 21st Edition Method 4500 NH3 H. | g/m3 | 600 | 7.42
Whanganui at Te Maire | Visual Clarity | 2017-08-24 10:40 | 1.200 | Science - State of Environment, SOE Reporting - Rivers |  | m | 600 | 7.42
Whanganui at Te Maire | Dissolved Reactive Phosphorus | 2017-08-24 10:40 | 0.01400 | Science - State of Environment, SOE Reporting - Rivers | Flow Injection Autoanalyser following APHA 21st Edition Method 4500-P G. |  | 600 | 7.42
Whanganui at Te Maire | E. coli | 2017-08-24 10:40 | 70.0 | Science - State of Environment, SOE Reporting - Rivers | APHA 21st Edition,9223B:2005 | MPN/100mL | 600 | 7.42
Whanganui at Te Maire | Dissolved Oxygen Concentration | 2017-08-24 10:40 | 11.850 | Science - State of Environment, SOE Reporting - Rivers |  | g/m3 | 600 | 7.42
Whanganui at Te Maire | pH | 2017-08-24 10:40 | 7.420 | Science - State of Environment, SOE Reporting - Rivers |  | pH | 600 | 7.42
Whanganui at Te Maire | Nitrate Nitrogen (NO3) | 2017-08-24 10:40 | 0.6540 | Science - State of Environment, SOE Reporting - Rivers | Ion Chromatography following USEPA 300.0 (modified) | g/m3-N | 600 | 7.42
Whanganui at Te Maire | Nitrite Nitrogen (NO2) | 2017-08-24 10:40 | 0.003 | Science - State of Environment, SOE Reporting - Rivers | Ion Chromatography following USEPA 300.0 (modified) | g/m3-N | 600 | 7.42
Whanganui at Te Maire | SIN (Soluble Inorganic nitrogen) | 2017-08-24 10:40 | 0.6650 | Science - State of Environment, SOE Reporting - Rivers | Calculated (NH4 + TON) | g/m3-N | 300 | 7.42
Whanganui at Te Maire | Total Nitrogen | 2017-08-24 10:40 | 0.8200 | Science - State of Environment, SOE Reporting - Rivers | Flow Injection Autoanalyser following APHA 21st Edition Method 4500-NO3 I. Persulphate digestion follows APHA |  | 600 | 7.42
Whanganui at Te Maire | Total Phosphorus | 2017-08-24 10:40 | 0.05400 | Science - State of Environment, SOE Reporting - Rivers | Flow Injection Autoanalyser following APHA 21st Edition Method 4500-P G. Persulphate digestion follows APHA 21 |  | 600 | 7.42
Whanganui at Te Maire | Turbidity | 2017-08-24 10:40 | 18.20000 | Science - State of Environment, SOE Reporting - Rivers | Turbidity Meter following APHA 21st Edition Method 2130 B. | NTU | 600 | 7.42
Whanganui at Te Maire | Ammoniacal Nitrogen (NH4) | 2017-09-21 09:25 | <0.0100 | Science - State of Environment, SOE Reporting - Rivers | Flow Injection Autoanalyser following APHA 21st Edition Method 4500 NH3 H. | g/m3 | 600 | 7.41
Whanganui at Te Maire | Visual Clarity | 2017-09-21 09:25 | 0.300 | Science - State of Environment, SOE Reporting - Rivers |  | m | 600 | 7.41
Whanganui at Te Maire | Dissolved Reactive Phosphorus | 2017-09-21 09:25 | 0.01600 | Science - State of Environment, SOE Reporting - Rivers | Flow Injection Autoanalyser following APHA 21st Edition Method 4500-P G. |  | 600 | 7.41
Whanganui at Te Maire | E. coli | 2017-09-21 09:25 | 150.0 | Science - State of Environment, SOE Reporting - Rivers | APHA 21st Edition,9223B:2005 | MPN/100mL | 600 | 7.41
Whanganui at Te Maire | Dissolved Oxygen Concentration | 2017-09-21 09:25 | 11.090 | Science - State of Environment, SOE Reporting - Rivers |  | g/m3 | 600 | 7.41
Whanganui at Te Maire | pH | 2017-09-21 09:25 | 7.410 | Science - State of Environment, SOE Reporting - Rivers |  | pH | 600 | 7.41
Whanganui at Te Maire | Nitrate Nitrogen (NO3) | 2017-09-21 09:25 | 0.5720 | Science - State of Environment, SOE Reporting - Rivers | Ion Chromatography following USEPA 300.0 (modified) | g/m3-N | 600 | 7.41
Whanganui at Te Maire | Nitrite Nitrogen (NO2) | 2017-09-21 09:25 | 0.003 | Science - State of Environment, SOE Reporting - Rivers | Ion Chromatography following USEPA 300.0 (modified) | g/m3-N | 600 | 7.41
Whanganui at Te Maire | SIN (Soluble Inorganic nitrogen) | 2017-09-21 09:25 | 0.5750 | Science - State of Environment, SOE Reporting - Rivers | Calculated (NH4 + TON) | g/m3-N | 300 | 7.41
Whanganui at Te Maire | Total Nitrogen | 2017-09-21 09:25 | 0.6600 | Science - State of Environment, SOE Reporting - Rivers | Flow Injection Autoanalyser following APHA 21st Edition Method 4500-NO3 I. Persulphate digestion follows APHA |  | 600 | 7.41
Whanganui at Te Maire | Total Phosphorus | 2017-09-21 09:25 | 0.03500 | Science - State of Environment, SOE Reporting - Rivers | Flow Injection Autoanalyser following APHA 21st Edition Method 4500-P G. Persulphate digestion follows APHA 21 |  | 600 | 7.41
Whanganui at Te Maire | Turbidity | 2017-09-21 09:25 | 13.40000 | Science - State of Environment, SOE Reporting - Rivers | Turbidity Meter following APHA 21st Edition Method 2130 B. | NTU | 600 | 7.41
Whanganui at Te Maire | Ammoniacal Nitrogen (NH4) | 2017-10-19 08:30 | <0.0100 | Science - State of Environment, SOE Reporting - Rivers | Flow Injection Autoanalyser following APHA 21st Edition Method 4500 NH3 H. | g/m3 | 600 | 7.52
Whanganui at Te Maire | Visual Clarity | 2017-10-19 08:30 | 0.600 | Science - State of Environment, SOE Reporting - Rivers |  | m | 600 | 7.52
Whanganui at Te Maire | Dissolved Reactive Phosphorus | 2017-10-19 08:30 | 0.01300 | Science - State of Environment, SOE Reporting - Rivers | Flow Injection Autoanalyser following APHA 21st Edition Method 4500-P G. |  | 600 | 7.52
Whanganui at Te Maire | E. coli | 2017-10-19 08:30 | 85.0 | Science - State of Environment, SOE Reporting - Rivers | APHA 21st Edition,9223B:2005 | MPN/100mL | 600 | 7.52
Whanganui at Te Maire | Dissolved Oxygen Concentration | 2017-10-19 08:30 | 10.840 | Science - State of Environment, SOE Reporting - Rivers |  | g/m3 | 600 | 7.52
Whanganui at Te Maire | pH | 2017-10-19 08:30 | 7.520 | Science - State of Environment, SOE Reporting - Rivers |  | pH | 600 | 7.52
Whanganui at Te Maire | Nitrate Nitrogen (NO3) | 2017-10-19 08:30 | 0.3970 | Science - State of Environment, SOE Reporting - Rivers | Ion Chromatography following USEPA 300.0 (modified) | g/m3-N | 600 | 7.52
Whanganui at Te Maire | Nitrite Nitrogen (NO2) | 2017-10-19 08:30 | <0.002 | Science - State of Environment, SOE Reporting - Rivers | Ion Chromatography following USEPA 300.0 (modified) | g/m3-N | 600 | 7.52
Whanganui at Te Maire | SIN (Soluble Inorganic nitrogen) | 2017-10-19 08:30 | 0.4050 | Science - State of Environment, SOE Reporting - Rivers | Calculated (NH4 + TON) | g/m3-N | 300 | 7.52
Whanganui at Te Maire | Total Nitrogen | 2017-10-19 08:30 | 0.4900 | Science - State of Environment, SOE Reporting - Rivers | Flow Injection Autoanalyser following APHA 21st Edition Method 4500-NO3 I. Persulphate digestion follows APHA |  | 600 | 7.52
Whanganui at Te Maire | Total Phosphorus | 2017-10-19 08:30 | 0.02300 | Science - State of Environment, SOE Reporting - Rivers | Flow Injection Autoanalyser following APHA 21st Edition Method 4500-P G. Persulphate digestion follows APHA 21 |  | 600 | 7.52
Whanganui at Te Maire | Turbidity | 2017-10-19 08:30 | 6.08000 | Science - State of Environment, SOE Reporting - Rivers | Turbidity Meter following APHA 21st Edition Method 2130 B. | NTU | 600 | 7.52
Whanganui at Te Maire | Ammoniacal Nitrogen (NH4) | 2017-11-23 09:05 | <0.0100 | Science - State of Environment, SOE Reporting - Rivers | Flow Injection Autoanalyser following APHA 21st Edition Method 4500 NH3 H. | g/m3 | 600 | 7.75
Whanganui at Te Maire | Visual Clarity | 2017-11-23 09:05 | 1.000 | Science - State of Environment, SOE Reporting - Rivers |  | m | 600 | 7.75
Whanganui at Te Maire | Dissolved Reactive Phosphorus | 2017-11-23 09:05 | 0.01200 | Science - State of Environment, SOE Reporting - Rivers | Flow Injection Autoanalyser following APHA 21st Edition Method 4500-P G. |  | 600 | 7.75
Whanganui at Te Maire | E. coli | 2017-11-23 09:05 | 140.0 | Science - State of Environment, SOE Reporting - Rivers | APHA 21st Edition,9223B:2005 | MPN/100mL | 600 | 7.75
Whanganui at Te Maire | Dissolved Oxygen Concentration | 2017-11-23 09:05 | 9.940 | Science - State of Environment, SOE Reporting - Rivers |  | g/m3 | 600 | 7.75
Whanganui at Te Maire | pH | 2017-11-23 09:05 | 7.750 | Science - State of Environment, SOE Reporting - Rivers |  | pH | 600 | 7.75
Whanganui at Te Maire | Nitrate Nitrogen (NO3) | 2017-11-23 09:05 | 0.2310 | Science - State of Environment, SOE Reporting - Rivers | Ion Chromatography following USEPA 300.0 (modified) | g/m3-N | 600 | 7.75
Whanganui at Te Maire | Nitrite Nitrogen (NO2) | 2017-11-23 09:05 | <0.002 | Science - State of Environment, SOE Reporting - Rivers | Ion Chromatography following USEPA 300.0 (modified) | g/m3-N | 600 | 7.75
Whanganui at Te Maire | SIN (Soluble Inorganic nitrogen) | 2017-11-23 09:05 | 0.2350 | Science - State of Environment, SOE Reporting - Rivers | Calculated (NH4 + TON) | g/m3-N | 300 | 7.75
Whanganui at Te Maire | Total Nitrogen | 2017-11-23 09:05 | 0.3600 | Science - State of Environment, SOE Reporting - Rivers | Flow Injection Autoanalyser following APHA 21st Edition Method 4500-NO3 I. Persulphate digestion follows APHA |  | 600 | 7.75
Whanganui at Te Maire | Total Phosphorus | 2017-11-23 09:05 | 0.02100 | Science - State of Environment, SOE Reporting - Rivers | Flow Injection Autoanalyser following APHA 21st Edition Method 4500-P G. Persulphate digestion follows APHA 21 |  | 600 | 7.75
Whanganui at Te Maire | Turbidity | 2017-11-23 09:05 | 1.63000 | Science - State of Environment, SOE Reporting - Rivers | Turbidity Meter following APHA 21st Edition Method 2130 B. | NTU | 600 | 7.75
Whanganui at Te Maire | Ammoniacal Nitrogen (NH4) | 2017-12-19 08:25 | 0.0100 | Science - State of Environment, SOE Reporting - Rivers | Flow Injection Autoanalyser following APHA 21st Edition Method 4500 NH3 H. | g/m3 | 600 | 7.7
Whanganui at Te Maire | Visual Clarity | 2017-12-19 08:25 | 1.100 | Science - State of Environment, SOE Reporting - Rivers |  | m | 600 | 7.7
Whanganui at Te Maire | Dissolved Reactive Phosphorus | 2017-12-19 08:25 | 0.01600 | Science - State of Environment, SOE Reporting - Rivers | Flow Injection Autoanalyser following APHA 21st Edition Method 4500-P G. |  | 600 | 7.7
Whanganui at Te Maire | E. coli | 2017-12-19 08:25 | 84.0 | Science - State of Environment, SOE Reporting - Rivers | APHA 21st Edition,9223B:2005 | MPN/100mL | 600 | 7.7
Whanganui at Te Maire | Dissolved Oxygen Concentration | 2017-12-19 08:25 | 9.270 | Science - State of Environment, SOE Reporting - Rivers |  | g/m3 | 600 | 7.7
Whanganui at Te Maire | pH | 2017-12-19 08:25 | 7.700 | Science - State of Environment, SOE Reporting - Rivers |  | pH | 600 | 7.7
Whanganui at Te Maire | Nitrate Nitrogen (NO3) | 2017-12-19 08:25 | 0.1030 | Science - State of Environment, SOE Reporting - Rivers | Ion Chromatography following USEPA 300.0 (modified) | g/m3-N | 600 | 7.7
Whanganui at Te Maire | Nitrite Nitrogen (NO2) | 2017-12-19 08:25 | 0.003 | Science - State of Environment, SOE Reporting - Rivers | Ion Chromatography following USEPA 300.0 (modified) | g/m3-N | 600 | 7.7
Whanganui at Te Maire | SIN (Soluble Inorganic nitrogen) | 2017-12-19 08:25 | 0.1200 | Science - State of Environment, SOE Reporting - Rivers | Calculated (NH4 + TON) | g/m3-N | 300 | 7.7
Whanganui at Te Maire | Total Nitrogen | 2017-12-19 08:25 | 0.2500 | Science - State of Environment, SOE Reporting - Rivers | Flow Injection Autoanalyser following APHA 21st Edition Method 4500-NO3 I. Persulphate digestion follows APHA |  | 600 | 7.7
Whanganui at Te Maire | Total Phosphorus | 2017-12-19 08:25 | 0.02700 | Science - State of Environment, SOE Reporting - Rivers | Flow Injection Autoanalyser following APHA 21st Edition Method 4500-P G. Persulphate digestion follows APHA 21 |  | 600 | 7.7
Whanganui at Te Maire | Turbidity | 2017-12-19 08:25 | 1.99000 | Science - State of Environment, SOE Reporting - Rivers | Turbidity Meter following APHA 21st Edition Method 2130 B. | NTU | 600 | 7.7
Whanganui at Te Maire | Ammoniacal Nitrogen (NH4) | 2018-01-25 08:45 | 0.0200 | Science - State of Environment, SOE Reporting - Rivers | Flow Injection Autoanalyser following APHA 21st Edition Method 4500 NH3 H. | g/m3 | 600 | 7.53
Whanganui at Te Maire | Visual Clarity | 2018-01-25 08:45 | 1.000 | Science - State of Environment, SOE Reporting - Rivers |  | m | 600 | 7.53
Whanganui at Te Maire | Dissolved Reactive Phosphorus | 2018-01-25 08:45 | 0.02000 | Science - State of Environment, SOE Reporting - Rivers | Flow Injection Autoanalyser following APHA 21st Edition Method 4500-P G. |  | 600 | 7.53
Whanganui at Te Maire | E. coli | 2018-01-25 08:45 | 34.0 | Science - State of Environment, SOE Reporting - Rivers | APHA 21st Edition,9223B:2005 | MPN/100mL | 600 | 7.53
Whanganui at Te Maire | Dissolved Oxygen Concentration | 2018-01-25 08:45 | 8.650 | Science - State of Environment, SOE Reporting - Rivers |  | g/m3 | 600 | 7.53
Whanganui at Te Maire | pH | 2018-01-25 08:45 | 7.530 | Science - State of Environment, SOE Reporting - Rivers |  | pH | 600 | 7.53
Whanganui at Te Maire | Nitrate Nitrogen (NO3) | 2018-01-25 08:45 | 0.1060 | Science - State of Environment, SOE Reporting - Rivers | Ion Chromatography following USEPA 300.0 (modified) | g/m3-N | 600 | 7.53
Whanganui at Te Maire | Nitrite Nitrogen (NO2) | 2018-01-25 08:45 | 0.002 | Science - State of Environment, SOE Reporting - Rivers | Ion Chromatography following USEPA 300.0 (modified) | g/m3-N | 600 | 7.53
Whanganui at Te Maire | SIN (Soluble Inorganic nitrogen) | 2018-01-25 08:45 | 0.1300 | Science - State of Environment, SOE Reporting - Rivers | Calculated (NH4 + TON) | g/m3-N | 300 | 7.53
Whanganui at Te Maire | Total Nitrogen | 2018-01-25 08:45 | 0.2800 | Science - State of Environment, SOE Reporting - Rivers | Flow Injection Autoanalyser following APHA 21st Edition Method 4500-NO3 I. Persulphate digestion follows APHA |  | 600 | 7.53
Whanganui at Te Maire | Total Phosphorus | 2018-01-25 08:45 | 0.03000 | Science - State of Environment, SOE Reporting - Rivers | Flow Injection Autoanalyser following APHA 21st Edition Method 4500-P G. Persulphate digestion follows APHA 21 |  | 600 | 7.53
Whanganui at Te Maire | Turbidity | 2018-01-25 08:45 | 2.26000 | Science - State of Environment, SOE Reporting - Rivers | Turbidity Meter following APHA 21st Edition Method 2130 B. | NTU | 600 | 7.53
Whanganui at Te Maire | Visual Clarity | 2018-02-22 08:25 | 0.900 | Science - State of Environment, SOE Reporting - Rivers |  | m | 600 | 7.53
Whanganui at Te Maire | Dissolved Reactive Phosphorus | 2018-02-22 08:25 | 0.01300 | Science - State of Environment, SOE Reporting - Rivers | Flow Injection Autoanalyser following APHA 21st Edition Method 4500-P G. |  | 600 | 7.53
Whanganui at Te Maire | E. coli | 2018-02-22 08:25 | 190.0 | Science - State of Environment, SOE Reporting - Rivers | APHA 21st Edition,9223B:2005 | MPN/100mL | 600 | 7.53
Whanganui at Te Maire | Dissolved Oxygen Concentration | 2018-02-22 08:25 | 9.200 | Science - State of Environment, SOE Reporting - Rivers |  | g/m3 | 600 | 7.53
Whanganui at Te Maire | pH | 2018-02-22 08:25 | 7.530 | Science - State of Environment, SOE Reporting - Rivers |  | pH | 600 | 7.53
Whanganui at Te Maire | Nitrate Nitrogen (NO3) | 2018-02-22 08:25 | 0.1860 | Science - State of Environment, SOE Reporting - Rivers | Ion Chromatography following USEPA 300.0 (modified) | g/m3-N | 600 | 7.53
Whanganui at Te Maire | Nitrite Nitrogen (NO2) | 2018-02-22 08:25 | 0.003 | Science - State of Environment, SOE Reporting - Rivers | Ion Chromatography following USEPA 300.0 (modified) | g/m3-N | 600 | 7.53
Whanganui at Te Maire | SIN (Soluble Inorganic nitrogen) | 2018-02-22 08:25 | 0.1950 | Science - State of Environment, SOE Reporting - Rivers | Calculated (NH4 + TON) | g/m3-N | 300 | 7.53
Whanganui at Te Maire | Total Nitrogen | 2018-02-22 08:25 | 0.3600 | Science - State of Environment, SOE Reporting - Rivers | Flow Injection Autoanalyser following APHA 21st Edition Method 4500-NO3 I. Persulphate digestion follows APHA |  | 600 | 7.53
Whanganui at Te Maire | Total Phosphorus | 2018-02-22 08:25 | 0.03100 | Science - State of Environment, SOE Reporting - Rivers | Flow Injection Autoanalyser following APHA 21st Edition Method 4500-P G. Persulphate digestion follows APHA 21 |  | 600 | 7.53
Whanganui at Te Maire | Turbidity | 2018-02-22 08:25 | 5.37000 | Science - State of Environment, SOE Reporting - Rivers | Turbidity Meter following APHA 21st Edition Method 2130 B. | NTU | 600 | 7.53
Whanganui at Te Maire | Ammoniacal Nitrogen (NH4) | 2018-03-22 08:30 | 0.0200 | Science - State of Environment, SOE Reporting - Rivers | Flow Injection Autoanalyser following APHA 21st Edition Method 4500 NH3 H. | g/m3 | 600 | 7.69
Whanganui at Te Maire | Visual Clarity | 2018-03-22 08:30 | 1.000 | Science - State of Environment, SOE Reporting - Rivers |  | m | 600 | 7.69
Whanganui at Te Maire | Dissolved Reactive Phosphorus | 2018-03-22 08:30 | 0.01500 | Science - State of Environment, SOE Reporting - Rivers | Flow Injection Autoanalyser following APHA 21st Edition Method 4500-P G. |  | 600 | 7.69
Whanganui at Te Maire | E. coli | 2018-03-22 08:30 | 43.0 | Science - State of Environment, SOE Reporting - Rivers | APHA 21st Edition,9223B:2005 | MPN/100mL | 600 | 7.69
Whanganui at Te Maire | Dissolved Oxygen Concentration | 2018-03-22 08:30 | 9.650 | Science - State of Environment, SOE Reporting - Rivers |  | g/m3 | 600 | 7.69
Whanganui at Te Maire | pH | 2018-03-22 08:30 | 7.690 | Science - State of Environment, SOE Reporting - Rivers |  | pH | 600 | 7.69
Whanganui at Te Maire | Nitrate Nitrogen (NO3) | 2018-03-22 08:30 | 0.1270 | Science - State of Environment, SOE Reporting - Rivers | Ion Chromatography following USEPA 300.0 (modified) | g/m3-N | 600 | 7.69
Whanganui at Te Maire | Nitrite Nitrogen (NO2) | 2018-03-22 08:30 | 0.004 | Science - State of Environment, SOE Reporting - Rivers | Ion Chromatography following USEPA 300.0 (modified) | g/m3-N | 600 | 7.69
Whanganui at Te Maire | SIN (Soluble Inorganic nitrogen) | 2018-03-22 08:30 | 0.1500 | Science - State of Environment, SOE Reporting - Rivers | Calculated (NH4 + TON) | g/m3-N | 300 | 7.69
Whanganui at Te Maire | Total Nitrogen | 2018-03-22 08:30 | 0.2700 | Science - State of Environment, SOE Reporting - Rivers | Flow Injection Autoanalyser following APHA 21st Edition Method 4500-NO3 I. Persulphate digestion follows APHA |  | 600 | 7.69
Whanganui at Te Maire | Total Phosphorus | 2018-03-22 08:30 | 0.02200 | Science - State of Environment, SOE Reporting - Rivers | Flow Injection Autoanalyser following APHA 21st Edition Method 4500-P G. Persulphate digestion follows APHA 21 |  | 600 | 7.69
Whanganui at Te Maire | Turbidity | 2018-03-22 08:30 | 2.70000 | Science - State of Environment, SOE Reporting - Rivers | Turbidity Meter following APHA 21st Edition Method 2130 B. | NTU | 600 | 7.69
Whanganui at Te Maire | ASPM (Macroinvertebrate Average Score Per Metric) | 2018-03-27 | 0.633 |  |  |  | 200
Whanganui at Te Maire | MCI (Macroinvertebrate Community Index) | 2018-03-27 | 118.40 |  |  |  | 200
Whanganui at Te Maire | QMCI (Quantitative Macroinvertebrate Community Index) | 2018-03-27 | 7.100 |  |  |  | 200
Whanganui at Te Maire | Visual Clarity | 2018-04-19 10:56 | 0.200 | Science - State of Environment, SOE Reporting - Rivers |  | m | 600 | 7.6
Whanganui at Te Maire | Dissolved Reactive Phosphorus | 2018-04-19 10:56 | 0.01200 | Science - State of Environment, SOE Reporting - Rivers | Flow Injection Autoanalyser following APHA 21st Edition Method 4500-P G. |  | 600 | 7.6
Whanganui at Te Maire | E. coli | 2018-04-19 10:56 | 470.0 | Science - State of Environment, SOE Reporting - Rivers | APHA 21st Edition,9223B:2005 | MPN/100mL | 600 | 7.6
Whanganui at Te Maire | Dissolved Oxygen Concentration | 2018-04-19 10:56 | 10.390 | Science - State of Environment, SOE Reporting - Rivers |  | g/m3 | 600 | 7.6
Whanganui at Te Maire | pH | 2018-04-19 10:56 | 7.600 | Science - State of Environment, SOE Reporting - Rivers |  | pH | 600 | 7.6
Whanganui at Te Maire | Nitrate Nitrogen (NO3) | 2018-04-19 10:56 | 0.3150 | Science - State of Environment, SOE Reporting - Rivers | Ion Chromatography following USEPA 300.0 (modified) | g/m3-N | 600 | 7.6
Whanganui at Te Maire | Nitrite Nitrogen (NO2) | 2018-04-19 10:56 | 0.002 | Science - State of Environment, SOE Reporting - Rivers | Ion Chromatography following USEPA 300.0 (modified) | g/m3-N | 600 | 7.6
Whanganui at Te Maire | SIN (Soluble Inorganic nitrogen) | 2018-04-19 10:56 | 0.3250 | Science - State of Environment, SOE Reporting - Rivers | Calculated (NH4 + TON) | g/m3-N | 300 | 7.6
Whanganui at Te Maire | Total Nitrogen | 2018-04-19 10:56 | 0.6200 | Science - State of Environment, SOE Reporting - Rivers | Flow Injection Autoanalyser following APHA 21st Edition Method 4500-NO3 I. Persulphate digestion follows APHA |  | 600 | 7.6
Whanganui at Te Maire | Total Phosphorus | 2018-04-19 10:56 | 0.08000 | Science - State of Environment, SOE Reporting - Rivers | Flow Injection Autoanalyser following APHA 21st Edition Method 4500-P G. Persulphate digestion follows APHA 21 |  | 600 | 7.6
Whanganui at Te Maire | Turbidity | 2018-04-19 10:56 | 37.40000 | Science - State of Environment, SOE Reporting - Rivers | Turbidity Meter following APHA 21st Edition Method 2130 B. | NTU | 600 | 7.6
Whanganui at Te Maire | Visual Clarity | 2018-05-24 10:05 | <0.100 | Science - State of Environment, SOE Reporting - Rivers |  | m | 600 | 7.55
Whanganui at Te Maire | Dissolved Reactive Phosphorus | 2018-05-24 10:05 | 0.01300 | Science - State of Environment, SOE Reporting - Rivers | Flow Injection Autoanalyser following APHA 21st Edition Method 4500-P G. |  | 600 | 7.55
Whanganui at Te Maire | E. coli | 2018-05-24 10:05 | 1200.0 | Science - State of Environment, SOE Reporting - Rivers | APHA 21st Edition,9223B:2005 | MPN/100mL | 600 | 7.55
Whanganui at Te Maire | Dissolved Oxygen Concentration | 2018-05-24 10:05 | 10.880 | Science - State of Environment, SOE Reporting - Rivers |  | g/m3 | 600 | 7.55
Whanganui at Te Maire | pH | 2018-05-24 10:05 | 7.550 | Science - State of Environment, SOE Reporting - Rivers |  | pH | 600 | 7.55
Whanganui at Te Maire | Nitrate Nitrogen (NO3) | 2018-05-24 10:05 | 0.6010 | Science - State of Environment, SOE Reporting - Rivers | Ion Chromatography following USEPA 300.0 (modified) | g/m3-N | 600 | 7.55
Whanganui at Te Maire | Nitrite Nitrogen (NO2) | 2018-05-24 10:05 | 0.003 | Science - State of Environment, SOE Reporting - Rivers | Ion Chromatography following USEPA 300.0 (modified) | g/m3-N | 600 | 7.55
Whanganui at Te Maire | SIN (Soluble Inorganic nitrogen) | 2018-05-24 10:05 | 0.6200 | Science - State of Environment, SOE Reporting - Rivers | Calculated (NH4 + TON) | g/m3-N | 300 | 7.55
Whanganui at Te Maire | Total Nitrogen | 2018-05-24 10:05 | 0.8700 | Science - State of Environment, SOE Reporting - Rivers | Flow Injection Autoanalyser following APHA 21st Edition Method 4500-NO3 I. Persulphate digestion follows APHA |  | 600 | 7.55
Whanganui at Te Maire | Total Phosphorus | 2018-05-24 10:05 | 0.1090 | Science - State of Environment, SOE Reporting - Rivers | Flow Injection Autoanalyser following APHA 21st Edition Method 4500-P G. Persulphate digestion follows APHA 21 |  | 600 | 7.55
Whanganui at Te Maire | Turbidity | 2018-05-24 10:05 | 62.80000 | Science - State of Environment, SOE Reporting - Rivers | Turbidity Meter following APHA 21st Edition Method 2130 B. | NTU | 600 | 7.55
Whanganui at Te Maire | Ammoniacal Nitrogen (NH4) | 2018-06-21 10:15 | 0.0100 | Science - State of Environment, SOE Reporting - Rivers | Flow Injection Autoanalyser following APHA 21st Edition Method 4500 NH3 H. | g/m3 | 600 | 7.53
Whanganui at Te Maire | Visual Clarity | 2018-06-21 10:15 | 0.300 | Science - State of Environment, SOE Reporting - Rivers |  | m | 600 | 7.53
Whanganui at Te Maire | Dissolved Reactive Phosphorus | 2018-06-21 10:15 | 0.01900 | Science - State of Environment, SOE Reporting - Rivers | Flow Injection Autoanalyser following APHA 21st Edition Method 4500-P G. |  | 600 | 7.53
Whanganui at Te Maire | E. coli | 2018-06-21 10:15 | 110.0 | Science - State of Environment, SOE Reporting - Rivers | APHA 21st Edition,9223B:2005 | MPN/100mL | 600 | 7.53
Whanganui at Te Maire | Dissolved Oxygen Concentration | 2018-06-21 10:15 | 11.400 | Science - State of Environment, SOE Reporting - Rivers |  | g/m3 | 600 | 7.53
Whanganui at Te Maire | pH | 2018-06-21 10:15 | 7.530 | Science - State of Environment, SOE Reporting - Rivers |  | pH | 600 | 7.53
Whanganui at Te Maire | Nitrate Nitrogen (NO3) | 2018-06-21 10:15 | 0.6000 | Science - State of Environment, SOE Reporting - Rivers | Ion Chromatography following USEPA 300.0 (modified) | g/m3-N | 600 | 7.53
Whanganui at Te Maire | Nitrite Nitrogen (NO2) | 2018-06-21 10:15 | 0.003 | Science - State of Environment, SOE Reporting - Rivers | Ion Chromatography following USEPA 300.0 (modified) | g/m3-N | 600 | 7.53
Whanganui at Te Maire | SIN (Soluble Inorganic nitrogen) | 2018-06-21 10:15 | 0.6100 | Science - State of Environment, SOE Reporting - Rivers | Calculated (NH4 + TON) | g/m3-N | 300 | 7.53
Whanganui at Te Maire | Total Nitrogen | 2018-06-21 10:15 | 0.6800 | Science - State of Environment, SOE Reporting - Rivers | Flow Injection Autoanalyser following APHA 21st Edition Method 4500-NO3 I. Persulphate digestion follows APHA |  | 600 | 7.53
Whanganui at Te Maire | Total Phosphorus | 2018-06-21 10:15 | 0.04200 | Science - State of Environment, SOE Reporting - Rivers | Flow Injection Autoanalyser following APHA 21st Edition Method 4500-P G. Persulphate digestion follows APHA 21 |  | 600 | 7.53
Whanganui at Te Maire | Turbidity | 2018-06-21 10:15 | 14.90000 | Science - State of Environment, SOE Reporting - Rivers | Turbidity Meter following APHA 21st Edition Method 2130 B. | NTU | 600 | 7.53
Whanganui at Te Maire | Visual Clarity | 2018-07-19 10:45 | 0.700 | Science - State of Environment, SOE Reporting - Rivers |  | m | 600 | 7.11
Whanganui at Te Maire | Dissolved Reactive Phosphorus | 2018-07-19 10:45 | 0.01500 | Science - State of Environment, SOE Reporting - Rivers | Flow Injection Autoanalyser following APHA 21st Edition Method 4500-P G. |  | 600 | 7.11
Whanganui at Te Maire | E. coli | 2018-07-19 10:45 | 64.0 | Science - State of Environment, SOE Reporting - Rivers | APHA 21st Edition,9223B:2005 | MPN/100mL | 600 | 7.11
Whanganui at Te Maire | Dissolved Oxygen Concentration | 2018-07-19 10:45 | 11.310 | Science - State of Environment, SOE Reporting - Rivers |  | g/m3 | 600 | 7.11
Whanganui at Te Maire | pH | 2018-07-19 10:45 | 7.110 | Science - State of Environment, SOE Reporting - Rivers |  | pH | 600 | 7.11
Whanganui at Te Maire | Nitrate Nitrogen (NO3) | 2018-07-19 10:45 | 0.5840 | Science - State of Environment, SOE Reporting - Rivers | Ion Chromatography following USEPA 300.0 (modified) | g/m3-N | 600 | 7.11
Whanganui at Te Maire | Nitrite Nitrogen (NO2) | 2018-07-19 10:45 | 0.002 | Science - State of Environment, SOE Reporting - Rivers | Ion Chromatography following USEPA 300.0 (modified) | g/m3-N | 600 | 7.11
Whanganui at Te Maire | SIN (Soluble Inorganic nitrogen) | 2018-07-19 10:45 | 0.6000 | Science - State of Environment, SOE Reporting - Rivers | Calculated (NH4 + TON) | g/m3-N | 300 | 7.11
Whanganui at Te Maire | Total Nitrogen | 2018-07-19 10:45 | 0.7100 | Science - State of Environment, SOE Reporting - Rivers | Flow Injection Autoanalyser following APHA 21st Edition Method 4500-NO3 I. Persulphate digestion follows APHA |  | 600 | 7.11
Whanganui at Te Maire | Total Phosphorus | 2018-07-19 10:45 | 0.03100 | Science - State of Environment, SOE Reporting - Rivers | Flow Injection Autoanalyser following APHA 21st Edition Method 4500-P G. Persulphate digestion follows APHA 21 |  | 600 | 7.11
Whanganui at Te Maire | Turbidity | 2018-07-19 10:45 | 6.33000 | Science - State of Environment, SOE Reporting - Rivers | Turbidity Meter following APHA 21st Edition Method 2130 B. | NTU | 600 | 7.11
Whanganui at Te Maire | Ammoniacal Nitrogen (NH4) | 2018-08-23 09:30 | 0.0200 | Science - State of Environment, SOE Reporting - Rivers | Flow Injection Autoanalyser following APHA 21st Edition Method 4500 NH3 H. | g/m3 | 600 | 7.3
Whanganui at Te Maire | Visual Clarity | 2018-08-23 09:30 | <0.100 | Science - State of Environment, SOE Reporting - Rivers |  | m | 600 | 7.3
Whanganui at Te Maire | Dissolved Reactive Phosphorus | 2018-08-23 09:30 | 0.01200 | Science - State of Environment, SOE Reporting - Rivers | Flow Injection Autoanalyser following APHA 21st Edition Method 4500-P G. |  | 600 | 7.3
Whanganui at Te Maire | E. coli | 2018-08-23 09:30 | 510.0 | Science - State of Environment, SOE Reporting - Rivers | APHA 21st Edition,9223B:2005 | MPN/100mL | 600 | 7.3
Whanganui at Te Maire | Dissolved Oxygen Concentration | 2018-08-23 09:30 | 10.970 | Science - State of Environment, SOE Reporting - Rivers |  | g/m3 | 600 | 7.3
Whanganui at Te Maire | pH | 2018-08-23 09:30 | 7.300 | Science - State of Environment, SOE Reporting - Rivers |  | pH | 600 | 7.3
Whanganui at Te Maire | Nitrate Nitrogen (NO3) | 2018-08-23 09:30 | 0.5970 | Science - State of Environment, SOE Reporting - Rivers | Ion Chromatography following USEPA 300.0 (modified) | g/m3-N | 600 | 7.3
Whanganui at Te Maire | Nitrite Nitrogen (NO2) | 2018-08-23 09:30 | 0.002 | Science - State of Environment, SOE Reporting - Rivers | Ion Chromatography following USEPA 300.0 (modified) | g/m3-N | 600 | 7.3
Whanganui at Te Maire | SIN (Soluble Inorganic nitrogen) | 2018-08-23 09:30 | 0.6200 | Science - State of Environment, SOE Reporting - Rivers | Calculated (NH4 + TON) | g/m3-N | 300 | 7.3
Whanganui at Te Maire | Total Nitrogen | 2018-08-23 09:30 | 0.9400 | Science - State of Environment, SOE Reporting - Rivers | Flow Injection Autoanalyser following APHA 21st Edition Method 4500-NO3 I. Persulphate digestion follows APHA |  | 600 | 7.3
Whanganui at Te Maire | Total Phosphorus | 2018-08-23 09:30 | 0.1190 | Science - State of Environment, SOE Reporting - Rivers | Flow Injection Autoanalyser following APHA 21st Edition Method 4500-P G. Persulphate digestion follows APHA 21 |  | 600 | 7.3
Whanganui at Te Maire | Turbidity | 2018-08-23 09:30 | 83.70000 | Science - State of Environment, SOE Reporting - Rivers | Turbidity Meter following APHA 21st Edition Method 2130 B. | NTU | 600 | 7.3
Whanganui at Te Maire | Ammoniacal Nitrogen (NH4) | 2018-09-20 10:52 | 0.0100 | Science - State of Environment, SOE Reporting - Rivers | Flow Injection Autoanalyser following APHA 21st Edition Method 4500 NH3 H. | g/m3 | 600 | 7.8
Whanganui at Te Maire | Visual Clarity | 2018-09-20 10:52 | 1.000 | Science - State of Environment, SOE Reporting - Rivers |  | m | 600 | 7.8
Whanganui at Te Maire | Dissolved Reactive Phosphorus | 2018-09-20 10:52 | 0.01700 | Science - State of Environment, SOE Reporting - Rivers | Flow Injection Autoanalyser following APHA 21st Edition Method 4500-P G. |  | 600 | 7.8
Whanganui at Te Maire | E. coli | 2018-09-20 10:52 | 86.0 | Science - State of Environment, SOE Reporting - Rivers | APHA 21st Edition,9223B:2005 | MPN/100mL | 600 | 7.8
Whanganui at Te Maire | Dissolved Oxygen Concentration | 2018-09-20 10:52 | 10.890 | Science - State of Environment, SOE Reporting - Rivers |  | g/m3 | 600 | 7.8
Whanganui at Te Maire | pH | 2018-09-20 10:52 | 7.800 | Science - State of Environment, SOE Reporting - Rivers |  | pH | 600 | 7.8
Whanganui at Te Maire | Nitrate Nitrogen (NO3) | 2018-09-20 10:52 | 0.4190 | Science - State of Environment, SOE Reporting - Rivers | Ion Chromatography following USEPA 300.0 (modified) | g/m3-N | 600 | 7.8
Whanganui at Te Maire | Nitrite Nitrogen (NO2) | 2018-09-20 10:52 | 0.003 | Science - State of Environment, SOE Reporting - Rivers | Ion Chromatography following USEPA 300.0 (modified) | g/m3-N | 600 | 7.8
Whanganui at Te Maire | SIN (Soluble Inorganic nitrogen) | 2018-09-20 10:52 | 0.4300 | Science - State of Environment, SOE Reporting - Rivers | Calculated (NH4 + TON) | g/m3-N | 300 | 7.8
Whanganui at Te Maire | Total Nitrogen | 2018-09-20 10:52 | 0.5200 | Science - State of Environment, SOE Reporting - Rivers | Flow Injection Autoanalyser following APHA 21st Edition Method 4500-NO3 I. Persulphate digestion follows APHA |  | 600 | 7.8
Whanganui at Te Maire | Total Phosphorus | 2018-09-20 10:52 | 0.02700 | Science - State of Environment, SOE Reporting - Rivers | Flow Injection Autoanalyser following APHA 21st Edition Method 4500-P G. Persulphate digestion follows APHA 21 |  | 600 | 7.8
Whanganui at Te Maire | Turbidity | 2018-09-20 10:52 | 3.28000 | Science - State of Environment, SOE Reporting - Rivers | Turbidity Meter following APHA 21st Edition Method 2130 B. | NTU | 600 | 7.8
Whanganui at Te Maire | Visual Clarity | 2018-10-18 12:15 | 1.200 | Science - State of Environment, SOE Reporting - Rivers |  | m | 600 | 7.92
Whanganui at Te Maire | Dissolved Reactive Phosphorus | 2018-10-18 12:15 | 0.02000 | Science - State of Environment, SOE Reporting - Rivers | Flow Injection Autoanalyser following APHA 21st Edition Method 4500-P G. |  | 600 | 7.92
Whanganui at Te Maire | E. coli | 2018-10-18 12:15 | 150.0 | Science - State of Environment, SOE Reporting - Rivers | APHA 21st Edition,9223B:2005 | MPN/100mL | 600 | 7.92
Whanganui at Te Maire | Dissolved Oxygen Concentration | 2018-10-18 12:15 | 11.650 | Science - State of Environment, SOE Reporting - Rivers |  | g/m3 | 600 | 7.92
Whanganui at Te Maire | pH | 2018-10-18 12:15 | 7.920 | Science - State of Environment, SOE Reporting - Rivers |  | pH | 600 | 7.92
Whanganui at Te Maire | Nitrate Nitrogen (NO3) | 2018-10-18 12:15 | 0.2250 | Science - State of Environment, SOE Reporting - Rivers | Ion Chromatography following USEPA 300.0 (modified) | g/m3-N | 600 | 7.92
Whanganui at Te Maire | Nitrite Nitrogen (NO2) | 2018-10-18 12:15 | 0.006 | Science - State of Environment, SOE Reporting - Rivers | Ion Chromatography following USEPA 300.0 (modified) | g/m3-N | 600 | 7.92
Whanganui at Te Maire | SIN (Soluble Inorganic nitrogen) | 2018-10-18 12:15 | 0.2350 | Science - State of Environment, SOE Reporting - Rivers | Calculated (NH4 + TON) | g/m3-N | 300 | 7.92
Whanganui at Te Maire | Total Nitrogen | 2018-10-18 12:15 | 0.3900 | Science - State of Environment, SOE Reporting - Rivers | Flow Injection Autoanalyser following APHA 21st Edition Method 4500-NO3 I. Persulphate digestion follows APHA |  | 600 | 7.92
Whanganui at Te Maire | Total Phosphorus | 2018-10-18 12:15 | 0.02400 | Science - State of Environment, SOE Reporting - Rivers | Flow Injection Autoanalyser following APHA 21st Edition Method 4500-P G. Persulphate digestion follows APHA 21 |  | 600 | 7.92
Whanganui at Te Maire | Turbidity | 2018-10-18 12:15 | 3.31000 | Science - State of Environment, SOE Reporting - Rivers | Turbidity Meter following APHA 21st Edition Method 2130 B. | NTU | 600 | 7.92
Whanganui at Te Maire | Ammoniacal Nitrogen (NH4) | 2018-11-22 10:00 | 0.0200 | Science - State of Environment, SOE Reporting - Rivers | Flow Injection Autoanalyser following APHA 21st Edition Method 4500 NH3 H. | g/m3 | 600 | 7.83
Whanganui at Te Maire | Visual Clarity | 2018-11-22 10:00 | 1.200 | Science - State of Environment, SOE Reporting - Rivers |  | m | 600 | 7.83
Whanganui at Te Maire | Dissolved Reactive Phosphorus | 2018-11-22 10:00 | 0.01700 | Science - State of Environment, SOE Reporting - Rivers | Flow Injection Autoanalyser following APHA 21st Edition Method 4500-P G. |  | 600 | 7.83
Whanganui at Te Maire | E. coli | 2018-11-22 10:00 | 300.0 | Science - State of Environment, SOE Reporting - Rivers | APHA 21st Edition,9223B:2005 | MPN/100mL | 600 | 7.83
Whanganui at Te Maire | Dissolved Oxygen Concentration | 2018-11-22 10:00 | 10.750 | Science - State of Environment, SOE Reporting - Rivers |  | g/m3 | 600 | 7.83
Whanganui at Te Maire | pH | 2018-11-22 10:00 | 7.830 | Science - State of Environment, SOE Reporting - Rivers |  | pH | 600 | 7.83
Whanganui at Te Maire | Nitrate Nitrogen (NO3) | 2018-11-22 10:00 | 0.1850 | Science - State of Environment, SOE Reporting - Rivers | Ion Chromatography following USEPA 300.0 (modified) | g/m3-N | 600 | 7.83
Whanganui at Te Maire | Nitrite Nitrogen (NO2) | 2018-11-22 10:00 | 0.007 | Science - State of Environment, SOE Reporting - Rivers | Ion Chromatography following USEPA 300.0 (modified) | g/m3-N | 600 | 7.83
Whanganui at Te Maire | SIN (Soluble Inorganic nitrogen) | 2018-11-22 10:00 | 0.2100 | Science - State of Environment, SOE Reporting - Rivers | Calculated (NH4 + TON) | g/m3-N | 300 | 7.83
Whanganui at Te Maire | Total Nitrogen | 2018-11-22 10:00 | 0.2900 | Science - State of Environment, SOE Reporting - Rivers | Flow Injection Autoanalyser following APHA 21st Edition Method 4500-NO3 I. Persulphate digestion follows APHA |  | 600 | 7.83
Whanganui at Te Maire | Total Phosphorus | 2018-11-22 10:00 | 0.02300 | Science - State of Environment, SOE Reporting - Rivers | Flow Injection Autoanalyser following APHA 21st Edition Method 4500-P G. Persulphate digestion follows APHA 21 |  | 600 | 7.83
Whanganui at Te Maire | Turbidity | 2018-11-22 10:00 | 2.63000 | Science - State of Environment, SOE Reporting - Rivers | Turbidity Meter following APHA 21st Edition Method 2130 B. | NTU | 600 | 7.83
Whanganui at Te Maire | Ammoniacal Nitrogen (NH4) | 2018-12-20 12:15 | 0.0100 | Science - State of Environment, SOE Reporting - Rivers | Flow Injection Autoanalyser following APHA 21st Edition Method 4500 NH3 H. | g/m3 | 600 | 7.8
Whanganui at Te Maire | Visual Clarity | 2018-12-20 12:15 | 0.600 | Science - State of Environment, SOE Reporting - Rivers |  | m | 600 | 7.8
Whanganui at Te Maire | Dissolved Reactive Phosphorus | 2018-12-20 12:15 | 0.01800 | Science - State of Environment, SOE Reporting - Rivers | Flow Injection Autoanalyser following APHA 21st Edition Method 4500-P G. |  | 600 | 7.8
Whanganui at Te Maire | E. coli | 2018-12-20 12:15 | 470.0 | Science - State of Environment, SOE Reporting - Rivers | APHA 21st Edition,9223B:2005 | MPN/100mL | 600 | 7.8
Whanganui at Te Maire | Dissolved Oxygen Concentration | 2018-12-20 12:15 | 9.550 | Science - State of Environment, SOE Reporting - Rivers |  | g/m3 | 600 | 7.8
Whanganui at Te Maire | pH | 2018-12-20 12:15 | 7.800 | Science - State of Environment, SOE Reporting - Rivers |  | pH | 600 | 7.8
Whanganui at Te Maire | Nitrate Nitrogen (NO3) | 2018-12-20 12:15 | 0.1300 | Science - State of Environment, SOE Reporting - Rivers | Ion Chromatography following USEPA 300.0 (modified) | g/m3-N | 600 | 7.8
Whanganui at Te Maire | Nitrite Nitrogen (NO2) | 2018-12-20 12:15 | 0.005 | Science - State of Environment, SOE Reporting - Rivers | Ion Chromatography following USEPA 300.0 (modified) | g/m3-N | 600 | 7.8
Whanganui at Te Maire | SIN (Soluble Inorganic nitrogen) | 2018-12-20 12:15 | 0.1400 | Science - State of Environment, SOE Reporting - Rivers | Calculated (NH4 + TON) | g/m3-N | 300 | 7.8
Whanganui at Te Maire | Total Nitrogen | 2018-12-20 12:15 | 0.3200 | Science - State of Environment, SOE Reporting - Rivers | Flow Injection Autoanalyser following APHA 21st Edition Method 4500-NO3 I. Persulphate digestion follows APHA |  | 600 | 7.8
Whanganui at Te Maire | Total Phosphorus | 2018-12-20 12:15 | 0.03800 | Science - State of Environment, SOE Reporting - Rivers | Flow Injection Autoanalyser following APHA 21st Edition Method 4500-P G. Persulphate digestion follows APHA 21 |  | 600 | 7.8
Whanganui at Te Maire | Turbidity | 2018-12-20 12:15 | 5.99000 | Science - State of Environment, SOE Reporting - Rivers | Turbidity Meter following APHA 21st Edition Method 2130 B. | NTU | 600 | 7.8
Whanganui at Te Maire | Ammoniacal Nitrogen (NH4) | 2019-01-24 10:15 | 0.0200 | Science - State of Environment, SOE Reporting - Rivers | Flow Injection Autoanalyser following APHA 21st Edition Method 4500 NH3 H. | g/m3 | 600 | 8.03
Whanganui at Te Maire | Visual Clarity | 2019-01-24 10:15 | 1.200 | Science - State of Environment, SOE Reporting - Rivers |  | m | 600 | 8.03
Whanganui at Te Maire | Dissolved Reactive Phosphorus | 2019-01-24 10:15 | 0.01300 | Science - State of Environment, SOE Reporting - Rivers | Flow Injection Autoanalyser following APHA 21st Edition Method 4500-P G. |  | 600 | 8.03
Whanganui at Te Maire | E. coli | 2019-01-24 10:15 | 110.0 | Science - State of Environment, SOE Reporting - Rivers | APHA 21st Edition,9223B:2005 | MPN/100mL | 600 | 8.03
Whanganui at Te Maire | Dissolved Oxygen Concentration | 2019-01-24 10:15 | 9.800 | Science - State of Environment, SOE Reporting - Rivers |  | g/m3 | 600 | 8.03
Whanganui at Te Maire | pH | 2019-01-24 10:15 | 8.030 | Science - State of Environment, SOE Reporting - Rivers |  | pH | 600 | 8.03
Whanganui at Te Maire | Nitrate Nitrogen (NO3) | 2019-01-24 10:15 | 0.0440 | Science - State of Environment, SOE Reporting - Rivers | Ion Chromatography following USEPA 300.0 (modified) | g/m3-N | 600 | 8.03
Whanganui at Te Maire | Nitrite Nitrogen (NO2) | 2019-01-24 10:15 | 0.002 | Science - State of Environment, SOE Reporting - Rivers | Ion Chromatography following USEPA 300.0 (modified) | g/m3-N | 600 | 8.03
Whanganui at Te Maire | SIN (Soluble Inorganic nitrogen) | 2019-01-24 10:15 | 0.0700 | Science - State of Environment, SOE Reporting - Rivers | Calculated (NH4 + TON) | g/m3-N | 300 | 8.03
Whanganui at Te Maire | Total Nitrogen | 2019-01-24 10:15 | 0.1900 | Science - State of Environment, SOE Reporting - Rivers | Flow Injection Autoanalyser following APHA 21st Edition Method 4500-NO3 I. Persulphate digestion follows APHA |  | 600 | 8.03
Whanganui at Te Maire | Total Phosphorus | 2019-01-24 10:15 | 0.02000 | Science - State of Environment, SOE Reporting - Rivers | Flow Injection Autoanalyser following APHA 21st Edition Method 4500-P G. Persulphate digestion follows APHA 21 |  | 600 | 8.03
Whanganui at Te Maire | Turbidity | 2019-01-24 10:15 | 1.88000 | Science - State of Environment, SOE Reporting - Rivers | Turbidity Meter following APHA 21st Edition Method 2130 B. | NTU | 600 | 8.03
Whanganui at Te Maire | ASPM (Macroinvertebrate Average Score Per Metric) | 2019-01-30 | 0.340 |  |  |  | 200
Whanganui at Te Maire | MCI (Macroinvertebrate Community Index) | 2019-01-30 | 96.00 |  |  |  | 200
Whanganui at Te Maire | QMCI (Quantitative Macroinvertebrate Community Index) | 2019-01-30 | 3.690 |  |  |  | 200
Whanganui at Te Maire | Ammoniacal Nitrogen (NH4) | 2019-02-21 08:45 | 0.0200 | Science - State of Environment, SOE Reporting - Rivers | Flow Injection Autoanalyser following APHA 21st Edition Method 4500 NH3 H. | g/m3 | 600 | 7.43
Whanganui at Te Maire | Visual Clarity | 2019-02-21 08:45 | 1.600 | Science - State of Environment, SOE Reporting - Rivers |  | m | 600 | 7.43
Whanganui at Te Maire | Dissolved Reactive Phosphorus | 2019-02-21 08:45 | 0.01300 | Science - State of Environment, SOE Reporting - Rivers | Flow Injection Autoanalyser following APHA 21st Edition Method 4500-P G. |  | 600 | 7.43
Whanganui at Te Maire | E. coli | 2019-02-21 08:45 | 25.0 | Science - State of Environment, SOE Reporting - Rivers | APHA 21st Edition,9223B:2005 | MPN/100mL | 600 | 7.43
Whanganui at Te Maire | Dissolved Oxygen Concentration | 2019-02-21 08:45 | 8.780 | Science - State of Environment, SOE Reporting - Rivers |  | g/m3 | 600 | 7.43
Whanganui at Te Maire | pH | 2019-02-21 08:45 | 7.430 | Science - State of Environment, SOE Reporting - Rivers |  | pH | 600 | 7.43
Whanganui at Te Maire | Nitrate Nitrogen (NO3) | 2019-02-21 08:45 | 0.0180 | Science - State of Environment, SOE Reporting - Rivers | Ion Chromatography following USEPA 300.0 (modified) | g/m3-N | 600 | 7.43
Whanganui at Te Maire | Nitrite Nitrogen (NO2) | 2019-02-21 08:45 | 0.002 | Science - State of Environment, SOE Reporting - Rivers | Ion Chromatography following USEPA 300.0 (modified) | g/m3-N | 600 | 7.43
Whanganui at Te Maire | SIN (Soluble Inorganic nitrogen) | 2019-02-21 08:45 | 0.0400 | Science - State of Environment, SOE Reporting - Rivers | Calculated (NH4 + TON) | g/m3-N | 300 | 7.43
Whanganui at Te Maire | Total Nitrogen | 2019-02-21 08:45 | 0.1700 | Science - State of Environment, SOE Reporting - Rivers | Flow Injection Autoanalyser following APHA 21st Edition Method 4500-NO3 I. Persulphate digestion follows APHA |  | 600 | 7.43
Whanganui at Te Maire | Total Phosphorus | 2019-02-21 08:45 | 0.02100 | Science - State of Environment, SOE Reporting - Rivers | Flow Injection Autoanalyser following APHA 21st Edition Method 4500-P G. Persulphate digestion follows APHA 21 |  | 600 | 7.43
Whanganui at Te Maire | Turbidity | 2019-02-21 08:45 | 1.49000 | Science - State of Environment, SOE Reporting - Rivers | Turbidity Meter following APHA 21st Edition Method 2130 B. | NTU | 600 | 7.43
Whanganui at Te Maire | Ammoniacal Nitrogen (NH4) | 2019-03-21 08:30 | <0.0100 | Science - State of Environment, SOE Reporting - Rivers | Flow Injection Autoanalyser following APHA 21st Edition Method 4500 NH3 H. | g/m3 | 600 | 7.68
Whanganui at Te Maire | Visual Clarity | 2019-03-21 08:30 | 1.200 | Science - State of Environment, SOE Reporting - Rivers |  | m | 600 | 7.68
Whanganui at Te Maire | Dissolved Reactive Phosphorus | 2019-03-21 08:30 | 0.02200 | Science - State of Environment, SOE Reporting - Rivers | Flow Injection Autoanalyser following APHA 21st Edition Method 4500-P G. |  | 600 | 7.68
Whanganui at Te Maire | E. coli | 2019-03-21 08:30 | 4.0 | Science - State of Environment, SOE Reporting - Rivers | APHA 21st Edition,9223B:2005 | MPN/100mL | 600 | 7.68
Whanganui at Te Maire | Dissolved Oxygen Concentration | 2019-03-21 08:30 | 8.770 | Science - State of Environment, SOE Reporting - Rivers |  | g/m3 | 600 | 7.68
Whanganui at Te Maire | pH | 2019-03-21 08:30 | 7.680 | Science - State of Environment, SOE Reporting - Rivers |  | pH | 600 | 7.68
Whanganui at Te Maire | Nitrate Nitrogen (NO3) | 2019-03-21 08:30 | 0.0380 | Science - State of Environment, SOE Reporting - Rivers | Ion Chromatography following USEPA 300.0 (modified) | g/m3-N | 600 | 7.68
Whanganui at Te Maire | Nitrite Nitrogen (NO2) | 2019-03-21 08:30 | 0.008 | Science - State of Environment, SOE Reporting - Rivers | Ion Chromatography following USEPA 300.0 (modified) | g/m3-N | 600 | 7.68
Whanganui at Te Maire | SIN (Soluble Inorganic nitrogen) | 2019-03-21 08:30 | 0.0550 | Science - State of Environment, SOE Reporting - Rivers | Calculated (NH4 + TON) | g/m3-N | 300 | 7.68
Whanganui at Te Maire | Total Nitrogen | 2019-03-21 08:30 | 0.2000 | Science - State of Environment, SOE Reporting - Rivers | Flow Injection Autoanalyser following APHA 21st Edition Method 4500-NO3 I. Persulphate digestion follows APHA |  | 600 | 7.68
Whanganui at Te Maire | Total Phosphorus | 2019-03-21 08:30 | 0.03100 | Science - State of Environment, SOE Reporting - Rivers | Flow Injection Autoanalyser following APHA 21st Edition Method 4500-P G. Persulphate digestion follows APHA 21 |  | 600 | 7.68
Whanganui at Te Maire | Turbidity | 2019-03-21 08:30 | 2.12000 | Science - State of Environment, SOE Reporting - Rivers | Turbidity Meter following APHA 21st Edition Method 2130 B. | NTU | 600 | 7.68
Whanganui at Te Maire | Ammoniacal Nitrogen (NH4) | 2019-04-17 09:45 | <0.0100 | Science - State of Environment, SOE Reporting - Rivers | Flow Injection Autoanalyser following APHA 21st Edition Method 4500 NH3 H. | g/m3 | 600 | 7.76
Whanganui at Te Maire | Visual Clarity | 2019-04-17 09:45 | 1.400 | Science - State of Environment, SOE Reporting - Rivers |  | m | 600 | 7.76
Whanganui at Te Maire | Dissolved Reactive Phosphorus | 2019-04-17 09:45 | 0.01200 | Science - State of Environment, SOE Reporting - Rivers | Flow Injection Autoanalyser following APHA 21st Edition Method 4500-P G. |  | 600 | 7.76
Whanganui at Te Maire | E. coli | 2019-04-17 09:45 | 74.0 | Science - State of Environment, SOE Reporting - Rivers | APHA 21st Edition,9223B:2005 | MPN/100mL | 600 | 7.76
Whanganui at Te Maire | Dissolved Oxygen Concentration | 2019-04-17 09:45 | 11.590 | Science - State of Environment, SOE Reporting - Rivers |  | g/m3 | 600 | 7.76
Whanganui at Te Maire | pH | 2019-04-17 09:45 | 7.760 | Science - State of Environment, SOE Reporting - Rivers |  | pH | 600 | 7.76
Whanganui at Te Maire | Nitrate Nitrogen (NO3) | 2019-04-17 09:45 | 0.0800 | Science - State of Environment, SOE Reporting - Rivers | Ion Chromatography following USEPA 300.0 (modified) | g/m3-N | 600 | 7.76
Whanganui at Te Maire | Nitrite Nitrogen (NO2) | 2019-04-17 09:45 | <0.002 | Science - State of Environment, SOE Reporting - Rivers | Ion Chromatography following USEPA 300.0 (modified) | g/m3-N | 600 | 7.76
Whanganui at Te Maire | SIN (Soluble Inorganic nitrogen) | 2019-04-17 09:45 | 0.0850 | Science - State of Environment, SOE Reporting - Rivers | Calculated (NH4 + TON) | g/m3-N | 300 | 7.76
Whanganui at Te Maire | Total Nitrogen | 2019-04-17 09:45 | 0.1700 | Science - State of Environment, SOE Reporting - Rivers | Flow Injection Autoanalyser following APHA 21st Edition Method 4500-NO3 I. Persulphate digestion follows APHA |  | 600 | 7.76
Whanganui at Te Maire | Total Phosphorus | 2019-04-17 09:45 | 0.02100 | Science - State of Environment, SOE Reporting - Rivers | Flow Injection Autoanalyser following APHA 21st Edition Method 4500-P G. Persulphate digestion follows APHA 21 |  | 600 | 7.76
Whanganui at Te Maire | Turbidity | 2019-04-17 09:45 | 1.60000 | Science - State of Environment, SOE Reporting - Rivers | Turbidity Meter following APHA 21st Edition Method 2130 B. | NTU | 600 | 7.76
Whanganui at Te Maire | Ammoniacal Nitrogen (NH4) | 2019-05-23 09:25 | <0.0100 | Science - State of Environment, SOE Reporting - Rivers | Flow Injection Autoanalyser following APHA 21st Edition Method 4500 NH3 H. | g/m3 | 600 | 7.64
Whanganui at Te Maire | Visual Clarity | 2019-05-23 09:25 | 1.100 | Science - State of Environment, SOE Reporting - Rivers |  | m | 600 | 7.64
Whanganui at Te Maire | Dissolved Reactive Phosphorus | 2019-05-23 09:25 | 0.01100 | Science - State of Environment, SOE Reporting - Rivers | Flow Injection Autoanalyser following APHA 21st Edition Method 4500-P G. |  | 600 | 7.64
Whanganui at Te Maire | E. coli | 2019-05-23 09:25 | 64.0 | Science - State of Environment, SOE Reporting - Rivers | APHA 21st Edition,9223B:2005 | MPN/100mL | 600 | 7.64
Whanganui at Te Maire | Dissolved Oxygen Concentration | 2019-05-23 09:25 | 11.260 | Science - State of Environment, SOE Reporting - Rivers |  | g/m3 | 600 | 7.64
Whanganui at Te Maire | pH | 2019-05-23 09:25 | 7.640 | Science - State of Environment, SOE Reporting - Rivers |  | pH | 600 | 7.64
Whanganui at Te Maire | Nitrate Nitrogen (NO3) | 2019-05-23 09:25 | 0.1080 | Science - State of Environment, SOE Reporting - Rivers | Ion Chromatography following USEPA 300.0 (modified) | g/m3-N | 600 | 7.64
Whanganui at Te Maire | Nitrite Nitrogen (NO2) | 2019-05-23 09:25 | 0.003 | Science - State of Environment, SOE Reporting - Rivers | Ion Chromatography following USEPA 300.0 (modified) | g/m3-N | 600 | 7.64
Whanganui at Te Maire | SIN (Soluble Inorganic nitrogen) | 2019-05-23 09:25 | 0.1150 | Science - State of Environment, SOE Reporting - Rivers | Calculated (NH4 + TON) | g/m3-N | 300 | 7.64
Whanganui at Te Maire | Total Nitrogen | 2019-05-23 09:25 | 0.1900 | Science - State of Environment, SOE Reporting - Rivers | Flow Injection Autoanalyser following APHA 21st Edition Method 4500-NO3 I. Persulphate digestion follows APHA |  | 600 | 7.64
Whanganui at Te Maire | Total Phosphorus | 2019-05-23 09:25 | 0.01800 | Science - State of Environment, SOE Reporting - Rivers | Flow Injection Autoanalyser following APHA 21st Edition Method 4500-P G. Persulphate digestion follows APHA 21 |  | 600 | 7.64
Whanganui at Te Maire | Turbidity | 2019-05-23 09:25 | 1.81000 | Science - State of Environment, SOE Reporting - Rivers | Turbidity Meter following APHA 21st Edition Method 2130 B. | NTU | 600 | 7.64
Whanganui at Te Maire | Ammoniacal Nitrogen (NH4) | 2019-06-20 09:55 | 0.0100 | Science - State of Environment, SOE Reporting - Rivers | Flow Injection Autoanalyser following APHA 21st Edition Method 4500 NH3 H. | g/m3 | 600 | 7.26
Whanganui at Te Maire | Visual Clarity | 2019-06-20 09:55 | 0.800 | Science - State of Environment, SOE Reporting - Rivers |  | m | 600 | 7.26
Whanganui at Te Maire | Dissolved Reactive Phosphorus | 2019-06-20 09:55 | 0.02000 | Science - State of Environment, SOE Reporting - Rivers | Flow Injection Autoanalyser following APHA 21st Edition Method 4500-P G. |  | 600 | 7.26
Whanganui at Te Maire | E. coli | 2019-06-20 09:55 | 130.0 | Science - State of Environment, SOE Reporting - Rivers | APHA 21st Edition,9223B:2005 | MPN/100mL | 600 | 7.26
Whanganui at Te Maire | Dissolved Oxygen Concentration | 2019-06-20 09:55 | 12.570 | Science - State of Environment, SOE Reporting - Rivers |  | g/m3 | 600 | 7.26
Whanganui at Te Maire | pH | 2019-06-20 09:55 | 7.260 | Science - State of Environment, SOE Reporting - Rivers |  | pH | 600 | 7.26
Whanganui at Te Maire | Nitrate Nitrogen (NO3) | 2019-06-20 09:55 | 0.3790 | Science - State of Environment, SOE Reporting - Rivers | Ion Chromatography following USEPA 300.0 (modified) | g/m3-N | 600 | 7.26
Whanganui at Te Maire | Nitrite Nitrogen (NO2) | 2019-06-20 09:55 | 0.003 | Science - State of Environment, SOE Reporting - Rivers | Ion Chromatography following USEPA 300.0 (modified) | g/m3-N | 600 | 7.26
Whanganui at Te Maire | SIN (Soluble Inorganic nitrogen) | 2019-06-20 09:55 | 0.3900 | Science - State of Environment, SOE Reporting - Rivers | Calculated (NH4 + TON) | g/m3-N | 300 | 7.26
Whanganui at Te Maire | Total Nitrogen | 2019-06-20 09:55 | 0.4800 | Science - State of Environment, SOE Reporting - Rivers | Flow Injection Autoanalyser following APHA 21st Edition Method 4500-NO3 I. Persulphate digestion follows APHA |  | 600 | 7.26
Whanganui at Te Maire | Total Phosphorus | 2019-06-20 09:55 | 0.03400 | Science - State of Environment, SOE Reporting - Rivers | Flow Injection Autoanalyser following APHA 21st Edition Method 4500-P G. Persulphate digestion follows APHA 21 |  | 600 | 7.26
Whanganui at Te Maire | Turbidity | 2019-06-20 09:55 | 3.18000 | Science - State of Environment, SOE Reporting - Rivers | Turbidity Meter following APHA 21st Edition Method 2130 B. | NTU | 600 | 7.26
Whanganui at Te Maire | Ammoniacal Nitrogen (NH4) | 2019-07-25 10:00 | 0.0070 | Science - State of Environment, SOE Reporting - Rivers | Flow Injection Autoanalyser following APHA Online Edition Method 4500 NH3-H (modified). | g/m3 | 600 | 7.55
Whanganui at Te Maire | Visual Clarity | 2019-07-25 10:00 | 0.500 | Science - State of Environment, SOE Reporting - Rivers |  | m | 600 | 7.55
Whanganui at Te Maire | Dissolved Reactive Phosphorus | 2019-07-25 10:00 | 0.01100 | Science - State of Environment, SOE Reporting - Rivers | APHA Online Edition Method 4500-P G. Persulphate digestion follows APHA Online Edition 4500-P B. |  | 600 | 7.55
Whanganui at Te Maire | E. coli | 2019-07-25 10:00 | 53.0 | Science - State of Environment, SOE Reporting - Rivers | APHA 21st Edition,9223B:2005 | MPN/100mL | 600 | 7.55
Whanganui at Te Maire | Dissolved Oxygen Concentration | 2019-07-25 10:00 | 11.540 | Science - State of Environment, SOE Reporting - Rivers |  | g/m3 | 600 | 7.55
Whanganui at Te Maire | pH | 2019-07-25 10:00 | 7.550 | Science - State of Environment, SOE Reporting - Rivers |  | pH | 600 | 7.55
Whanganui at Te Maire | Nitrate Nitrogen (NO3) | 2019-07-25 10:00 | 0.6380 | Science - State of Environment, SOE Reporting - Rivers | Ion Chromatography following USEPA 300.0 (modified) | g/m3-N | 600 | 7.55
Whanganui at Te Maire | Nitrite Nitrogen (NO2) | 2019-07-25 10:00 | 0.003 | Science - State of Environment, SOE Reporting - Rivers | Ion Chromatography following USEPA 300.0 (modified) | g/m3-N | 600 | 7.55
Whanganui at Te Maire | SIN (Soluble Inorganic nitrogen) | 2019-07-25 10:00 | 0.6470 | Science - State of Environment, SOE Reporting - Rivers | Calculated (NH4 + TON) | g/m3-N | 300 | 7.55
Whanganui at Te Maire | Total Nitrogen | 2019-07-25 10:00 | 0.7300 | Science - State of Environment, SOE Reporting - Rivers | Flow Injection Autoanalyser following APHA Online Edition Method 4500-NO3 I. Persulphate digestion follows APHA Online Edition 4500-N C. |  | 600 | 7.55
Whanganui at Te Maire | Total Phosphorus | 2019-07-25 10:00 | 0.02800 | Science - State of Environment, SOE Reporting - Rivers | Flow Injection Autoanalyser following APHA Online Edition Method 4500-P G. Persulphate digestion follows APHA Online Edition 4500-P B. |  | 600 | 7.55
Whanganui at Te Maire | Turbidity | 2019-07-25 10:00 | 7.96000 | Science - State of Environment, SOE Reporting - Rivers | Turbidity Meter following APHA 21st Edition Method 2130 B. | NTU | 600 | 7.55
Whanganui at Te Maire | Ammoniacal Nitrogen (NH4) | 2019-08-22 09:45 | 0.0190 | Science - State of Environment, SOE Reporting - Rivers | Flow Injection Autoanalyser following APHA Online Edition Method 4500 NH3-H (modified). | g/m3 | 600 | 7.51
Whanganui at Te Maire | Visual Clarity | 2019-08-22 09:45 | <0.100 | Science - State of Environment, SOE Reporting - Rivers |  | m | 600 | 7.51
Whanganui at Te Maire | Dissolved Reactive Phosphorus | 2019-08-22 09:45 | 0.01900 | Science - State of Environment, SOE Reporting - Rivers | APHA Online Edition Method 4500-P G. Persulphate digestion follows APHA Online Edition 4500-P B. |  | 600 | 7.51
Whanganui at Te Maire | E. coli | 2019-08-22 09:45 | 600.0 | Science - State of Environment, SOE Reporting - Rivers | APHA 21st Edition,9223B:2005 | MPN/100mL | 600 | 7.51
Whanganui at Te Maire | Dissolved Oxygen Concentration | 2019-08-22 09:45 | 10.870 | Science - State of Environment, SOE Reporting - Rivers |  | g/m3 | 600 | 7.51
Whanganui at Te Maire | pH | 2019-08-22 09:45 | 7.510 | Science - State of Environment, SOE Reporting - Rivers |  | pH | 600 | 7.51
Whanganui at Te Maire | Nitrate Nitrogen (NO3) | 2019-08-22 09:45 | 0.5930 | Science - State of Environment, SOE Reporting - Rivers | Ion Chromatography following USEPA 300.0 (modified) | g/m3-N | 600 | 7.51
Whanganui at Te Maire | Nitrite Nitrogen (NO2) | 2019-08-22 09:45 | 0.002 | Science - State of Environment, SOE Reporting - Rivers | Ion Chromatography following USEPA 300.0 (modified) | g/m3-N | 600 | 7.51
Whanganui at Te Maire | SIN (Soluble Inorganic nitrogen) | 2019-08-22 09:45 | 0.6190 | Science - State of Environment, SOE Reporting - Rivers | Calculated (NH4 + TON) | g/m3-N | 300 | 7.51
Whanganui at Te Maire | Total Nitrogen | 2019-08-22 09:45 | 0.8200 | Science - State of Environment, SOE Reporting - Rivers | Flow Injection Autoanalyser following APHA Online Edition Method 4500-NO3 I. Persulphate digestion follows APHA Online Edition 4500-N C. |  | 600 | 7.51
Whanganui at Te Maire | Total Phosphorus | 2019-08-22 09:45 | 0.07600 | Science - State of Environment, SOE Reporting - Rivers | Flow Injection Autoanalyser following APHA Online Edition Method 4500-P G. Persulphate digestion follows APHA Online Edition 4500-P B. |  | 600 | 7.51
Whanganui at Te Maire | Turbidity | 2019-08-22 09:45 | 31.70000 | Science - State of Environment, SOE Reporting - Rivers | Turbidity Meter following APHA 21st Edition Method 2130 B. | NTU | 600 | 7.51
Whanganui at Te Maire | Visual Clarity | 2019-09-26 10:08 | 0.200 | Science - State of Environment, SOE Reporting - Rivers |  | m | 600 | 7.71
Whanganui at Te Maire | Dissolved Reactive Phosphorus | 2019-09-26 10:08 | 0.006000 | Science - State of Environment, SOE Reporting - Rivers | APHA Online Edition Method 4500-P G. Persulphate digestion follows APHA Online Edition 4500-P B. |  | 600 | 7.71
Whanganui at Te Maire | E. coli | 2019-09-26 10:08 | 660.0 | Science - State of Environment, SOE Reporting - Rivers | APHA 21st Edition,9223B:2005 | MPN/100mL | 600 | 7.71
Whanganui at Te Maire | Dissolved Oxygen Concentration | 2019-09-26 10:08 | 11.270 | Science - State of Environment, SOE Reporting - Rivers |  | g/m3 | 600 | 7.71
Whanganui at Te Maire | pH | 2019-09-26 10:08 | 7.710 | Science - State of Environment, SOE Reporting - Rivers |  | pH | 600 | 7.71
Whanganui at Te Maire | Nitrate Nitrogen (NO3) | 2019-09-26 10:08 | 0.3980 | Science - State of Environment, SOE Reporting - Rivers | Ion Chromatography following USEPA 300.0 (modified) | g/m3-N | 600 | 7.71
Whanganui at Te Maire | Nitrite Nitrogen (NO2) | 2019-09-26 10:08 | 0.006 | Science - State of Environment, SOE Reporting - Rivers | Ion Chromatography following USEPA 300.0 (modified) | g/m3-N | 600 | 7.71
Whanganui at Te Maire | SIN (Soluble Inorganic nitrogen) | 2019-09-26 10:08 | 0.4005 | Science - State of Environment, SOE Reporting - Rivers | Calculated (NH4 + TON) | g/m3-N | 300 | 7.71
Whanganui at Te Maire | Total Nitrogen | 2019-09-26 10:08 | 0.6800 | Science - State of Environment, SOE Reporting - Rivers | Flow Injection Autoanalyser following APHA Online Edition Method 4500-NO3 I. Persulphate digestion follows APHA Online Edition 4500-N C. |  | 600 | 7.71
Whanganui at Te Maire | Total Phosphorus | 2019-09-26 10:08 | 0.08200 | Science - State of Environment, SOE Reporting - Rivers | Flow Injection Autoanalyser following APHA Online Edition Method 4500-P G. Persulphate digestion follows APHA Online Edition 4500-P B. |  | 600 | 7.71
Whanganui at Te Maire | Turbidity | 2019-09-26 10:08 | 22.80000 | Science - State of Environment, SOE Reporting - Rivers | Turbidity Meter following APHA 21st Edition Method 2130 B. | NTU | 600 | 7.71
Whanganui at Te Maire | Visual Clarity | 2019-10-24 08:55 | 0.500 | Science - State of Environment, SOE Reporting - Rivers |  | m | 600 | 7.57
Whanganui at Te Maire | Dissolved Reactive Phosphorus | 2019-10-24 08:55 | 0.009000 | Science - State of Environment, SOE Reporting - Rivers | APHA Online Edition Method 4500-P G. Persulphate digestion follows APHA Online Edition 4500-P B. |  | 600 | 7.57
Whanganui at Te Maire | E. coli | 2019-10-24 08:55 | 600.0 | Science - State of Environment, SOE Reporting - Rivers | APHA 21st Edition,9223B:2005 | MPN/100mL | 600 | 7.57
Whanganui at Te Maire | Dissolved Oxygen Concentration | 2019-10-24 08:55 | 10.840 | Science - State of Environment, SOE Reporting - Rivers |  | g/m3 | 600 | 7.57
Whanganui at Te Maire | pH | 2019-10-24 08:55 | 7.570 | Science - State of Environment, SOE Reporting - Rivers |  | pH | 600 | 7.57
Whanganui at Te Maire | Nitrate Nitrogen (NO3) | 2019-10-24 08:55 | 0.2890 | Science - State of Environment, SOE Reporting - Rivers | Ion Chromatography following USEPA 300.0 (modified) | g/m3-N | 600 | 7.57
Whanganui at Te Maire | Nitrite Nitrogen (NO2) | 2019-10-24 08:55 | 0.003 | Science - State of Environment, SOE Reporting - Rivers | Ion Chromatography following USEPA 300.0 (modified) | g/m3-N | 600 | 7.57
Whanganui at Te Maire | SIN (Soluble Inorganic nitrogen) | 2019-10-24 08:55 | 0.3040 | Science - State of Environment, SOE Reporting - Rivers | Calculated (NH4 + TON) | g/m3-N | 300 | 7.57
Whanganui at Te Maire | Total Nitrogen | 2019-10-24 08:55 | 0.5700 | Science - State of Environment, SOE Reporting - Rivers | Flow Injection Autoanalyser following APHA Online Edition Method 4500-NO3 I. Persulphate digestion follows APHA Online Edition 4500-N C. |  | 600 | 7.57
Whanganui at Te Maire | Total Phosphorus | 2019-10-24 08:55 | 0.05600 | Science - State of Environment, SOE Reporting - Rivers | Flow Injection Autoanalyser following APHA Online Edition Method 4500-P G. Persulphate digestion follows APHA Online Edition 4500-P B. |  | 600 | 7.57
Whanganui at Te Maire | Turbidity | 2019-10-24 08:55 | 10.20000 | Science - State of Environment, SOE Reporting - Rivers | Turbidity Meter following APHA 21st Edition Method 2130 B. | NTU | 600 | 7.57
Whanganui at Te Maire | Ammoniacal Nitrogen (NH4) | 2019-11-21 09:10 | 0.0120 | Science - State of Environment, SOE Reporting - Rivers | Flow Injection Autoanalyser following APHA Online Edition Method 4500 NH3-H (modified). | g/m3 | 600 | 7.68
Whanganui at Te Maire | Visual Clarity | 2019-11-21 09:10 | 0.900 | Science - State of Environment, SOE Reporting - Rivers |  | m | 600 | 7.68
Whanganui at Te Maire | Dissolved Reactive Phosphorus | 2019-11-21 09:10 | 0.009000 | Science - State of Environment, SOE Reporting - Rivers | APHA Online Edition Method 4500-P G. Persulphate digestion follows APHA Online Edition 4500-P B. |  | 600 | 7.68
Whanganui at Te Maire | E. coli | 2019-11-21 09:10 | 220.0 | Science - State of Environment, SOE Reporting - Rivers | APHA 21st Edition,9223B:2005 | MPN/100mL | 600 | 7.68
Whanganui at Te Maire | Dissolved Oxygen Concentration | 2019-11-21 09:10 | 10.460 | Science - State of Environment, SOE Reporting - Rivers |  | g/m3 | 600 | 7.68
Whanganui at Te Maire | pH | 2019-11-21 09:10 | 7.680 | Science - State of Environment, SOE Reporting - Rivers |  | pH | 600 | 7.68
Whanganui at Te Maire | Nitrate Nitrogen (NO3) | 2019-11-21 09:10 | 0.1880 | Science - State of Environment, SOE Reporting - Rivers | Ion Chromatography following USEPA 300.0 (modified) | g/m3-N | 600 | 7.68
Whanganui at Te Maire | Nitrite Nitrogen (NO2) | 2019-11-21 09:10 | 0.005 | Science - State of Environment, SOE Reporting - Rivers | Ion Chromatography following USEPA 300.0 (modified) | g/m3-N | 600 | 7.68
Whanganui at Te Maire | SIN (Soluble Inorganic nitrogen) | 2019-11-21 09:10 | 0.2020 | Science - State of Environment, SOE Reporting - Rivers | Calculated (NH4 + TON) | g/m3-N | 300 | 7.68
Whanganui at Te Maire | Total Nitrogen | 2019-11-21 09:10 | 0.3100 | Science - State of Environment, SOE Reporting - Rivers | Flow Injection Autoanalyser following APHA Online Edition Method 4500-NO3 I. Persulphate digestion follows APHA Online Edition 4500-N C. |  | 600 | 7.68
Whanganui at Te Maire | Total Phosphorus | 2019-11-21 09:10 | 0.02200 | Science - State of Environment, SOE Reporting - Rivers | Flow Injection Autoanalyser following APHA Online Edition Method 4500-P G. Persulphate digestion follows APHA Online Edition 4500-P B. |  | 600 | 7.68
Whanganui at Te Maire | Turbidity | 2019-11-21 09:10 | 3.39000 | Science - State of Environment, SOE Reporting - Rivers | Turbidity Meter following APHA 21st Edition Method 2130 B. | NTU | 600 | 7.68
Whanganui at Te Maire | Ammoniacal Nitrogen (NH4) | 2019-12-17 08:40 | 0.0080 | Science - State of Environment, SOE Reporting - Rivers | Flow Injection Autoanalyser following APHA Online Edition Method 4500 NH3-H (modified). | g/m3 | 600 | 7.54
Whanganui at Te Maire | Visual Clarity | 2019-12-17 08:40 | 0.300 | Science - State of Environment, SOE Reporting - Rivers |  | m | 600 | 7.54
Whanganui at Te Maire | Dissolved Reactive Phosphorus | 2019-12-17 08:40 | 0.009000 | Science - State of Environment, SOE Reporting - Rivers | APHA Online Edition Method 4500-P G. Persulphate digestion follows APHA Online Edition 4500-P B. |  | 600 | 7.54
Whanganui at Te Maire | E. coli | 2019-12-17 08:40 | 1600.0 | Science - State of Environment, SOE Reporting - Rivers | APHA 21st Edition,9223B:2005 | MPN/100mL | 600 | 7.54
Whanganui at Te Maire | Dissolved Oxygen Concentration | 2019-12-17 08:40 | 9.460 | Science - State of Environment, SOE Reporting - Rivers |  | g/m3 | 600 | 7.54
Whanganui at Te Maire | pH | 2019-12-17 08:40 | 7.540 | Science - State of Environment, SOE Reporting - Rivers |  | pH | 600 | 7.54
Whanganui at Te Maire | Nitrate Nitrogen (NO3) | 2019-12-17 08:40 | 0.1120 | Science - State of Environment, SOE Reporting - Rivers | Ion Chromatography following USEPA 300.0 (modified) | g/m3-N | 600 | 7.54
Whanganui at Te Maire | Nitrite Nitrogen (NO2) | 2019-12-17 08:40 | 0.005 | Science - State of Environment, SOE Reporting - Rivers | Ion Chromatography following USEPA 300.0 (modified) | g/m3-N | 600 | 7.54
Whanganui at Te Maire | SIN (Soluble Inorganic nitrogen) | 2019-12-17 08:40 | 0.1280 | Science - State of Environment, SOE Reporting - Rivers | Calculated (NH4 + TON) | g/m3-N | 300 | 7.54
Whanganui at Te Maire | Total Nitrogen | 2019-12-17 08:40 | 0.2600 | Science - State of Environment, SOE Reporting - Rivers | Flow Injection Autoanalyser following APHA Online Edition Method 4500-NO3 I. Persulphate digestion follows APHA Online Edition 4500-N C. |  | 600 | 7.54
Whanganui at Te Maire | Total Phosphorus | 2019-12-17 08:40 | 0.03200 | Science - State of Environment, SOE Reporting - Rivers | Flow Injection Autoanalyser following APHA Online Edition Method 4500-P G. Persulphate digestion follows APHA Online Edition 4500-P B. |  | 600 | 7.54
Whanganui at Te Maire | Turbidity | 2019-12-17 08:40 | 5.43000 | Science - State of Environment, SOE Reporting - Rivers | Turbidity Meter following APHA 21st Edition Method 2130 B. | NTU | 600 | 7.54
Whanganui at Te Maire | Visual Clarity | 2020-01-23 08:10 | 1.600 | Science - State of Environment, SOE Reporting - Rivers |  | m | 600 | 7.54
Whanganui at Te Maire | Dissolved Reactive Phosphorus | 2020-01-23 08:10 | 0.007000 | Science - State of Environment, SOE Reporting - Rivers | APHA Online Edition Method 4500-P G. Persulphate digestion follows APHA Online Edition 4500-P B. |  | 600 | 7.54
Whanganui at Te Maire | E. coli | 2020-01-23 08:10 | 54.0 | Science - State of Environment, SOE Reporting - Rivers | APHA 21st Edition,9223B:2005 | MPN/100mL | 600 | 7.54
Whanganui at Te Maire | Dissolved Oxygen Concentration | 2020-01-23 08:10 | 9.000 | Science - State of Environment, SOE Reporting - Rivers |  | g/m3 | 600 | 7.54
Whanganui at Te Maire | pH | 2020-01-23 08:10 | 7.540 | Science - State of Environment, SOE Reporting - Rivers |  | pH | 600 | 7.54
Whanganui at Te Maire | Nitrate Nitrogen (NO3) | 2020-01-23 08:10 | 0.0310 | Science - State of Environment, SOE Reporting - Rivers | Ion Chromatography following USEPA 300.0 (modified) | g/m3-N | 600 | 7.54
Whanganui at Te Maire | Nitrite Nitrogen (NO2) | 2020-01-23 08:10 | 0.005 | Science - State of Environment, SOE Reporting - Rivers | Ion Chromatography following USEPA 300.0 (modified) | g/m3-N | 600 | 7.54
Whanganui at Te Maire | SIN (Soluble Inorganic nitrogen) | 2020-01-23 08:10 | 0.0410 | Science - State of Environment, SOE Reporting - Rivers | Calculated (NH4 + TON) | g/m3-N | 300 | 7.54
Whanganui at Te Maire | Total Nitrogen | 2020-01-23 08:10 | 0.1400 | Science - State of Environment, SOE Reporting - Rivers | Flow Injection Autoanalyser following APHA Online Edition Method 4500-NO3 I. Persulphate digestion follows APHA Online Edition 4500-N C. |  | 600 | 7.54
Whanganui at Te Maire | Total Phosphorus | 2020-01-23 08:10 | 0.01600 | Science - State of Environment, SOE Reporting - Rivers | Flow Injection Autoanalyser following APHA Online Edition Method 4500-P G. Persulphate digestion follows APHA Online Edition 4500-P B. |  | 600 | 7.54
Whanganui at Te Maire | Turbidity | 2020-01-23 08:10 | 1.19000 | Science - State of Environment, SOE Reporting - Rivers | Turbidity Meter following APHA 21st Edition Method 2130 B. | NTU | 600 | 7.54
Whanganui at Te Maire | ASPM (Macroinvertebrate Average Score Per Metric) | 2020-02-19 | 0.451 |  |  |  | 200
Whanganui at Te Maire | MCI (Macroinvertebrate Community Index) | 2020-02-19 | 108.00 |  |  |  | 200
Whanganui at Te Maire | QMCI (Quantitative Macroinvertebrate Community Index) | 2020-02-19 | 5.514 |  |  |  | 200
Whanganui at Te Maire | Visual Clarity | 2020-02-27 08:45 | 2.000 | Science - State of Environment, SOE Reporting - Rivers |  | m | 600 | 7.59
Whanganui at Te Maire | Dissolved Reactive Phosphorus | 2020-02-27 08:45 | 0.01000 | Science - State of Environment, SOE Reporting - Rivers | APHA Online Edition Method 4500-P G. Persulphate digestion follows APHA Online Edition 4500-P B. |  | 600 | 7.59
Whanganui at Te Maire | E. coli | 2020-02-27 08:45 | 25.0 | Science - State of Environment, SOE Reporting - Rivers | APHA 21st Edition,9223B:2005 | MPN/100mL | 600 | 7.59
Whanganui at Te Maire | Dissolved Oxygen Concentration | 2020-02-27 08:45 | 8.660 | Science - State of Environment, SOE Reporting - Rivers |  | g/m3 | 600 | 7.59
Whanganui at Te Maire | pH | 2020-02-27 08:45 | 7.590 | Science - State of Environment, SOE Reporting - Rivers |  | pH | 600 | 7.59
Whanganui at Te Maire | Nitrate Nitrogen (NO3) | 2020-02-27 08:45 | 0.0060 | Science - State of Environment, SOE Reporting - Rivers | Ion Chromatography following USEPA 300.0 (modified) | g/m3-N | 600 | 7.59
Whanganui at Te Maire | Nitrite Nitrogen (NO2) | 2020-02-27 08:45 | 0.004 | Science - State of Environment, SOE Reporting - Rivers | Ion Chromatography following USEPA 300.0 (modified) | g/m3-N | 600 | 7.59
Whanganui at Te Maire | SIN (Soluble Inorganic nitrogen) | 2020-02-27 08:45 | 0.0320 | Science - State of Environment, SOE Reporting - Rivers | Calculated (NH4 + TON) | g/m3-N | 300 | 7.59
Whanganui at Te Maire | Total Nitrogen | 2020-02-27 08:45 | 0.1300 | Science - State of Environment, SOE Reporting - Rivers | Flow Injection Autoanalyser following APHA Online Edition Method 4500-NO3 I. Persulphate digestion follows APHA Online Edition 4500-N C. |  | 600 | 7.59
Whanganui at Te Maire | Total Phosphorus | 2020-02-27 08:45 | 0.02200 | Science - State of Environment, SOE Reporting - Rivers | Flow Injection Autoanalyser following APHA Online Edition Method 4500-P G. Persulphate digestion follows APHA Online Edition 4500-P B. |  | 600 | 7.59
Whanganui at Te Maire | Turbidity | 2020-02-27 08:45 | 1.43000 | Science - State of Environment, SOE Reporting - Rivers | Turbidity Meter following APHA 21st Edition Method 2130 B. | NTU | 600 | 7.59
Whanganui at Te Maire | Ammoniacal Nitrogen (NH4) | 2020-03-19 08:55 | 0.0160 | Science - State of Environment, SOE Reporting - Rivers | Flow Injection Autoanalyser following APHA Online Edition Method 4500 NH3-H (modified). | g/m3 | 600 | 7.44
Whanganui at Te Maire | Visual Clarity | 2020-03-19 08:55 | 2.000 | Science - State of Environment, SOE Reporting - Rivers |  | m | 600 | 7.44
Whanganui at Te Maire | Dissolved Reactive Phosphorus | 2020-03-19 08:55 | 0.01000 | Science - State of Environment, SOE Reporting - Rivers | APHA Online Edition Method 4500-P G. Persulphate digestion follows APHA Online Edition 4500-P B. |  | 600 | 7.44
Whanganui at Te Maire | E. coli | 2020-03-19 08:55 | 64.0 | Science - State of Environment, SOE Reporting - Rivers | APHA 21st Edition,9223B:2005 | MPN/100mL | 600 | 7.44
Whanganui at Te Maire | Dissolved Oxygen Concentration | 2020-03-19 08:55 | 10.470 | Science - State of Environment, SOE Reporting - Rivers |  | g/m3 | 600 | 7.44
Whanganui at Te Maire | pH | 2020-03-19 08:55 | 7.440 | Science - State of Environment, SOE Reporting - Rivers |  | pH | 600 | 7.44
Whanganui at Te Maire | Nitrate Nitrogen (NO3) | 2020-03-19 08:55 | 0.0130 | Science - State of Environment, SOE Reporting - Rivers | Ion Chromatography following USEPA 300.0 (modified) | g/m3-N | 600 | 7.44
Whanganui at Te Maire | Nitrite Nitrogen (NO2) | 2020-03-19 08:55 | <0.002 | Science - State of Environment, SOE Reporting - Rivers | Ion Chromatography following USEPA 300.0 (modified) | g/m3-N | 600 | 7.44
Whanganui at Te Maire | SIN (Soluble Inorganic nitrogen) | 2020-03-19 08:55 | 0.0260 | Science - State of Environment, SOE Reporting - Rivers | Calculated (NH4 + TON) | g/m3-N | 300 | 7.44
Whanganui at Te Maire | Total Nitrogen | 2020-03-19 08:55 | 0.1500 | Science - State of Environment, SOE Reporting - Rivers | Flow Injection Autoanalyser following APHA Online Edition Method 4500-NO3 I. Persulphate digestion follows APHA Online Edition 4500-N C. |  | 600 | 7.44
Whanganui at Te Maire | Total Phosphorus | 2020-03-19 08:55 | 0.01900 | Science - State of Environment, SOE Reporting - Rivers | Flow Injection Autoanalyser following APHA Online Edition Method 4500-P G. Persulphate digestion follows APHA Online Edition 4500-P B. |  | 600 | 7.44
Whanganui at Te Maire | Turbidity | 2020-03-19 08:55 | 1.36000 | Science - State of Environment, SOE Reporting - Rivers | Turbidity Meter following APHA 21st Edition Method 2130 B. | NTU | 600 | 7.44
Whanganui at Te Maire | Ammoniacal Nitrogen (NH4) | 2020-05-28 09:20 | 0.0010 | Science - State of Environment, SOE Reporting - Rivers | Flow Injection Autoanalyser following APHA Online Edition Method 4500 NH3-H (modified). | g/m3 | 600 | 8.03
Whanganui at Te Maire | Visual Clarity | 2020-05-28 09:20 | 1.500 | Science - State of Environment, SOE Reporting - Rivers |  | m | 600 | 8.03
Whanganui at Te Maire | Dissolved Reactive Phosphorus | 2020-05-28 09:20 | 0.009000 | Science - State of Environment, SOE Reporting - Rivers | APHA Online Edition Method 4500-P G. Persulphate digestion follows APHA Online Edition 4500-P B. |  | 600 | 8.03
Whanganui at Te Maire | E. coli | 2020-05-28 09:20 | 90.0 | Science - State of Environment, SOE Reporting - Rivers | APHA 21st Edition,9223B:2005 | MPN/100mL | 600 | 8.03
Whanganui at Te Maire | Dissolved Oxygen Concentration | 2020-05-28 09:20 | 11.470 | Science - State of Environment, SOE Reporting - Rivers |  | g/m3 | 600 | 8.03
Whanganui at Te Maire | pH | 2020-05-28 09:20 | 8.030 | Science - State of Environment, SOE Reporting - Rivers |  | pH | 600 | 8.03
Whanganui at Te Maire | Nitrate Nitrogen (NO3) | 2020-05-28 09:20 | 0.1580 | Science - State of Environment, SOE Reporting - Rivers | Ion Chromatography following USEPA 300.0 (modified) | g/m3-N | 600 | 8.03
Whanganui at Te Maire | Nitrite Nitrogen (NO2) | 2020-05-28 09:20 | 0.006 | Science - State of Environment, SOE Reporting - Rivers | Ion Chromatography following USEPA 300.0 (modified) | g/m3-N | 600 | 8.03
Whanganui at Te Maire | SIN (Soluble Inorganic nitrogen) | 2020-05-28 09:20 | 0.1610 | Science - State of Environment, SOE Reporting - Rivers | Calculated (NH4 + TON) | g/m3-N | 300 | 8.03
Whanganui at Te Maire | Total Nitrogen | 2020-05-28 09:20 | 0.3200 | Science - State of Environment, SOE Reporting - Rivers | Flow Injection Autoanalyser following APHA Online Edition Method 4500-NO3 I. Persulphate digestion follows APHA Online Edition 4500-N C. |  | 600 | 8.03
Whanganui at Te Maire | Total Phosphorus | 2020-05-28 09:20 | 0.02100 | Science - State of Environment, SOE Reporting - Rivers | Flow Injection Autoanalyser following APHA Online Edition Method 4500-P G. Persulphate digestion follows APHA Online Edition 4500-P B. |  | 600 | 8.03
Whanganui at Te Maire | Turbidity | 2020-05-28 09:20 | 2.59000 | Science - State of Environment, SOE Reporting - Rivers | Turbidity Meter following APHA 21st Edition Method 2130 B. | NTU | 600 | 8.03
Whanganui at Te Maire | Ammoniacal Nitrogen (NH4) | 2020-06-25 09:30 | 0.0320 | Science - State of Environment, SOE Reporting - Rivers | Flow Injection Autoanalyser following APHA Online Edition Method 4500 NH3-H (modified). | g/m3 | 600 | 7.57
Whanganui at Te Maire | Visual Clarity | 2020-06-25 09:30 | 1.000 | Science - State of Environment, SOE Reporting - Rivers |  | m | 600 | 7.57
Whanganui at Te Maire | Dissolved Reactive Phosphorus | 2020-06-25 09:30 | 0.004000 | Science - State of Environment, SOE Reporting - Rivers | APHA Online Edition Method 4500-P G. Persulphate digestion follows APHA Online Edition 4500-P B. |  | 600 | 7.57
Whanganui at Te Maire | E. coli | 2020-06-25 09:30 | 3900.0 | Science - State of Environment, SOE Reporting - Rivers | APHA 21st Edition,9223B:2005 | MPN/100mL | 600 | 7.57
Whanganui at Te Maire | Dissolved Oxygen Concentration | 2020-06-25 09:30 | 11.280 | Science - State of Environment, SOE Reporting - Rivers |  | g/m3 | 600 | 7.57
Whanganui at Te Maire | pH | 2020-06-25 09:30 | 7.570 | Science - State of Environment, SOE Reporting - Rivers |  | pH | 600 | 7.57
Whanganui at Te Maire | Nitrate Nitrogen (NO3) | 2020-06-25 09:30 | 0.3610 | Science - State of Environment, SOE Reporting - Rivers | Ion Chromatography following USEPA 300.0 (modified) | g/m3-N | 600 | 7.57
Whanganui at Te Maire | Nitrite Nitrogen (NO2) | 2020-06-25 09:30 | 0.005 | Science - State of Environment, SOE Reporting - Rivers | Ion Chromatography following USEPA 300.0 (modified) | g/m3-N | 600 | 7.57
Whanganui at Te Maire | SIN (Soluble Inorganic nitrogen) | 2020-06-25 09:30 | 0.4020 | Science - State of Environment, SOE Reporting - Rivers | Calculated (NH4 + TON) | g/m3-N | 300 | 7.57
Whanganui at Te Maire | Total Nitrogen | 2020-06-25 09:30 | 0.4800 | Science - State of Environment, SOE Reporting - Rivers | Flow Injection Autoanalyser following APHA Online Edition Method 4500-NO3 I. Persulphate digestion follows APHA Online Edition 4500-N C. |  | 600 | 7.57
Whanganui at Te Maire | Total Phosphorus | 2020-06-25 09:30 | 0.02500 | Science - State of Environment, SOE Reporting - Rivers | Flow Injection Autoanalyser following APHA Online Edition Method 4500-P G. Persulphate digestion follows APHA Online Edition 4500-P B. |  | 600 | 7.57
Whanganui at Te Maire | Turbidity | 2020-06-25 09:30 | 5.41000 | Science - State of Environment, SOE Reporting - Rivers | Turbidity Meter following APHA 21st Edition Method 2130 B. | NTU | 600 | 7.57
Whanganui at Te Maire | Ammoniacal Nitrogen (NH4) | 2020-07-30 09:15 | 0.0140 | Science - State of Environment, SOE Reporting - Rivers | Flow Injection Autoanalyser following APHA Online Edition Method 4500 NH3-H (modified). | g/m3 | 600 | 7.7
Whanganui at Te Maire | Visual Clarity | 2020-07-30 09:15 | 1.400 | Science - State of Environment, SOE Reporting - Rivers |  | m | 600 | 7.7
Whanganui at Te Maire | Dissolved Reactive Phosphorus | 2020-07-30 09:15 | 0.01100 | Science - State of Environment, SOE Reporting - Rivers | APHA Online Edition Method 4500-P G. Persulphate digestion follows APHA Online Edition 4500-P B. |  | 600 | 7.7
Whanganui at Te Maire | E. coli | 2020-07-30 09:15 | 21.0 | Science - State of Environment, SOE Reporting - Rivers | APHA 21st Edition,9223B:2005 | MPN/100mL | 600 | 7.7
Whanganui at Te Maire | Dissolved Oxygen Concentration | 2020-07-30 09:15 | 11.770 | Science - State of Environment, SOE Reporting - Rivers |  | g/m3 | 600 | 7.7
Whanganui at Te Maire | pH | 2020-07-30 09:15 | 7.700 | Science - State of Environment, SOE Reporting - Rivers |  | pH | 600 | 7.7
Whanganui at Te Maire | Nitrate Nitrogen (NO3) | 2020-07-30 09:15 | 0.4770 | Science - State of Environment, SOE Reporting - Rivers | Ion Chromatography following USEPA 300.0 (modified) | g/m3-N | 600 | 7.7
Whanganui at Te Maire | Nitrite Nitrogen (NO2) | 2020-07-30 09:15 | <0.002 | Science - State of Environment, SOE Reporting - Rivers | Ion Chromatography following USEPA 300.0 (modified) | g/m3-N | 600 | 7.7
Whanganui at Te Maire | SIN (Soluble Inorganic nitrogen) | 2020-07-30 09:15 | 0.4940 | Science - State of Environment, SOE Reporting - Rivers | Calculated (NH4 + TON) | g/m3-N | 300 | 7.7
Whanganui at Te Maire | Total Nitrogen | 2020-07-30 09:15 | 0.5900 | Science - State of Environment, SOE Reporting - Rivers | Flow Injection Autoanalyser following APHA Online Edition Method 4500-NO3 I. Persulphate digestion follows APHA Online Edition 4500-N C. |  | 600 | 7.7
Whanganui at Te Maire | Total Phosphorus | 2020-07-30 09:15 | 0.02500 | Science - State of Environment, SOE Reporting - Rivers | Flow Injection Autoanalyser following APHA Online Edition Method 4500-P G. Persulphate digestion follows APHA Online Edition 4500-P B. |  | 600 | 7.7
Whanganui at Te Maire | Turbidity | 2020-07-30 09:15 | 3.65000 | Science - State of Environment, SOE Reporting - Rivers | Turbidity Meter following APHA 21st Edition Method 2130 B. | NTU | 600 | 7.7
Whanganui at Te Maire | Ammoniacal Nitrogen (NH4) | 2020-08-27 09:15 | <0.0010 | Science - State of Environment, SOE Reporting - Rivers | Flow Injection Autoanalyser following APHA Online Edition Method 4500 NH3-H (modified). | g/m3 | 600 | 7.53
Whanganui at Te Maire | Visual Clarity | 2020-08-27 09:15 | 0.200 | Science - State of Environment, SOE Reporting - Rivers |  | m | 600 | 7.53
Whanganui at Te Maire | Dissolved Reactive Phosphorus | 2020-08-27 09:15 | 0.008000 | Science - State of Environment, SOE Reporting - Rivers | APHA Online Edition Method 4500-P G. Persulphate digestion follows APHA Online Edition 4500-P B. |  | 600 | 7.53
Whanganui at Te Maire | E. coli | 2020-08-27 09:15 | 140.0 | Science - State of Environment, SOE Reporting - Rivers | APHA 21st Edition,9223B:2005 | MPN/100mL | 600 | 7.53
Whanganui at Te Maire | Dissolved Oxygen Concentration | 2020-08-27 09:15 | 11.270 | Science - State of Environment, SOE Reporting - Rivers |  | g/m3 | 600 | 7.53
Whanganui at Te Maire | pH | 2020-08-27 09:15 | 7.530 | Science - State of Environment, SOE Reporting - Rivers |  | pH | 600 | 7.53
Whanganui at Te Maire | Nitrate Nitrogen (NO3) | 2020-08-27 09:15 | 0.5130 | Science - State of Environment, SOE Reporting - Rivers | Ion Chromatography following USEPA 300.0 (modified) | g/m3-N | 600 | 7.53
Whanganui at Te Maire | Nitrite Nitrogen (NO2) | 2020-08-27 09:15 | 0.004 | Science - State of Environment, SOE Reporting - Rivers | Ion Chromatography following USEPA 300.0 (modified) | g/m3-N | 600 | 7.53
Whanganui at Te Maire | SIN (Soluble Inorganic nitrogen) | 2020-08-27 09:15 | 0.5205 | Science - State of Environment, SOE Reporting - Rivers | Calculated (NH4 + TON) | g/m3-N | 300 | 7.53
Whanganui at Te Maire | Total Nitrogen | 2020-08-27 09:15 | 0.7600 | Science - State of Environment, SOE Reporting - Rivers | Flow Injection Autoanalyser following APHA Online Edition Method 4500-NO3 I. Persulphate digestion follows APHA Online Edition 4500-N C. |  | 600 | 7.53
Whanganui at Te Maire | Total Phosphorus | 2020-08-27 09:15 | 0.04300 | Science - State of Environment, SOE Reporting - Rivers | Flow Injection Autoanalyser following APHA Online Edition Method 4500-P G. Persulphate digestion follows APHA Online Edition 4500-P B. |  | 600 | 7.53
Whanganui at Te Maire | Turbidity | 2020-08-27 09:15 | 18.30000 | Science - State of Environment, SOE Reporting - Rivers | Turbidity Meter following APHA 21st Edition Method 2130 B. | NTU | 600 | 7.53
Whanganui at Te Maire | Ammoniacal Nitrogen (NH4) | 2020-09-24 10:14 | <0.0010 | Science - State of Environment, SOE Reporting - Rivers | Flow Injection Autoanalyser following APHA Online Edition Method 4500 NH3-H (modified). | g/m3 | 600 | 7.38
Whanganui at Te Maire | Visual Clarity | 2020-09-24 10:14 | 0.500 | Science - State of Environment, SOE Reporting - Rivers |  | m | 600 | 7.38
Whanganui at Te Maire | Dissolved Reactive Phosphorus | 2020-09-24 10:14 | 0.006000 | Science - State of Environment, SOE Reporting - Rivers | APHA Online Edition Method 4500-P G. Persulphate digestion follows APHA Online Edition 4500-P B. |  | 600 | 7.38
Whanganui at Te Maire | E. coli | 2020-09-24 10:14 | 820.0 | Science - State of Environment, SOE Reporting - Rivers | APHA 21st Edition,9223B:2005 | MPN/100mL | 600 | 7.38
Whanganui at Te Maire | Dissolved Oxygen Concentration | 2020-09-24 10:14 | 10.530 | Science - State of Environment, SOE Reporting - Rivers |  | g/m3 | 600 | 7.38
Whanganui at Te Maire | pH | 2020-09-24 10:14 | 7.380 | Science - State of Environment, SOE Reporting - Rivers |  | pH | 600 | 7.38
Whanganui at Te Maire | Nitrate Nitrogen (NO3) | 2020-09-24 10:14 | 0.2930 | Science - State of Environment, SOE Reporting - Rivers | Ion Chromatography following USEPA 300.0 (modified) | g/m3-N | 600 | 7.38
Whanganui at Te Maire | Nitrite Nitrogen (NO2) | 2020-09-24 10:14 | <0.002 | Science - State of Environment, SOE Reporting - Rivers | Ion Chromatography following USEPA 300.0 (modified) | g/m3-N | 600 | 7.38
Whanganui at Te Maire | SIN (Soluble Inorganic nitrogen) | 2020-09-24 10:14 | 0.2905 | Science - State of Environment, SOE Reporting - Rivers | Calculated (NH4 + TON) | g/m3-N | 300 | 7.38
Whanganui at Te Maire | Total Nitrogen | 2020-09-24 10:14 | 0.4200 | Science - State of Environment, SOE Reporting - Rivers | Flow Injection Autoanalyser following APHA Online Edition Method 4500-NO3 I. Persulphate digestion follows APHA Online Edition 4500-N C. |  | 600 | 7.38
Whanganui at Te Maire | Total Phosphorus | 2020-09-24 10:14 | 0.02700 | Science - State of Environment, SOE Reporting - Rivers | Flow Injection Autoanalyser following APHA Online Edition Method 4500-P G. Persulphate digestion follows APHA Online Edition 4500-P B. |  | 600 | 7.38
Whanganui at Te Maire | Turbidity | 2020-09-24 10:14 | 8.34000 | Science - State of Environment, SOE Reporting - Rivers | Turbidity Meter following APHA 21st Edition Method 2130 B. | NTU | 600 | 7.38
Whanganui at Te Maire | Ammoniacal Nitrogen (NH4) | 2020-10-22 08:55 | 0.0110 | Science - State of Environment, SOE Reporting - Rivers | Flow Injection Autoanalyser following APHA Online Edition Method 4500 NH3-H (modified). | g/m3 | 600 | 7.45
Whanganui at Te Maire | Visual Clarity | 2020-10-22 08:55 | 0.800 | Science - State of Environment, SOE Reporting - Rivers |  | m | 600 | 7.45
Whanganui at Te Maire | Dissolved Reactive Phosphorus | 2020-10-22 08:55 | 0.009000 | Science - State of Environment, SOE Reporting - Rivers | APHA Online Edition Method 4500-P G. Persulphate digestion follows APHA Online Edition 4500-P B. |  | 600 | 7.45
Whanganui at Te Maire | E. coli | 2020-10-22 08:55 | 320.0 | Science - State of Environment, SOE Reporting - Rivers | APHA 21st Edition,9223B:2005 | MPN/100mL | 600 | 7.45
Whanganui at Te Maire | Dissolved Oxygen Concentration | 2020-10-22 08:55 | 10.550 | Science - State of Environment, SOE Reporting - Rivers |  | g/m3 | 600 | 7.45
Whanganui at Te Maire | pH | 2020-10-22 08:55 | 7.450 | Science - State of Environment, SOE Reporting - Rivers |  | pH | 600 | 7.45
Whanganui at Te Maire | Nitrate Nitrogen (NO3) | 2020-10-22 08:55 | 0.2750 | Science - State of Environment, SOE Reporting - Rivers | Ion Chromatography following USEPA 300.0 (modified) | g/m3-N | 600 | 7.45
Whanganui at Te Maire | Nitrite Nitrogen (NO2) | 2020-10-22 08:55 | <0.002 | Science - State of Environment, SOE Reporting - Rivers | Ion Chromatography following USEPA 300.0 (modified) | g/m3-N | 600 | 7.45
Whanganui at Te Maire | SIN (Soluble Inorganic nitrogen) | 2020-10-22 08:55 | 0.2910 | Science - State of Environment, SOE Reporting - Rivers | Calculated (NH4 + TON) | g/m3-N | 300 | 7.45
Whanganui at Te Maire | Total Nitrogen | 2020-10-22 08:55 | 0.4600 | Science - State of Environment, SOE Reporting - Rivers | Flow Injection Autoanalyser following APHA Online Edition Method 4500-NO3 I. Persulphate digestion follows APHA Online Edition 4500-N C. |  | 600 | 7.45
Whanganui at Te Maire | Total Phosphorus | 2020-10-22 08:55 | 0.02600 | Science - State of Environment, SOE Reporting - Rivers | Flow Injection Autoanalyser following APHA Online Edition Method 4500-P G. Persulphate digestion follows APHA Online Edition 4500-P B. |  | 600 | 7.45
Whanganui at Te Maire | Turbidity | 2020-10-22 08:55 | 6.76000 | Science - State of Environment, SOE Reporting - Rivers | Turbidity Meter following APHA 21st Edition Method 2130 B. | NTU | 600 | 7.45
Whanganui at Te Maire | Ammoniacal Nitrogen (NH4) | 2020-11-19 09:40 | 0.0050 | Science - State of Environment, SOE Reporting - Rivers | Flow Injection Autoanalyser following APHA Online Edition Method 4500 NH3-H (modified). | g/m3 | 600 | 7.99
Whanganui at Te Maire | Visual Clarity | 2020-11-19 09:40 | 1.600 | Science - State of Environment, SOE Reporting - Rivers |  | m | 600 | 7.99
Whanganui at Te Maire | Dissolved Reactive Phosphorus | 2020-11-19 09:40 | 0.009000 | Science - State of Environment, SOE Reporting - Rivers | APHA Online Edition Method 4500-P G. Persulphate digestion follows APHA Online Edition 4500-P B. |  | 600 | 7.99
Whanganui at Te Maire | E. coli | 2020-11-19 09:40 | 340.0 | Science - State of Environment, SOE Reporting - Rivers | APHA 21st Edition,9223B:2005 | MPN/100mL | 600 | 7.99
Whanganui at Te Maire | Dissolved Oxygen Concentration | 2020-11-19 09:40 | 10.170 | Science - State of Environment, SOE Reporting - Rivers |  | g/m3 | 600 | 7.99
Whanganui at Te Maire | pH | 2020-11-19 09:40 | 7.990 | Science - State of Environment, SOE Reporting - Rivers |  | pH | 600 | 7.99
Whanganui at Te Maire | Nitrate Nitrogen (NO3) | 2020-11-19 09:40 | 0.2140 | Science - State of Environment, SOE Reporting - Rivers | Ion Chromatography following USEPA 300.0 (modified) | g/m3-N | 600 | 7.99
Whanganui at Te Maire | Nitrite Nitrogen (NO2) | 2020-11-19 09:40 | 0.005 | Science - State of Environment, SOE Reporting - Rivers | Ion Chromatography following USEPA 300.0 (modified) | g/m3-N | 600 | 7.99
Whanganui at Te Maire | SIN (Soluble Inorganic nitrogen) | 2020-11-19 09:40 | 0.2250 | Science - State of Environment, SOE Reporting - Rivers | Calculated (NH4 + TON) | g/m3-N | 300 | 7.99
Whanganui at Te Maire | Total Nitrogen | 2020-11-19 09:40 | 0.3600 | Science - State of Environment, SOE Reporting - Rivers | Flow Injection Autoanalyser following APHA Online Edition Method 4500-NO3 I. Persulphate digestion follows APHA Online Edition 4500-N C. |  | 600 | 7.99
Whanganui at Te Maire | Total Phosphorus | 2020-11-19 09:40 | 0.02000 | Science - State of Environment, SOE Reporting - Rivers | Flow Injection Autoanalyser following APHA Online Edition Method 4500-P G. Persulphate digestion follows APHA Online Edition 4500-P B. |  | 600 | 7.99
Whanganui at Te Maire | Turbidity | 2020-11-19 09:40 | 2.73000 | Science - State of Environment, SOE Reporting - Rivers | Turbidity Meter following APHA 21st Edition Method 2130 B. | NTU | 600 | 7.99
Whanganui at Te Maire | Ammoniacal Nitrogen (NH4) | 2020-12-17 08:30 | 0.0080 | Science - State of Environment, SOE Reporting - Rivers | Flow Injection Autoanalyser following APHA Online Edition Method 4500 NH3-H (modified). | g/m3 | 600 | 7.68
Whanganui at Te Maire | Visual Clarity | 2020-12-17 08:30 | 1.500 | Science - State of Environment, SOE Reporting - Rivers |  | m | 600 | 7.68
Whanganui at Te Maire | Dissolved Reactive Phosphorus | 2020-12-17 08:30 | 0.009000 | Science - State of Environment, SOE Reporting - Rivers | APHA Online Edition Method 4500-P G. Persulphate digestion follows APHA Online Edition 4500-P B. |  | 600 | 7.68
Whanganui at Te Maire | E. coli | 2020-12-17 08:30 | 190.0 | Science - State of Environment, SOE Reporting - Rivers | APHA 21st Edition,9223B:2005 | MPN/100mL | 600 | 7.68
Whanganui at Te Maire | Dissolved Oxygen Concentration | 2020-12-17 08:30 | 9.760 | Science - State of Environment, SOE Reporting - Rivers |  | g/m3 | 600 | 7.68
Whanganui at Te Maire | pH | 2020-12-17 08:30 | 7.680 | Science - State of Environment, SOE Reporting - Rivers |  | pH | 600 | 7.68
Whanganui at Te Maire | Nitrate Nitrogen (NO3) | 2020-12-17 08:30 | 0.2120 | Science - State of Environment, SOE Reporting - Rivers | Ion Chromatography following USEPA 300.0 (modified) | g/m3-N | 600 | 7.68
Whanganui at Te Maire | Nitrite Nitrogen (NO2) | 2020-12-17 08:30 | <0.002 | Science - State of Environment, SOE Reporting - Rivers | Ion Chromatography following USEPA 300.0 (modified) | g/m3-N | 600 | 7.68
Whanganui at Te Maire | SIN (Soluble Inorganic nitrogen) | 2020-12-17 08:30 | 0.2180 | Science - State of Environment, SOE Reporting - Rivers | Calculated (NH4 + TON) | g/m3-N | 300 | 7.68
Whanganui at Te Maire | Total Nitrogen | 2020-12-17 08:30 | 0.3000 | Science - State of Environment, SOE Reporting - Rivers | Flow Injection Autoanalyser following APHA Online Edition Method 4500-NO3 I. Persulphate digestion follows APHA Online Edition 4500-N C. |  | 600 | 7.68
Whanganui at Te Maire | Total Phosphorus | 2020-12-17 08:30 | 0.02000 | Science - State of Environment, SOE Reporting - Rivers | Flow Injection Autoanalyser following APHA Online Edition Method 4500-P G. Persulphate digestion follows APHA Online Edition 4500-P B. |  | 600 | 7.68
Whanganui at Te Maire | Turbidity | 2020-12-17 08:30 | 3.35000 | Science - State of Environment, SOE Reporting - Rivers | Turbidity Meter following APHA 21st Edition Method 2130 B. | NTU | 600 | 7.68
Whanganui at Te Maire | Ammoniacal Nitrogen (NH4) | 2021-01-28 08:55 | 0.0110 | Science - State of Environment, SOE Reporting - Rivers | Flow Injection Autoanalyser following APHA Online Edition Method 4500 NH3-H (modified). | g/m3 | 600 | 7.91
Whanganui at Te Maire | Visual Clarity | 2021-01-28 08:55 | 2.200 | Science - State of Environment, SOE Reporting - Rivers |  | m | 600 | 7.91
Whanganui at Te Maire | Dissolved Reactive Phosphorus | 2021-01-28 08:55 | 0.006000 | Science - State of Environment, SOE Reporting - Rivers | APHA Online Edition Method 4500-P G. Persulphate digestion follows APHA Online Edition 4500-P B. |  | 600 | 7.91
Whanganui at Te Maire | E. coli | 2021-01-28 08:55 | 25.0 | Science - State of Environment, SOE Reporting - Rivers | APHA 21st Edition,9223B:2005 | MPN/100mL | 600 | 7.91
Whanganui at Te Maire | Dissolved Oxygen Concentration | 2021-01-28 08:55 | 8.950 | Science - State of Environment, SOE Reporting - Rivers |  | g/m3 | 600 | 7.91
Whanganui at Te Maire | pH | 2021-01-28 08:55 | 7.910 | Science - State of Environment, SOE Reporting - Rivers |  | pH | 600 | 7.91
Whanganui at Te Maire | Nitrate Nitrogen (NO3) | 2021-01-28 08:55 | 0.0350 | Science - State of Environment, SOE Reporting - Rivers | Ion Chromatography following USEPA 300.0 (modified) | g/m3-N | 600 | 7.91
Whanganui at Te Maire | Nitrite Nitrogen (NO2) | 2021-01-28 08:55 | 0.004 | Science - State of Environment, SOE Reporting - Rivers | Ion Chromatography following USEPA 300.0 (modified) | g/m3-N | 600 | 7.91
Whanganui at Te Maire | SIN (Soluble Inorganic nitrogen) | 2021-01-28 08:55 | 0.0510 | Science - State of Environment, SOE Reporting - Rivers | Calculated (NH4 + TON) | g/m3-N | 300 | 7.91
Whanganui at Te Maire | Total Nitrogen | 2021-01-28 08:55 | 0.1500 | Science - State of Environment, SOE Reporting - Rivers | Flow Injection Autoanalyser following APHA Online Edition Method 4500-NO3 I. Persulphate digestion follows APHA Online Edition 4500-N C. |  | 600 | 7.91
Whanganui at Te Maire | Total Phosphorus | 2021-01-28 08:55 | 0.02500 | Science - State of Environment, SOE Reporting - Rivers | Flow Injection Autoanalyser following APHA Online Edition Method 4500-P G. Persulphate digestion follows APHA Online Edition 4500-P B. |  | 600 | 7.91
Whanganui at Te Maire | Turbidity | 2021-01-28 08:55 | 1.31000 | Science - State of Environment, SOE Reporting - Rivers | Turbidity Meter following APHA 21st Edition Method 2130 B. | NTU | 600 | 7.91
Whanganui at Te Maire | ASPM (Macroinvertebrate Average Score Per Metric) | 2021-02-18 | 0.460 |  |  |  | 200
Whanganui at Te Maire | MCI (Macroinvertebrate Community Index) | 2021-02-18 | 112.59 |  |  |  | 200
Whanganui at Te Maire | QMCI (Quantitative Macroinvertebrate Community Index) | 2021-02-18 | 5.440 |  |  |  | 200
Whanganui at Te Maire | Ammoniacal Nitrogen (NH4) | 2021-02-25 08:35 | 0.0080 | Science - State of Environment, SOE Reporting - Rivers | Flow Injection Autoanalyser following APHA Online Edition Method 4500 NH3-H (modified). | g/m3 | 600 | 7.82
Whanganui at Te Maire | Visual Clarity | 2021-02-25 08:35 | 2.200 | Science - State of Environment, SOE Reporting - Rivers |  | m | 600 | 7.82
Whanganui at Te Maire | Dissolved Reactive Phosphorus | 2021-02-25 08:35 | 0.008000 | Science - State of Environment, SOE Reporting - Rivers | APHA Online Edition Method 4500-P G. Persulphate digestion follows APHA Online Edition 4500-P B. |  | 600 | 7.82
Whanganui at Te Maire | E. coli | 2021-02-25 08:35 | <4.0 | Science - State of Environment, SOE Reporting - Rivers | APHA 21st Edition,9223B:2005 | MPN/100mL | 600 | 7.82
Whanganui at Te Maire | Dissolved Oxygen Concentration | 2021-02-25 08:35 | 9.320 | Science - State of Environment, SOE Reporting - Rivers |  | g/m3 | 600 | 7.82
Whanganui at Te Maire | pH | 2021-02-25 08:35 | 7.820 | Science - State of Environment, SOE Reporting - Rivers |  | pH | 600 | 7.82
Whanganui at Te Maire | Nitrate Nitrogen (NO3) | 2021-02-25 08:35 | 0.0040 | Science - State of Environment, SOE Reporting - Rivers | Ion Chromatography following USEPA 300.0 (modified) | g/m3-N | 600 | 7.82
Whanganui at Te Maire | Nitrite Nitrogen (NO2) | 2021-02-25 08:35 | <0.002 | Science - State of Environment, SOE Reporting - Rivers | Ion Chromatography following USEPA 300.0 (modified) | g/m3-N | 600 | 7.82
Whanganui at Te Maire | SIN (Soluble Inorganic nitrogen) | 2021-02-25 08:35 | 0.0130 | Science - State of Environment, SOE Reporting - Rivers | Calculated (NH4 + TON) | g/m3-N | 300 | 7.82
Whanganui at Te Maire | Total Nitrogen | 2021-02-25 08:35 | 0.1200 | Science - State of Environment, SOE Reporting - Rivers | Flow Injection Autoanalyser following APHA Online Edition Method 4500-NO3 I. Persulphate digestion follows APHA Online Edition 4500-N C. |  | 600 | 7.82
Whanganui at Te Maire | Total Phosphorus | 2021-02-25 08:35 | 0.02000 | Science - State of Environment, SOE Reporting - Rivers | Flow Injection Autoanalyser following APHA Online Edition Method 4500-P G. Persulphate digestion follows APHA Online Edition 4500-P B. |  | 600 | 7.82
Whanganui at Te Maire | Turbidity | 2021-02-25 08:35 | 5.89000 | Science - State of Environment, SOE Reporting - Rivers | Turbidity Meter following APHA 21st Edition Method 2130 B. | NTU | 600 | 7.82
Whanganui at Te Maire | Ammoniacal Nitrogen (NH4) | 2021-03-25 09:39 | 0.0040 | Science - State of Environment, SOE Reporting - Rivers | Flow Injection Autoanalyser following APHA Online Edition Method 4500 NH3-H (modified). | g/m3 | 600 | 7.35
Whanganui at Te Maire | Visual Clarity | 2021-03-25 09:39 | 1.800 | Science - State of Environment, SOE Reporting - Rivers |  | m | 600 | 7.35
Whanganui at Te Maire | Dissolved Reactive Phosphorus | 2021-03-25 09:39 | 0.01500 | Science - State of Environment, SOE Reporting - Rivers | APHA Online Edition Method 4500-P G. Persulphate digestion follows APHA Online Edition 4500-P B. |  | 600 | 7.35
Whanganui at Te Maire | E. coli | 2021-03-25 09:39 | 21.0 | Science - State of Environment, SOE Reporting - Rivers | APHA 21st Edition,9223B:2005 | MPN/100mL | 600 | 7.35
Whanganui at Te Maire | Dissolved Oxygen Concentration | 2021-03-25 09:39 | 9.990 | Science - State of Environment, SOE Reporting - Rivers |  | g/m3 | 600 | 7.35
Whanganui at Te Maire | pH | 2021-03-25 09:39 | 7.350 | Science - State of Environment, SOE Reporting - Rivers |  | pH | 600 | 7.35
Whanganui at Te Maire | Nitrate Nitrogen (NO3) | 2021-03-25 09:39 | 0.0210 | Science - State of Environment, SOE Reporting - Rivers | Ion Chromatography following USEPA 300.0 (modified) | g/m3-N | 600 | 7.35
Whanganui at Te Maire | Nitrite Nitrogen (NO2) | 2021-03-25 09:39 | <0.002 | Science - State of Environment, SOE Reporting - Rivers | Ion Chromatography following USEPA 300.0 (modified) | g/m3-N | 600 | 7.35
Whanganui at Te Maire | SIN (Soluble Inorganic nitrogen) | 2021-03-25 09:39 | 0.0240 | Science - State of Environment, SOE Reporting - Rivers | Calculated (NH4 + TON) | g/m3-N | 300 | 7.35
Whanganui at Te Maire | Total Nitrogen | 2021-03-25 09:39 | 0.09000 | Science - State of Environment, SOE Reporting - Rivers | Flow Injection Autoanalyser following APHA Online Edition Method 4500-NO3 I. Persulphate digestion follows APHA Online Edition 4500-N C. |  | 600 | 7.35
Whanganui at Te Maire | Total Phosphorus | 2021-03-25 09:39 | 0.03400 | Science - State of Environment, SOE Reporting - Rivers | Flow Injection Autoanalyser following APHA Online Edition Method 4500-P G. Persulphate digestion follows APHA Online Edition 4500-P B. |  | 600 | 7.35
Whanganui at Te Maire | Turbidity | 2021-03-25 09:39 | 1.91000 | Science - State of Environment, SOE Reporting - Rivers | Turbidity Meter following APHA 21st Edition Method 2130 B. | NTU | 600 | 7.35
Whanganui at Te Maire | Ammoniacal Nitrogen (NH4) | 2021-04-29 09:41 | 0.0040 | Science - State of Environment, SOE Reporting - Rivers | Flow Injection Autoanalyser following APHA Online Edition Method 4500 NH3-H (modified). | g/m3 | 600 | 7.61
Whanganui at Te Maire | Dissolved Reactive Phosphorus | 2021-04-29 09:41 | 0.03700 | Science - State of Environment, SOE Reporting - Rivers | APHA Online Edition Method 4500-P G. Persulphate digestion follows APHA Online Edition 4500-P B. |  | 600 | 7.61
Whanganui at Te Maire | E. coli | 2021-04-29 09:41 | 69.0 | Science - State of Environment, SOE Reporting - Rivers | APHA 21st Edition,9223B:2005 | MPN/100mL | 600 | 7.61
Whanganui at Te Maire | Dissolved Oxygen Concentration | 2021-04-29 09:41 | 11.610 | Science - State of Environment, SOE Reporting - Rivers |  | g/m3 | 600 | 7.61
Whanganui at Te Maire | pH | 2021-04-29 09:41 | 7.610 | Science - State of Environment, SOE Reporting - Rivers |  | pH | 600 | 7.61
Whanganui at Te Maire | Nitrate Nitrogen (NO3) | 2021-04-29 09:41 | 0.0260 | Science - State of Environment, SOE Reporting - Rivers | Ion Chromatography following USEPA 300.0 (modified) | g/m3-N | 600 | 7.61
Whanganui at Te Maire | Nitrite Nitrogen (NO2) | 2021-04-29 09:41 | <0.002 | Science - State of Environment, SOE Reporting - Rivers | Ion Chromatography following USEPA 300.0 (modified) | g/m3-N | 600 | 7.61
Whanganui at Te Maire | SIN (Soluble Inorganic nitrogen) | 2021-04-29 09:41 | 0.0340 | Science - State of Environment, SOE Reporting - Rivers | Calculated (NH4 + TON) | g/m3-N | 300 | 7.61
Whanganui at Te Maire | Total Nitrogen | 2021-04-29 09:41 | 0.1200 | Science - State of Environment, SOE Reporting - Rivers | Flow Injection Autoanalyser following APHA Online Edition Method 4500-NO3 I. Persulphate digestion follows APHA Online Edition 4500-N C. |  | 600 | 7.61
Whanganui at Te Maire | Total Phosphorus | 2021-04-29 09:41 | 0.01200 | Science - State of Environment, SOE Reporting - Rivers | Flow Injection Autoanalyser following APHA Online Edition Method 4500-P G. Persulphate digestion follows APHA Online Edition 4500-P B. |  | 500 | 7.61
Whanganui at Te Maire | Turbidity | 2021-04-29 09:41 | 1.86000 | Science - State of Environment, SOE Reporting - Rivers | Turbidity Meter following APHA 21st Edition Method 2130 B. | NTU | 600 | 7.61
Whanganui at Te Maire | Ammoniacal Nitrogen (NH4) | 2021-05-20 10:00 | 0.0070 | Science - State of Environment, SOE Reporting - Rivers | Flow Injection Autoanalyser following APHA Online Edition Method 4500 NH3-H (modified). | g/m3 | 600 | 7.57
Whanganui at Te Maire | Visual Clarity | 2021-05-20 10:00 | 0.500 | Science - State of Environment, SOE Reporting - Rivers |  | m | 600 | 7.57
Whanganui at Te Maire | Dissolved Reactive Phosphorus | 2021-05-20 10:00 | 0.01300 | Science - State of Environment, SOE Reporting - Rivers | APHA Online Edition Method 4500-P G. Persulphate digestion follows APHA Online Edition 4500-P B. |  | 600 | 7.57
Whanganui at Te Maire | E. coli | 2021-05-20 10:00 | 190.0 | Science - State of Environment, SOE Reporting - Rivers | APHA 21st Edition,9223B:2005 | MPN/100mL | 600 | 7.57
Whanganui at Te Maire | Dissolved Oxygen Concentration | 2021-05-20 10:00 | 11.020 | Science - State of Environment, SOE Reporting - Rivers |  | g/m3 | 600 | 7.57
Whanganui at Te Maire | pH | 2021-05-20 10:00 | 7.570 | Science - State of Environment, SOE Reporting - Rivers |  | pH | 600 | 7.57
Whanganui at Te Maire | Nitrate Nitrogen (NO3) | 2021-05-20 10:00 | 0.2650 | Science - State of Environment, SOE Reporting - Rivers | Ion Chromatography following USEPA 300.0 (modified) | g/m3-N | 600 | 7.57
Whanganui at Te Maire | Nitrite Nitrogen (NO2) | 2021-05-20 10:00 | 0.003 | Science - State of Environment, SOE Reporting - Rivers | Ion Chromatography following USEPA 300.0 (modified) | g/m3-N | 600 | 7.57
Whanganui at Te Maire | SIN (Soluble Inorganic nitrogen) | 2021-05-20 10:00 | 0.2770 | Science - State of Environment, SOE Reporting - Rivers | Calculated (NH4 + TON) | g/m3-N | 300 | 7.57
Whanganui at Te Maire | Total Nitrogen | 2021-05-20 10:00 | 0.4900 | Science - State of Environment, SOE Reporting - Rivers | Flow Injection Autoanalyser following APHA Online Edition Method 4500-NO3 I. Persulphate digestion follows APHA Online Edition 4500-N C. |  | 600 | 7.57
Whanganui at Te Maire | Total Phosphorus | 2021-05-20 10:00 | 0.04200 | Science - State of Environment, SOE Reporting - Rivers | Flow Injection Autoanalyser following APHA Online Edition Method 4500-P G. Persulphate digestion follows APHA Online Edition 4500-P B. |  | 600 | 7.57
Whanganui at Te Maire | Turbidity | 2021-05-20 10:00 | 8.78000 | Science - State of Environment, SOE Reporting - Rivers | Turbidity Meter following APHA 21st Edition Method 2130 B. | NTU | 600 | 7.57
Whanganui at Te Maire | Ammoniacal Nitrogen (NH4) | 2021-06-24 09:45 | 0.0120 | Science - State of Environment, SOE Reporting - Rivers | Flow Injection Autoanalyser following APHA Online Edition Method 4500 NH3-H (modified). | g/m3 | 600 | 7.87
Whanganui at Te Maire | Visual Clarity | 2021-06-24 09:45 | 1.000 | Science - State of Environment, SOE Reporting - Rivers |  | m | 600 | 7.87
Whanganui at Te Maire | Dissolved Reactive Phosphorus | 2021-06-24 09:45 | 0.02200 | Science - State of Environment, SOE Reporting - Rivers | APHA Online Edition Method 4500-P G. Persulphate digestion follows APHA Online Edition 4500-P B. |  | 600 | 7.87
Whanganui at Te Maire | E. coli | 2021-06-24 09:45 | 86.0 | Science - State of Environment, SOE Reporting - Rivers | APHA 21st Edition,9223B:2005 | MPN/100mL | 600 | 7.87
Whanganui at Te Maire | Dissolved Oxygen Concentration | 2021-06-24 09:45 | 12.280 | Science - State of Environment, SOE Reporting - Rivers |  | g/m3 | 600 | 7.87
Whanganui at Te Maire | pH | 2021-06-24 09:45 | 7.870 | Science - State of Environment, SOE Reporting - Rivers |  | pH | 600 | 7.87
Whanganui at Te Maire | Nitrate Nitrogen (NO3) | 2021-06-24 09:45 | 0.2620 | Science - State of Environment, SOE Reporting - Rivers | Ion Chromatography following USEPA 300.0 (modified) | g/m3-N | 600 | 7.87
Whanganui at Te Maire | Nitrite Nitrogen (NO2) | 2021-06-24 09:45 | <0.002 | Science - State of Environment, SOE Reporting - Rivers | Ion Chromatography following USEPA 300.0 (modified) | g/m3-N | 600 | 7.87
Whanganui at Te Maire | SIN (Soluble Inorganic nitrogen) | 2021-06-24 09:45 | 0.2720 | Science - State of Environment, SOE Reporting - Rivers | Calculated (NH4 + TON) | g/m3-N | 300 | 7.87
Whanganui at Te Maire | Total Nitrogen | 2021-06-24 09:45 | 0.3500 | Science - State of Environment, SOE Reporting - Rivers | Flow Injection Autoanalyser following APHA Online Edition Method 4500-NO3 I. Persulphate digestion follows APHA Online Edition 4500-N C. |  | 600 | 7.87
Whanganui at Te Maire | Total Phosphorus | 2021-06-24 09:45 | 0.03600 | Science - State of Environment, SOE Reporting - Rivers | Flow Injection Autoanalyser following APHA Online Edition Method 4500-P G. Persulphate digestion follows APHA Online Edition 4500-P B. |  | 600 | 7.87
Whanganui at Te Maire | Turbidity | 2021-06-24 09:45 | 2.58000 | Science - State of Environment, SOE Reporting - Rivers | Turbidity Meter following APHA 21st Edition Method 2130 B. | NTU | 600 | 7.87
Whanganui at Te Maire | Ammoniacal Nitrogen (NH4) | 2021-07-29 09:30 | 0.0170 | Science - State of Environment | Flow Injection Autoanalyser following APHA Online Edition Method 4500 NH3-H (modified). | g/m3 | 600 | 7.29
Whanganui at Te Maire | Dissolved Reactive Phosphorus | 2021-07-29 09:30 | 0.02500 | Science - State of Environment | APHA Online Edition Method 4500-P G. Persulphate digestion follows APHA Online Edition 4500-P B. |  | 600 | 7.29
Whanganui at Te Maire | E. coli | 2021-07-29 09:30 | 120.0 | Science - State of Environment | APHA 21st Edition,9223B:2005 | MPN/100mL | 600 | 7.29
Whanganui at Te Maire | Dissolved Oxygen Concentration | 2021-07-29 09:30 | 11.220 | Science - State of Environment |  | g/m3 | 600 | 7.29
Whanganui at Te Maire | pH | 2021-07-29 09:30 | 7.290 | Science - State of Environment |  | pH | 600 | 7.29
Whanganui at Te Maire | Nitrate Nitrogen (NO3) | 2021-07-29 09:30 | 0.5420 | Science - State of Environment | Ion Chromatography following USEPA 300.0 (modified) | g/m3-N | 600 | 7.29
Whanganui at Te Maire | Nitrite Nitrogen (NO2) | 2021-07-29 09:30 | <0.002 | Science - State of Environment | Ion Chromatography following USEPA 300.0 (modified) | g/m3-N | 600 | 7.29
Whanganui at Te Maire | SIN (Soluble Inorganic nitrogen) | 2021-07-29 09:30 | 0.5570 | Science - State of Environment | Calculated (NH4 + TON) | g/m3-N | 300 | 7.29
Whanganui at Te Maire | Total Nitrogen | 2021-07-29 09:30 | 0.6100 | Science - State of Environment | Flow Injection Autoanalyser following APHA Online Edition Method 4500-NO3 I. Persulphate digestion follows APHA Online Edition 4500-N C. |  | 600 | 7.29
Whanganui at Te Maire | Total Phosphorus | 2021-07-29 09:30 | 0.04100 | Science - State of Environment | Flow Injection Autoanalyser following APHA Online Edition Method 4500-P G. Persulphate digestion follows APHA Online Edition 4500-P B. |  | 600 | 7.29
Whanganui at Te Maire | Turbidity | 2021-07-29 09:30 | 5.49000 | Science - State of Environment | Turbidity Meter following APHA 21st Edition Method 2130 B. | NTU | 600 | 7.29
Whanganui at Te Maire | Ammoniacal Nitrogen (NH4) | 2021-09-23 09:55 | 0.0230 | Science - State of Environment | Flow Injection Autoanalyser following APHA Online Edition Method 4500 NH3-H (modified). | g/m3 | 600 | 7.35
Whanganui at Te Maire | Visual Clarity | 2021-09-23 09:55 | <0.200 | Science - State of Environment |  | m | 600 | 7.35
Whanganui at Te Maire | Dissolved Reactive Phosphorus | 2021-09-23 09:55 | 0.02500 | Science - State of Environment | APHA Online Edition Method 4500-P G. Persulphate digestion follows APHA Online Edition 4500-P B. |  | 600 | 7.35
Whanganui at Te Maire | E. coli | 2021-09-23 09:55 | >9700.0 | Science - State of Environment | APHA 21st Edition,9223B:2005 | MPN/100mL | 600 | 7.35
Whanganui at Te Maire | Dissolved Oxygen Concentration | 2021-09-23 09:55 | 10.400 | Science - State of Environment |  | g/m3 | 600 | 7.35
Whanganui at Te Maire | pH | 2021-09-23 09:55 | 7.350 | Science - State of Environment |  | pH | 600 | 7.35
Whanganui at Te Maire | Nitrate Nitrogen (NO3) | 2021-09-23 09:55 | 0.4040 | Science - State of Environment | Ion Chromatography following USEPA 300.0 (modified) | g/m3-N | 600 | 7.35
Whanganui at Te Maire | Nitrite Nitrogen (NO2) | 2021-09-23 09:55 | 0.005 | Science - State of Environment | Ion Chromatography following USEPA 300.0 (modified) | g/m3-N | 600 | 7.35
Whanganui at Te Maire | SIN (Soluble Inorganic nitrogen) | 2021-09-23 09:55 | 0.4330 | Science - State of Environment | Calculated (NH4 + TON) | g/m3-N | 300 | 7.35
Whanganui at Te Maire | Total Nitrogen | 2021-09-23 09:55 | 0.9800 | Science - State of Environment | Flow Injection Autoanalyser following APHA Online Edition Method 4500-NO3 I. Persulphate digestion follows APHA Online Edition 4500-N C. |  | 600 | 7.35
Whanganui at Te Maire | Total Phosphorus | 2021-09-23 09:55 | 0.2740 | Science - State of Environment | Flow Injection Autoanalyser following APHA Online Edition Method 4500-P G. Persulphate digestion follows APHA Online Edition 4500-P B. |  | 600 | 7.35
Whanganui at Te Maire | Turbidity | 2021-09-23 09:55 | 288.00000 | Science - State of Environment | Turbidity Meter following APHA 21st Edition Method 2130 B. | NTU | 600 | 7.35
Whanganui at Te Maire | Ammoniacal Nitrogen (NH4) | 2021-10-21 08:35 | 0.0190 | Science - State of Environment | Flow Injection Autoanalyser following APHA Online Edition Method 4500 NH3-H (modified). | g/m3 | 600 | 7.67
Whanganui at Te Maire | Visual Clarity | 2021-10-21 08:35 | 1.200 | Science - State of Environment |  | m | 600 | 7.67
Whanganui at Te Maire | Dissolved Reactive Phosphorus | 2021-10-21 08:35 | 0.009000 | Science - State of Environment | APHA Online Edition Method 4500-P G. Persulphate digestion follows APHA Online Edition 4500-P B. |  | 600 | 7.67
Whanganui at Te Maire | E. coli | 2021-10-21 08:35 | 330.0 | Science - State of Environment | APHA 21st Edition,9223B:2005 | MPN/100mL | 600 | 7.67
Whanganui at Te Maire | Dissolved Oxygen Concentration | 2021-10-21 08:35 | 10.400 | Science - State of Environment |  | g/m3 | 600 | 7.67
Whanganui at Te Maire | pH | 2021-10-21 08:35 | 7.670 | Science - State of Environment |  | pH | 600 | 7.67
Whanganui at Te Maire | Nitrate Nitrogen (NO3) | 2021-10-21 08:35 | 0.2990 | Science - State of Environment | Ion Chromatography following USEPA 300.0 (modified) | g/m3-N | 600 | 7.67
Whanganui at Te Maire | Nitrite Nitrogen (NO2) | 2021-10-21 08:35 | 0.003 | Science - State of Environment | Ion Chromatography following USEPA 300.0 (modified) | g/m3-N | 600 | 7.67
Whanganui at Te Maire | SIN (Soluble Inorganic nitrogen) | 2021-10-21 08:35 | 0.3190 | Science - State of Environment | Calculated (NH4 + TON) | g/m3-N | 300 | 7.67
Whanganui at Te Maire | Total Nitrogen | 2021-10-21 08:35 | 0.4200 | Science - State of Environment | Flow Injection Autoanalyser following APHA Online Edition Method 4500-NO3 I. Persulphate digestion follows APHA Online Edition 4500-N C. |  | 600 | 7.67
Whanganui at Te Maire | Total Phosphorus | 2021-10-21 08:35 | 0.04400 | Science - State of Environment | Flow Injection Autoanalyser following APHA Online Edition Method 4500-P G. Persulphate digestion follows APHA Online Edition 4500-P B. |  | 600 | 7.67
Whanganui at Te Maire | Turbidity | 2021-10-21 08:35 | 5.04000 | Science - State of Environment | Turbidity Meter following APHA 21st Edition Method 2130 B. | NTU | 600 | 7.67
Whanganui at Te Maire | Ammoniacal Nitrogen (NH4) | 2021-11-18 08:40 | 0.0250 | Science - State of Environment | Flow Injection Autoanalyser following APHA Online Edition Method 4500 NH3-H (modified). | g/m3 | 600 | 7.64
Whanganui at Te Maire | Visual Clarity | 2021-11-18 08:40 | 1.000 | Science - State of Environment |  | m | 600 | 7.64
Whanganui at Te Maire | Dissolved Reactive Phosphorus | 2021-11-18 08:40 | 0.01500 | Science - State of Environment | APHA Online Edition Method 4500-P G. Persulphate digestion follows APHA Online Edition 4500-P B. |  | 600 | 7.64
Whanganui at Te Maire | E. coli | 2021-11-18 08:40 | 2100.0 | Science - State of Environment | APHA 21st Edition,9223B:2005 | MPN/100mL | 600 | 7.64
Whanganui at Te Maire | Dissolved Oxygen Concentration | 2021-11-18 08:40 | 10.220 | Science - State of Environment |  | g/m3 | 600 | 7.64
Whanganui at Te Maire | pH | 2021-11-18 08:40 | 7.640 | Science - State of Environment |  | pH | 600 | 7.64
Whanganui at Te Maire | Nitrate Nitrogen (NO3) | 2021-11-18 08:40 | 0.2180 | Science - State of Environment | Ion Chromatography following USEPA 300.0 (modified) | g/m3-N | 600 | 7.64
Whanganui at Te Maire | Nitrite Nitrogen (NO2) | 2021-11-18 08:40 | 0.004 | Science - State of Environment | Ion Chromatography following USEPA 300.0 (modified) | g/m3-N | 600 | 7.64
Whanganui at Te Maire | SIN (Soluble Inorganic nitrogen) | 2021-11-18 08:40 | 0.2450 | Science - State of Environment | Calculated (NH4 + TON) | g/m3-N | 300 | 7.64
Whanganui at Te Maire | Total Nitrogen | 2021-11-18 08:40 | 0.4000 | Science - State of Environment | Flow Injection Autoanalyser following APHA Online Edition Method 4500-NO3 I. Persulphate digestion follows APHA Online Edition 4500-N C. |  | 600 | 7.64
Whanganui at Te Maire | Total Phosphorus | 2021-11-18 08:40 | 0.05100 | Science - State of Environment | Flow Injection Autoanalyser following APHA Online Edition Method 4500-P G. Persulphate digestion follows APHA Online Edition 4500-P B. |  | 600 | 7.64
Whanganui at Te Maire | Turbidity | 2021-11-18 08:40 | 7.54000 | Science - State of Environment | Turbidity Meter following APHA 21st Edition Method 2130 B. | NTU | 600 | 7.64
Whanganui at Te Maire | Ammoniacal Nitrogen (NH4) | 2021-12-16 08:15 | 0.0270 | Science - State of Environment | NW02P Flow Injection Autoanalyser following APHA Online Edition Method 4500 NH3-H (modified). | g/m3 | 600 | 7.5
Whanganui at Te Maire | Visual Clarity | 2021-12-16 08:15 | 0.100 | Science - State of Environment |  | m | 600 | 7.5
Whanganui at Te Maire | Dissolved Reactive Phosphorus | 2021-12-16 08:15 | 0.03200 | Science - State of Environment | APHA Online Edition Method 4500-P G. Persulphate digestion follows APHA Online Edition 4500-P B. |  | 600 | 7.5
Whanganui at Te Maire | E. coli | 2021-12-16 08:15 | 1513.6 | Science - State of Environment | APHA 21st Edition,9223B:2005 | MPN/100mL | 600 | 7.5
Whanganui at Te Maire | Dissolved Oxygen Concentration | 2021-12-16 08:15 | 9.110 | Science - State of Environment |  | g/m3 | 600 | 7.5
Whanganui at Te Maire | pH | 2021-12-16 08:15 | 7.500 | Science - State of Environment |  | pH | 600 | 7.5
Whanganui at Te Maire | Nitrate Nitrogen (NO3) | 2021-12-16 08:15 | 0.2370 | Science - State of Environment | Ion Chromatography following USEPA 300.0 (modified) | g/m3-N | 600 | 7.5
Whanganui at Te Maire | Nitrite Nitrogen (NO2) | 2021-12-16 08:15 | 0.003 | Science - State of Environment | Ion Chromatography following USEPA 300.0 (modified) | g/m3-N | 600 | 7.5
Whanganui at Te Maire | SIN (Soluble Inorganic nitrogen) | 2021-12-16 08:15 | 0.2670 | Science - State of Environment | Calculated (NH4 + TON) | g/m3-N | 300 | 7.5
Whanganui at Te Maire | Total Nitrogen | 2021-12-16 08:15 | 0.6400 | Science - State of Environment | Flow Injection Autoanalyser following APHA Online Edition Method 4500-NO3 I. Persulphate digestion follows APHA Online Edition 4500-N C. |  | 600 | 7.5
Whanganui at Te Maire | Total Phosphorus | 2021-12-16 08:15 | 0.1050 | Science - State of Environment | Flow Injection Autoanalyser following APHA Online Edition Method 4500-P G. Persulphate digestion follows APHA Online Edition 4500-P B. |  | 600 | 7.5
Whanganui at Te Maire | Turbidity | 2021-12-16 08:15 | 39.50000 | Science - State of Environment | Turbidity Meter following APHA 21st Edition Method 2130 B. | NTU | 600 | 7.5
Whanganui at Te Maire | ASPM (Macroinvertebrate Average Score Per Metric) | 2022-01-18 | 0.440 |  |  |  | 200
Whanganui at Te Maire | MCI (Macroinvertebrate Community Index) | 2022-01-18 | 120.00 |  |  |  | 200
Whanganui at Te Maire | QMCI (Quantitative Macroinvertebrate Community Index) | 2022-01-18 | 4.930 |  |  |  | 200
Whanganui at Te Maire | Ammoniacal Nitrogen (NH4) | 2022-01-20 08:05 | 0.0170 | Science - State of Environment | NW02P Flow Injection Autoanalyser following APHA Online Edition Method 4500 NH3-H (modified). | g/m3 | 600 | 7.66
Whanganui at Te Maire | Visual Clarity | 2022-01-20 08:05 | 1.200 | Science - State of Environment |  | m | 600 | 7.66
Whanganui at Te Maire | Dissolved Reactive Phosphorus | 2022-01-20 08:05 | 0.01900 | Science - State of Environment | APHA Online Edition Method 4500-P G. Persulphate digestion follows APHA Online Edition 4500-P B. |  | 600 | 7.66
Whanganui at Te Maire | E. coli | 2022-01-20 08:05 | 39.0 | Science - State of Environment | APHA 21st Edition,9223B:2005 | MPN/100mL | 600 | 7.66
Whanganui at Te Maire | Dissolved Oxygen Concentration | 2022-01-20 08:05 | 8.620 | Science - State of Environment |  | g/m3 | 600 | 7.66
Whanganui at Te Maire | pH | 2022-01-20 08:05 | 7.660 | Science - State of Environment |  | pH | 600 | 7.66
Whanganui at Te Maire | Nitrate Nitrogen (NO3) | 2022-01-20 08:05 | 0.0050 | Science - State of Environment | Ion Chromatography following USEPA 300.0 (modified) | g/m3-N | 600 | 7.66
Whanganui at Te Maire | Nitrite Nitrogen (NO2) | 2022-01-20 08:05 | <0.002 | Science - State of Environment | Ion Chromatography following USEPA 300.0 (modified) | g/m3-N | 600 | 7.66
Whanganui at Te Maire | SIN (Soluble Inorganic nitrogen) | 2022-01-20 08:05 | 0.0230 | Science - State of Environment | Calculated (NH4 + TON) | g/m3-N | 300 | 7.66
Whanganui at Te Maire | Total Nitrogen | 2022-01-20 08:05 | 0.1400 | Science - State of Environment | Flow Injection Autoanalyser following APHA Online Edition Method 4500-NO3 I. Persulphate digestion follows APHA Online Edition 4500-N C. |  | 600 | 7.66
Whanganui at Te Maire | Total Phosphorus | 2022-01-20 08:05 | 0.04300 | Science - State of Environment | Flow Injection Autoanalyser following APHA Online Edition Method 4500-P G. Persulphate digestion follows APHA Online Edition 4500-P B. |  | 600 | 7.66
Whanganui at Te Maire | Turbidity | 2022-01-20 08:05 | 1.79000 | Science - State of Environment | Turbidity Meter following APHA 21st Edition Method 2130 B. | NTU | 600 | 7.66
Whanganui at Te Maire | Ammoniacal Nitrogen (NH4) | 2022-03-24 08:30 | 0.0350 | Science - State of Environment | NW02P Flow Injection Autoanalyser following APHA Online Edition Method 4500 NH3-H (modified). | g/m3 | 600 | 7.62
Whanganui at Te Maire | Visual Clarity | 2022-03-24 08:30 | 0.430 | Science - State of Environment | SHMAK Tube (< 0.5 m) | m | 600 | 7.62
Whanganui at Te Maire | Dissolved Reactive Phosphorus | 2022-03-24 08:30 | 0.02600 | Science - State of Environment | APHA Online Edition Method 4500-P G. Persulphate digestion follows APHA Online Edition 4500-P B. |  | 600 | 7.62
Whanganui at Te Maire | E. coli | 2022-03-24 08:30 | 384.0 | Science - State of Environment | APHA 21st Edition,9223B:2005 | MPN/100mL | 600 | 7.62
Whanganui at Te Maire | Dissolved Oxygen Concentration | 2022-03-24 08:30 | 9.350 | Science - State of Environment |  | g/m3 | 600 | 7.62
Whanganui at Te Maire | pH | 2022-03-24 08:30 | 7.620 | Science - State of Environment |  | pH | 600 | 7.62
Whanganui at Te Maire | Nitrate Nitrogen (NO3) | 2022-03-24 08:30 | 0.2040 | Science - State of Environment | Ion Chromatography following USEPA 300.0 (modified) | g/m3-N | 600 | 7.62
Whanganui at Te Maire | Nitrite Nitrogen (NO2) | 2022-03-24 08:30 | 0.005 | Science - State of Environment | Ion Chromatography following USEPA 300.0 (modified) | g/m3-N | 600 | 7.62
Whanganui at Te Maire | SIN (Soluble Inorganic nitrogen) | 2022-03-24 08:30 | 0.2450 | Science - State of Environment | Calculated (NH4 + TON) | g/m3-N | 300 | 7.62
Whanganui at Te Maire | Total Nitrogen | 2022-03-24 08:30 | 0.4200 | Science - State of Environment | Flow Injection Autoanalyser following APHA Online Edition Method 4500-NO3 I. Persulphate digestion follows APHA Online Edition 4500-N C. |  | 600 | 7.62
Whanganui at Te Maire | Total Phosphorus | 2022-03-24 08:30 | 0.05000 | Science - State of Environment | Flow Injection Autoanalyser following APHA Online Edition Method 4500-P G. Persulphate digestion follows APHA Online Edition 4500-P B. |  | 600 | 7.62
Whanganui at Te Maire | Turbidity | 2022-03-24 08:30 | 6.52000 | Science - State of Environment | Turbidity Meter following APHA 21st Edition Method 2130 B. | NTU | 600 | 7.62
Whanganui at Te Maire | Ammoniacal Nitrogen (NH4) | 2022-04-21 09:20 | 0.0640 | Science - State of Environment | NW02P Flow Injection Autoanalyser following APHA Online Edition Method 4500 NH3-H (modified). | g/m3 | 600 | 7.34
Whanganui at Te Maire | Dissolved Reactive Phosphorus | 2022-04-21 09:20 | 0.02600 | Science - State of Environment | APHA Online Edition Method 4500-P G. Persulphate digestion follows APHA Online Edition 4500-P B. |  | 600 | 7.34
Whanganui at Te Maire | E. coli | 2022-04-21 09:20 | 20.0 | Science - State of Environment | APHA 21st Edition,9223B:2005 | MPN/100mL | 600 | 7.34
Whanganui at Te Maire | Dissolved Oxygen Concentration | 2022-04-21 09:20 | 9.840 | Science - State of Environment |  | g/m3 | 600 | 7.34
Whanganui at Te Maire | pH | 2022-04-21 09:20 | 7.340 | Science - State of Environment |  | pH | 600 | 7.34
Whanganui at Te Maire | Nitrate Nitrogen (NO3) | 2022-04-21 09:20 | 0.0330 | Science - State of Environment | Ion Chromatography following USEPA 300.0 (modified) | g/m3-N | 600 | 7.34
Whanganui at Te Maire | Nitrite Nitrogen (NO2) | 2022-04-21 09:20 | <0.002 | Science - State of Environment | Ion Chromatography following USEPA 300.0 (modified) | g/m3-N | 600 | 7.34
Whanganui at Te Maire | SIN (Soluble Inorganic nitrogen) | 2022-04-21 09:20 | 0.0940 | Science - State of Environment | Calculated (NH4 + TON) | g/m3-N | 300 | 7.34
Whanganui at Te Maire | Total Nitrogen | 2022-04-21 09:20 | 0.1500 | Science - State of Environment | Flow Injection Autoanalyser following APHA Online Edition Method 4500-NO3 I. Persulphate digestion follows APHA Online Edition 4500-N C. |  | 600 | 7.34
Whanganui at Te Maire | Total Phosphorus | 2022-04-21 09:20 | 0.04400 | Science - State of Environment | Flow Injection Autoanalyser following APHA Online Edition Method 4500-P G. Persulphate digestion follows APHA Online Edition 4500-P B. |  | 600 | 7.34
Whanganui at Te Maire | Turbidity | 2022-04-21 09:20 | 6.24000 | Science - State of Environment | Turbidity Meter following APHA 21st Edition Method 2130 B. | NTU | 600 | 7.34
Whanganui at Te Maire | Ammoniacal Nitrogen (NH4) | 2022-05-19 09:20 | 0.0080 | Science - State of Environment | NW02P Flow Injection Autoanalyser following APHA Online Edition Method 4500 NH3-H (modified). | g/m3 | 600 | 7.36
Whanganui at Te Maire | Visual Clarity | 2022-05-19 09:20 | 0.180 | Science - State of Environment | SHMAK Tube (< 0.5 m) | m | 600 | 7.36
Whanganui at Te Maire | Dissolved Reactive Phosphorus | 2022-05-19 09:20 | 0.02200 | Science - State of Environment | APHA Online Edition Method 4500-P G. Persulphate digestion follows APHA Online Edition 4500-P B. |  | 600 | 7.36
Whanganui at Te Maire | E. coli | 2022-05-19 09:20 | 782.0 | Science - State of Environment | APHA 21st Edition,9223B:2005 | MPN/100mL | 600 | 7.36
Whanganui at Te Maire | Dissolved Oxygen Concentration | 2022-05-19 09:20 | 10.040 | Science - State of Environment |  | g/m3 | 600 | 7.36
Whanganui at Te Maire | pH | 2022-05-19 09:20 | 7.360 | Science - State of Environment |  | pH | 600 | 7.36
Whanganui at Te Maire | Nitrate Nitrogen (NO3) | 2022-05-19 09:20 | 0.4560 | Science - State of Environment | Ion Chromatography following USEPA 300.0 (modified) | g/m3-N | 600 | 7.36
Whanganui at Te Maire | Nitrite Nitrogen (NO2) | 2022-05-19 09:20 | 0.004 | Science - State of Environment | Ion Chromatography following USEPA 300.0 (modified) | g/m3-N | 600 | 7.36
Whanganui at Te Maire | SIN (Soluble Inorganic nitrogen) | 2022-05-19 09:20 | 0.4680 | Science - State of Environment | Calculated (NH4 + TON) | g/m3-N | 300 | 7.36
Whanganui at Te Maire | Total Nitrogen | 2022-05-19 09:20 | 0.8700 | Science - State of Environment | Flow Injection Autoanalyser following APHA Online Edition Method 4500-NO3 I. Persulphate digestion follows APHA Online Edition 4500-N C. |  | 600 | 7.36
Whanganui at Te Maire | Total Phosphorus | 2022-05-19 09:20 | 0.09900 | Science - State of Environment | Flow Injection Autoanalyser following APHA Online Edition Method 4500-P G. Persulphate digestion follows APHA Online Edition 4500-P B. |  | 600 | 7.36
Whanganui at Te Maire | Turbidity | 2022-05-19 09:20 | 54.80000 | Science - State of Environment | Turbidity Meter following APHA 21st Edition Method 2130 B. | NTU | 600 | 7.36
Whanganui at Te Maire | Ammoniacal Nitrogen (NH4) | 2022-06-22 10:00 | 0.0130 | Science - State of Environment | NW02P Flow Injection Autoanalyser following APHA Online Edition Method 4500 NH3-H (modified). | g/m3 | 600 | 7.34
Whanganui at Te Maire | Visual Clarity | 2022-06-22 10:00 | 0.390 | Science - State of Environment | SHMAK Tube (< 0.5 m) | m | 600 | 7.34
Whanganui at Te Maire | Dissolved Reactive Phosphorus | 2022-06-22 10:00 | 0.03100 | Science - State of Environment | APHA Online Edition Method 4500-P G. Persulphate digestion follows APHA Online Edition 4500-P B. |  | 600 | 7.34
Whanganui at Te Maire | E. coli | 2022-06-22 10:00 | 80.0 | Science - State of Environment | APHA 21st Edition,9223B:2005 | MPN/100mL | 600 | 7.34
Whanganui at Te Maire | Dissolved Oxygen Concentration | 2022-06-22 10:00 | 12.040 | Science - State of Environment |  | g/m3 | 600 | 7.34
Whanganui at Te Maire | pH | 2022-06-22 10:00 | 7.340 | Science - State of Environment |  | pH | 600 | 7.34
Whanganui at Te Maire | Nitrate Nitrogen (NO3) | 2022-06-22 10:00 | 0.7620 | Science - State of Environment | Ion Chromatography following USEPA 300.0 (modified) | g/m3-N | 600 | 7.34
Whanganui at Te Maire | Nitrite Nitrogen (NO2) | 2022-06-22 10:00 | 0.003 | Science - State of Environment | Ion Chromatography following USEPA 300.0 (modified) | g/m3-N | 600 | 7.34
Whanganui at Te Maire | SIN (Soluble Inorganic nitrogen) | 2022-06-22 10:00 | 0.7830 | Science - State of Environment | Calculated (NH4 + TON) | g/m3-N | 300 | 7.34
Whanganui at Te Maire | Total Nitrogen | 2022-06-22 10:00 | 0.8200 | Science - State of Environment | Flow Injection Autoanalyser following APHA Online Edition Method 4500-NO3 I. Persulphate digestion follows APHA Online Edition 4500-N C. |  | 600 | 7.34
Whanganui at Te Maire | Total Phosphorus | 2022-06-22 10:00 | 0.04900 | Science - State of Environment | Flow Injection Autoanalyser following APHA Online Edition Method 4500-P G. Persulphate digestion follows APHA Online Edition 4500-P B. |  | 600 | 7.34
Whanganui at Te Maire | Turbidity | 2022-06-22 10:00 | 8.15000 | Science - State of Environment | Turbidity Meter following APHA 21st Edition Method 2130 B. | NTU | 600 | 7.34
Whanganui at Te Maire | Ammoniacal Nitrogen (NH4) | 2022-07-21 12:48 | 0.0160 | Science - State of Environment | NW02P Flow Injection Autoanalyser following APHA Online Edition Method 4500 NH3-H (modified). | g/m3 | 600 | 7.39
Whanganui at Te Maire | Visual Clarity | 2022-07-21 12:48 | 0.230 | Science - State of Environment | SHMAK Tube (< 0.5 m) | m | 600 | 7.39
Whanganui at Te Maire | Dissolved Reactive Phosphorus | 2022-07-21 12:48 | 0.02400 | Science - State of Environment | APHA Online Edition Method 4500-P G. Persulphate digestion follows APHA Online Edition 4500-P B. |  | 600 | 7.39
Whanganui at Te Maire | E. coli | 2022-07-21 12:48 | 303.6 | Science - State of Environment | APHA 21st Edition,9223B:2005 | MPN/100mL | 600 | 7.39
Whanganui at Te Maire | Dissolved Oxygen Concentration | 2022-07-21 12:48 | 10.840 | Science - State of Environment |  | g/m3 | 600 | 7.39
Whanganui at Te Maire | pH | 2022-07-21 12:48 | 7.390 | Science - State of Environment |  | pH | 600 | 7.39
Whanganui at Te Maire | Nitrate Nitrogen (NO3) | 2022-07-21 12:48 | 0.6820 | Science - State of Environment | Ion Chromatography following USEPA 300.0 (modified) | g/m3-N | 600 | 7.39
Whanganui at Te Maire | Nitrite Nitrogen (NO2) | 2022-07-21 12:48 | 0.003 | Science - State of Environment | Ion Chromatography following USEPA 300.0 (modified) | g/m3-N | 600 | 7.39
Whanganui at Te Maire | SIN (Soluble Inorganic nitrogen) | 2022-07-21 12:48 | 0.6960 | Science - State of Environment | Calculated (NH4 + TON) | g/m3-N | 300 | 7.39
Whanganui at Te Maire | Total Nitrogen | 2022-07-21 12:48 | 0.9500 | Science - State of Environment | Flow Injection Autoanalyser following APHA Online Edition Method 4500-NO3 I. Persulphate digestion follows APHA Online Edition 4500-N C. |  | 600 | 7.39
Whanganui at Te Maire | Total Phosphorus | 2022-07-21 12:48 | 0.07800 | Science - State of Environment | Flow Injection Autoanalyser following APHA Online Edition Method 4500-P G. Persulphate digestion follows APHA Online Edition 4500-P B. |  | 600 | 7.39
Whanganui at Te Maire | Turbidity | 2022-07-21 12:48 | 21.20000 | Science - State of Environment | Turbidity Meter following APHA 21st Edition Method 2130 B. | NTU | 600 | 7.39
Whanganui at Te Maire | Ammoniacal Nitrogen (NH4) | 2022-08-18 10:51 | 0.0130 | Science - State of Environment | NW02P Flow Injection Autoanalyser following APHA Online Edition Method 4500 NH3-H (modified). | g/m3 | 600 | 7.76
Whanganui at Te Maire | Dissolved Reactive Phosphorus | 2022-08-18 10:51 | 0.009000 | Science - State of Environment | APHA Online Edition Method 4500-P G. Persulphate digestion follows APHA Online Edition 4500-P B. |  | 600 | 7.76
Whanganui at Te Maire | E. coli | 2022-08-18 10:51 | 120.4 | Science - State of Environment | APHA 21st Edition,9223B:2005 | MPN/100mL | 600 | 7.76
Whanganui at Te Maire | Dissolved Oxygen Concentration | 2022-08-18 10:51 | 10.730 | Science - State of Environment |  | g/m3 | 600 | 7.76
Whanganui at Te Maire | pH | 2022-08-18 10:51 | 7.760 | Science - State of Environment |  | pH | 600 | 7.76
Whanganui at Te Maire | Nitrate Nitrogen (NO3) | 2022-08-18 10:51 | 0.5410 | Science - State of Environment | Ion Chromatography following USEPA 300.0 (modified) | g/m3-N | 600 | 7.76
Whanganui at Te Maire | Nitrite Nitrogen (NO2) | 2022-08-18 10:51 | <0.002 | Science - State of Environment | Ion Chromatography following USEPA 300.0 (modified) | g/m3-N | 600 | 7.76
Whanganui at Te Maire | SIN (Soluble Inorganic nitrogen) | 2022-08-18 10:51 | 0.5530 | Science - State of Environment | Calculated (NH4 + TON) | g/m3-N | 300 | 7.76
Whanganui at Te Maire | Total Nitrogen | 2022-08-18 10:51 | 0.6400 | Science - State of Environment | Flow Injection Autoanalyser following APHA Online Edition Method 4500-NO3 I. Persulphate digestion follows APHA Online Edition 4500-N C. |  | 600 | 7.76
Whanganui at Te Maire | Total Phosphorus | 2022-08-18 10:51 | 0.01900 | Science - State of Environment | Flow Injection Autoanalyser following APHA Online Edition Method 4500-P G. Persulphate digestion follows APHA Online Edition 4500-P B. |  | 600 | 7.76
Whanganui at Te Maire | Turbidity | 2022-08-18 10:51 | 3.02000 | Science - State of Environment | Turbidity Meter following APHA 21st Edition Method 2130 B. | NTU | 600 | 7.76
Whanganui at Te Maire | Ammoniacal Nitrogen (NH4) | 2022-09-22 09:55 | 0.0120 | Science - State of Environment | NW02P Flow Injection Autoanalyser following APHA Online Edition Method 4500 NH3-H (modified). | g/m3 | 600 | 7.43
Whanganui at Te Maire | Visual Clarity | 2022-09-22 09:55 | 0.155 | Science - State of Environment | SHMAK Tube (< 0.5 m) | m | 600 | 7.43
Whanganui at Te Maire | Dissolved Reactive Phosphorus | 2022-09-22 09:55 | 0.01100 | Science - State of Environment | APHA Online Edition Method 4500-P G. Persulphate digestion follows APHA Online Edition 4500-P B. |  | 600 | 7.43
Whanganui at Te Maire | E. coli | 2022-09-22 09:55 | 276.4 | Science - State of Environment | APHA 21st Edition,9223B:2005 | MPN/100mL | 600 | 7.43
Whanganui at Te Maire | Dissolved Oxygen Concentration | 2022-09-22 09:55 | 10.680 | Science - State of Environment |  | g/m3 | 600 | 7.43
Whanganui at Te Maire | pH | 2022-09-22 09:55 | 7.430 | Science - State of Environment |  | pH | 600 | 7.43
Whanganui at Te Maire | Nitrate Nitrogen (NO3) | 2022-09-22 09:55 | 0.5850 | Science - State of Environment | Ion Chromatography following USEPA 300.0 (modified) | g/m3-N | 600 | 7.43
Whanganui at Te Maire | Nitrite Nitrogen (NO2) | 2022-09-22 09:55 | <0.002 | Science - State of Environment | Ion Chromatography following USEPA 300.0 (modified) | g/m3-N | 600 | 7.43
Whanganui at Te Maire | SIN (Soluble Inorganic nitrogen) | 2022-09-22 09:55 | 0.6020 | Science - State of Environment | Calculated (NH4 + TON) | g/m3-N | 300 | 7.43
Whanganui at Te Maire | Total Nitrogen | 2022-09-22 09:55 | 0.9000 | Science - State of Environment | Flow Injection Autoanalyser following APHA Online Edition Method 4500-NO3 I. Persulphate digestion follows APHA Online Edition 4500-N C. |  | 600 | 7.43
Whanganui at Te Maire | Total Phosphorus | 2022-09-22 09:55 | 0.08800 | Science - State of Environment | Flow Injection Autoanalyser following APHA Online Edition Method 4500-P G. Persulphate digestion follows APHA Online Edition 4500-P B. |  | 600 | 7.43
Whanganui at Te Maire | Turbidity | 2022-09-22 09:55 | 32.00000 | Science - State of Environment | Turbidity Meter following APHA 21st Edition Method 2130 B. | NTU | 600 | 7.43
Whanganui at Te Maire | Ammoniacal Nitrogen (NH4) | 2022-10-20 09:04 | 0.0070 | Science - State of Environment | NW02P Flow Injection Autoanalyser following APHA Online Edition Method 4500 NH3-H (modified). | g/m3 | 600 | 7.68
Whanganui at Te Maire | Dissolved Reactive Phosphorus | 2022-10-20 09:04 | 0.01300 | Science - State of Environment | APHA Online Edition Method 4500-P G. Persulphate digestion follows APHA Online Edition 4500-P B. |  | 600 | 7.68
Whanganui at Te Maire | E. coli | 2022-10-20 09:04 | 208.0 | Science - State of Environment | APHA 21st Edition,9223B:2005 | MPN/100mL | 600 | 7.68
Whanganui at Te Maire | Dissolved Oxygen Concentration | 2022-10-20 09:04 | 10.610 | Science - State of Environment |  | g/m3 | 600 | 7.68
Whanganui at Te Maire | pH | 2022-10-20 09:04 | 7.680 | Science - State of Environment |  | pH | 600 | 7.68
Whanganui at Te Maire | Nitrate Nitrogen (NO3) | 2022-10-20 09:04 | 0.4060 | Science - State of Environment | Calculation from NNN - Nitrite (both being APHA Online Edition Method 4500) | g/m3-N | 600 | 7.68
Whanganui at Te Maire | Nitrite Nitrogen (NO2) | 2022-10-20 09:04 | 0.002 | Science - State of Environment | Ion Chromatography following USEPA 300.0 (modified) | g/m3-N | 600 | 7.68
Whanganui at Te Maire | SIN (Soluble Inorganic nitrogen) | 2022-10-20 09:04 | 0.4170 | Science - State of Environment | Calculated (NH4 + TON) | g/m3-N | 300 | 7.68
Whanganui at Te Maire | Total Nitrogen | 2022-10-20 09:04 | 0.5300 | Science - State of Environment | Flow Injection Autoanalyser following APHA Online Edition Method 4500-NO3 I. Persulphate digestion follows APHA Online Edition 4500-N C. |  | 600 | 7.68
Whanganui at Te Maire | Total Phosphorus | 2022-10-20 09:04 | 0.02600 | Science - State of Environment | Flow Injection Autoanalyser following APHA Online Edition Method 4500-P G. Persulphate digestion follows APHA Online Edition 4500-P B. |  | 600 | 7.68
Whanganui at Te Maire | Turbidity | 2022-10-20 09:04 | 2.52000 | Science - State of Environment | Turbidity Meter following APHA 21st Edition Method 2130 B. | NTU | 600 | 7.68
Whanganui at Te Maire | Ammoniacal Nitrogen (NH4) | 2022-11-24 09:48 | 0.0120 | Science - State of Environment | NW02P Flow Injection Autoanalyser following APHA Online Edition Method 4500 NH3-H (modified). | g/m3 | 600 | 7.21
Whanganui at Te Maire | Visual Clarity | 2022-11-24 09:48 | 0.080 | Science - State of Environment | SHMAK Tube (< 0.5 m) | m | 600 | 7.21
Whanganui at Te Maire | Dissolved Reactive Phosphorus | 2022-11-24 09:48 | 0.01100 | Science - State of Environment | APHA Online Edition Method 4500-P G. Persulphate digestion follows APHA Online Edition 4500-P B. |  | 600 | 7.21
Whanganui at Te Maire | E. coli | 2022-11-24 09:48 | 5654.4 | Science - State of Environment | APHA 21st Edition,9223B:2005 | MPN/100mL | 600 | 7.21
Whanganui at Te Maire | Dissolved Oxygen Concentration | 2022-11-24 09:48 | 9.930 | Science - State of Environment |  | g/m3 | 600 | 7.21
Whanganui at Te Maire | pH | 2022-11-24 09:48 | 7.210 | Science - State of Environment |  | pH | 600 | 7.21
Whanganui at Te Maire | Nitrate Nitrogen (NO3) | 2022-11-24 09:48 | 0.3980 | Science - State of Environment | Calculation from NNN - Nitrite (both being APHA Online Edition Method 4500) | g/m3-N | 600 | 7.21
Whanganui at Te Maire | Nitrite Nitrogen (NO2) | 2022-11-24 09:48 | 0.003 | Science - State of Environment | Ion Chromatography following USEPA 300.0 (modified) | g/m3-N | 600 | 7.21
Whanganui at Te Maire | SIN (Soluble Inorganic nitrogen) | 2022-11-24 09:48 | 0.4130 | Science - State of Environment | Calculated (NH4 + TON) | g/m3-N | 300 | 7.21
Whanganui at Te Maire | Total Nitrogen | 2022-11-24 09:48 | 0.7200 | Science - State of Environment | Flow Injection Autoanalyser following APHA Online Edition Method 4500-NO3 I. Persulphate digestion follows APHA Online Edition 4500-N C. |  | 600 | 7.21
Whanganui at Te Maire | Total Phosphorus | 2022-11-24 09:48 | 0.1100 | Science - State of Environment | Flow Injection Autoanalyser following APHA Online Edition Method 4500-P G. Persulphate digestion follows APHA Online Edition 4500-P B. |  | 600 | 7.21
Whanganui at Te Maire | Turbidity | 2022-11-24 09:48 | 56.50000 | Science - State of Environment | Turbidity Meter following APHA 21st Edition Method 2130 B. | NTU | 600 | 7.21
Whanganui at Te Maire | Ammoniacal Nitrogen (NH4) | 2022-12-21 09:18 | 0.0140 | Science - State of Environment | NW02P Flow Injection Autoanalyser following APHA Online Edition Method 4500 NH3-H (modified). | g/m3 | 600 | 7.34
Whanganui at Te Maire | Visual Clarity | 2022-12-21 09:18 | 0.100 | Science - State of Environment | SHMAK Tube (< 0.5 m) | m | 600 | 7.34
Whanganui at Te Maire | Dissolved Reactive Phosphorus | 2022-12-21 09:18 | 0.01400 | Science - State of Environment | APHA Online Edition Method 4500-P G. Persulphate digestion follows APHA Online Edition 4500-P B. |  | 600 | 7.34
Whanganui at Te Maire | E. coli | 2022-12-21 09:18 | 1513.6 | Science - State of Environment | APHA 21st Edition,9223B:2005 | MPN/100mL | 600 | 7.34
Whanganui at Te Maire | pH | 2022-12-21 09:18 | 7.340 | Science - State of Environment |  | pH | 600 | 7.34
Whanganui at Te Maire | Nitrate Nitrogen (NO3) | 2022-12-21 09:18 | 0.3240 | Science - State of Environment | Calculation from NNN - Nitrite (both being APHA Online Edition Method 4500) | g/m3-N | 600 | 7.34
Whanganui at Te Maire | Nitrite Nitrogen (NO2) | 2022-12-21 09:18 | <0.002 | Science - State of Environment | Ion Chromatography following USEPA 300.0 (modified) | g/m3-N | 600 | 7.34
Whanganui at Te Maire | SIN (Soluble Inorganic nitrogen) | 2022-12-21 09:18 | 0.3420 | Science - State of Environment | Calculated (NH4 + TON) | g/m3-N | 300 | 7.34
Whanganui at Te Maire | Total Nitrogen | 2022-12-21 09:18 | 0.7500 | Science - State of Environment | Flow Injection Autoanalyser following APHA Online Edition Method 4500-NO3 I. Persulphate digestion follows APHA Online Edition 4500-N C. |  | 600 | 7.34
Whanganui at Te Maire | Total Phosphorus | 2022-12-21 09:18 | 0.1260 | Science - State of Environment | Flow Injection Autoanalyser following APHA Online Edition Method 4500-P G. Persulphate digestion follows APHA Online Edition 4500-P B. |  | 600 | 7.34
Whanganui at Te Maire | Turbidity | 2022-12-21 09:18 | 44.00000 | Science - State of Environment | Turbidity Meter following APHA 21st Edition Method 2130 B. | NTU | 600 | 7.34
Whanganui at Te Maire | Ammoniacal Nitrogen (NH4) | 2023-01-26 09:04 | 0.0660 | Science - State of Environment | NW02P Flow Injection Autoanalyser following APHA Online Edition Method 4500 NH3-H (modified). | g/m3 | 600 | 7.58
Whanganui at Te Maire | Visual Clarity | 2023-01-26 09:04 | 0.300 | Science - State of Environment | SHMAK Tube (< 0.5 m) | m | 600 | 7.58
Whanganui at Te Maire | Dissolved Reactive Phosphorus | 2023-01-26 09:04 | 0.01700 | Science - State of Environment | APHA Online Edition Method 4500-P G. Persulphate digestion follows APHA Online Edition 4500-P B. |  | 600 | 7.58
Whanganui at Te Maire | E. coli | 2023-01-26 09:04 | 67.2 | Science - State of Environment | APHA 21st Edition,9223B:2005 | MPN/100mL | 600 | 7.58
Whanganui at Te Maire | Dissolved Oxygen Concentration | 2023-01-26 09:04 | 8.890 | Science - State of Environment |  | g/m3 | 600 | 7.58
Whanganui at Te Maire | pH | 2023-01-26 09:04 | 7.580 | Science - State of Environment |  | pH | 600 | 7.58
Whanganui at Te Maire | Nitrate Nitrogen (NO3) | 2023-01-26 09:04 | 0.1130 | Science - State of Environment | Calculation from NNN - Nitrite (both being APHA Online Edition Method 4500) | g/m3-N | 600 | 7.58
Whanganui at Te Maire | Nitrite Nitrogen (NO2) | 2023-01-26 09:04 | 0.003 | Science - State of Environment | Ion Chromatography following USEPA 300.0 (modified) | g/m3-N | 600 | 7.58
Whanganui at Te Maire | SIN (Soluble Inorganic nitrogen) | 2023-01-26 09:04 | 0.1840 | Science - State of Environment | Calculated (NH4 + TON) | g/m3-N | 300 | 7.58
Whanganui at Te Maire | Total Nitrogen | 2023-01-26 09:04 | 0.4900 | Science - State of Environment | Flow Injection Autoanalyser following APHA Online Edition Method 4500-NO3 I. Persulphate digestion follows APHA Online Edition 4500-N C. |  | 600 | 7.58
Whanganui at Te Maire | Total Phosphorus | 2023-01-26 09:04 | 0.05100 | Science - State of Environment | Flow Injection Autoanalyser following APHA Online Edition Method 4500-P G. Persulphate digestion follows APHA Online Edition 4500-P B. |  | 600 | 7.58
Whanganui at Te Maire | Turbidity | 2023-01-26 09:04 | 5.32000 | Science - State of Environment | Turbidity Meter following APHA 21st Edition Method 2130 B. | NTU | 600 | 7.58
Whanganui at Te Maire | Ammoniacal Nitrogen (NH4) | 2023-02-23 10:07 | 0.0030 | Science - State of Environment | NW02P Flow Injection Autoanalyser following APHA Online Edition Method 4500 NH3-H (modified). | g/m3 | 600 | 7.52
Whanganui at Te Maire | Dissolved Reactive Phosphorus | 2023-02-23 10:07 | 0.01400 | Science - State of Environment | APHA Online Edition Method 4500-P G. Persulphate digestion follows APHA Online Edition 4500-P B. |  | 600 | 7.52
Whanganui at Te Maire | E. coli | 2023-02-23 10:07 | 34.0 | Science - State of Environment | APHA 21st Edition,9223B:2005 | MPN/100mL | 600 | 7.52
Whanganui at Te Maire | Dissolved Oxygen Concentration | 2023-02-23 10:07 | 9.570 | Science - State of Environment |  | g/m3 | 600 | 7.52
Whanganui at Te Maire | pH | 2023-02-23 10:07 | 7.520 | Science - State of Environment |  | pH | 600 | 7.52
Whanganui at Te Maire | Nitrate Nitrogen (NO3) | 2023-02-23 10:07 | 0.2480 | Science - State of Environment | Calculation from NNN - Nitrite (both being APHA Online Edition Method 4500) | g/m3-N | 600 | 7.52
Whanganui at Te Maire | Nitrite Nitrogen (NO2) | 2023-02-23 10:07 | <0.002 | Science - State of Environment | Ion Chromatography following USEPA 300.0 (modified) | g/m3-N | 600 | 7.52
Whanganui at Te Maire | SIN (Soluble Inorganic nitrogen) | 2023-02-23 10:07 | 0.2550 | Science - State of Environment | Calculated (NH4 + TON) | g/m3-N | 300 | 7.52
Whanganui at Te Maire | Total Nitrogen | 2023-02-23 10:07 | 0.3800 | Science - State of Environment | Flow Injection Autoanalyser following APHA Online Edition Method 4500-NO3 I. Persulphate digestion follows APHA Online Edition 4500-N C. |  | 600 | 7.52
Whanganui at Te Maire | Total Phosphorus | 2023-02-23 10:07 | 0.03100 | Science - State of Environment | Flow Injection Autoanalyser following APHA Online Edition Method 4500-P G. Persulphate digestion follows APHA Online Edition 4500-P B. |  | 600 | 7.52
Whanganui at Te Maire | Turbidity | 2023-02-23 10:07 | 1.95000 | Science - State of Environment | Turbidity Meter following APHA 21st Edition Method 2130 B. | NTU | 600 | 7.52
Whanganui at Te Maire | Ammoniacal Nitrogen (NH4) | 2023-03-23 09:30 | 0.0040 | Science - State of Environment | NW02P Flow Injection Autoanalyser following APHA Online Edition Method 4500 NH3-H (modified). | g/m3 | 600 | 7.63
Whanganui at Te Maire | Visual Clarity | 2023-03-23 09:30 | 0.400 | Science - State of Environment | SHMAK Tube (< 0.5 m) | m | 600 | 7.63
Whanganui at Te Maire | Dissolved Reactive Phosphorus | 2023-03-23 09:30 | 0.01500 | Science - State of Environment | APHA Online Edition Method 4500-P G. Persulphate digestion follows APHA Online Edition 4500-P B. |  | 600 | 7.63
Whanganui at Te Maire | E. coli | 2023-03-23 09:30 | 458.0 | Science - State of Environment | APHA 21st Edition,9223B:2005 | MPN/100mL | 600 | 7.63
Whanganui at Te Maire | Dissolved Oxygen Concentration | 2023-03-23 09:30 | 10.450 | Science - State of Environment |  | g/m3 | 600 | 7.63
Whanganui at Te Maire | pH | 2023-03-23 09:30 | 7.630 | Science - State of Environment |  | pH | 600 | 7.63
Whanganui at Te Maire | Nitrate Nitrogen (NO3) | 2023-03-23 09:30 | 0.2850 | Science - State of Environment | Calculation from NNN - Nitrite (both being APHA Online Edition Method 4500) | g/m3-N | 600 | 7.63
Whanganui at Te Maire | Nitrite Nitrogen (NO2) | 2023-03-23 09:30 | <0.002 | Science - State of Environment | Ion Chromatography following USEPA 300.0 (modified) | g/m3-N | 600 | 7.63
Whanganui at Te Maire | SIN (Soluble Inorganic nitrogen) | 2023-03-23 09:30 | 0.2930 | Science - State of Environment | Calculated (NH4 + TON) | g/m3-N | 300 | 7.63
Whanganui at Te Maire | Total Nitrogen | 2023-03-23 09:30 | 0.4500 | Science - State of Environment | Flow Injection Autoanalyser following APHA Online Edition Method 4500-NO3 I. Persulphate digestion follows APHA Online Edition 4500-N C. |  | 600 | 7.63
Whanganui at Te Maire | Total Phosphorus | 2023-03-23 09:30 | 0.04100 | Science - State of Environment | Flow Injection Autoanalyser following APHA Online Edition Method 4500-P G. Persulphate digestion follows APHA Online Edition 4500-P B. |  | 600 | 7.63
Whanganui at Te Maire | Turbidity | 2023-03-23 09:30 | 10.60000 | Science - State of Environment | Turbidity Meter following APHA 21st Edition Method 2130 B. | NTU | 600 | 7.63
Whanganui at Te Maire | ASPM (Macroinvertebrate Average Score Per Metric) | 2023-04-05 | 0.517 |  |  |  | 200
Whanganui at Te Maire | MCI (Macroinvertebrate Community Index) | 2023-04-05 | 117.00 |  |  |  | 200
Whanganui at Te Maire | QMCI (Quantitative Macroinvertebrate Community Index) | 2023-04-05 | 6.297 |  |  |  | 200
Whanganui at Te Maire | Ammoniacal Nitrogen (NH4) | 2023-04-28 10:00 | 0.0150 | Science - State of Environment | NW02P Flow Injection Autoanalyser following APHA Online Edition Method 4500 NH3-H (modified). | g/m3 | 600 | 7.68
Whanganui at Te Maire | Dissolved Reactive Phosphorus | 2023-04-28 10:00 | 0.01300 | Science - State of Environment | APHA Online Edition Method 4500-P G. Persulphate digestion follows APHA Online Edition 4500-P B. |  | 600 | 7.68
Whanganui at Te Maire | E. coli | 2023-04-28 10:00 | 125.2 | Science - State of Environment | APHA 21st Edition,9223B:2005 | MPN/100mL | 600 | 7.68
Whanganui at Te Maire | Dissolved Oxygen Concentration | 2023-04-28 10:00 | 11.050 | Science - State of Environment |  | g/m3 | 600 | 7.68
Whanganui at Te Maire | pH | 2023-04-28 10:00 | 7.680 | Science - State of Environment |  | pH | 600 | 7.68
Whanganui at Te Maire | Nitrate Nitrogen (NO3) | 2023-04-28 10:00 | 0.2390 | Science - State of Environment | Calculation from NNN - Nitrite (both being APHA Online Edition Method 4500) | g/m3-N | 600 | 7.68
Whanganui at Te Maire | Nitrite Nitrogen (NO2) | 2023-04-28 10:00 | 0.003 | Science - State of Environment | Ion Chromatography following USEPA 300.0 (modified) | g/m3-N | 600 | 7.68
Whanganui at Te Maire | SIN (Soluble Inorganic nitrogen) | 2023-04-28 10:00 | 0.2570 | Science - State of Environment | Calculated (NH4 + TON) | g/m3-N | 300 | 7.68
Whanganui at Te Maire | Total Nitrogen | 2023-04-28 10:00 | 0.4000 | Science - State of Environment | Flow Injection Autoanalyser following APHA Online Edition Method 4500-NO3 I. Persulphate digestion follows APHA Online Edition 4500-N C. |  | 600 | 7.68
Whanganui at Te Maire | Total Phosphorus | 2023-04-28 10:00 | 0.03700 | Science - State of Environment | Flow Injection Autoanalyser following APHA Online Edition Method 4500-P G. Persulphate digestion follows APHA Online Edition 4500-P B. |  | 600 | 7.68
Whanganui at Te Maire | Turbidity | 2023-04-28 10:00 | 0.97000 | Science - State of Environment | Turbidity Meter following APHA 21st Edition Method 2130 B. | NTU | 600 | 7.68
Whanganui at Te Maire | Ammoniacal Nitrogen (NH4) | 2023-05-18 11:27 | 0.0080 | Science - State of Environment | NW02P Flow Injection Autoanalyser following APHA Online Edition Method 4500 NH3-H (modified). | g/m3 | 600 | 7.66
Whanganui at Te Maire | Dissolved Reactive Phosphorus | 2023-05-18 11:27 | 0.01500 | Science - State of Environment | APHA Online Edition Method 4500-P G. Persulphate digestion follows APHA Online Edition 4500-P B. |  | 600 | 7.66
Whanganui at Te Maire | E. coli | 2023-05-18 11:27 | 86.4 | Science - State of Environment | APHA 21st Edition,9223B:2005 | MPN/100mL | 600 | 7.66
Whanganui at Te Maire | pH | 2023-05-18 11:27 | 7.660 | Science - State of Environment |  | pH | 600 | 7.66
Whanganui at Te Maire | Nitrate Nitrogen (NO3) | 2023-05-18 11:27 | 0.4410 | Science - State of Environment | Calculation from NNN - Nitrite (both being APHA Online Edition Method 4500) | g/m3-N | 600 | 7.66
Whanganui at Te Maire | Nitrite Nitrogen (NO2) | 2023-05-18 11:27 | <0.002 | Science - State of Environment | Ion Chromatography following USEPA 300.0 (modified) | g/m3-N | 600 | 7.66
Whanganui at Te Maire | SIN (Soluble Inorganic nitrogen) | 2023-05-18 11:27 | 0.4500 | Science - State of Environment | Calculated (NH4 + TON) | g/m3-N | 300 | 7.66
Whanganui at Te Maire | Total Nitrogen | 2023-05-18 11:27 | 0.5700 | Science - State of Environment | Flow Injection Autoanalyser following APHA Online Edition Method 4500-NO3 I. Persulphate digestion follows APHA Online Edition 4500-N C. |  | 600 | 7.66
Whanganui at Te Maire | Total Phosphorus | 2023-05-18 11:27 | 0.02800 | Science - State of Environment | Flow Injection Autoanalyser following APHA Online Edition Method 4500-P G. Persulphate digestion follows APHA Online Edition 4500-P B. |  | 600 | 7.66
Whanganui at Te Maire | Turbidity | 2023-05-18 11:27 | 2.05000 | Science - State of Environment | Turbidity Meter following APHA 21st Edition Method 2130 B. | NTU | 600 | 7.66
Whanganui at Te Maire | Ammoniacal Nitrogen (NH4) | 2023-06-22 10:51 | 0.0120 | Science - State of Environment | NW02P Flow Injection Autoanalyser following APHA Online Edition Method 4500 NH3-H (modified). | g/m3 | 600 | 7.54
Whanganui at Te Maire | Dissolved Reactive Phosphorus | 2023-06-22 10:51 | 0.01600 | Science - State of Environment | APHA Online Edition Method 4500-P G. Persulphate digestion follows APHA Online Edition 4500-P B. |  | 600 | 7.54
Whanganui at Te Maire | E. coli | 2023-06-22 10:51 | 81.2 | Science - State of Environment | APHA 21st Edition,9223B:2005 | MPN/100mL | 600 | 7.54
Whanganui at Te Maire | Dissolved Oxygen Concentration | 2023-06-22 10:51 | 11.180 | Science - State of Environment |  | g/m3 | 600 | 7.54
Whanganui at Te Maire | pH | 2023-06-22 10:51 | 7.540 | Science - State of Environment |  | pH | 600 | 7.54
Whanganui at Te Maire | Nitrate Nitrogen (NO3) | 2023-06-22 10:51 | 0.4380 | Science - State of Environment | Calculation from NNN - Nitrite (both being APHA Online Edition Method 4500) | g/m3-N | 600 | 7.54
Whanganui at Te Maire | Nitrite Nitrogen (NO2) | 2023-06-22 10:51 | <0.002 | Science - State of Environment | Ion Chromatography following USEPA 300.0 (modified) | g/m3-N | 600 | 7.54
Whanganui at Te Maire | SIN (Soluble Inorganic nitrogen) | 2023-06-22 10:51 | 0.4530 | Science - State of Environment | Calculated (NH4 + TON) | g/m3-N | 300 | 7.54
Whanganui at Te Maire | Total Nitrogen | 2023-06-22 10:51 | 0.5600 | Science - State of Environment | Flow Injection Autoanalyser following APHA Online Edition Method 4500-NO3 I. Persulphate digestion follows APHA Online Edition 4500-N C. |  | 600 | 7.54
Whanganui at Te Maire | Total Phosphorus | 2023-06-22 10:51 | 0.02500 | Science - State of Environment | Flow Injection Autoanalyser following APHA Online Edition Method 4500-P G. Persulphate digestion follows APHA Online Edition 4500-P B. |  | 600 | 7.54
Whanganui at Te Maire | Turbidity | 2023-06-22 10:51 | 2.06000 | Science - State of Environment | Turbidity Meter following APHA 21st Edition Method 2130 B. | NTU | 600 | 7.54
Whanganui at Te Maire | Ammoniacal Nitrogen (NH4) | 2023-07-27 11:26 | 0.0160 | Science - State of Environment | NW02P Flow Injection Autoanalyser following APHA Online Edition Method 4500 NH3-H (modified). | g/m3 | 600 | 7.74
Whanganui at Te Maire | Visual Clarity | 2023-07-27 11:26 | 0.390 | Science - State of Environment | SHMAK Tube (< 0.5 m) | m | 600 | 7.74
Whanganui at Te Maire | Dissolved Reactive Phosphorus | 2023-07-27 11:26 | 0.009000 | Science - State of Environment | APHA Online Edition Method 4500-P G. Persulphate digestion follows APHA Online Edition 4500-P B. |  | 600 | 7.74
Whanganui at Te Maire | E. coli | 2023-07-27 11:26 | 138.0 | Science - State of Environment | APHA 21st Edition,9223B:2005 | MPN/100mL | 600 | 7.74
Whanganui at Te Maire | pH | 2023-07-27 11:26 | 7.740 | Science - State of Environment |  | pH | 600 | 7.74
Whanganui at Te Maire | Nitrate Nitrogen (NO3) | 2023-07-27 11:26 | 0.3970 | Science - State of Environment | Calculation from NNN - Nitrite (both being APHA Online Edition Method 4500) | g/m3-N | 600 | 7.74
Whanganui at Te Maire | Nitrite Nitrogen (NO2) | 2023-07-27 11:26 | <0.002 | Science - State of Environment | Ion Chromatography following USEPA 300.0 (modified) | g/m3-N | 600 | 7.74
Whanganui at Te Maire | SIN (Soluble Inorganic nitrogen) | 2023-07-27 11:26 | 0.4150 | Science - State of Environment | Calculated (NH4 + TON) | g/m3-N | 300 | 7.74
Whanganui at Te Maire | Total Nitrogen | 2023-07-27 11:26 | 0.6000 | Science - State of Environment | Flow Injection Autoanalyser following APHA Online Edition Method 4500-NO3 I. Persulphate digestion follows APHA Online Edition 4500-N C. |  | 600 | 7.74
Whanganui at Te Maire | Total Phosphorus | 2023-07-27 11:26 | 0.03100 | Science - State of Environment | Flow Injection Autoanalyser following APHA Online Edition Method 4500-P G. Persulphate digestion follows APHA Online Edition 4500-P B. |  | 600 | 7.74
Whanganui at Te Maire | Turbidity | 2023-07-27 11:26 | 3.89000 | Science - State of Environment | Turbidity Meter following APHA 21st Edition Method 2130 B. | NTU | 600 | 7.74
Whanganui at Te Maire | Ammoniacal Nitrogen (NH4) | 2023-08-24 11:18 | 0.0090 | Science - State of Environment | NW02P Flow Injection Autoanalyser following APHA Online Edition Method 4500 NH3-H (modified). | g/m3 | 600
Whanganui at Te Maire | Visual Clarity | 2023-08-24 11:18 | 0.490 | Science - State of Environment | SHMAK Tube (< 0.5 m) | m | 600
Whanganui at Te Maire | Dissolved Reactive Phosphorus | 2023-08-24 11:18 | 0.01300 | Science - State of Environment | APHA Online Edition Method 4500-P G. Persulphate digestion follows APHA Online Edition 4500-P B. |  | 600
Whanganui at Te Maire | E. coli | 2023-08-24 11:18 | 39.2 | Science - State of Environment | APHA 21st Edition,9223B:2005 | MPN/100mL | 600
Whanganui at Te Maire | Dissolved Oxygen Concentration | 2023-08-24 11:18 | 12.210 | Science - State of Environment |  | g/m3 | 600
Whanganui at Te Maire | Nitrate Nitrogen (NO3) | 2023-08-24 11:18 | 0.4660 | Science - State of Environment | Calculation from NNN - Nitrite (both being APHA Online Edition Method 4500) | g/m3-N | 600
Whanganui at Te Maire | Nitrite Nitrogen (NO2) | 2023-08-24 11:18 | <0.002 | Science - State of Environment | Ion Chromatography following USEPA 300.0 (modified) | g/m3-N | 600
Whanganui at Te Maire | SIN (Soluble Inorganic nitrogen) | 2023-08-24 11:18 | 0.4750 | Science - State of Environment | Calculated (NH4 + TON) | g/m3-N | 300
Whanganui at Te Maire | Total Nitrogen | 2023-08-24 11:18 | 0.5800 | Science - State of Environment | Flow Injection Autoanalyser following APHA Online Edition Method 4500-NO3 I. Persulphate digestion follows APHA Online Edition 4500-N C. |  | 600
Whanganui at Te Maire | Total Phosphorus | 2023-08-24 11:18 | 0.03300 | Science - State of Environment | Flow Injection Autoanalyser following APHA Online Edition Method 4500-P G. Persulphate digestion follows APHA Online Edition 4500-P B. |  | 600
Whanganui at Te Maire | Turbidity | 2023-08-24 11:18 | 3.78000 | Science - State of Environment | Turbidity Meter following APHA 21st Edition Method 2130 B. | NTU | 600
Whanganui at Te Maire | Ammoniacal Nitrogen (NH4) | 2023-09-21 10:24 | 0.0100 | Science - State of Environment | NW02P Flow Injection Autoanalyser following APHA Online Edition Method 4500 NH3-H (modified). | g/m3 | 600 | 8.09
Whanganui at Te Maire | Dissolved Reactive Phosphorus | 2023-09-21 10:24 | 0.01100 | Science - State of Environment | APHA Online Edition Method 4500-P G. Persulphate digestion follows APHA Online Edition 4500-P B. |  | 600 | 8.09
Whanganui at Te Maire | E. coli | 2023-09-21 10:24 | 92.0 | Science - State of Environment | APHA 21st Edition,9223B:2005 | MPN/100mL | 600 | 8.09
Whanganui at Te Maire | Dissolved Oxygen Concentration | 2023-09-21 10:24 | 11.200 | Science - State of Environment |  | g/m3 | 600 | 8.09
Whanganui at Te Maire | pH | 2023-09-21 10:24 | 8.090 | Science - State of Environment |  | pH | 600 | 8.09
Whanganui at Te Maire | Nitrate Nitrogen (NO3) | 2023-09-21 10:24 | 0.2540 | Science - State of Environment | Calculation from NNN - Nitrite (both being APHA Online Edition Method 4500) | g/m3-N | 600 | 8.09
Whanganui at Te Maire | Nitrite Nitrogen (NO2) | 2023-09-21 10:24 | 0.002 | Science - State of Environment | Ion Chromatography following USEPA 300.0 (modified) | g/m3-N | 600 | 8.09
Whanganui at Te Maire | SIN (Soluble Inorganic nitrogen) | 2023-09-21 10:24 | 0.2670 | Science - State of Environment | Calculated (NH4 + TON) | g/m3-N | 300 | 8.09
Whanganui at Te Maire | Total Nitrogen | 2023-09-21 10:24 | 0.4300 | Science - State of Environment | Flow Injection Autoanalyser following APHA Online Edition Method 4500-NO3 I. Persulphate digestion follows APHA Online Edition 4500-N C. |  | 600 | 8.09
Whanganui at Te Maire | Total Phosphorus | 2023-09-21 10:24 | 0.02000 | Science - State of Environment | Flow Injection Autoanalyser following APHA Online Edition Method 4500-P G. Persulphate digestion follows APHA Online Edition 4500-P B. |  | 600 | 8.09
Whanganui at Te Maire | Turbidity | 2023-09-21 10:24 | 1.25000 | Science - State of Environment | Turbidity Meter following APHA 21st Edition Method 2130 B. | NTU | 600 | 8.09
Whanganui at Te Maire | Ammoniacal Nitrogen (NH4) | 2023-10-19 11:02 | 0.0020 | Science - State of Environment | NW02P Flow Injection Autoanalyser following APHA Online Edition Method 4500 NH3-H (modified). | g/m3 | 600 | 7.9
Whanganui at Te Maire | Visual Clarity | 2023-10-19 11:02 | 0.180 | Science - State of Environment | SHMAK Tube (< 0.5 m) | m | 600 | 7.9
Whanganui at Te Maire | Dissolved Reactive Phosphorus | 2023-10-19 11:02 | 0.008000 | Science - State of Environment | APHA Online Edition Method 4500-P G. Persulphate digestion follows APHA Online Edition 4500-P B. |  | 600 | 7.9
Whanganui at Te Maire | E. coli | 2023-10-19 11:02 | 1089.2 | Science - State of Environment | APHA 21st Edition,9223B:2005 | MPN/100mL | 600 | 7.9
Whanganui at Te Maire | Dissolved Oxygen Concentration | 2023-10-19 11:02 | 10.120 | Science - State of Environment |  | g/m3 | 600 | 7.9
Whanganui at Te Maire | pH | 2023-10-19 11:02 | 7.900 | Science - State of Environment |  | pH | 600 | 7.9
Whanganui at Te Maire | Nitrate Nitrogen (NO3) | 2023-10-19 11:02 | 0.3170 | Science - State of Environment | Calculation from NNN - Nitrite (both being APHA Online Edition Method 4500) | g/m3-N | 600 | 7.9
Whanganui at Te Maire | Nitrite Nitrogen (NO2) | 2023-10-19 11:02 | <0.002 | Science - State of Environment | Ion Chromatography following USEPA 300.0 (modified) | g/m3-N | 600 | 7.9
Whanganui at Te Maire | SIN (Soluble Inorganic nitrogen) | 2023-10-19 11:02 | 0.3210 | Science - State of Environment | Calculated (NH4 + TON) | g/m3-N | 300 | 7.9
Whanganui at Te Maire | Total Nitrogen | 2023-10-19 11:02 | 0.5800 | Science - State of Environment | Flow Injection Autoanalyser following APHA Online Edition Method 4500-NO3 I. Persulphate digestion follows APHA Online Edition 4500-N C. |  | 600 | 7.9
Whanganui at Te Maire | Total Phosphorus | 2023-10-19 11:02 | 0.04900 | Science - State of Environment | Flow Injection Autoanalyser following APHA Online Edition Method 4500-P G. Persulphate digestion follows APHA Online Edition 4500-P B. |  | 600 | 7.9
Whanganui at Te Maire | Turbidity | 2023-10-19 11:02 | 5.35000 | Science - State of Environment | Turbidity Meter following APHA 21st Edition Method 2130 B. | NTU | 600 | 7.9
Whanganui at Te Maire | Ammoniacal Nitrogen (NH4) | 2023-11-23 11:06 | 0.0090 | Science - State of Environment | NW02P Flow Injection Autoanalyser following APHA Online Edition Method 4500 NH3-H (modified). | g/m3 | 600 | 7.36
Whanganui at Te Maire | Visual Clarity | 2023-11-23 11:06 | 0.200 | Science - State of Environment | SHMAK Tube (< 0.5 m) | m | 600 | 7.36
Whanganui at Te Maire | Dissolved Reactive Phosphorus | 2023-11-23 11:06 | 0.009000 | Science - State of Environment | APHA Online Edition Method 4500-P G. Persulphate digestion follows APHA Online Edition 4500-P B. |  | 600 | 7.36
Whanganui at Te Maire | E. coli | 2023-11-23 11:06 | 874.8 | Science - State of Environment | APHA 21st Edition,9223B:2005 | MPN/100mL | 600 | 7.36
Whanganui at Te Maire | Dissolved Oxygen Concentration | 2023-11-23 11:06 | 9.380 | Science - State of Environment |  | g/m3 | 600 | 7.36
Whanganui at Te Maire | pH | 2023-11-23 11:06 | 7.360 | Science - State of Environment |  | pH | 600 | 7.36
Whanganui at Te Maire | Nitrate Nitrogen (NO3) | 2023-11-23 11:06 | 0.1790 | Science - State of Environment | Calculation from NNN - Nitrite (both being APHA Online Edition Method 4500) | g/m3-N | 600 | 7.36
Whanganui at Te Maire | Nitrite Nitrogen (NO2) | 2023-11-23 11:06 | <0.002 | Science - State of Environment | Ion Chromatography following USEPA 300.0 (modified) | g/m3-N | 600 | 7.36
Whanganui at Te Maire | SIN (Soluble Inorganic nitrogen) | 2023-11-23 11:06 | 0.1900 | Science - State of Environment | Calculated (NH4 + TON) | g/m3-N | 300 | 7.36
Whanganui at Te Maire | Total Nitrogen | 2023-11-23 11:06 | 0.2900 | Science - State of Environment | Flow Injection Autoanalyser following APHA Online Edition Method 4500-NO3 I. Persulphate digestion follows APHA Online Edition 4500-N C. |  | 600 | 7.36
Whanganui at Te Maire | Total Phosphorus | 2023-11-23 11:06 | 0.02300 | Science - State of Environment | Flow Injection Autoanalyser following APHA Online Edition Method 4500-P G. Persulphate digestion follows APHA Online Edition 4500-P B. |  | 600 | 7.36
Whanganui at Te Maire | Turbidity | 2023-11-23 11:06 | 7.07000 | Science - State of Environment | Turbidity Meter following APHA 21st Edition Method 2130 B. | NTU | 600 | 7.36
Whanganui at Te Maire | Ammoniacal Nitrogen (NH4) | 2023-12-21 12:30 | 0.0130 | Science - State of Environment | NW02P Flow Injection Autoanalyser following APHA Online Edition Method 4500 NH3-H (modified). | g/m3 | 600 | 8.53
Whanganui at Te Maire | Dissolved Reactive Phosphorus | 2023-12-21 12:30 | 0.01500 | Science - State of Environment | APHA Online Edition Method 4500-P G. Persulphate digestion follows APHA Online Edition 4500-P B. |  | 600 | 8.53
Whanganui at Te Maire | E. coli | 2023-12-21 12:30 | 8.0 | Science - State of Environment | APHA 21st Edition,9223B:2005 | MPN/100mL | 600 | 8.53
Whanganui at Te Maire | Dissolved Oxygen Concentration | 2023-12-21 12:30 | 10.740 | Science - State of Environment |  | g/m3 | 600 | 8.53
Whanganui at Te Maire | pH | 2023-12-21 12:30 | 8.530 | Science - State of Environment |  | pH | 600 | 8.53
Whanganui at Te Maire | Nitrate Nitrogen (NO3) | 2023-12-21 12:30 | 0.0300 | Science - State of Environment | Calculation from NNN - Nitrite (both being APHA Online Edition Method 4500) | g/m3-N | 600 | 8.53
Whanganui at Te Maire | Nitrite Nitrogen (NO2) | 2023-12-21 12:30 | <0.002 | Science - State of Environment | Ion Chromatography following USEPA 300.0 (modified) | g/m3-N | 600 | 8.53
Whanganui at Te Maire | SIN (Soluble Inorganic nitrogen) | 2023-12-21 12:30 | 0.0450 | Science - State of Environment | Calculated (NH4 + TON) | g/m3-N | 300 | 8.53
Whanganui at Te Maire | Total Nitrogen | 2023-12-21 12:30 | 0.1500 | Science - State of Environment | Flow Injection Autoanalyser following APHA Online Edition Method 4500-NO3 I. Persulphate digestion follows APHA Online Edition 4500-N C. |  | 600 | 8.53
Whanganui at Te Maire | Total Phosphorus | 2023-12-21 12:30 | 0.01600 | Science - State of Environment | Flow Injection Autoanalyser following APHA Online Edition Method 4500-P G. Persulphate digestion follows APHA Online Edition 4500-P B. |  | 600 | 8.53
Whanganui at Te Maire | Turbidity | 2023-12-21 12:30 | 1.11000 | Science - State of Environment | Turbidity Meter following APHA 21st Edition Method 2130 B. | NTU | 600 | 8.53
Whanganui at Te Maire | Ammoniacal Nitrogen (NH4) | 2024-01-25 13:36 | 0.0130 | Science - State of Environment | NW02P Flow Injection Autoanalyser following APHA Online Edition Method 4500 NH3-H (modified). | g/m3 | 600
Whanganui at Te Maire | Visual Clarity | 2024-01-25 13:36 | 0.420 | Science - State of Environment | SHMAK Tube (< 0.5 m) | m | 600
Whanganui at Te Maire | Dissolved Reactive Phosphorus | 2024-01-25 13:36 | 0.01300 | Science - State of Environment | APHA Online Edition Method 4500-P G. Persulphate digestion follows APHA Online Edition 4500-P B. |  | 600
Whanganui at Te Maire | E. coli | 2024-01-25 13:36 | 192.0 | Science - State of Environment | APHA 21st Edition,9223B:2005 | MPN/100mL | 600
Whanganui at Te Maire | Nitrate Nitrogen (NO3) | 2024-01-25 13:36 | 0.1180 | Science - State of Environment | Calculation from NNN - Nitrite (both being APHA Online Edition Method 4500) | g/m3-N | 600
Whanganui at Te Maire | Nitrite Nitrogen (NO2) | 2024-01-25 13:36 | <0.002 | Science - State of Environment | Ion Chromatography following USEPA 300.0 (modified) | g/m3-N | 600
Whanganui at Te Maire | SIN (Soluble Inorganic nitrogen) | 2024-01-25 13:36 | 0.1310 | Science - State of Environment | Calculated (NH4 + TON) | g/m3-N | 300
Whanganui at Te Maire | Total Nitrogen | 2024-01-25 13:36 | 0.3200 | Science - State of Environment | Flow Injection Autoanalyser following APHA Online Edition Method 4500-NO3 I. Persulphate digestion follows APHA Online Edition 4500-N C. |  | 600
Whanganui at Te Maire | Total Phosphorus | 2024-01-25 13:36 | 0.03000 | Science - State of Environment | Flow Injection Autoanalyser following APHA Online Edition Method 4500-P G. Persulphate digestion follows APHA Online Edition 4500-P B. |  | 600
Whanganui at Te Maire | Turbidity | 2024-01-25 13:36 | 4.40000 | Science - State of Environment | Turbidity Meter following APHA 21st Edition Method 2130 B. | NTU | 600
Whanganui at Te Maire | ASPM (Macroinvertebrate Average Score Per Metric) | 2024-02-20 12:36 | 0.561 |  |  |  | 200
Whanganui at Te Maire | MCI (Macroinvertebrate Community Index) | 2024-02-20 12:36 | 123.75 |  |  |  | 200
Whanganui at Te Maire | QMCI (Quantitative Macroinvertebrate Community Index) | 2024-02-20 12:36 | 7.369 |  |  |  | 200
Whanganui at Te Maire | Ammoniacal Nitrogen (NH4) | 2024-02-22 09:36 | 0.0120 | Science - State of Environment | NW02P Flow Injection Autoanalyser following APHA Online Edition Method 4500 NH3-H (modified). | g/m3 | 600 | 8.08
Whanganui at Te Maire | Dissolved Reactive Phosphorus | 2024-02-22 09:36 | 0.01900 | Science - State of Environment | APHA Online Edition Method 4500-P G. Persulphate digestion follows APHA Online Edition 4500-P B. |  | 600 | 8.08
Whanganui at Te Maire | E. coli | 2024-02-22 09:36 | 80.4 | Science - State of Environment | APHA 21st Edition,9223B:2005 | MPN/100mL | 600 | 8.08
Whanganui at Te Maire | Dissolved Oxygen Concentration | 2024-02-22 09:36 | 9.800 | Science - State of Environment |  | g/m3 | 600 | 8.08
Whanganui at Te Maire | pH | 2024-02-22 09:36 | 8.080 | Science - State of Environment |  | pH | 600 | 8.08
Whanganui at Te Maire | Nitrate Nitrogen (NO3) | 2024-02-22 09:36 | 0.0630 | Science - State of Environment | Calculation from NNN - Nitrite (both being APHA Online Edition Method 4500) | g/m3-N | 600 | 8.08
Whanganui at Te Maire | Nitrite Nitrogen (NO2) | 2024-02-22 09:36 | <0.002 | Science - State of Environment | Ion Chromatography following USEPA 300.0 (modified) | g/m3-N | 600 | 8.08
Whanganui at Te Maire | SIN (Soluble Inorganic nitrogen) | 2024-02-22 09:36 | 0.0770 | Science - State of Environment | Calculated (NH4 + TON) | g/m3-N | 300 | 8.08
Whanganui at Te Maire | Total Nitrogen | 2024-02-22 09:36 | 0.1700 | Science - State of Environment | Flow Injection Autoanalyser following APHA Online Edition Method 4500-NO3 I. Persulphate digestion follows APHA Online Edition 4500-N C. |  | 600 | 8.08
Whanganui at Te Maire | Total Phosphorus | 2024-02-22 09:36 | 0.01800 | Science - State of Environment | Flow Injection Autoanalyser following APHA Online Edition Method 4500-P G. Persulphate digestion follows APHA Online Edition 4500-P B. |  | 600 | 8.08
Whanganui at Te Maire | Turbidity | 2024-02-22 09:36 | 1.47000 | Science - State of Environment | Turbidity Meter following APHA 21st Edition Method 2130 B. | NTU | 600 | 8.08
Whanganui at Te Maire | Ammoniacal Nitrogen (NH4) | 2024-03-21 11:33 | 0.0130 | Science - State of Environment | NW02P Flow Injection Autoanalyser following APHA Online Edition Method 4500 NH3-H (modified). | g/m3 | 600
Whanganui at Te Maire | Dissolved Reactive Phosphorus | 2024-03-21 11:33 | 0.007000 | Science - State of Environment | APHA Online Edition Method 4500-P G. Persulphate digestion follows APHA Online Edition 4500-P B. |  | 600
Whanganui at Te Maire | Dissolved Oxygen Concentration | 2024-03-21 11:33 | 10.870 | Science - State of Environment |  | g/m3 | 600
Whanganui at Te Maire | Nitrate Nitrogen (NO3) | 2024-03-21 11:33 | 0.1240 | Science - State of Environment | Calculation from NNN - Nitrite (both being APHA Online Edition Method 4500) | g/m3-N | 600
Whanganui at Te Maire | Nitrite Nitrogen (NO2) | 2024-03-21 11:33 | <0.002 | Science - State of Environment | Ion Chromatography following USEPA 300.0 (modified) | g/m3-N | 600
Whanganui at Te Maire | SIN (Soluble Inorganic nitrogen) | 2024-03-21 11:33 | 0.1380 | Science - State of Environment | Calculated (NH4 + TON) | g/m3-N | 300
Whanganui at Te Maire | Total Nitrogen | 2024-03-21 11:33 | 0.2200 | Science - State of Environment | Flow Injection Autoanalyser following APHA Online Edition Method 4500-NO3 I. Persulphate digestion follows APHA Online Edition 4500-N C. |  | 600
Whanganui at Te Maire | Total Phosphorus | 2024-03-21 11:33 | 0.01300 | Science - State of Environment | Flow Injection Autoanalyser following APHA Online Edition Method 4500-P G. Persulphate digestion follows APHA Online Edition 4500-P B. |  | 500
Whanganui at Te Maire | Turbidity | 2024-03-21 11:33 | 1.56000 | Science - State of Environment | Turbidity Meter following APHA 21st Edition Method 2130 B. | NTU | 600
Whanganui at Te Maire | Ammoniacal Nitrogen (NH4) | 2024-04-18 10:40 | 0.0290 | Science - State of Environment | NW02P Flow Injection Autoanalyser following APHA Online Edition Method 4500 NH3-H (modified). | g/m3 | 600 | 7.84
Whanganui at Te Maire | Visual Clarity | 2024-04-18 10:40 | 0.420 | Science - State of Environment | SHMAK Tube (< 0.5 m) | m | 600 | 7.84
Whanganui at Te Maire | Dissolved Reactive Phosphorus | 2024-04-18 10:40 | 0.01200 | Science - State of Environment | APHA Online Edition Method 4500-P G. Persulphate digestion follows APHA Online Edition 4500-P B. |  | 600 | 7.84
Whanganui at Te Maire | Dissolved Oxygen Concentration | 2024-04-18 10:40 | 10.400 | Science - State of Environment |  | g/m3 | 600 | 7.84
Whanganui at Te Maire | pH | 2024-04-18 10:40 | 7.840 | Science - State of Environment |  | pH | 600 | 7.84
Whanganui at Te Maire | Nitrate Nitrogen (NO3) | 2024-04-18 10:40 | 0.1670 | Science - State of Environment | Calculation from NNN - Nitrite (both being APHA Online Edition Method 4500) | g/m3-N | 600 | 7.84
Whanganui at Te Maire | Nitrite Nitrogen (NO2) | 2024-04-18 10:40 | <0.002 | Science - State of Environment | Ion Chromatography following USEPA 300.0 (modified) | g/m3-N | 600 | 7.84
Whanganui at Te Maire | SIN (Soluble Inorganic nitrogen) | 2024-04-18 10:40 | 0.1990 | Science - State of Environment | Calculated (NH4 + TON) | g/m3-N | 300 | 7.84
Whanganui at Te Maire | Total Nitrogen | 2024-04-18 10:40 | 0.3200 | Science - State of Environment | Flow Injection Autoanalyser following APHA Online Edition Method 4500-NO3 I. Persulphate digestion follows APHA Online Edition 4500-N C. |  | 600 | 7.84
Whanganui at Te Maire | Total Phosphorus | 2024-04-18 10:40 | 0.02500 | Science - State of Environment | Flow Injection Autoanalyser following APHA Online Edition Method 4500-P G. Persulphate digestion follows APHA Online Edition 4500-P B. |  | 600 | 7.84
Whanganui at Te Maire | Turbidity | 2024-04-18 10:40 | 4.80000 | Science - State of Environment | Turbidity Meter following APHA 21st Edition Method 2130 B. | NTU | 600 | 7.84
Whanganui at Te Maire | Ammoniacal Nitrogen (NH4) | 2024-05-23 12:10 | 0.0060 | Science - State of Environment | NW02P Flow Injection Autoanalyser following APHA Online Edition Method 4500 NH3-H (modified). | g/m3 | 600 | 7.78
Whanganui at Te Maire | Visual Clarity | 2024-05-23 12:10 | 0.250 | Science - State of Environment | SHMAK Tube (< 0.5 m) | m | 600 | 7.78
Whanganui at Te Maire | Dissolved Reactive Phosphorus | 2024-05-23 12:10 | 0.01300 | Science - State of Environment | APHA Online Edition Method 4500-P G. Persulphate digestion follows APHA Online Edition 4500-P B. |  | 600 | 7.78
Whanganui at Te Maire | E. coli | 2024-05-23 12:10 | 503.6 | Science - State of Environment | APHA 21st Edition,9223B:2005 | MPN/100mL | 600 | 7.78
Whanganui at Te Maire | Dissolved Oxygen Concentration | 2024-05-23 12:10 | 10.940 | Science - State of Environment |  | g/m3 | 600 | 7.78
Whanganui at Te Maire | pH | 2024-05-23 12:10 | 7.780 | Science - State of Environment |  | pH | 600 | 7.78
Whanganui at Te Maire | Nitrate Nitrogen (NO3) | 2024-05-23 12:10 | 0.2080 | Science - State of Environment | Calculation from NNN - Nitrite (both being APHA Online Edition Method 4500) | g/m3-N | 600 | 7.78
Whanganui at Te Maire | Nitrite Nitrogen (NO2) | 2024-05-23 12:10 | <0.002 | Science - State of Environment | Ion Chromatography following USEPA 300.0 (modified) | g/m3-N | 600 | 7.78
Whanganui at Te Maire | SIN (Soluble Inorganic nitrogen) | 2024-05-23 12:10 | 0.2150 | Science - State of Environment | Calculated (NH4 + TON) | g/m3-N | 300 | 7.78
Whanganui at Te Maire | Total Nitrogen | 2024-05-23 12:10 | 0.5000 | Science - State of Environment | Flow Injection Autoanalyser following APHA Online Edition Method 4500-NO3 I. Persulphate digestion follows APHA Online Edition 4500-N C. |  | 600 | 7.78
Whanganui at Te Maire | Total Phosphorus | 2024-05-23 12:10 | 0.04300 | Science - State of Environment | Flow Injection Autoanalyser following APHA Online Edition Method 4500-P G. Persulphate digestion follows APHA Online Edition 4500-P B. |  | 600 | 7.78
Whanganui at Te Maire | Turbidity | 2024-05-23 12:10 | 7.36000 | Science - State of Environment | Turbidity Meter following APHA 21st Edition Method 2130 B. | NTU | 600 | 7.78
Whanganui at Te Maire | Ammoniacal Nitrogen (NH4) | 2024-06-20 12:27 | 0.0140 | Science - State of Environment | NW02P Flow Injection Autoanalyser following APHA Online Edition Method 4500 NH3-H (modified). | g/m3 | 600 | 7.45
Whanganui at Te Maire | Visual Clarity | 2024-06-20 12:27 | 0.250 | Science - State of Environment | SHMAK Tube (< 0.5 m) | m | 600 | 7.45
Whanganui at Te Maire | Dissolved Reactive Phosphorus | 2024-06-20 12:27 | 0.01600 | Science - State of Environment | APHA Online Edition Method 4500-P G. Persulphate digestion follows APHA Online Edition 4500-P B. |  | 600 | 7.45
Whanganui at Te Maire | E. coli | 2024-06-20 12:27 | 48.0 | Science - State of Environment | APHA 21st Edition,9223B:2005 | MPN/100mL | 600 | 7.45
Whanganui at Te Maire | Dissolved Oxygen Concentration | 2024-06-20 12:27 | 11.540 | Science - State of Environment |  | g/m3 | 600 | 7.45
Whanganui at Te Maire | pH | 2024-06-20 12:27 | 7.450 | Science - State of Environment |  | pH | 600 | 7.45
Whanganui at Te Maire | Nitrate Nitrogen (NO3) | 2024-06-20 12:27 | 0.4780 | Science - State of Environment | Calculation from NNN - Nitrite (both being APHA Online Edition Method 4500) | g/m3-N | 600 | 7.45
Whanganui at Te Maire | Nitrite Nitrogen (NO2) | 2024-06-20 12:27 | 0.002 | Science - State of Environment | Ion Chromatography following USEPA 300.0 (modified) | g/m3-N | 600 | 7.45
Whanganui at Te Maire | SIN (Soluble Inorganic nitrogen) | 2024-06-20 12:27 | 0.4940 | Science - State of Environment | Calculated (NH4 + TON) | g/m3-N | 300 | 7.45
Whanganui at Te Maire | Total Nitrogen | 2024-06-20 12:27 | 0.5500 | Science - State of Environment | Flow Injection Autoanalyser following APHA Online Edition Method 4500-NO3 I. Persulphate digestion follows APHA Online Edition 4500-N C. |  | 600 | 7.45
Whanganui at Te Maire | Total Phosphorus | 2024-06-20 12:27 | 0.02800 | Science - State of Environment | Flow Injection Autoanalyser following APHA Online Edition Method 4500-P G. Persulphate digestion follows APHA Online Edition 4500-P B. |  | 600 | 7.45
Whanganui at Te Maire | Turbidity | 2024-06-20 12:27 | 3.54000 | Science - State of Environment | Turbidity Meter following APHA 21st Edition Method 2130 B. | NTU | 600 | 7.45
Whanganui at Te Maire | Ammoniacal Nitrogen (NH4) | 2024-07-25 12:39 | 0.0050 | Science - State of Environment | NW02P Flow Injection Autoanalyser following APHA Online Edition Method 4500 NH3-H (modified). | g/m3 | 600 | 7.97
Whanganui at Te Maire | Visual Clarity | 2024-07-25 12:39 | 0.350 | Science - State of Environment | SHMAK Tube (< 0.5 m) | m | 600 | 7.97
Whanganui at Te Maire | Dissolved Reactive Phosphorus | 2024-07-25 12:39 | 0.009000 | Science - State of Environment | APHA Online Edition Method 4500-P G. Persulphate digestion follows APHA Online Edition 4500-P B. |  | 600 | 7.97
Whanganui at Te Maire | E. coli | 2024-07-25 12:39 | 54.0 | Science - State of Environment | APHA 21st Edition,9223B:2005 | MPN/100mL | 600 | 7.97
Whanganui at Te Maire | Dissolved Oxygen Concentration | 2024-07-25 12:39 | 12.300 | Science - State of Environment |  | g/m3 | 600 | 7.97
Whanganui at Te Maire | pH | 2024-07-25 12:39 | 7.970 | Science - State of Environment |  | pH | 600 | 7.97
Whanganui at Te Maire | Nitrate Nitrogen (NO3) | 2024-07-25 12:39 | 0.3510 | Science - State of Environment | Calculation from NNN - Nitrite (both being APHA Online Edition Method 4500) | g/m3-N | 600 | 7.97
Whanganui at Te Maire | Nitrite Nitrogen (NO2) | 2024-07-25 12:39 | 0.003 | Science - State of Environment | Ion Chromatography following USEPA 300.0 (modified) | g/m3-N | 600 | 7.97
Whanganui at Te Maire | SIN (Soluble Inorganic nitrogen) | 2024-07-25 12:39 | 0.3600 | Science - State of Environment | Calculated (NH4 + TON) | g/m3-N | 300 | 7.97
Whanganui at Te Maire | Total Nitrogen | 2024-07-25 12:39 | 0.4800 | Science - State of Environment | Flow Injection Autoanalyser following APHA Online Edition Method 4500-NO3 I. Persulphate digestion follows APHA Online Edition 4500-N C. |  | 600 | 7.97
Whanganui at Te Maire | Total Phosphorus | 2024-07-25 12:39 | 0.02800 | Science - State of Environment | Flow Injection Autoanalyser following APHA Online Edition Method 4500-P G. Persulphate digestion follows APHA Online Edition 4500-P B. |  | 600 | 7.97
Whanganui at Te Maire | Turbidity | 2024-07-25 12:39 | 4.28000 | Science - State of Environment | Turbidity Meter following APHA 21st Edition Method 2130 B. | NTU | 600 | 7.97
Whanganui at Te Maire | Ammoniacal Nitrogen (NH4) | 2024-08-22 11:31 | 0.0100 | Science - State of Environment | NW02P Flow Injection Autoanalyser following APHA Online Edition Method 4500 NH3-H (modified). | g/m3 | 600 | 7.6
Whanganui at Te Maire | Visual Clarity | 2024-08-22 11:31 | 0.270 | Science - State of Environment | SHMAK Tube (< 0.5 m) | m | 600 | 7.6
Whanganui at Te Maire | Dissolved Reactive Phosphorus | 2024-08-22 11:31 | 0.01200 | Science - State of Environment | APHA Online Edition Method 4500-P G. Persulphate digestion follows APHA Online Edition 4500-P B. |  | 600 | 7.6
Whanganui at Te Maire | E. coli | 2024-08-22 11:31 | 163.2 | Science - State of Environment | APHA 21st Edition,9223B:2005 | MPN/100mL | 600 | 7.6
Whanganui at Te Maire | Dissolved Oxygen Concentration | 2024-08-22 11:31 | 11.710 | Science - State of Environment |  | g/m3 | 600 | 7.6
Whanganui at Te Maire | pH | 2024-08-22 11:31 | 7.600 | Science - State of Environment |  | pH | 600 | 7.6
Whanganui at Te Maire | Nitrate Nitrogen (NO3) | 2024-08-22 11:31 | 0.4470 | Science - State of Environment | Calculation from NNN - Nitrite (both being APHA Online Edition Method 4500) | g/m3-N | 600 | 7.6
Whanganui at Te Maire | Nitrite Nitrogen (NO2) | 2024-08-22 11:31 | <0.002 | Science - State of Environment | Ion Chromatography following USEPA 300.0 (modified) | g/m3-N | 600 | 7.6
Whanganui at Te Maire | SIN (Soluble Inorganic nitrogen) | 2024-08-22 11:31 | 0.4600 | Science - State of Environment | Calculated (NH4 + TON) | g/m3-N | 300 | 7.6
Whanganui at Te Maire | Total Nitrogen | 2024-08-22 11:31 | 0.6200 | Science - State of Environment | Flow Injection Autoanalyser following APHA Online Edition Method 4500-NO3 I. Persulphate digestion follows APHA Online Edition 4500-N C. |  | 600 | 7.6
Whanganui at Te Maire | Total Phosphorus | 2024-08-22 11:31 | 0.03400 | Science - State of Environment | Flow Injection Autoanalyser following APHA Online Edition Method 4500-P G. Persulphate digestion follows APHA Online Edition 4500-P B. |  | 600 | 7.6
Whanganui at Te Maire | Turbidity | 2024-08-22 11:31 | 7.85000 | Science - State of Environment | Turbidity Meter following APHA 21st Edition Method 2130 B. | NTU | 600 | 7.6
Whanganui at Te Maire | Ammoniacal Nitrogen (NH4) | 2024-09-19 10:49 | 0.0100 | Science - State of Environment | NW02P Flow Injection Autoanalyser following APHA Online Edition Method 4500 NH3-H (modified). | g/m3 | 600 | 6.6
Whanganui at Te Maire | Visual Clarity | 2024-09-19 10:49 | 0.190 | Science - State of Environment | SHMAK Tube (< 0.5 m) | m | 600 | 6.6
Whanganui at Te Maire | Dissolved Reactive Phosphorus | 2024-09-19 10:49 | 0.01300 | Science - State of Environment | APHA Online Edition Method 4500-P G. Persulphate digestion follows APHA Online Edition 4500-P B. |  | 600 | 6.6
Whanganui at Te Maire | E. coli | 2024-09-19 10:49 | 252.4 | Science - State of Environment | APHA 21st Edition,9223B:2005 | MPN/100mL | 600 | 6.6
Whanganui at Te Maire | Dissolved Oxygen Concentration | 2024-09-19 10:49 | 11.000 | Science - State of Environment |  | g/m3 | 600 | 6.6
Whanganui at Te Maire | pH | 2024-09-19 10:49 | 6.600 | Science - State of Environment |  | pH | 600 | 6.6
Whanganui at Te Maire | Nitrate Nitrogen (NO3) | 2024-09-19 10:49 | 0.3950 | Science - State of Environment | Calculation from NNN - Nitrite (both being APHA Online Edition Method 4500) | g/m3-N | 600 | 6.6
Whanganui at Te Maire | Nitrite Nitrogen (NO2) | 2024-09-19 10:49 | <0.002 | Science - State of Environment | Ion Chromatography following USEPA 300.0 (modified) | g/m3-N | 600 | 6.6
Whanganui at Te Maire | SIN (Soluble Inorganic nitrogen) | 2024-09-19 10:49 | 0.4050 | Science - State of Environment | Calculated (NH4 + TON) | g/m3-N | 300 | 6.6
Whanganui at Te Maire | Total Nitrogen | 2024-09-19 10:49 | 0.6100 | Science - State of Environment | Flow Injection Autoanalyser following APHA Online Edition Method 4500-NO3 I. Persulphate digestion follows APHA Online Edition 4500-N C. |  | 600 | 6.6
Whanganui at Te Maire | Total Phosphorus | 2024-09-19 10:49 | 0.03900 | Science - State of Environment | Flow Injection Autoanalyser following APHA Online Edition Method 4500-P G. Persulphate digestion follows APHA Online Edition 4500-P B. |  | 600 | 6.6
Whanganui at Te Maire | Turbidity | 2024-09-19 10:49 | 13.60000 | Science - State of Environment | Turbidity Meter following APHA 21st Edition Method 2130 B. | NTU | 600 | 6.6
Whanganui at Te Maire | Ammoniacal Nitrogen (NH4) | 2024-10-24 10:31 | 0.0040 | Science - State of Environment | NW02P Flow Injection Autoanalyser following APHA Online Edition Method 4500 NH3-H (modified). | g/m3 | 600 | 8.03
Whanganui at Te Maire | Visual Clarity | 2024-10-24 10:31 | 0.420 | Science - State of Environment | SHMAK Tube (< 0.5 m) | m | 600 | 8.03
Whanganui at Te Maire | Dissolved Reactive Phosphorus | 2024-10-24 10:31 | 0.01000 | Science - State of Environment | APHA Online Edition Method 4500-P G. Persulphate digestion follows APHA Online Edition 4500-P B. |  | 600 | 8.03
Whanganui at Te Maire | E. coli | 2024-10-24 10:31 | 149.2 | Science - State of Environment | APHA 21st Edition,9223B:2005 | MPN/100mL | 600 | 8.03
Whanganui at Te Maire | Dissolved Oxygen Concentration | 2024-10-24 10:31 | 10.330 | Science - State of Environment |  | g/m3 | 600 | 8.03
Whanganui at Te Maire | pH | 2024-10-24 10:31 | 8.030 | Science - State of Environment |  | pH | 600 | 8.03
Whanganui at Te Maire | Nitrate Nitrogen (NO3) | 2024-10-24 10:31 | 0.2600 | Science - State of Environment | Calculation from NNN - Nitrite (both being APHA Online Edition Method 4500) | g/m3-N | 600 | 8.03
Whanganui at Te Maire | Nitrite Nitrogen (NO2) | 2024-10-24 10:31 | <0.002 | Science - State of Environment | Ion Chromatography following USEPA 300.0 (modified) | g/m3-N | 600 | 8.03
Whanganui at Te Maire | SIN (Soluble Inorganic nitrogen) | 2024-10-24 10:31 | 0.2660 | Science - State of Environment | Calculated (NH4 + TON) | g/m3-N | 300 | 8.03
Whanganui at Te Maire | Total Nitrogen | 2024-10-24 10:31 | 0.4800 | Science - State of Environment | Flow Injection Autoanalyser following APHA Online Edition Method 4500-NO3 I. Persulphate digestion follows APHA Online Edition 4500-N C. |  | 600 | 8.03
Whanganui at Te Maire | Total Phosphorus | 2024-10-24 10:31 | 0.02400 | Science - State of Environment | Flow Injection Autoanalyser following APHA Online Edition Method 4500-P G. Persulphate digestion follows APHA Online Edition 4500-P B. |  | 600 | 8.03
Whanganui at Te Maire | Turbidity | 2024-10-24 10:31 | 3.21000 | Science - State of Environment | Turbidity Meter following APHA 21st Edition Method 2130 B. | NTU | 600 | 8.03
Whanganui at Te Maire | Ammoniacal Nitrogen (NH4) | 2024-11-21 10:20 | <0.0010 | Science - State of Environment | NW02P Flow Injection Autoanalyser following APHA Online Edition Method 4500 NH3-H (modified). | g/m3 | 600 | 7.88
Whanganui at Te Maire | Dissolved Reactive Phosphorus | 2024-11-21 10:20 | 0.009000 | Science - State of Environment | APHA Online Edition Method 4500-P G. Persulphate digestion follows APHA Online Edition 4500-P B. |  | 600 | 7.88
Whanganui at Te Maire | E. coli | 2024-11-21 10:20 | 188.4 | Science - State of Environment | APHA 21st Edition,9223B:2005 | MPN/100mL | 600 | 7.88
Whanganui at Te Maire | Dissolved Oxygen Concentration | 2024-11-21 10:20 | 10.420 | Science - State of Environment |  | g/m3 | 600 | 7.88
Whanganui at Te Maire | pH | 2024-11-21 10:20 | 7.880 | Science - State of Environment |  | pH | 600 | 7.88
Whanganui at Te Maire | Nitrate Nitrogen (NO3) | 2024-11-21 10:20 | 0.2040 | Science - State of Environment | Calculation from NNN - Nitrite (both being APHA Online Edition Method 4500) | g/m3-N | 600 | 7.88
Whanganui at Te Maire | Nitrite Nitrogen (NO2) | 2024-11-21 10:20 | <0.002 | Science - State of Environment | Ion Chromatography following USEPA 300.0 (modified) | g/m3-N | 600 | 7.88
Whanganui at Te Maire | SIN (Soluble Inorganic nitrogen) | 2024-11-21 10:20 | 0.2065 | Science - State of Environment | Calculated (NH4 + TON) | g/m3-N | 300 | 7.88
Whanganui at Te Maire | Total Nitrogen | 2024-11-21 10:20 | 0.3300 | Science - State of Environment | Flow Injection Autoanalyser following APHA Online Edition Method 4500-NO3 I. Persulphate digestion follows APHA Online Edition 4500-N C. |  | 600 | 7.88
Whanganui at Te Maire | Total Phosphorus | 2024-11-21 10:20 | 0.02200 | Science - State of Environment | Flow Injection Autoanalyser following APHA Online Edition Method 4500-P G. Persulphate digestion follows APHA Online Edition 4500-P B. |  | 600 | 7.88
Whanganui at Te Maire | Turbidity | 2024-11-21 10:20 | 3.13000 | Science - State of Environment | Turbidity Meter following APHA 21st Edition Method 2130 B. | NTU | 600 | 7.88
Whanganui at Te Maire | Ammoniacal Nitrogen (NH4) | 2024-12-19 09:25 | 0.0020 | Science - State of Environment | NW02P Flow Injection Autoanalyser following APHA Online Edition Method 4500 NH3-H (modified). | g/m3 | 600 | 8.53
Whanganui at Te Maire | Dissolved Reactive Phosphorus | 2024-12-19 09:25 | 0.01600 | Science - State of Environment | APHA Online Edition Method 4500-P G. Persulphate digestion follows APHA Online Edition 4500-P B. |  | 600 | 8.53
Whanganui at Te Maire | E. coli | 2024-12-19 09:25 | 155.6 | Science - State of Environment | APHA 21st Edition,9223B:2005 | MPN/100mL | 600 | 8.53
Whanganui at Te Maire | Dissolved Oxygen Concentration | 2024-12-19 09:25 | 9.590 | Science - State of Environment |  | g/m3 | 600 | 8.53
Whanganui at Te Maire | pH | 2024-12-19 09:25 | 8.530 | Science - State of Environment |  | pH | 600 | 8.53
Whanganui at Te Maire | Nitrate Nitrogen (NO3) | 2024-12-19 09:25 | 0.0380 | Science - State of Environment | Calculation from NNN - Nitrite (both being APHA Online Edition Method 4500) | g/m3-N | 600 | 8.53
Whanganui at Te Maire | Nitrite Nitrogen (NO2) | 2024-12-19 09:25 | 0.004 | Science - State of Environment | Ion Chromatography following USEPA 300.0 (modified) | g/m3-N | 600 | 8.53
Whanganui at Te Maire | SIN (Soluble Inorganic nitrogen) | 2024-12-19 09:25 | 0.0450 | Science - State of Environment | Calculated (NH4 + TON) | g/m3-N | 300 | 8.53
Whanganui at Te Maire | Total Nitrogen | 2024-12-19 09:25 | 0.1800 | Science - State of Environment | Flow Injection Autoanalyser following APHA Online Edition Method 4500-NO3 I. Persulphate digestion follows APHA Online Edition 4500-N C. |  | 600 | 8.53
Whanganui at Te Maire | Total Phosphorus | 2024-12-19 09:25 | 0.02800 | Science - State of Environment | Flow Injection Autoanalyser following APHA Online Edition Method 4500-P G. Persulphate digestion follows APHA Online Edition 4500-P B. |  | 600 | 8.53
Whanganui at Te Maire | Turbidity | 2024-12-19 09:25 | 1.34000 | Science - State of Environment | Turbidity Meter following APHA 21st Edition Method 2130 B. | NTU | 600 | 8.53
Whanganui at Te Maire | Ammoniacal Nitrogen (NH4) | 2025-01-23 10:41 | 0.0040 | Science - State of Environment | NW02P Flow Injection Autoanalyser following APHA Online Edition Method 4500 NH3-H (modified). | g/m3 | 600 | 8.13
Whanganui at Te Maire | Visual Clarity | 2025-01-23 10:41 | 0.500 | Science - State of Environment | SHMAK Tube (< 0.5 m) | m | 600 | 8.13
Whanganui at Te Maire | Dissolved Reactive Phosphorus | 2025-01-23 10:41 | 0.01900 | Science - State of Environment | APHA Online Edition Method 4500-P G. Persulphate digestion follows APHA Online Edition 4500-P B. |  | 600 | 8.13
Whanganui at Te Maire | E. coli | 2025-01-23 10:41 | 44.0 | Science - State of Environment | APHA 21st Edition,9223B:2005 | MPN/100mL | 600 | 8.13
Whanganui at Te Maire | pH | 2025-01-23 10:41 | 8.130 | Science - State of Environment |  | pH | 600 | 8.13
Whanganui at Te Maire | Nitrate Nitrogen (NO3) | 2025-01-23 10:41 | <0.0010 | Science - State of Environment | Calculation from NNN - Nitrite (both being APHA Online Edition Method 4500) | g/m3-N | 600 | 8.13
Whanganui at Te Maire | Nitrite Nitrogen (NO2) | 2025-01-23 10:41 | <0.002 | Science - State of Environment | Ion Chromatography following USEPA 300.0 (modified) | g/m3-N | 600 | 8.13
Whanganui at Te Maire | SIN (Soluble Inorganic nitrogen) | 2025-01-23 10:41 | 0.0045 | Science - State of Environment | Calculated (NH4 + TON) | g/m3-N | 300 | 8.13
Whanganui at Te Maire | Total Nitrogen | 2025-01-23 10:41 | 0.1400 | Science - State of Environment | Flow Injection Autoanalyser following APHA Online Edition Method 4500-NO3 I. Persulphate digestion follows APHA Online Edition 4500-N C. |  | 600 | 8.13
Whanganui at Te Maire | Total Phosphorus | 2025-01-23 10:41 | 0.03000 | Science - State of Environment | Flow Injection Autoanalyser following APHA Online Edition Method 4500-P G. Persulphate digestion follows APHA Online Edition 4500-P B. |  | 600 | 8.13
Whanganui at Te Maire | Turbidity | 2025-01-23 10:41 | 0.39000 | Science - State of Environment | Turbidity Meter following APHA 21st Edition Method 2130 B. | NTU | 600 | 8.13
Whanganui at Te Maire | ASPM (Macroinvertebrate Average Score Per Metric) | 2025-02-05 10:40 | 0.425 |  |  |  | 200
Whanganui at Te Maire | MCI (Macroinvertebrate Community Index) | 2025-02-05 10:40 | 105.22 |  |  |  | 200
Whanganui at Te Maire | QMCI (Quantitative Macroinvertebrate Community Index) | 2025-02-05 10:40 | 4.485 |  |  |  | 200
Whanganui at Te Maire | Ammoniacal Nitrogen (NH4) | 2025-02-27 10:50 | 0.0060 | Science - State of Environment | NW02P Flow Injection Autoanalyser following APHA Online Edition Method 4500 NH3-H (modified). | g/m3 | 600 | 8.14
Whanganui at Te Maire | Dissolved Reactive Phosphorus | 2025-02-27 10:50 | 0.01200 | Science - State of Environment | APHA Online Edition Method 4500-P G. Persulphate digestion follows APHA Online Edition 4500-P B. |  | 600 | 8.14
Whanganui at Te Maire | E. coli | 2025-02-27 10:50 | 44.0 | Science - State of Environment | APHA 21st Edition,9223B:2005 | MPN/100mL | 600 | 8.14
Whanganui at Te Maire | Dissolved Oxygen Concentration | 2025-02-27 10:50 | 10.160 | Science - State of Environment |  | g/m3 | 600 | 8.14
Whanganui at Te Maire | pH | 2025-02-27 10:50 | 8.140 | Science - State of Environment |  | pH | 600 | 8.14
Whanganui at Te Maire | Nitrate Nitrogen (NO3) | 2025-02-27 10:50 | <0.0010 | Science - State of Environment | Calculation from NNN - Nitrite (both being APHA Online Edition Method 4500) | g/m3-N | 600 | 8.14
Whanganui at Te Maire | Nitrite Nitrogen (NO2) | 2025-02-27 10:50 | <0.002 | Science - State of Environment | Ion Chromatography following USEPA 300.0 (modified) | g/m3-N | 600 | 8.14
Whanganui at Te Maire | SIN (Soluble Inorganic nitrogen) | 2025-02-27 10:50 | 0.0065 | Science - State of Environment | Calculated (NH4 + TON) | g/m3-N | 300 | 8.14
Whanganui at Te Maire | Total Nitrogen | 2025-02-27 10:50 | 0.1300 | Science - State of Environment | Flow Injection Autoanalyser following APHA Online Edition Method 4500-NO3 I. Persulphate digestion follows APHA Online Edition 4500-N C. |  | 600 | 8.14
Whanganui at Te Maire | Total Phosphorus | 2025-02-27 10:50 | 0.02100 | Science - State of Environment | Flow Injection Autoanalyser following APHA Online Edition Method 4500-P G. Persulphate digestion follows APHA Online Edition 4500-P B. |  | 600 | 8.14
Whanganui at Te Maire | Turbidity | 2025-02-27 10:50 | 0.81000 | Science - State of Environment | Turbidity Meter following APHA 21st Edition Method 2130 B. | NTU | 600 | 8.14
Whanganui at Te Maire | Ammoniacal Nitrogen (NH4) | 2025-03-20 11:02 | 0.0090 | Science - State of Environment | NW02P Flow Injection Autoanalyser following APHA Online Edition Method 4500 NH3-H (modified). | g/m3 | 600 | 6.97
Whanganui at Te Maire | Visual Clarity | 2025-03-20 11:02 | 0.180 | Science - State of Environment | SHMAK Tube (< 0.5 m) | m | 600 | 6.97
Whanganui at Te Maire | Dissolved Reactive Phosphorus | 2025-03-20 11:02 | 0.02000 | Science - State of Environment | APHA Online Edition Method 4500-P G. Persulphate digestion follows APHA Online Edition 4500-P B. |  | 600 | 6.97
Whanganui at Te Maire | E. coli | 2025-03-20 11:02 | 516.4 | Science - State of Environment | APHA 21st Edition,9223B:2005 | MPN/100mL | 600 | 6.97
Whanganui at Te Maire | Dissolved Oxygen Concentration | 2025-03-20 11:02 | 10.010 | Science - State of Environment |  | g/m3 | 600 | 6.97
Whanganui at Te Maire | pH | 2025-03-20 11:02 | 6.970 | Science - State of Environment |  | pH | 600 | 6.97
Whanganui at Te Maire | Nitrate Nitrogen (NO3) | 2025-03-20 11:02 | 0.0210 | Science - State of Environment | Calculation from NNN - Nitrite (both being APHA Online Edition Method 4500) | g/m3-N | 600 | 6.97
Whanganui at Te Maire | Nitrite Nitrogen (NO2) | 2025-03-20 11:02 | 0.004 | Science - State of Environment | Ion Chromatography following USEPA 300.0 (modified) | g/m3-N | 600 | 6.97
Whanganui at Te Maire | SIN (Soluble Inorganic nitrogen) | 2025-03-20 11:02 | 0.0340 | Science - State of Environment | Calculated (NH4 + TON) | g/m3-N | 300 | 6.97
Whanganui at Te Maire | Total Nitrogen | 2025-03-20 11:02 | 0.3200 | Science - State of Environment | Flow Injection Autoanalyser following APHA Online Edition Method 4500-NO3 I. Persulphate digestion follows APHA Online Edition 4500-N C. |  | 600 | 6.97
Whanganui at Te Maire | Total Phosphorus | 2025-03-20 11:02 | 0.06200 | Science - State of Environment | Flow Injection Autoanalyser following APHA Online Edition Method 4500-P G. Persulphate digestion follows APHA Online Edition 4500-P B. |  | 600 | 6.97
Whanganui at Te Maire | Turbidity | 2025-03-20 11:02 | 6.04000 | Science - State of Environment | Turbidity Meter following APHA 21st Edition Method 2130 B. | NTU | 600 | 6.97
Whanganui at Te Maire | Ammoniacal Nitrogen (NH4) | 2025-04-16 11:21 | 0.0050 | Science - State of Environment | NW02P Flow Injection Autoanalyser following APHA Online Edition Method 4500 NH3-H (modified). | g/m3 | 600 | 7.57
Whanganui at Te Maire | Dissolved Reactive Phosphorus | 2025-04-16 11:21 | 0.007000 | Science - State of Environment | APHA Online Edition Method 4500-P G. Persulphate digestion follows APHA Online Edition 4500-P B. |  | 600 | 7.57
Whanganui at Te Maire | E. coli | 2025-04-16 11:21 | 54.0 | Science - State of Environment | APHA 21st Edition,9223B:2005 | MPN/100mL | 600 | 7.57
Whanganui at Te Maire | Dissolved Oxygen Concentration | 2025-04-16 11:21 | 10.990 | Science - State of Environment |  | g/m3 | 600 | 7.57
Whanganui at Te Maire | pH | 2025-04-16 11:21 | 7.570 | Science - State of Environment |  | pH | 600 | 7.57
Whanganui at Te Maire | Nitrate Nitrogen (NO3) | 2025-04-16 11:21 | 0.0030 | Science - State of Environment | Calculation from NNN - Nitrite (both being APHA Online Edition Method 4500) | g/m3-N | 600 | 7.57
Whanganui at Te Maire | Nitrite Nitrogen (NO2) | 2025-04-16 11:21 | <0.002 | Science - State of Environment | Ion Chromatography following USEPA 300.0 (modified) | g/m3-N | 600 | 7.57
Whanganui at Te Maire | SIN (Soluble Inorganic nitrogen) | 2025-04-16 11:21 | 0.0080 | Science - State of Environment | Calculated (NH4 + TON) | g/m3-N | 300 | 7.57
Whanganui at Te Maire | Total Nitrogen | 2025-04-16 11:21 | 0.1700 | Science - State of Environment | Flow Injection Autoanalyser following APHA Online Edition Method 4500-NO3 I. Persulphate digestion follows APHA Online Edition 4500-N C. |  | 600 | 7.57
Whanganui at Te Maire | Total Phosphorus | 2025-04-16 11:21 | 0.02500 | Science - State of Environment | Flow Injection Autoanalyser following APHA Online Edition Method 4500-P G. Persulphate digestion follows APHA Online Edition 4500-P B. |  | 600 | 7.57
Whanganui at Te Maire | Turbidity | 2025-04-16 11:21 | 1.76000 | Science - State of Environment | Turbidity Meter following APHA 21st Edition Method 2130 B. | NTU | 600 | 7.57
Whanganui at Te Maire | Ammoniacal Nitrogen (NH4) | 2025-05-22 10:55 | 0.0040 | Science - State of Environment | NW02P Flow Injection Autoanalyser following APHA Online Edition Method 4500 NH3-H (modified). | g/m3 | 600 | 7.68
Whanganui at Te Maire | Visual Clarity | 2025-05-22 10:55 | 0.410 | Science - State of Environment | SHMAK Tube (< 0.5 m) | m | 600 | 7.68
Whanganui at Te Maire | Dissolved Reactive Phosphorus | 2025-05-22 10:55 | 0.01700 | Science - State of Environment | APHA Online Edition Method 4500-P G. Persulphate digestion follows APHA Online Edition 4500-P B. |  | 600 | 7.68
Whanganui at Te Maire | E. coli | 2025-05-22 10:55 | 179.2 | Science - State of Environment | APHA 21st Edition,9223B:2005 | MPN/100mL | 600 | 7.68
Whanganui at Te Maire | Dissolved Oxygen Concentration | 2025-05-22 10:55 | 11.910 | Science - State of Environment |  | g/m3 | 600 | 7.68
Whanganui at Te Maire | pH | 2025-05-22 10:55 | 7.680 | Science - State of Environment |  | pH | 600 | 7.68
Whanganui at Te Maire | Nitrate Nitrogen (NO3) | 2025-05-22 10:55 | 0.2290 | Science - State of Environment | Calculation from NNN - Nitrite (both being APHA Online Edition Method 4500) | g/m3-N | 600 | 7.68
Whanganui at Te Maire | Nitrite Nitrogen (NO2) | 2025-05-22 10:55 | <0.002 | Science - State of Environment | Ion Chromatography following USEPA 300.0 (modified) | g/m3-N | 600 | 7.68
Whanganui at Te Maire | SIN (Soluble Inorganic nitrogen) | 2025-05-22 10:55 | 0.2360 | Science - State of Environment | Calculated (NH4 + TON) | g/m3-N | 300 | 7.68
Whanganui at Te Maire | Total Nitrogen | 2025-05-22 10:55 | 0.3700 | Science - State of Environment | Flow Injection Autoanalyser following APHA Online Edition Method 4500-NO3 I. Persulphate digestion follows APHA Online Edition 4500-N C. |  | 600 | 7.68
Whanganui at Te Maire | Total Phosphorus | 2025-05-22 10:55 | 0.03300 | Science - State of Environment | Flow Injection Autoanalyser following APHA Online Edition Method 4500-P G. Persulphate digestion follows APHA Online Edition 4500-P B. |  | 600 | 7.68
Whanganui at Te Maire | Turbidity | 2025-05-22 10:55 | 4.01000 | Science - State of Environment | Turbidity Meter following APHA 21st Edition Method 2130 B. | NTU | 600 | 7.68
Whanganui at Te Maire | Ammoniacal Nitrogen (NH4) | 2025-06-18 11:28 | 0.0030 | Science - State of Environment | NW02P Flow Injection Autoanalyser following APHA Online Edition Method 4500 NH3-H (modified). | g/m3 | 600
Whanganui at Te Maire | Visual Clarity | 2025-06-18 11:28 | 0.310 | Science - State of Environment | SHMAK Tube (< 0.5 m) | m | 600
Whanganui at Te Maire | Dissolved Reactive Phosphorus | 2025-06-18 11:28 | 0.01300 | Science - State of Environment | APHA Online Edition Method 4500-P G. Persulphate digestion follows APHA Online Edition 4500-P B. |  | 600
Whanganui at Te Maire | E. coli | 2025-06-18 11:28 | 86.4 | Science - State of Environment | APHA 21st Edition,9223B:2005 | MPN/100mL | 600
Whanganui at Te Maire | Dissolved Oxygen Concentration | 2025-06-18 11:28 | 11.800 | Science - State of Environment |  | g/m3 | 600
Whanganui at Te Maire | Nitrate Nitrogen (NO3) | 2025-06-18 11:28 | 0.6000 | Science - State of Environment | Calculation from NNN - Nitrite (both being APHA Online Edition Method 4500) | g/m3-N | 600
Whanganui at Te Maire | Nitrite Nitrogen (NO2) | 2025-06-18 11:28 | 0.004 | Science - State of Environment | Ion Chromatography following USEPA 300.0 (modified) | g/m3-N | 600
Whanganui at Te Maire | SIN (Soluble Inorganic nitrogen) | 2025-06-18 11:28 | 0.6080 | Science - State of Environment | Calculated (NH4 + TON) | g/m3-N | 300
Whanganui at Te Maire | Total Nitrogen | 2025-06-18 11:28 | 0.6700 | Science - State of Environment | Flow Injection Autoanalyser following APHA Online Edition Method 4500-NO3 I. Persulphate digestion follows APHA Online Edition 4500-N C. |  | 600
Whanganui at Te Maire | Total Phosphorus | 2025-06-18 11:28 | 0.03100 | Science - State of Environment | Flow Injection Autoanalyser following APHA Online Edition Method 4500-P G. Persulphate digestion follows APHA Online Edition 4500-P B. |  | 600
Whanganui at Te Maire | Turbidity | 2025-06-18 11:28 | 8.21000 | Science - State of Environment | Turbidity Meter following APHA 21st Edition Method 2130 B. | NTU | 600
Whanganui at Te Maire | Ammoniacal Nitrogen (NH4) | 2025-07-24 10:47 | 0.0050 | Science - State of Environment | NW02P Flow Injection Autoanalyser following APHA Online Edition Method 4500 NH3-H (modified). | g/m3 | 600 | 7.515
Whanganui at Te Maire | Visual Clarity | 2025-07-24 10:47 | 0.460 | Science - State of Environment | SHMAK Tube (< 0.5 m) | m | 600 | 7.515
Whanganui at Te Maire | Dissolved Reactive Phosphorus | 2025-07-24 10:47 | 0.008000 | Science - State of Environment | APHA Online Edition Method 4500-P G. Persulphate digestion follows APHA Online Edition 4500-P B. |  | 600 | 7.515
Whanganui at Te Maire | E. coli | 2025-07-24 10:47 | 62.4 | Science - State of Environment | APHA 21st Edition,9223B:2005 | MPN/100mL | 600 | 7.515
Whanganui at Te Maire | Dissolved Oxygen Concentration | 2025-07-24 10:47 | 12.310 | Science - State of Environment |  | g/m3 | 600 | 7.515
Whanganui at Te Maire | pH | 2025-07-24 10:47 | 7.515 | Science - State of Environment |  | pH | 600 | 7.515
Whanganui at Te Maire | Nitrate Nitrogen (NO3) | 2025-07-24 10:47 | 0.6160 | Science - State of Environment | Calculation from NNN - Nitrite (both being APHA Online Edition Method 4500) | g/m3-N | 600 | 7.515
Whanganui at Te Maire | Nitrite Nitrogen (NO2) | 2025-07-24 10:47 | 0.003 | Science - State of Environment | Ion Chromatography following USEPA 300.0 (modified) | g/m3-N | 600 | 7.515
Whanganui at Te Maire | SIN (Soluble Inorganic nitrogen) | 2025-07-24 10:47 | 0.6230 | Science - State of Environment | Calculated (NH4 + TON) | g/m3-N | 300 | 7.515
Whanganui at Te Maire | Total Nitrogen | 2025-07-24 10:47 | 0.7500 | Science - State of Environment | Flow Injection Autoanalyser following APHA Online Edition Method 4500-NO3 I. Persulphate digestion follows APHA Online Edition 4500-N C. |  | 600 | 7.515
Whanganui at Te Maire | Total Phosphorus | 2025-07-24 10:47 | 0.02500 | Science - State of Environment | Flow Injection Autoanalyser following APHA Online Edition Method 4500-P G. Persulphate digestion follows APHA Online Edition 4500-P B. |  | 600 | 7.515
Whanganui at Te Maire | Turbidity | 2025-07-24 10:47 | 4.10000 | Science - State of Environment | Turbidity Meter following APHA 21st Edition Method 2130 B. | NTU | 600 | 7.515
Whanganui at Te Maire | Ammoniacal Nitrogen (NH4) | 2025-08-21 10:34 | 0.0170 | Science - State of Environment | NW02P Flow Injection Autoanalyser following APHA Online Edition Method 4500 NH3-H (modified). | g/m3 | 600 | 7.76
Whanganui at Te Maire | Dissolved Reactive Phosphorus | 2025-08-21 10:34 | 0.01200 | Science - State of Environment | APHA Online Edition Method 4500-P G. Persulphate digestion follows APHA Online Edition 4500-P B. |  | 600 | 7.76
Whanganui at Te Maire | E. coli | 2025-08-21 10:34 | 74.0 | Science - State of Environment | APHA 21st Edition,9223B:2005 | MPN/100mL | 600 | 7.76
Whanganui at Te Maire | Dissolved Oxygen Concentration | 2025-08-21 10:34 | 12.090 | Science - State of Environment |  | g/m3 | 600 | 7.76
Whanganui at Te Maire | pH | 2025-08-21 10:34 | 7.760 | Science - State of Environment |  | pH | 600 | 7.76
Whanganui at Te Maire | Nitrate Nitrogen (NO3) | 2025-08-21 10:34 | 0.4660 | Science - State of Environment | Calculation from NNN - Nitrite (both being APHA Online Edition Method 4500) | g/m3-N | 600 | 7.76
Whanganui at Te Maire | Nitrite Nitrogen (NO2) | 2025-08-21 10:34 | 0.003 | Science - State of Environment | Ion Chromatography following USEPA 300.0 (modified) | g/m3-N | 600 | 7.76
Whanganui at Te Maire | SIN (Soluble Inorganic nitrogen) | 2025-08-21 10:34 | 0.4870 | Science - State of Environment | Calculated (NH4 + TON) | g/m3-N | 300 | 7.76
Whanganui at Te Maire | Total Nitrogen | 2025-08-21 10:34 | 0.6300 | Science - State of Environment | Flow Injection Autoanalyser following APHA Online Edition Method 4500-NO3 I. Persulphate digestion follows APHA Online Edition 4500-N C. |  | 600 | 7.76
Whanganui at Te Maire | Total Phosphorus | 2025-08-21 10:34 | 0.02500 | Science - State of Environment | Flow Injection Autoanalyser following APHA Online Edition Method 4500-P G. Persulphate digestion follows APHA Online Edition 4500-P B. |  | 600 | 7.76
Whanganui at Te Maire | Turbidity | 2025-08-21 10:34 | 3.82000 | Science - State of Environment | Turbidity Meter following APHA 21st Edition Method 2130 B. | NTU | 600 | 7.76
Whanganui at Te Maire | Ammoniacal Nitrogen (NH4) | 2025-09-18 10:23 | 0.0020 | Science - State of Environment | NW02P Flow Injection Autoanalyser following APHA Online Edition Method 4500 NH3-H (modified). | g/m3 | 600 | 7.45
Whanganui at Te Maire | Visual Clarity | 2025-09-18 10:23 | 0.425 | Science - State of Environment | SHMAK Tube (< 0.5 m) | m | 600 | 7.45
Whanganui at Te Maire | Dissolved Reactive Phosphorus | 2025-09-18 10:23 | 0.009000 | Science - State of Environment | APHA Online Edition Method 4500-P G. Persulphate digestion follows APHA Online Edition 4500-P B. |  | 600 | 7.45
Whanganui at Te Maire | E. coli | 2025-09-18 10:23 | 151.6 | Science - State of Environment | APHA 21st Edition,9223B:2005 | MPN/100mL | 600 | 7.45
Whanganui at Te Maire | Dissolved Oxygen Concentration | 2025-09-18 10:23 | 10.560 | Science - State of Environment |  | g/m3 | 600 | 7.45
Whanganui at Te Maire | pH | 2025-09-18 10:23 | 7.450 | Science - State of Environment |  | pH | 600 | 7.45
Whanganui at Te Maire | Nitrate Nitrogen (NO3) | 2025-09-18 10:23 | 0.4050 | Science - State of Environment | Calculation from NNN - Nitrite (both being APHA Online Edition Method 4500) | g/m3-N | 600 | 7.45
Whanganui at Te Maire | Nitrite Nitrogen (NO2) | 2025-09-18 10:23 | 0.003 | Science - State of Environment | Ion Chromatography following USEPA 300.0 (modified) | g/m3-N | 600 | 7.45
Whanganui at Te Maire | SIN (Soluble Inorganic nitrogen) | 2025-09-18 10:23 | 0.4110 | Science - State of Environment | Calculated (NH4 + TON) | g/m3-N | 300 | 7.45
Whanganui at Te Maire | Total Nitrogen | 2025-09-18 10:23 | 0.5700 | Science - State of Environment | Flow Injection Autoanalyser following APHA Online Edition Method 4500-NO3 I. Persulphate digestion follows APHA Online Edition 4500-N C. |  | 600 | 7.45
Whanganui at Te Maire | Total Phosphorus | 2025-09-18 10:23 | 0.03200 | Science - State of Environment | Flow Injection Autoanalyser following APHA Online Edition Method 4500-P G. Persulphate digestion follows APHA Online Edition 4500-P B. |  | 600 | 7.45
Whanganui at Te Maire | Turbidity | 2025-09-18 10:23 | 6.89000 | Science - State of Environment | Turbidity Meter following APHA 21st Edition Method 2130 B. | NTU | 600 | 7.45
Whanganui at Te Maire | Ammoniacal Nitrogen (NH4) | 2025-10-30 09:41 | 0.0050 | Science - State of Environment | NW02P Flow Injection Autoanalyser following APHA Online Edition Method 4500 NH3-H (modified). | g/m3 | 600 | 7.592
Whanganui at Te Maire | Visual Clarity | 2025-10-30 09:41 | 0.115 | Science - State of Environment | SHMAK Tube (< 0.5 m) | m | 600 | 7.592
Whanganui at Te Maire | Dissolved Reactive Phosphorus | 2025-10-30 09:41 | 0.01000 | Science - State of Environment | APHA Online Edition Method 4500-P G. Persulphate digestion follows APHA Online Edition 4500-P B. |  | 600 | 7.592
Whanganui at Te Maire | E. coli | 2025-10-30 09:41 | 774.0 | Science - State of Environment | APHA 21st Edition,9223B:2005 | MPN/100mL | 600 | 7.592
Whanganui at Te Maire | Dissolved Oxygen Concentration | 2025-10-30 09:41 | 10.840 | Science - State of Environment |  | g/m3 | 600 | 7.592
Whanganui at Te Maire | pH | 2025-10-30 09:41 | 7.592 | Science - State of Environment |  | pH | 600 | 7.592
Whanganui at Te Maire | Nitrate Nitrogen (NO3) | 2025-10-30 09:41 | 0.3910 | Science - State of Environment | Calculation from NNN - Nitrite (both being APHA Online Edition Method 4500) | g/m3-N | 600 | 7.592
Whanganui at Te Maire | Nitrite Nitrogen (NO2) | 2025-10-30 09:41 | <0.002 | Science - State of Environment | Ion Chromatography following USEPA 300.0 (modified) | g/m3-N | 600 | 7.592
Whanganui at Te Maire | SIN (Soluble Inorganic nitrogen) | 2025-10-30 09:41 | 0.4040 | Science - State of Environment | Calculated (NH4 + TON) | g/m3-N | 300 | 7.592
Whanganui at Te Maire | Total Nitrogen | 2025-10-30 09:41 | 0.7100 | Science - State of Environment | Flow Injection Autoanalyser following APHA Online Edition Method 4500-NO3 I. Persulphate digestion follows APHA Online Edition 4500-N C. |  | 600 | 7.592
Whanganui at Te Maire | Total Phosphorus | 2025-10-30 09:41 | 0.06600 | Science - State of Environment | Flow Injection Autoanalyser following APHA Online Edition Method 4500-P G. Persulphate digestion follows APHA Online Edition 4500-P B. |  | 600 | 7.592
Whanganui at Te Maire | Turbidity | 2025-10-30 09:41 | 22.00000 | Science - State of Environment | Turbidity Meter following APHA 21st Edition Method 2130 B. | NTU | 600 | 7.592
Whanganui at Te Maire | Ammoniacal Nitrogen (NH4) | 2025-11-20 10:15 | 0.0150 | Science - State of Environment | NW02P Flow Injection Autoanalyser following APHA Online Edition Method 4500 NH3-H (modified). | g/m3 | 600 | 7.49
Whanganui at Te Maire | Visual Clarity | 2025-11-20 10:15 | 0.204 | Science - State of Environment |  | m | 600 | 7.49
Whanganui at Te Maire | Dissolved Reactive Phosphorus | 2025-11-20 10:15 | 0.01400 | Science - State of Environment | APHA Online Edition Method 4500-P G. Persulphate digestion follows APHA Online Edition 4500-P B. |  | 600 | 7.49
Whanganui at Te Maire | E. coli | 2025-11-20 10:15 | 1953.6 | Science - State of Environment | APHA 21st Edition,9223B:2005 | MPN/100mL | 600 | 7.49
Whanganui at Te Maire | Dissolved Oxygen Concentration | 2025-11-20 10:15 | 9.740 | Science - State of Environment |  | g/m3 | 600 | 7.49
Whanganui at Te Maire | pH | 2025-11-20 10:15 | 7.490 | Science - State of Environment |  | pH | 600 | 7.49
Whanganui at Te Maire | Nitrate Nitrogen (NO3) | 2025-11-20 10:15 | 0.2570 | Science - State of Environment | Calculation from NNN - Nitrite (both being APHA Online Edition Method 4500) | g/m3-N | 600 | 7.49
Whanganui at Te Maire | Nitrite Nitrogen (NO2) | 2025-11-20 10:15 | 0.002 | Science - State of Environment | Ion Chromatography following USEPA 300.0 (modified) | g/m3-N | 600 | 7.49
Whanganui at Te Maire | SIN (Soluble Inorganic nitrogen) | 2025-11-20 10:15 | 0.2750 | Science - State of Environment | Calculated (NH4 + TON) | g/m3-N | 300 | 7.49
Whanganui at Te Maire | Total Nitrogen | 2025-11-20 10:15 | 0.6000 | Science - State of Environment | Flow Injection Autoanalyser following APHA Online Edition Method 4500-NO3 I. Persulphate digestion follows APHA Online Edition 4500-N C. |  | 600 | 7.49
Whanganui at Te Maire | Total Phosphorus | 2025-11-20 10:15 | 0.08000 | Science - State of Environment | Flow Injection Autoanalyser following APHA Online Edition Method 4500-P G. Persulphate digestion follows APHA Online Edition 4500-P B. |  | 600 | 7.49
Whanganui at Te Maire | Turbidity | 2025-11-20 10:15 | 19.00000 | Science - State of Environment | Turbidity Meter following APHA 21st Edition Method 2130 B. | NTU | 600 | 7.49
Whanganui at Te Maire | Ammoniacal Nitrogen (NH4) | 2025-12-17 10:08 | <0.0010 | Science - State of Environment | NW02P Flow Injection Autoanalyser following APHA Online Edition Method 4500 NH3-H (modified). | g/m3 | 600 | 8.229
Whanganui at Te Maire | Visual Clarity | 2025-12-17 10:08 | 0.430 | Science - State of Environment | SHMAK Tube (< 0.5 m) | m | 600 | 8.229
Whanganui at Te Maire | Dissolved Reactive Phosphorus | 2025-12-17 10:08 | 0.01100 | Science - State of Environment | APHA Online Edition Method 4500-P G. Persulphate digestion follows APHA Online Edition 4500-P B. |  | 600 | 8.229
Whanganui at Te Maire | E. coli | 2025-12-17 10:08 | 1080.0 | Science - State of Environment | APHA 21st Edition,9223B:2005 | MPN/100mL | 600 | 8.229
Whanganui at Te Maire | Dissolved Oxygen Concentration | 2025-12-17 10:08 | 10.110 | Science - State of Environment |  | g/m3 | 600 | 8.229
Whanganui at Te Maire | pH | 2025-12-17 10:08 | 8.229 | Science - State of Environment |  | pH | 600 | 8.229
Whanganui at Te Maire | Nitrate Nitrogen (NO3) | 2025-12-17 10:08 | 0.1950 | Science - State of Environment | Calculation from NNN - Nitrite (both being APHA Online Edition Method 4500) | g/m3-N | 600 | 8.229
Whanganui at Te Maire | Nitrite Nitrogen (NO2) | 2025-12-17 10:08 | 0.004 | Science - State of Environment | Ion Chromatography following USEPA 300.0 (modified) | g/m3-N | 600 | 8.229
Whanganui at Te Maire | SIN (Soluble Inorganic nitrogen) | 2025-12-17 10:08 | 0.2015 | Science - State of Environment | Calculated (NH4 + TON) | g/m3-N | 300 | 8.229
Whanganui at Te Maire | Total Nitrogen | 2025-12-17 10:08 | 0.4000 | Science - State of Environment | Flow Injection Autoanalyser following APHA Online Edition Method 4500-NO3 I. Persulphate digestion follows APHA Online Edition 4500-N C. |  | 600 | 8.229
Whanganui at Te Maire | Total Phosphorus | 2025-12-17 10:08 | 0.02800 | Science - State of Environment | Flow Injection Autoanalyser following APHA Online Edition Method 4500-P G. Persulphate digestion follows APHA Online Edition 4500-P B. |  | 600 | 8.229
Whanganui at Te Maire | Turbidity | 2025-12-17 10:08 | 1.40000 | Science - State of Environment | Turbidity Meter following APHA 21st Edition Method 2130 B. | NTU | 600 | 8.229
Whanganui at Te Maire | Ammoniacal Nitrogen (NH4) | 2026-01-22 09:44 | 0.0020 | Science - State of Environment | NW02P Flow Injection Autoanalyser following APHA Online Edition Method 4500 NH3-H (modified). | g/m3 | 600
Whanganui at Te Maire | Visual Clarity | 2026-01-22 09:44 | 0.011 | Science - State of Environment | SHMAK Tube (< 0.5 m) | m | 600
Whanganui at Te Maire | Dissolved Reactive Phosphorus | 2026-01-22 09:44 | 0.02000 | Science - State of Environment | APHA Online Edition Method 4500-P G. Persulphate digestion follows APHA Online Edition 4500-P B. |  | 600
Whanganui at Te Maire | E. coli | 2026-01-22 09:44 | 1461.6 | Science - State of Environment | APHA 21st Edition,9223B:2005 | MPN/100mL | 600
Whanganui at Te Maire | Dissolved Oxygen Concentration | 2026-01-22 09:44 | 9.143 | Science - State of Environment |  | g/m3 | 600
Whanganui at Te Maire | Nitrate Nitrogen (NO3) | 2026-01-22 09:44 | 0.1910 | Science - State of Environment | Calculation from NNN - Nitrite (both being APHA Online Edition Method 4500) | g/m3-N | 600
Whanganui at Te Maire | Nitrite Nitrogen (NO2) | 2026-01-22 09:44 | <0.002 | Science - State of Environment | Ion Chromatography following USEPA 300.0 (modified) | g/m3-N | 600
Whanganui at Te Maire | SIN (Soluble Inorganic nitrogen) | 2026-01-22 09:44 | 0.1990 | Science - State of Environment | Calculated (NH4 + TON) | g/m3-N | 300
Whanganui at Te Maire | Total Nitrogen | 2026-01-22 09:44 | 0.6300 | Science - State of Environment | Flow Injection Autoanalyser following APHA Online Edition Method 4500-NO3 I. Persulphate digestion follows APHA Online Edition 4500-N C. |  | 600
Whanganui at Te Maire | Total Phosphorus | 2026-01-22 09:44 | 0.07200 | Science - State of Environment | Flow Injection Autoanalyser following APHA Online Edition Method 4500-P G. Persulphate digestion follows APHA Online Edition 4500-P B. |  | 600
Whanganui at Te Maire | Turbidity | 2026-01-22 09:44 | 26.00000 | Science - State of Environment | Turbidity Meter following APHA 21st Edition Method 2130 B. | NTU | 600