## Sheet1
site name | attribute type | NOF_Grade | year range | site type | Median | Mean | Annual Maximum | 95th percentile | percentage of samples > 540 MPN | percentage of samples > 260 MPN | Median over summer period | 80th percentile | 83rd percentile | 92nd percentile | NZTM.X | NZTM.Y | District | Freshwater Management Unit | Water management Area | Water management Sub-Area | units
Lake Pauri (Composite) | Chlorophyll A (Median) | C | 2015 - 2019 | Lake | 7.05 | 18.5861 | 172 | 88.6 |  |  | 14 | 26.2 | 27.52 | 31.96 | 1779379.3209 | 5572535.1079 | Whanganui District | Whanganui | Kaitoke Lakes | West_4 | mg chl-a /m3
Lake Pauri (Composite) | Chlorophyll A (Annual Maximum) | D | 2015 - 2019 | Lake | 7.05 | 18.5861 | 172 | 88.6 |  |  | 14 | 26.2 | 27.52 | 31.96 | 1779379.3209 | 5572535.1079 | Whanganui District | Whanganui | Kaitoke Lakes | West_4 | mg chl-a /m3
Lake Pauri (Composite) | E coli (>260) | A | 2015 - 2019 | Lake | 2.1571 | 14.2394 | 160 | 107 | 0 | 0 | 0.16259 | 14 | 16.5 | 50.7 | 1779379.3209 | 5572535.1079 | Whanganui District | Whanganui | Kaitoke Lakes | West_4 | % exceedances over 260/100 mL
Lake Pauri (Composite) | E coli (>540) | A | 2015 - 2019 | Lake | 2.1571 | 14.2394 | 160 | 107 | 0 | 0 | 0.16259 | 14 | 16.5 | 50.7 | 1779379.3209 | 5572535.1079 | Whanganui District | Whanganui | Kaitoke Lakes | West_4 | % exceedances over 540/100 mL
Lake Pauri (Composite) | E coli (Median) | A | 2015 - 2019 | Lake | 2.1571 | 14.2394 | 160 | 107 | 0 | 0 | 0.16259 | 14 | 16.5 | 50.7 | 1779379.3209 | 5572535.1079 | Whanganui District | Whanganui | Kaitoke Lakes | West_4 | E. coli/100 mL
Lake Pauri (Composite) | E coli (95th Percentile) | A | 2015 - 2019 | Lake | 2.1571 | 14.2394 | 160 | 107 | 0 | 0 | 0.16259 | 14 | 16.5 | 50.7 | 1779379.3209 | 5572535.1079 | Whanganui District | Whanganui | Kaitoke Lakes | West_4 | E. coli/100 mL
Lake Pauri (Composite) | Nitrate-N (Median) |  | 2015 - 2019 | Lake | 0.0616 | 0.17721 | 0.667 | 0.58408 |  |  | 0.0075 | 0.3959 | 0.42824 | 0.52781 | 1779379.3209 | 5572535.1079 | Whanganui District | Whanganui | Kaitoke Lakes | West_4 | mg NO3-N/L
Lake Pauri (Composite) | Total Nitrogen (Median, stratified) | D | 2015 - 2019 | Lake | 1.045 | 1.1437 | 1.86 | 1.656 |  |  | 0.94 | 1.2902 | 1.3575 | 1.5044 | 1779379.3209 | 5572535.1079 | Whanganui District | Whanganui | Kaitoke Lakes | West_4 | g/m3
Lake Pauri (Composite) | Total Nitrogen (Median, polymictic) | D | 2015 - 2019 | Lake | 1.045 | 1.1437 | 1.86 | 1.656 |  |  | 0.94 | 1.2902 | 1.3575 | 1.5044 | 1779379.3209 | 5572535.1079 | Whanganui District | Whanganui | Kaitoke Lakes | West_4 | g/m3
Lake Pauri (Composite) | Total Phosphorus (Median) | D | 2015 - 2019 | Lake | 0.0535 | 0.058864 | 0.11 | 0.1022 |  |  | 0.0445 | 0.0751 | 0.07576 | 0.09154 | 1779379.3209 | 5572535.1079 | Whanganui District | Whanganui | Kaitoke Lakes | West_4 | g/m3
Lake Pauri (Composite) | Chlorophyll A (Median) | D | 2016 - 2020 | Lake | 13.5 | 21.8684 | 172 | 91.5 |  |  | 12 | 27.4 | 28.42 | 46.92 | 1779379.3209 | 5572535.1079 | Whanganui District | Whanganui | Kaitoke Lakes | West_4 | mg chl-a /m3
Lake Pauri (Composite) | Chlorophyll A (Annual Maximum) | D | 2016 - 2020 | Lake | 13.5 | 21.8684 | 172 | 91.5 |  |  | 12 | 27.4 | 28.42 | 46.92 | 1779379.3209 | 5572535.1079 | Whanganui District | Whanganui | Kaitoke Lakes | West_4 | mg chl-a /m3
Lake Pauri (Composite) | E coli (>260) | A | 2016 - 2020 | Lake | 0.39912 | 13.1972 | 160 | 96.4 | 0 | 0 | 0.33393 | 12.4 | 15.04 | 45.42 | 1779379.3209 | 5572535.1079 | Whanganui District | Whanganui | Kaitoke Lakes | West_4 | % exceedances over 260/100 mL
Lake Pauri (Composite) | E coli (>540) | A | 2016 - 2020 | Lake | 0.39912 | 13.1972 | 160 | 96.4 | 0 | 0 | 0.33393 | 12.4 | 15.04 | 45.42 | 1779379.3209 | 5572535.1079 | Whanganui District | Whanganui | Kaitoke Lakes | West_4 | % exceedances over 540/100 mL
Lake Pauri (Composite) | E coli (Median) | A | 2016 - 2020 | Lake | 0.39912 | 13.1972 | 160 | 96.4 | 0 | 0 | 0.33393 | 12.4 | 15.04 | 45.42 | 1779379.3209 | 5572535.1079 | Whanganui District | Whanganui | Kaitoke Lakes | West_4 | E. coli/100 mL
Lake Pauri (Composite) | E coli (95th Percentile) | A | 2016 - 2020 | Lake | 0.39912 | 13.1972 | 160 | 96.4 | 0 | 0 | 0.33393 | 12.4 | 15.04 | 45.42 | 1779379.3209 | 5572535.1079 | Whanganui District | Whanganui | Kaitoke Lakes | West_4 | E. coli/100 mL
Lake Pauri (Composite) | Nitrate-N (Median) |  | 2016 - 2020 | Lake | 0.01169 | 0.11648 | 0.667 | 0.5081 |  |  | 0.003 | 0.2656 | 0.2986 | 0.41942 | 1779379.3209 | 5572535.1079 | Whanganui District | Whanganui | Kaitoke Lakes | West_4 | mg NO3-N/L
Lake Pauri (Composite) | Total Nitrogen (Median, stratified) | D | 2016 - 2020 | Lake | 1.03 | 1.1167 | 1.86 | 1.622 |  |  | 0.94 | 1.277 | 1.2842 | 1.4948 | 1779379.3209 | 5572535.1079 | Whanganui District | Whanganui | Kaitoke Lakes | West_4 | g/m3
Lake Pauri (Composite) | Total Nitrogen (Median, polymictic) | D | 2016 - 2020 | Lake | 1.03 | 1.1167 | 1.86 | 1.622 |  |  | 0.94 | 1.277 | 1.2842 | 1.4948 | 1779379.3209 | 5572535.1079 | Whanganui District | Whanganui | Kaitoke Lakes | West_4 | g/m3
Lake Pauri (Composite) | Total Phosphorus (Median) | D | 2016 - 2020 | Lake | 0.0595 | 0.063042 | 0.111 | 0.1103 |  |  | 0.046 | 0.0757 | 0.08356 | 0.10454 | 1779379.3209 | 5572535.1079 | Whanganui District | Whanganui | Kaitoke Lakes | West_4 | g/m3
Lake Pauri (Composite) | Cyanobacteria Biovolume (80th percentile) | C | 2017 - 2021 | Lake | 0.3215 | 1.1005 | 12.884 | 6.4716 |  |  | 0.4988 | 1.1475 | 1.1689 | 2.1646 | 1779379.3209 | 5572535.1079 | Whanganui District | Whanganui | Kaitoke Lakes | West_4 | mg chl-a /m3
Lake Pauri (Composite) | Chlorophyll A (Median) | C | 2017 - 2021 | Lake | 11.5 | 18.8907 | 172 | 54.6 |  |  | 11.5 | 21.5 | 26.12 | 32.76 | 1779379.3209 | 5572535.1079 | Whanganui District | Whanganui | Kaitoke Lakes | West_4 | mg chl-a /m3
Lake Pauri (Composite) | Chlorophyll A (Annual Maximum) | D | 2017 - 2021 | Lake | 11.5 | 18.8907 | 172 | 54.6 |  |  | 11.5 | 21.5 | 26.12 | 32.76 | 1779379.3209 | 5572535.1079 | Whanganui District | Whanganui | Kaitoke Lakes | West_4 | mg chl-a /m3
Lake Pauri (Composite) | E coli (>260) | A | 2017 - 2021 | Lake | 4 | 12.8059 | 180 | 54 | 0 | 0 | 4 | 12 | 12 | 27.9 | 1779379.3209 | 5572535.1079 | Whanganui District | Whanganui | Kaitoke Lakes | West_4 | % exceedances over 260/100 mL
Lake Pauri (Composite) | E coli (>540) | A | 2017 - 2021 | Lake | 4 | 12.8059 | 180 | 54 | 0 | 0 | 4 | 12 | 12 | 27.9 | 1779379.3209 | 5572535.1079 | Whanganui District | Whanganui | Kaitoke Lakes | West_4 | % exceedances over 540/100 mL
Lake Pauri (Composite) | E coli (Median) | A | 2017 - 2021 | Lake | 4 | 12.8059 | 180 | 54 | 0 | 0 | 4 | 12 | 12 | 27.9 | 1779379.3209 | 5572535.1079 | Whanganui District | Whanganui | Kaitoke Lakes | West_4 | E. coli/100 mL
Lake Pauri (Composite) | E coli (95th Percentile) | A | 2017 - 2021 | Lake | 4 | 12.8059 | 180 | 54 | 0 | 0 | 4 | 12 | 12 | 27.9 | 1779379.3209 | 5572535.1079 | Whanganui District | Whanganui | Kaitoke Lakes | West_4 | E. coli/100 mL
Lake Pauri (Composite) | Ammoniacal-N (95th Percentile) | B | 2017 - 2021 | Lake | 0.01086 | 0.018905 | 0.13869 | 0.07439 |  |  | 0.00493 | 0.03008 | 0.0339 | 0.03861 | 1779379.3209 | 5572535.1079 | Whanganui District | Whanganui | Kaitoke Lakes | West_4 | mg NH4-N/L
Lake Pauri (Composite) | Ammoniacal-N (Median) | A | 2017 - 2021 | Lake | 0.01086 | 0.018905 | 0.13869 | 0.07439 |  |  | 0.00493 | 0.03008 | 0.0339 | 0.03861 | 1779379.3209 | 5572535.1079 | Whanganui District | Whanganui | Kaitoke Lakes | West_4 | mg NH4-N/L
Lake Pauri (Composite) | Nitrate-N (Median) |  | 2017 - 2021 | Lake | 0.018 | 0.076569 | 0.44 | 0.3835 |  |  | 0.0028 | 0.1021 | 0.1462 | 0.3142 | 1779379.3209 | 5572535.1079 | Whanganui District | Whanganui | Kaitoke Lakes | West_4 | mg NO3-N/L
Lake Pauri (Composite) | pH (Median) |  | 2017 - 2021 | Lake | 7.77 | 7.8691 | 9.17 | 8.7085 |  |  | 7.65 | 8.077 | 8.1213 | 8.3682 | 1779379.3209 | 5572535.1079 | Whanganui District | Whanganui | Kaitoke Lakes | West_4
Lake Pauri (Composite) | Total Nitrogen (Median, stratified) | D | 2017 - 2021 | Lake | 0.96 | 1.0266 | 1.86 | 1.443 |  |  | 0.92 | 1.242 | 1.2606 | 1.2894 | 1779379.3209 | 5572535.1079 | Whanganui District | Whanganui | Kaitoke Lakes | West_4 | g/m3
Lake Pauri (Composite) | Total Nitrogen (Median, polymictic) | D | 2017 - 2021 | Lake | 0.96 | 1.0266 | 1.86 | 1.443 |  |  | 0.92 | 1.242 | 1.2606 | 1.2894 | 1779379.3209 | 5572535.1079 | Whanganui District | Whanganui | Kaitoke Lakes | West_4 | g/m3
Lake Pauri (Composite) | Total Phosphorus (Median) | C | 2017 - 2021 | Lake | 0.0465 | 0.053219 | 0.111 | 0.1084 |  |  | 0.0465 | 0.071 | 0.07106 | 0.09286 | 1779379.3209 | 5572535.1079 | Whanganui District | Whanganui | Kaitoke Lakes | West_4 | g/m3
Lake Pauri (Composite) | Cyanobacteria Biovolume (80th percentile) | D | 2018 - 2022 | Lake | 0.4988 | 1.2197 | 12.884 | 3.2073 |  |  | 0.9317 | 1.8424 | 2.102 | 3.1547 | 1779379.3209 | 5572535.1079 | Whanganui District | Whanganui | Kaitoke Lakes | West_4 | mg chl-a /m3
Lake Pauri (Composite) | Chlorophyll A (Median) | C | 2018 - 2022 | Lake | 12 | 18.7757 | 172 | 50.35 |  |  | 13 | 22.2 | 24.84 | 35.7 | 1779379.3209 | 5572535.1079 | Whanganui District | Whanganui | Kaitoke Lakes | West_4 | mg chl-a /m3
Lake Pauri (Composite) | Chlorophyll A (Annual Maximum) | D | 2018 - 2022 | Lake | 12 | 18.7757 | 172 | 50.35 |  |  | 13 | 22.2 | 24.84 | 35.7 | 1779379.3209 | 5572535.1079 | Whanganui District | Whanganui | Kaitoke Lakes | West_4 | mg chl-a /m3
Lake Pauri (Composite) | E coli (>260) | A | 2018 - 2022 | Lake | 0.84656 | 10.9946 | 180 | 46.75 | 0 | 0 | 2.3739 | 12 | 12 | 23.8 | 1779379.3209 | 5572535.1079 | Whanganui District | Whanganui | Kaitoke Lakes | West_4 | % exceedances over 260/100 mL
Lake Pauri (Composite) | E coli (>540) | A | 2018 - 2022 | Lake | 0.84656 | 10.9946 | 180 | 46.75 | 0 | 0 | 2.3739 | 12 | 12 | 23.8 | 1779379.3209 | 5572535.1079 | Whanganui District | Whanganui | Kaitoke Lakes | West_4 | % exceedances over 540/100 mL
Lake Pauri (Composite) | E coli (Median) | A | 2018 - 2022 | Lake | 0.84656 | 10.9946 | 180 | 46.75 | 0 | 0 | 2.3739 | 12 | 12 | 23.8 | 1779379.3209 | 5572535.1079 | Whanganui District | Whanganui | Kaitoke Lakes | West_4 | E. coli/100 mL
Lake Pauri (Composite) | E coli (95th Percentile) | A | 2018 - 2022 | Lake | 0.84656 | 10.9946 | 180 | 46.75 | 0 | 0 | 2.3739 | 12 | 12 | 23.8 | 1779379.3209 | 5572535.1079 | Whanganui District | Whanganui | Kaitoke Lakes | West_4 | E. coli/100 mL
Lake Pauri (Composite) | Ammoniacal-N (95th Percentile) | A | 2018 - 2022 | Lake | 0.011 | 0.019231 | 0.13869 | 0.04615 |  |  | 0.00506 | 0.03337 | 0.03635 | 0.04215 | 1779379.3209 | 5572535.1079 | Whanganui District | Whanganui | Kaitoke Lakes | West_4 | mg NH4-N/L
Lake Pauri (Composite) | Ammoniacal-N (Median) | A | 2018 - 2022 | Lake | 0.011 | 0.019231 | 0.13869 | 0.04615 |  |  | 0.00506 | 0.03337 | 0.03635 | 0.04215 | 1779379.3209 | 5572535.1079 | Whanganui District | Whanganui | Kaitoke Lakes | West_4 | mg NH4-N/L
Lake Pauri (Composite) | Nitrate-N (Median) |  | 2018 - 2022 | Lake | 0.022 | 0.062864 | 0.44 | 0.3448 |  |  | 0.00306 | 0.0899 | 0.10199 | 0.21484 | 1779379.3209 | 5572535.1079 | Whanganui District | Whanganui | Kaitoke Lakes | West_4 | mg NO3-N/L
Lake Pauri (Composite) | pH (Median) |  | 2018 - 2022 | Lake | 7.74 | 7.83 | 9.17 | 8.658 |  |  | 7.65 | 8.053 | 8.0842 | 8.4438 | 1779379.3209 | 5572535.1079 | Whanganui District | Whanganui | Kaitoke Lakes | West_4
Lake Pauri (Composite) | Total Nitrogen (Median, stratified) | D | 2018 - 2022 | Lake | 0.96 | 1.0268 | 1.86 | 1.5445 |  |  | 0.96 | 1.17 | 1.2642 | 1.4278 | 1779379.3209 | 5572535.1079 | Whanganui District | Whanganui | Kaitoke Lakes | West_4 | g/m3
Lake Pauri (Composite) | Total Nitrogen (Median, polymictic) | D | 2018 - 2022 | Lake | 0.96 | 1.0268 | 1.86 | 1.5445 |  |  | 0.96 | 1.17 | 1.2642 | 1.4278 | 1779379.3209 | 5572535.1079 | Whanganui District | Whanganui | Kaitoke Lakes | West_4 | g/m3
Lake Pauri (Composite) | Total Phosphorus (Median) | C | 2018 - 2022 | Lake | 0.049 | 0.056459 | 0.122 | 0.11815 |  |  | 0.059 | 0.0723 | 0.07521 | 0.11054 | 1779379.3209 | 5572535.1079 | Whanganui District | Whanganui | Kaitoke Lakes | West_4 | g/m3
Lake Pauri (Composite) | Cyanobacteria Biovolume (80th percentile) | D | 2019 - 2023 | Lake | 0.5762 | 1.1634 | 12.884 | 3.3839 |  |  | 1.1767 | 1.8323 | 2.097 | 3.157 | 1779379.3209 | 5572535.1079 | Whanganui District | Whanganui | Kaitoke Lakes | West_4 | mg chl-a /m3
Lake Pauri (Composite) | Chlorophyll A (Median) | D | 2019 - 2023 | Lake | 12.5 | 20.8978 | 172 | 78.6 |  |  | 14 | 25.2 | 29.36 | 53.76 | 1779379.3209 | 5572535.1079 | Whanganui District | Whanganui | Kaitoke Lakes | West_4 | mg chl-a /m3
Lake Pauri (Composite) | Chlorophyll A (Annual Maximum) | D | 2019 - 2023 | Lake | 12.5 | 20.8978 | 172 | 78.6 |  |  | 14 | 25.2 | 29.36 | 53.76 | 1779379.3209 | 5572535.1079 | Whanganui District | Whanganui | Kaitoke Lakes | West_4 | mg chl-a /m3
Lake Pauri (Composite) | E coli (>260) | A | 2019 - 2023 | Lake | 1.1596 | 13.1155 | 233 | 56 | 0 | 0 | 2.5337 | 9.2 | 12 | 19.38 | 1779379.3209 | 5572535.1079 | Whanganui District | Whanganui | Kaitoke Lakes | West_4 | % exceedances over 260/100 mL
Lake Pauri (Composite) | E coli (>540) | A | 2019 - 2023 | Lake | 1.1596 | 13.1155 | 233 | 56 | 0 | 0 | 2.5337 | 9.2 | 12 | 19.38 | 1779379.3209 | 5572535.1079 | Whanganui District | Whanganui | Kaitoke Lakes | West_4 | % exceedances over 540/100 mL
Lake Pauri (Composite) | E coli (Median) | A | 2019 - 2023 | Lake | 1.1596 | 13.1155 | 233 | 56 | 0 | 0 | 2.5337 | 9.2 | 12 | 19.38 | 1779379.3209 | 5572535.1079 | Whanganui District | Whanganui | Kaitoke Lakes | West_4 | E. coli/100 mL
Lake Pauri (Composite) | E coli (95th Percentile) | A | 2019 - 2023 | Lake | 1.1596 | 13.1155 | 233 | 56 | 0 | 0 | 2.5337 | 9.2 | 12 | 19.38 | 1779379.3209 | 5572535.1079 | Whanganui District | Whanganui | Kaitoke Lakes | West_4 | E. coli/100 mL
Lake Pauri (Composite) | Ammoniacal-N (95th Percentile) | B | 2019 - 2023 | Lake | 0.01262 | 0.022198 | 0.13869 | 0.08564 |  |  | 0.00536 | 0.03636 | 0.03881 | 0.05185 | 1779379.3209 | 5572535.1079 | Whanganui District | Whanganui | Kaitoke Lakes | West_4 | mg NH4-N/L
Lake Pauri (Composite) | Ammoniacal-N (Median) | A | 2019 - 2023 | Lake | 0.01262 | 0.022198 | 0.13869 | 0.08564 |  |  | 0.00536 | 0.03636 | 0.03881 | 0.05185 | 1779379.3209 | 5572535.1079 | Whanganui District | Whanganui | Kaitoke Lakes | West_4 | mg NH4-N/L
Lake Pauri (Composite) | Nitrate-N (Median) |  | 2019 - 2023 | Lake | 0.031 | 0.083608 | 0.458 | 0.4292 |  |  | 0.00453 | 0.1224 | 0.13772 | 0.37174 | 1779379.3209 | 5572535.1079 | Whanganui District | Whanganui | Kaitoke Lakes | West_4 | mg NO3-N/L
Lake Pauri (Composite) | pH (Median) |  | 2019 - 2023 | Lake | 7.75 | 7.7686 | 9.17 | 8.6475 |  |  | 7.74 | 8.047 | 8.0914 | 8.4702 | 1779379.3209 | 5572535.1079 | Whanganui District | Whanganui | Kaitoke Lakes | West_4
Lake Pauri (Composite) | Total Nitrogen (Median, stratified) | D | 2019 - 2023 | Lake | 1.015 | 1.1061 | 2.21 | 1.644 |  |  | 1.015 | 1.293 | 1.3612 | 1.51 | 1779379.3209 | 5572535.1079 | Whanganui District | Whanganui | Kaitoke Lakes | West_4 | g/m3
Lake Pauri (Composite) | Total Nitrogen (Median, polymictic) | D | 2019 - 2023 | Lake | 1.015 | 1.1061 | 2.21 | 1.644 |  |  | 1.015 | 1.293 | 1.3612 | 1.51 | 1779379.3209 | 5572535.1079 | Whanganui District | Whanganui | Kaitoke Lakes | West_4 | g/m3
Lake Pauri (Composite) | Total Phosphorus (Median) | D | 2019 - 2023 | Lake | 0.0595 | 0.071565 | 0.51 | 0.122 |  |  | 0.0615 | 0.0866 | 0.08868 | 0.1151 | 1779379.3209 | 5572535.1079 | Whanganui District | Whanganui | Kaitoke Lakes | West_4 | g/m3
Lake Pauri (Composite) | Cyanobacteria Biovolume (80th percentile) | D | 2020 - 2024 | Lake | 0.3718 | 1.2628 | 12.884 | 3.7048 |  |  | 1.3524 | 2.0471 | 2.2999 | 3.4033 | 1779379.3209 | 5572535.1079 | Whanganui District | Whanganui | Kaitoke Lakes | West_4 | mg chl-a /m3
Lake Pauri (Composite) | Chlorophyll A (Median) | C | 2020 - 2024 | Lake | 11 | 16.9435 | 85 | 61.75 |  |  | 14 | 21.3 | 22.83 | 46.56 | 1779379.3209 | 5572535.1079 | Whanganui District | Whanganui | Kaitoke Lakes | West_4 | mg chl-a /m3
Lake Pauri (Composite) | Chlorophyll A (Annual Maximum) | D | 2020 - 2024 | Lake | 11 | 16.9435 | 85 | 61.75 |  |  | 14 | 21.3 | 22.83 | 46.56 | 1779379.3209 | 5572535.1079 | Whanganui District | Whanganui | Kaitoke Lakes | West_4 | mg chl-a /m3
Lake Pauri (Composite) | E coli (>260) | A | 2020 - 2024 | Lake | 4 | 14.6749 | 233 | 118.67 | 0 | 0 | 6 | 9.2 | 12 | 17.692 | 1779379.3209 | 5572535.1079 | Whanganui District | Whanganui | Kaitoke Lakes | West_4 | % exceedances over 260/100 mL
Lake Pauri (Composite) | E coli (>540) | A | 2020 - 2024 | Lake | 4 | 14.6749 | 233 | 118.67 | 0 | 0 | 6 | 9.2 | 12 | 17.692 | 1779379.3209 | 5572535.1079 | Whanganui District | Whanganui | Kaitoke Lakes | West_4 | % exceedances over 540/100 mL
Lake Pauri (Composite) | E coli (Median) | A | 2020 - 2024 | Lake | 4 | 14.6749 | 233 | 118.67 | 0 | 0 | 6 | 9.2 | 12 | 17.692 | 1779379.3209 | 5572535.1079 | Whanganui District | Whanganui | Kaitoke Lakes | West_4 | E. coli/100 mL
Lake Pauri (Composite) | E coli (95th Percentile) | A | 2020 - 2024 | Lake | 4 | 14.6749 | 233 | 118.67 | 0 | 0 | 6 | 9.2 | 12 | 17.692 | 1779379.3209 | 5572535.1079 | Whanganui District | Whanganui | Kaitoke Lakes | West_4 | E. coli/100 mL
Lake Pauri (Composite) | Ammoniacal-N (95th Percentile) | B | 2020 - 2024 | Lake | 0.00909 | 0.020944 | 0.13869 | 0.09167 |  |  | 0.00506 | 0.03321 | 0.04021 | 0.05426 | 1779379.3209 | 5572535.1079 | Whanganui District | Whanganui | Kaitoke Lakes | West_4 | mg NH4-N/L
Lake Pauri (Composite) | Ammoniacal-N (Median) | A | 2020 - 2024 | Lake | 0.00909 | 0.020944 | 0.13869 | 0.09167 |  |  | 0.00506 | 0.03321 | 0.04021 | 0.05426 | 1779379.3209 | 5572535.1079 | Whanganui District | Whanganui | Kaitoke Lakes | West_4 | mg NH4-N/L
Lake Pauri (Composite) | Nitrate-N (Median) |  | 2020 - 2024 | Lake | 0.033 | 0.10291 | 0.557 | 0.44935 |  |  | 0.0065 | 0.1651 | 0.24304 | 0.42946 | 1779379.3209 | 5572535.1079 | Whanganui District | Whanganui | Kaitoke Lakes | West_4 | mg NO3-N/L
Lake Pauri (Composite) | pH (Median) |  | 2020 - 2024 | Lake | 7.73 | 7.7832 | 9.36 | 8.63 |  |  | 7.73 | 8.065 | 8.14 | 8.51 | 1779379.3209 | 5572535.1079 | Whanganui District | Whanganui | Kaitoke Lakes | West_4
Lake Pauri (Composite) | Total Nitrogen (Median, stratified) | D | 2020 - 2024 | Lake | 1.02 | 1.1022 | 2.21 | 1.51 |  |  | 1.02 | 1.293 | 1.3415 | 1.481 | 1779379.3209 | 5572535.1079 | Whanganui District | Whanganui | Kaitoke Lakes | West_4 | g/m3
Lake Pauri (Composite) | Total Nitrogen (Median, polymictic) | D | 2020 - 2024 | Lake | 1.02 | 1.1022 | 2.21 | 1.51 |  |  | 1.02 | 1.293 | 1.3415 | 1.481 | 1779379.3209 | 5572535.1079 | Whanganui District | Whanganui | Kaitoke Lakes | West_4 | g/m3
Lake Pauri (Composite) | Total Phosphorus (Median) | D | 2020 - 2024 | Lake | 0.059 | 0.071216 | 0.51 | 0.1217 |  |  | 0.066 | 0.0866 | 0.08883 | 0.1131 | 1779379.3209 | 5572535.1079 | Whanganui District | Whanganui | Kaitoke Lakes | West_4 | g/m3
Lake Pauri (Composite) | Cyanobacteria Biovolume (80th percentile) | D | 2021 - 2025 | Lake | 0.3718 | 1.1068 | 8.4559 | 3.6939 |  |  | 1.6358 | 1.8563 | 2.2568 | 3.2081 | 1779379.3209 | 5572535.1079 | Whanganui District | Whanganui | Kaitoke Lakes | West_4 | mg chl-a /m3
Lake Pauri (Composite) | Chlorophyll A (Median) | C | 2021 - 2025 | Lake | 9.4 | 14.9753 | 85 | 53.95 |  |  | 15.3 | 19.2 | 21 | 37.52 | 1779379.3209 | 5572535.1079 | Whanganui District | Whanganui | Kaitoke Lakes | West_4 | mg chl-a /m3
Lake Pauri (Composite) | Chlorophyll A (Annual Maximum) | D | 2021 - 2025 | Lake | 9.4 | 14.9753 | 85 | 53.95 |  |  | 15.3 | 19.2 | 21 | 37.52 | 1779379.3209 | 5572535.1079 | Whanganui District | Whanganui | Kaitoke Lakes | West_4 | mg chl-a /m3
Lake Pauri (Composite) | E coli (>260) | A | 2021 - 2025 | Lake | 4 | 14.8523 | 233 | 98.16 | 0 | 0 | 4 | 12 | 12 | 25.276 | 1779379.3209 | 5572535.1079 | Whanganui District | Whanganui | Kaitoke Lakes | West_4 | % exceedances over 260/100 mL
Lake Pauri (Composite) | E coli (>540) | A | 2021 - 2025 | Lake | 4 | 14.8523 | 233 | 98.16 | 0 | 0 | 4 | 12 | 12 | 25.276 | 1779379.3209 | 5572535.1079 | Whanganui District | Whanganui | Kaitoke Lakes | West_4 | % exceedances over 540/100 mL
Lake Pauri (Composite) | E coli (Median) | A | 2021 - 2025 | Lake | 4 | 14.8523 | 233 | 98.16 | 0 | 0 | 4 | 12 | 12 | 25.276 | 1779379.3209 | 5572535.1079 | Whanganui District | Whanganui | Kaitoke Lakes | West_4 | E. coli/100 mL
Lake Pauri (Composite) | E coli (95th Percentile) | A | 2021 - 2025 | Lake | 4 | 14.8523 | 233 | 98.16 | 0 | 0 | 4 | 12 | 12 | 25.276 | 1779379.3209 | 5572535.1079 | Whanganui District | Whanganui | Kaitoke Lakes | West_4 | E. coli/100 mL
Lake Pauri (Composite) | Ammoniacal-N (95th Percentile) | B | 2021 - 2025 | Lake | 0.00909 | 0.017671 | 0.093686 | 0.06351 |  |  | 0.00506 | 0.03423 | 0.04025 | 0.0498 | 1779379.3209 | 5572535.1079 | Whanganui District | Whanganui | Kaitoke Lakes | West_4 | mg NH4-N/L
Lake Pauri (Composite) | Ammoniacal-N (Median) | A | 2021 - 2025 | Lake | 0.00909 | 0.017671 | 0.093686 | 0.06351 |  |  | 0.00506 | 0.03423 | 0.04025 | 0.0498 | 1779379.3209 | 5572535.1079 | Whanganui District | Whanganui | Kaitoke Lakes | West_4 | mg NH4-N/L
Lake Pauri (Composite) | Nitrate-N (Median) |  | 2021 - 2025 | Lake | 0.064 | 0.11451 | 0.557 | 0.44545 |  |  | 0.0055 | 0.2189 | 0.25211 | 0.42058 | 1779379.3209 | 5572535.1079 | Whanganui District | Whanganui | Kaitoke Lakes | West_4 | mg NO3-N/L
Lake Pauri (Composite) | pH (Median) |  | 2021 - 2025 | Lake | 7.7 | 7.7645 | 9.36 | 8.609 |  |  | 7.8 | 8.013 | 8.1278 | 8.3346 | 1779379.3209 | 5572535.1079 | Whanganui District | Whanganui | Kaitoke Lakes | West_4
Lake Pauri (Composite) | Total Nitrogen (Median, stratified) | D | 2021 - 2025 | Lake | 1 | 1.0832 | 2.21 | 1.51 |  |  | 1.05 | 1.224 | 1.2762 | 1.4558 | 1779379.3209 | 5572535.1079 | Whanganui District | Whanganui | Kaitoke Lakes | West_4 | g/m3
Lake Pauri (Composite) | Total Nitrogen (Median, polymictic) | D | 2021 - 2025 | Lake | 1 | 1.0832 | 2.21 | 1.51 |  |  | 1.05 | 1.224 | 1.2762 | 1.4558 | 1779379.3209 | 5572535.1079 | Whanganui District | Whanganui | Kaitoke Lakes | West_4 | g/m3
Lake Pauri (Composite) | Total Phosphorus (Median) | D | 2021 - 2025 | Lake | 0.058 | 0.067544 | 0.51 | 0.1199 |  |  | 0.065 | 0.079 | 0.08224 | 0.10582 | 1779379.3209 | 5572535.1079 | Whanganui District | Whanganui | Kaitoke Lakes | West_4 | g/m3