## Sheet1
site name | attribute type | NOF_Grade | year range | site type | Median | Mean | Annual Maximum | 95th percentile | percentage of samples > 540 MPN | percentage of samples > 260 MPN | Median over summer period | 83rd percentile | 92nd percentile | NZTM.X | NZTM.Y | District | Freshwater Management Unit | Water management Area | Water management Sub-Area | units
Mangatainoka at Pahiatua Town Bridge | DRP (95th Percentile) | A | 1990 - 1994 | RepSite | 0.005 | 0.0063478 | 0.017 | 0.015 |  |  | 0.004 | 0.009 | 0.01382 | 1840094 | 5518493 | Tararua District | Manawatū | Mangatainoka | Mana_8c | mg/L
Mangatainoka at Pahiatua Town Bridge | DRP (Median) | A | 1990 - 1994 | RepSite | 0.005 | 0.0063478 | 0.017 | 0.015 |  |  | 0.004 | 0.009 | 0.01382 | 1840094 | 5518493 | Tararua District | Manawatū | Mangatainoka | Mana_8c | mg/L
Mangatainoka at Pahiatua Town Bridge | Nitrate-N (95th Percentile) | B | 1990 - 1994 | RepSite | 0.86 | 0.94548 | 2 | 1.69 |  |  | 0.776 | 1.2768 | 1.5648 | 1840094 | 5518493 | Tararua District | Manawatū | Mangatainoka | Mana_8c | mg NO3-N/L
Mangatainoka at Pahiatua Town Bridge | Nitrate-N (Median) | A | 1990 - 1994 | RepSite | 0.86 | 0.94548 | 2 | 1.69 |  |  | 0.776 | 1.2768 | 1.5648 | 1840094 | 5518493 | Tararua District | Manawatū | Mangatainoka | Mana_8c | mg NO3-N/L
Mangatainoka at Pahiatua Town Bridge | Soluble Inorganic Nitrogen (95th Percentile) |  | 1990 - 1994 | RepSite | 0.8985 | 0.96766 | 2.008 | 1.6968 |  |  | 0.815 | 1.2844 | 1.5767 | 1840094 | 5518493 | Tararua District | Manawatū | Mangatainoka | Mana_8c | g/m3
Mangatainoka at Pahiatua Town Bridge | Soluble Inorganic Nitrogen (Median) |  | 1990 - 1994 | RepSite | 0.8985 | 0.96766 | 2.008 | 1.6968 |  |  | 0.815 | 1.2844 | 1.5767 | 1840094 | 5518493 | Tararua District | Manawatū | Mangatainoka | Mana_8c | g/m3
Mangatainoka at Pahiatua Town Bridge | Total Phosphorus (95th Percentile) |  | 1990 - 1994 | RepSite | 0.02 | 0.022099 | 0.07 | 0.06 |  |  | 0.02 | 0.0368 | 0.0582 | 1840094 | 5518493 | Tararua District | Manawatū | Mangatainoka | Mana_8c | g/m3
Mangatainoka at Pahiatua Town Bridge | Total Phosphorus (Median) |  | 1990 - 1994 | RepSite | 0.02 | 0.022099 | 0.07 | 0.06 |  |  | 0.02 | 0.0368 | 0.0582 | 1840094 | 5518493 | Tararua District | Manawatū | Mangatainoka | Mana_8c | g/m3
Mangatainoka at Pahiatua Town Bridge | DRP (95th Percentile) | A | 1991 - 1995 | RepSite | 0.0065 | 0.0068611 | 0.017 | 0.015 |  |  | 0.0045 | 0.01138 | 0.01462 | 1840094 | 5518493 | Tararua District | Manawatū | Mangatainoka | Mana_8c | mg/L
Mangatainoka at Pahiatua Town Bridge | DRP (Median) | B | 1991 - 1995 | RepSite | 0.0065 | 0.0068611 | 0.017 | 0.015 |  |  | 0.0045 | 0.01138 | 0.01462 | 1840094 | 5518493 | Tararua District | Manawatū | Mangatainoka | Mana_8c | mg/L
Mangatainoka at Pahiatua Town Bridge | Nitrate-N (95th Percentile) | B | 1991 - 1995 | RepSite | 0.93 | 0.99589 | 2 | 1.865 |  |  | 0.825 | 1.4128 | 1.6086 | 1840094 | 5518493 | Tararua District | Manawatū | Mangatainoka | Mana_8c | mg NO3-N/L
Mangatainoka at Pahiatua Town Bridge | Nitrate-N (Median) | A | 1991 - 1995 | RepSite | 0.93 | 0.99589 | 2 | 1.865 |  |  | 0.825 | 1.4128 | 1.6086 | 1840094 | 5518493 | Tararua District | Manawatū | Mangatainoka | Mana_8c | mg NO3-N/L
Mangatainoka at Pahiatua Town Bridge | Soluble Inorganic Nitrogen (95th Percentile) |  | 1991 - 1995 | RepSite | 0.94575 | 1.0143 | 2.008 | 1.8751 |  |  | 0.854 | 1.4289 | 1.6147 | 1840094 | 5518493 | Tararua District | Manawatū | Mangatainoka | Mana_8c | g/m3
Mangatainoka at Pahiatua Town Bridge | Soluble Inorganic Nitrogen (Median) |  | 1991 - 1995 | RepSite | 0.94575 | 1.0143 | 2.008 | 1.8751 |  |  | 0.854 | 1.4289 | 1.6147 | 1840094 | 5518493 | Tararua District | Manawatū | Mangatainoka | Mana_8c | g/m3
Mangatainoka at Pahiatua Town Bridge | Total Phosphorus (95th Percentile) |  | 1991 - 1995 | RepSite | 0.02 | 0.02286 | 0.07 | 0.06 |  |  | 0.02 | 0.0338 | 0.06 | 1840094 | 5518493 | Tararua District | Manawatū | Mangatainoka | Mana_8c | g/m3
Mangatainoka at Pahiatua Town Bridge | Total Phosphorus (Median) |  | 1991 - 1995 | RepSite | 0.02 | 0.02286 | 0.07 | 0.06 |  |  | 0.02 | 0.0338 | 0.06 | 1840094 | 5518493 | Tararua District | Manawatū | Mangatainoka | Mana_8c | g/m3
Mangatainoka at Pahiatua Town Bridge | DRP (95th Percentile) | A | 2008 - 2012 | RepSite | 0.00383 | 0.0046151 | 0.01 | 0.009 |  |  | 0.00252 | 0.00706 | 0.00894 | 1840094 | 5518493 | Tararua District | Manawatū | Mangatainoka | Mana_8c | mg/L
Mangatainoka at Pahiatua Town Bridge | DRP (Median) | A | 2008 - 2012 | RepSite | 0.00383 | 0.0046151 | 0.01 | 0.009 |  |  | 0.00252 | 0.00706 | 0.00894 | 1840094 | 5518493 | Tararua District | Manawatū | Mangatainoka | Mana_8c | mg/L
Mangatainoka at Pahiatua Town Bridge | Ammoniacal-N (95th Percentile) | A | 2008 - 2012 | RepSite | 0.0045 | 0.0071757 | 0.039232 | 0.03844 |  |  | 0.00472 | 0.00745 | 0.0223 | 1840094 | 5518493 | Tararua District | Manawatū | Mangatainoka | Mana_8c | mg NH4-N/L
Mangatainoka at Pahiatua Town Bridge | Ammoniacal-N (Median) | A | 2008 - 2012 | RepSite | 0.0045 | 0.0071757 | 0.039232 | 0.03844 |  |  | 0.00472 | 0.00745 | 0.0223 | 1840094 | 5518493 | Tararua District | Manawatū | Mangatainoka | Mana_8c | mg NH4-N/L
Mangatainoka at Pahiatua Town Bridge | Nitrate-N (95th Percentile) | B | 2008 - 2012 | RepSite | 0.899 | 0.92737 | 1.67 | 1.557 |  |  | 0.877 | 1.183 | 1.4376 | 1840094 | 5518493 | Tararua District | Manawatū | Mangatainoka | Mana_8c | mg NO3-N/L
Mangatainoka at Pahiatua Town Bridge | Nitrate-N (Median) | A | 2008 - 2012 | RepSite | 0.899 | 0.92737 | 1.67 | 1.557 |  |  | 0.877 | 1.183 | 1.4376 | 1840094 | 5518493 | Tararua District | Manawatū | Mangatainoka | Mana_8c | mg NO3-N/L
Mangatainoka at Pahiatua Town Bridge | Soluble Inorganic Nitrogen (95th Percentile) |  | 2008 - 2012 | RepSite | 0.9235 | 0.94628 | 1.694 | 1.6262 |  |  | 0.89 | 1.2107 | 1.4541 | 1840094 | 5518493 | Tararua District | Manawatū | Mangatainoka | Mana_8c | g/m3
Mangatainoka at Pahiatua Town Bridge | Soluble Inorganic Nitrogen (Median) |  | 2008 - 2012 | RepSite | 0.9235 | 0.94628 | 1.694 | 1.6262 |  |  | 0.89 | 1.2107 | 1.4541 | 1840094 | 5518493 | Tararua District | Manawatū | Mangatainoka | Mana_8c | g/m3
Mangatainoka at Pahiatua Town Bridge | Total Phosphorus (95th Percentile) |  | 2008 - 2012 | RepSite | 0.016 | 0.029252 | 0.22 | 0.1475 |  |  | 0.016 | 0.02506 | 0.09404 | 1840094 | 5518493 | Tararua District | Manawatū | Mangatainoka | Mana_8c | g/m3
Mangatainoka at Pahiatua Town Bridge | Total Phosphorus (Median) |  | 2008 - 2012 | RepSite | 0.016 | 0.029252 | 0.22 | 0.1475 |  |  | 0.016 | 0.02506 | 0.09404 | 1840094 | 5518493 | Tararua District | Manawatū | Mangatainoka | Mana_8c | g/m3
Mangatainoka at Pahiatua Town Bridge | DRP (95th Percentile) | A | 2009 - 2013 | RepSite | 0.005 | 0.0048629 | 0.01 | 0.0093 |  |  | 0.00286 | 0.008 | 0.009 | 1840094 | 5518493 | Tararua District | Manawatū | Mangatainoka | Mana_8c | mg/L
Mangatainoka at Pahiatua Town Bridge | DRP (Median) | A | 2009 - 2013 | RepSite | 0.005 | 0.0048629 | 0.01 | 0.0093 |  |  | 0.00286 | 0.008 | 0.009 | 1840094 | 5518493 | Tararua District | Manawatū | Mangatainoka | Mana_8c | mg/L
Mangatainoka at Pahiatua Town Bridge | Ammoniacal-N (95th Percentile) | A | 2009 - 2013 | RepSite | 0.00318 | 0.0061335 | 0.039232 | 0.02768 |  |  | 0.00382 | 0.00743 | 0.01933 | 1840094 | 5518493 | Tararua District | Manawatū | Mangatainoka | Mana_8c | mg NH4-N/L
Mangatainoka at Pahiatua Town Bridge | Ammoniacal-N (Median) | A | 2009 - 2013 | RepSite | 0.00318 | 0.0061335 | 0.039232 | 0.02768 |  |  | 0.00382 | 0.00743 | 0.01933 | 1840094 | 5518493 | Tararua District | Manawatū | Mangatainoka | Mana_8c | mg NH4-N/L
Mangatainoka at Pahiatua Town Bridge | Nitrate-N (95th Percentile) | A | 2009 - 2013 | RepSite | 0.8635 | 0.86652 | 1.67 | 1.479 |  |  | 0.8 | 1.1641 | 1.3966 | 1840094 | 5518493 | Tararua District | Manawatū | Mangatainoka | Mana_8c | mg NO3-N/L
Mangatainoka at Pahiatua Town Bridge | Nitrate-N (Median) | A | 2009 - 2013 | RepSite | 0.8635 | 0.86652 | 1.67 | 1.479 |  |  | 0.8 | 1.1641 | 1.3966 | 1840094 | 5518493 | Tararua District | Manawatū | Mangatainoka | Mana_8c | mg NO3-N/L
Mangatainoka at Pahiatua Town Bridge | Soluble Inorganic Nitrogen (95th Percentile) |  | 2009 - 2013 | RepSite | 0.88725 | 0.88401 | 1.694 | 1.5134 |  |  | 0.813 | 1.1767 | 1.4046 | 1840094 | 5518493 | Tararua District | Manawatū | Mangatainoka | Mana_8c | g/m3
Mangatainoka at Pahiatua Town Bridge | Soluble Inorganic Nitrogen (Median) |  | 2009 - 2013 | RepSite | 0.88725 | 0.88401 | 1.694 | 1.5134 |  |  | 0.813 | 1.1767 | 1.4046 | 1840094 | 5518493 | Tararua District | Manawatū | Mangatainoka | Mana_8c | g/m3
Mangatainoka at Pahiatua Town Bridge | Total Phosphorus (95th Percentile) |  | 2009 - 2013 | RepSite | 0.0155 | 0.025979 | 0.22 | 0.1145 |  |  | 0.016 | 0.02502 | 0.04768 | 1840094 | 5518493 | Tararua District | Manawatū | Mangatainoka | Mana_8c | g/m3
Mangatainoka at Pahiatua Town Bridge | Total Phosphorus (Median) |  | 2009 - 2013 | RepSite | 0.0155 | 0.025979 | 0.22 | 0.1145 |  |  | 0.016 | 0.02502 | 0.04768 | 1840094 | 5518493 | Tararua District | Manawatū | Mangatainoka | Mana_8c | g/m3
Mangatainoka at Pahiatua Town Bridge | Visual Clarity (Sediment class 3) | D | 2010 - 2014 | RepSite | 1.7 | 1.9433 | 6 | 4.9621 |  |  | 2.2 | 3.023 | 4.2573 | 1840094 | 5518493 | Tararua District | Manawatū | Mangatainoka | Mana_8c | m
Mangatainoka at Pahiatua Town Bridge | DRP (95th Percentile) | A | 2010 - 2014 | RepSite | 0.006 | 0.0060769 | 0.048 | 0.01 |  |  | 0.005 | 0.009 | 0.01 | 1840094 | 5518493 | Tararua District | Manawatū | Mangatainoka | Mana_8c | mg/L
Mangatainoka at Pahiatua Town Bridge | DRP (Median) | A | 2010 - 2014 | RepSite | 0.006 | 0.0060769 | 0.048 | 0.01 |  |  | 0.005 | 0.009 | 0.01 | 1840094 | 5518493 | Tararua District | Manawatū | Mangatainoka | Mana_8c | mg/L
Mangatainoka at Pahiatua Town Bridge | E coli (>260) | A | 2010 - 2014 | RepSite | 61 | 399.7582 | 12000 | 1005 | 9.0909 | 16.3636 | 72.5 | 251.45 | 642 | 1840094 | 5518493 | Tararua District | Manawatū | Mangatainoka | Mana_8c | % exceedances over 260/100 mL
Mangatainoka at Pahiatua Town Bridge | E coli (>540) | B | 2010 - 2014 | RepSite | 61 | 399.7582 | 12000 | 1005 | 9.0909 | 16.3636 | 72.5 | 251.45 | 642 | 1840094 | 5518493 | Tararua District | Manawatū | Mangatainoka | Mana_8c | % exceedances over 540/100 mL
Mangatainoka at Pahiatua Town Bridge | E coli (Median) | A | 2010 - 2014 | RepSite | 61 | 399.7582 | 12000 | 1005 | 9.0909 | 16.3636 | 72.5 | 251.45 | 642 | 1840094 | 5518493 | Tararua District | Manawatū | Mangatainoka | Mana_8c | E. coli/100 mL
Mangatainoka at Pahiatua Town Bridge | E coli (95th Percentile) | C | 2010 - 2014 | RepSite | 61 | 399.7582 | 12000 | 1005 | 9.0909 | 16.3636 | 72.5 | 251.45 | 642 | 1840094 | 5518493 | Tararua District | Manawatū | Mangatainoka | Mana_8c | E. coli/100 mL
Mangatainoka at Pahiatua Town Bridge | Ammoniacal-N (95th Percentile) | A | 2010 - 2014 | RepSite | 0.00318 | 0.0091136 | 0.16594 | 0.03632 |  |  | 0.00438 | 0.00873 | 0.02182 | 1840094 | 5518493 | Tararua District | Manawatū | Mangatainoka | Mana_8c | mg NH4-N/L
Mangatainoka at Pahiatua Town Bridge | Ammoniacal-N (Median) | A | 2010 - 2014 | RepSite | 0.00318 | 0.0091136 | 0.16594 | 0.03632 |  |  | 0.00438 | 0.00873 | 0.02182 | 1840094 | 5518493 | Tararua District | Manawatū | Mangatainoka | Mana_8c | mg NH4-N/L
Mangatainoka at Pahiatua Town Bridge | Nitrate-N (95th Percentile) | A | 2010 - 2014 | RepSite | 0.8635 | 0.85785 | 1.67 | 1.491 |  |  | 0.756 | 1.1634 | 1.4008 | 1840094 | 5518493 | Tararua District | Manawatū | Mangatainoka | Mana_8c | mg NO3-N/L
Mangatainoka at Pahiatua Town Bridge | Nitrate-N (Median) | A | 2010 - 2014 | RepSite | 0.8635 | 0.85785 | 1.67 | 1.491 |  |  | 0.756 | 1.1634 | 1.4008 | 1840094 | 5518493 | Tararua District | Manawatū | Mangatainoka | Mana_8c | mg NO3-N/L
Mangatainoka at Pahiatua Town Bridge | Soluble Inorganic Nitrogen (95th Percentile) |  | 2010 - 2014 | RepSite | 0.88725 | 0.8819 | 1.694 | 1.5095 |  |  | 0.766 | 1.1868 | 1.4578 | 1840094 | 5518493 | Tararua District | Manawatū | Mangatainoka | Mana_8c | g/m3
Mangatainoka at Pahiatua Town Bridge | Soluble Inorganic Nitrogen (Median) |  | 2010 - 2014 | RepSite | 0.88725 | 0.8819 | 1.694 | 1.5095 |  |  | 0.766 | 1.1868 | 1.4578 | 1840094 | 5518493 | Tararua District | Manawatū | Mangatainoka | Mana_8c | g/m3
Mangatainoka at Pahiatua Town Bridge | Total Nitrogen (95th Percentile) |  | 2010 - 2014 | RepSite | 1.0225 | 1.0802 | 2 | 1.688 |  |  | 0.916 | 1.4986 | 1.6012 | 1840094 | 5518493 | Tararua District | Manawatū | Mangatainoka | Mana_8c | g/m3
Mangatainoka at Pahiatua Town Bridge | Total Nitrogen (Median) |  | 2010 - 2014 | RepSite | 1.0225 | 1.0802 | 2 | 1.688 |  |  | 0.916 | 1.4986 | 1.6012 | 1840094 | 5518493 | Tararua District | Manawatū | Mangatainoka | Mana_8c | g/m3
Mangatainoka at Pahiatua Town Bridge | Total Phosphorus (95th Percentile) |  | 2010 - 2014 | RepSite | 0.015 | 0.023233 | 0.22 | 0.083 |  |  | 0.015 | 0.022 | 0.03232 | 1840094 | 5518493 | Tararua District | Manawatū | Mangatainoka | Mana_8c | g/m3
Mangatainoka at Pahiatua Town Bridge | Total Phosphorus (Median) |  | 2010 - 2014 | RepSite | 0.015 | 0.023233 | 0.22 | 0.083 |  |  | 0.015 | 0.022 | 0.03232 | 1840094 | 5518493 | Tararua District | Manawatū | Mangatainoka | Mana_8c | g/m3
Mangatainoka at Pahiatua Town Bridge | DRP (95th Percentile) | A | 2011 - 2015 | RepSite | 0.005 | 0.0060857 | 0.048 | 0.0105 |  |  | 0.005 | 0.009 | 0.01 | 1840094 | 5518493 | Tararua District | Manawatū | Mangatainoka | Mana_8c | mg/L
Mangatainoka at Pahiatua Town Bridge | DRP (Median) | A | 2011 - 2015 | RepSite | 0.005 | 0.0060857 | 0.048 | 0.0105 |  |  | 0.005 | 0.009 | 0.01 | 1840094 | 5518493 | Tararua District | Manawatū | Mangatainoka | Mana_8c | mg/L
Mangatainoka at Pahiatua Town Bridge | E coli (>260) | B | 2011 - 2015 | RepSite | 62.5 | 502.695 | 12000 | 1895 | 11.6667 | 20 | 72.5 | 378.1 | 739.2 | 1840094 | 5518493 | Tararua District | Manawatū | Mangatainoka | Mana_8c | % exceedances over 260/100 mL
Mangatainoka at Pahiatua Town Bridge | E coli (>540) | C | 2011 - 2015 | RepSite | 62.5 | 502.695 | 12000 | 1895 | 11.6667 | 20 | 72.5 | 378.1 | 739.2 | 1840094 | 5518493 | Tararua District | Manawatū | Mangatainoka | Mana_8c | % exceedances over 540/100 mL
Mangatainoka at Pahiatua Town Bridge | E coli (Median) | A | 2011 - 2015 | RepSite | 62.5 | 502.695 | 12000 | 1895 | 11.6667 | 20 | 72.5 | 378.1 | 739.2 | 1840094 | 5518493 | Tararua District | Manawatū | Mangatainoka | Mana_8c | E. coli/100 mL
Mangatainoka at Pahiatua Town Bridge | E coli (95th Percentile) | E | 2011 - 2015 | RepSite | 62.5 | 502.695 | 12000 | 1895 | 11.6667 | 20 | 72.5 | 378.1 | 739.2 | 1840094 | 5518493 | Tararua District | Manawatū | Mangatainoka | Mana_8c | E. coli/100 mL
Mangatainoka at Pahiatua Town Bridge | Ammoniacal-N (95th Percentile) | A | 2011 - 2015 | RepSite | 0.00445 | 0.0090967 | 0.16594 | 0.03472 |  |  | 0.0045 | 0.00911 | 0.02042 | 1840094 | 5518493 | Tararua District | Manawatū | Mangatainoka | Mana_8c | mg NH4-N/L
Mangatainoka at Pahiatua Town Bridge | Ammoniacal-N (Median) | A | 2011 - 2015 | RepSite | 0.00445 | 0.0090967 | 0.16594 | 0.03472 |  |  | 0.0045 | 0.00911 | 0.02042 | 1840094 | 5518493 | Tararua District | Manawatū | Mangatainoka | Mana_8c | mg NH4-N/L
Mangatainoka at Pahiatua Town Bridge | Nitrate-N (95th Percentile) | B | 2011 - 2015 | RepSite | 0.8896 | 0.88998 | 1.67 | 1.5414 |  |  | 0.686 | 1.195 | 1.43 | 1840094 | 5518493 | Tararua District | Manawatū | Mangatainoka | Mana_8c | mg NO3-N/L
Mangatainoka at Pahiatua Town Bridge | Nitrate-N (Median) | A | 2011 - 2015 | RepSite | 0.8896 | 0.88998 | 1.67 | 1.5414 |  |  | 0.686 | 1.195 | 1.43 | 1840094 | 5518493 | Tararua District | Manawatū | Mangatainoka | Mana_8c | mg NO3-N/L
Mangatainoka at Pahiatua Town Bridge | Soluble Inorganic Nitrogen (95th Percentile) |  | 2011 - 2015 | RepSite | 0.92135 | 0.91448 | 1.694 | 1.58 |  |  | 0.695 | 1.2614 | 1.4848 | 1840094 | 5518493 | Tararua District | Manawatū | Mangatainoka | Mana_8c | g/m3
Mangatainoka at Pahiatua Town Bridge | Soluble Inorganic Nitrogen (Median) |  | 2011 - 2015 | RepSite | 0.92135 | 0.91448 | 1.694 | 1.58 |  |  | 0.695 | 1.2614 | 1.4848 | 1840094 | 5518493 | Tararua District | Manawatū | Mangatainoka | Mana_8c | g/m3
Mangatainoka at Pahiatua Town Bridge | Total Nitrogen (95th Percentile) |  | 2011 - 2015 | RepSite | 1.095 | 1.0891 | 2 | 1.68 |  |  | 0.908 | 1.4594 | 1.6 | 1840094 | 5518493 | Tararua District | Manawatū | Mangatainoka | Mana_8c | g/m3
Mangatainoka at Pahiatua Town Bridge | Total Nitrogen (Median) |  | 2011 - 2015 | RepSite | 1.095 | 1.0891 | 2 | 1.68 |  |  | 0.908 | 1.4594 | 1.6 | 1840094 | 5518493 | Tararua District | Manawatū | Mangatainoka | Mana_8c | g/m3
Mangatainoka at Pahiatua Town Bridge | Total Phosphorus (95th Percentile) |  | 2011 - 2015 | RepSite | 0.0135 | 0.023101 | 0.22 | 0.083 |  |  | 0.0145 | 0.0226 | 0.0453 | 1840094 | 5518493 | Tararua District | Manawatū | Mangatainoka | Mana_8c | g/m3
Mangatainoka at Pahiatua Town Bridge | Total Phosphorus (Median) |  | 2011 - 2015 | RepSite | 0.0135 | 0.023101 | 0.22 | 0.083 |  |  | 0.0145 | 0.0226 | 0.0453 | 1840094 | 5518493 | Tararua District | Manawatū | Mangatainoka | Mana_8c | g/m3
Mangatainoka at Pahiatua Town Bridge | DRP (95th Percentile) | A | 2012 - 2016 | RepSite | 0.005 | 0.0065151 | 0.048 | 0.0115 |  |  | 0.005 | 0.009 | 0.01 | 1840094 | 5518493 | Tararua District | Manawatū | Mangatainoka | Mana_8c | mg/L
Mangatainoka at Pahiatua Town Bridge | DRP (Median) | A | 2012 - 2016 | RepSite | 0.005 | 0.0065151 | 0.048 | 0.0115 |  |  | 0.005 | 0.009 | 0.01 | 1840094 | 5518493 | Tararua District | Manawatū | Mangatainoka | Mana_8c | mg/L
Mangatainoka at Pahiatua Town Bridge | E coli (>260) | A | 2012 - 2016 | RepSite | 64 | 644.95 | 12000 | 5100 | 10 | 16.6667 | 80.5 | 267 | 2104.2 | 1840094 | 5518493 | Tararua District | Manawatū | Mangatainoka | Mana_8c | % exceedances over 260/100 mL
Mangatainoka at Pahiatua Town Bridge | E coli (>540) | B | 2012 - 2016 | RepSite | 64 | 644.95 | 12000 | 5100 | 10 | 16.6667 | 80.5 | 267 | 2104.2 | 1840094 | 5518493 | Tararua District | Manawatū | Mangatainoka | Mana_8c | % exceedances over 540/100 mL
Mangatainoka at Pahiatua Town Bridge | E coli (Median) | A | 2012 - 2016 | RepSite | 64 | 644.95 | 12000 | 5100 | 10 | 16.6667 | 80.5 | 267 | 2104.2 | 1840094 | 5518493 | Tararua District | Manawatū | Mangatainoka | Mana_8c | E. coli/100 mL
Mangatainoka at Pahiatua Town Bridge | E coli (95th Percentile) | E | 2012 - 2016 | RepSite | 64 | 644.95 | 12000 | 5100 | 10 | 16.6667 | 80.5 | 267 | 2104.2 | 1840094 | 5518493 | Tararua District | Manawatū | Mangatainoka | Mana_8c | E. coli/100 mL
Mangatainoka at Pahiatua Town Bridge | Ammoniacal-N (95th Percentile) | A | 2012 - 2016 | RepSite | 0.00192 | 0.0080409 | 0.16594 | 0.03366 |  |  | 0.00207 | 0.0079 | 0.0177 | 1840094 | 5518493 | Tararua District | Manawatū | Mangatainoka | Mana_8c | mg NH4-N/L
Mangatainoka at Pahiatua Town Bridge | Ammoniacal-N (Median) | A | 2012 - 2016 | RepSite | 0.00192 | 0.0080409 | 0.16594 | 0.03366 |  |  | 0.00207 | 0.0079 | 0.0177 | 1840094 | 5518493 | Tararua District | Manawatū | Mangatainoka | Mana_8c | mg NH4-N/L
Mangatainoka at Pahiatua Town Bridge | Nitrate-N (95th Percentile) | B | 2012 - 2016 | RepSite | 0.8896 | 0.90407 | 1.67 | 1.61 |  |  | 0.686 | 1.248 | 1.485 | 1840094 | 5518493 | Tararua District | Manawatū | Mangatainoka | Mana_8c | mg NO3-N/L
Mangatainoka at Pahiatua Town Bridge | Nitrate-N (Median) | A | 2012 - 2016 | RepSite | 0.8896 | 0.90407 | 1.67 | 1.61 |  |  | 0.686 | 1.248 | 1.485 | 1840094 | 5518493 | Tararua District | Manawatū | Mangatainoka | Mana_8c | mg NO3-N/L
Mangatainoka at Pahiatua Town Bridge | Soluble Inorganic Nitrogen (95th Percentile) |  | 2012 - 2016 | RepSite | 0.92135 | 0.92683 | 1.694 | 1.65 |  |  | 0.695 | 1.3264 | 1.5095 | 1840094 | 5518493 | Tararua District | Manawatū | Mangatainoka | Mana_8c | g/m3
Mangatainoka at Pahiatua Town Bridge | Soluble Inorganic Nitrogen (Median) |  | 2012 - 2016 | RepSite | 0.92135 | 0.92683 | 1.694 | 1.65 |  |  | 0.695 | 1.3264 | 1.5095 | 1840094 | 5518493 | Tararua District | Manawatū | Mangatainoka | Mana_8c | g/m3
Mangatainoka at Pahiatua Town Bridge | Total Nitrogen (95th Percentile) |  | 2012 - 2016 | RepSite | 1.059 | 1.0845 | 2 | 1.735 |  |  | 0.905 | 1.4335 | 1.642 | 1840094 | 5518493 | Tararua District | Manawatū | Mangatainoka | Mana_8c | g/m3
Mangatainoka at Pahiatua Town Bridge | Total Nitrogen (Median) |  | 2012 - 2016 | RepSite | 1.059 | 1.0845 | 2 | 1.735 |  |  | 0.905 | 1.4335 | 1.642 | 1840094 | 5518493 | Tararua District | Manawatū | Mangatainoka | Mana_8c | g/m3
Mangatainoka at Pahiatua Town Bridge | Total Phosphorus (95th Percentile) |  | 2012 - 2016 | RepSite | 0.013 | 0.018301 | 0.098 | 0.058 |  |  | 0.013 | 0.0213 | 0.0425 | 1840094 | 5518493 | Tararua District | Manawatū | Mangatainoka | Mana_8c | g/m3
Mangatainoka at Pahiatua Town Bridge | Total Phosphorus (Median) |  | 2012 - 2016 | RepSite | 0.013 | 0.018301 | 0.098 | 0.058 |  |  | 0.013 | 0.0213 | 0.0425 | 1840094 | 5518493 | Tararua District | Manawatū | Mangatainoka | Mana_8c | g/m3
Mangatainoka at Pahiatua Town Bridge | DRP (95th Percentile) | A | 2013 - 2017 | RepSite | 0.005 | 0.0068611 | 0.048 | 0.012 |  |  | 0.005 | 0.009 | 0.011 | 1840094 | 5518493 | Tararua District | Manawatū | Mangatainoka | Mana_8c | mg/L
Mangatainoka at Pahiatua Town Bridge | DRP (Median) | A | 2013 - 2017 | RepSite | 0.005 | 0.0068611 | 0.048 | 0.012 |  |  | 0.005 | 0.009 | 0.011 | 1840094 | 5518493 | Tararua District | Manawatū | Mangatainoka | Mana_8c | mg/L
Mangatainoka at Pahiatua Town Bridge | E coli (>260) | A | 2013 - 2017 | RepSite | 80 | 443.8 | 7900 | 2400 | 10 | 16.6667 | 105 | 267 | 700.8 | 1840094 | 5518493 | Tararua District | Manawatū | Mangatainoka | Mana_8c | % exceedances over 260/100 mL
Mangatainoka at Pahiatua Town Bridge | E coli (>540) | B | 2013 - 2017 | RepSite | 80 | 443.8 | 7900 | 2400 | 10 | 16.6667 | 105 | 267 | 700.8 | 1840094 | 5518493 | Tararua District | Manawatū | Mangatainoka | Mana_8c | % exceedances over 540/100 mL
Mangatainoka at Pahiatua Town Bridge | E coli (Median) | A | 2013 - 2017 | RepSite | 80 | 443.8 | 7900 | 2400 | 10 | 16.6667 | 105 | 267 | 700.8 | 1840094 | 5518493 | Tararua District | Manawatū | Mangatainoka | Mana_8c | E. coli/100 mL
Mangatainoka at Pahiatua Town Bridge | E coli (95th Percentile) | E | 2013 - 2017 | RepSite | 80 | 443.8 | 7900 | 2400 | 10 | 16.6667 | 105 | 267 | 700.8 | 1840094 | 5518493 | Tararua District | Manawatū | Mangatainoka | Mana_8c | E. coli/100 mL
Mangatainoka at Pahiatua Town Bridge | Ammoniacal-N (95th Percentile) | A | 2013 - 2017 | RepSite | 0.00192 | 0.0065704 | 0.16594 | 0.0162 |  |  | 0.00207 | 0.00751 | 0.01179 | 1840094 | 5518493 | Tararua District | Manawatū | Mangatainoka | Mana_8c | mg NH4-N/L
Mangatainoka at Pahiatua Town Bridge | Ammoniacal-N (Median) | A | 2013 - 2017 | RepSite | 0.00192 | 0.0065704 | 0.16594 | 0.0162 |  |  | 0.00207 | 0.00751 | 0.01179 | 1840094 | 5518493 | Tararua District | Manawatū | Mangatainoka | Mana_8c | mg NH4-N/L
Mangatainoka at Pahiatua Town Bridge | Nitrate-N (95th Percentile) | B | 2013 - 2017 | RepSite | 0.8896 | 0.88875 | 1.6518 | 1.5364 |  |  | 0.60075 | 1.283 | 1.416 | 1840094 | 5518493 | Tararua District | Manawatū | Mangatainoka | Mana_8c | mg NO3-N/L
Mangatainoka at Pahiatua Town Bridge | Nitrate-N (Median) | A | 2013 - 2017 | RepSite | 0.8896 | 0.88875 | 1.6518 | 1.5364 |  |  | 0.60075 | 1.283 | 1.416 | 1840094 | 5518493 | Tararua District | Manawatū | Mangatainoka | Mana_8c | mg NO3-N/L
Mangatainoka at Pahiatua Town Bridge | Soluble Inorganic Nitrogen (95th Percentile) |  | 2013 - 2017 | RepSite | 0.92135 | 0.90958 | 1.6804 | 1.555 |  |  | 0.60655 | 1.3264 | 1.4782 | 1840094 | 5518493 | Tararua District | Manawatū | Mangatainoka | Mana_8c | g/m3
Mangatainoka at Pahiatua Town Bridge | Soluble Inorganic Nitrogen (Median) |  | 2013 - 2017 | RepSite | 0.92135 | 0.90958 | 1.6804 | 1.555 |  |  | 0.60655 | 1.3264 | 1.4782 | 1840094 | 5518493 | Tararua District | Manawatū | Mangatainoka | Mana_8c | g/m3
Mangatainoka at Pahiatua Town Bridge | Total Nitrogen (95th Percentile) |  | 2013 - 2017 | RepSite | 1.075 | 1.062 | 1.787 | 1.705 |  |  | 0.835 | 1.4173 | 1.511 | 1840094 | 5518493 | Tararua District | Manawatū | Mangatainoka | Mana_8c | g/m3
Mangatainoka at Pahiatua Town Bridge | Total Nitrogen (Median) |  | 2013 - 2017 | RepSite | 1.075 | 1.062 | 1.787 | 1.705 |  |  | 0.835 | 1.4173 | 1.511 | 1840094 | 5518493 | Tararua District | Manawatū | Mangatainoka | Mana_8c | g/m3
Mangatainoka at Pahiatua Town Bridge | Total Phosphorus (95th Percentile) |  | 2013 - 2017 | RepSite | 0.013 | 0.0177 | 0.07 | 0.046 |  |  | 0.014 | 0.0213 | 0.0384 | 1840094 | 5518493 | Tararua District | Manawatū | Mangatainoka | Mana_8c | g/m3
Mangatainoka at Pahiatua Town Bridge | Total Phosphorus (Median) |  | 2013 - 2017 | RepSite | 0.013 | 0.0177 | 0.07 | 0.046 |  |  | 0.014 | 0.0213 | 0.0384 | 1840094 | 5518493 | Tararua District | Manawatū | Mangatainoka | Mana_8c | g/m3
Mangatainoka at Pahiatua Town Bridge | ASPM | B | 2014 - 2018 | RepSite | 0.442 | 0.4316 | 0.488 | 0.488 |  |  | 0.442 | 0.4719 | 0.488 | 1840094 | 5518493 | Tararua District | Manawatū | Mangatainoka | Mana_8c
Mangatainoka at Pahiatua Town Bridge | Chlorophyll A (92nd Percentile) | C | 2014 - 2018 | RepSite | 43.5 | 58.1222 | 240 | 157.5 |  |  | 43.5 | 114.25 | 144 | 1840094 | 5518493 | Tararua District | Manawatū | Mangatainoka | Mana_8c | mg chl-a /m2
Mangatainoka at Pahiatua Town Bridge | DRP (95th Percentile) | A | 2014 - 2018 | RepSite | 0.005 | 0.0068648 | 0.048 | 0.012 |  |  | 0.005 | 0.009 | 0.011 | 1840094 | 5518493 | Tararua District | Manawatū | Mangatainoka | Mana_8c | mg/L
Mangatainoka at Pahiatua Town Bridge | DRP (Median) | A | 2014 - 2018 | RepSite | 0.005 | 0.0068648 | 0.048 | 0.012 |  |  | 0.005 | 0.009 | 0.011 | 1840094 | 5518493 | Tararua District | Manawatū | Mangatainoka | Mana_8c | mg/L
Mangatainoka at Pahiatua Town Bridge | E coli (>260) | B | 2014 - 2018 | RepSite | 109 | 754.5652 | 15265.9145 | 5100 | 16.6667 | 25 | 135 | 537 | 1570 | 1840094 | 5518493 | Tararua District | Manawatū | Mangatainoka | Mana_8c | % exceedances over 260/100 mL
Mangatainoka at Pahiatua Town Bridge | E coli (>540) | C | 2014 - 2018 | RepSite | 109 | 754.5652 | 15265.9145 | 5100 | 16.6667 | 25 | 135 | 537 | 1570 | 1840094 | 5518493 | Tararua District | Manawatū | Mangatainoka | Mana_8c | % exceedances over 540/100 mL
Mangatainoka at Pahiatua Town Bridge | E coli (Median) | A | 2014 - 2018 | RepSite | 109 | 754.5652 | 15265.9145 | 5100 | 16.6667 | 25 | 135 | 537 | 1570 | 1840094 | 5518493 | Tararua District | Manawatū | Mangatainoka | Mana_8c | E. coli/100 mL
Mangatainoka at Pahiatua Town Bridge | E coli (95th Percentile) | E | 2014 - 2018 | RepSite | 109 | 754.5652 | 15265.9145 | 5100 | 16.6667 | 25 | 135 | 537 | 1570 | 1840094 | 5518493 | Tararua District | Manawatū | Mangatainoka | Mana_8c | E. coli/100 mL
Mangatainoka at Pahiatua Town Bridge | MCI | C | 2014 - 2018 | RepSite | 98 | 100.066 | 105 | 105 |  |  | 98 | 104.65 | 105 | 1840094 | 5518493 | Tararua District | Manawatū | Mangatainoka | Mana_8c
Mangatainoka at Pahiatua Town Bridge | Ammoniacal-N (95th Percentile) | A | 2014 - 2018 | RepSite | 0.00242 | 0.0068146 | 0.16594 | 0.01257 |  |  | 0.00263 | 0.00754 | 0.01113 | 1840094 | 5518493 | Tararua District | Manawatū | Mangatainoka | Mana_8c | mg NH4-N/L
Mangatainoka at Pahiatua Town Bridge | Ammoniacal-N (Median) | A | 2014 - 2018 | RepSite | 0.00242 | 0.0068146 | 0.16594 | 0.01257 |  |  | 0.00263 | 0.00754 | 0.01113 | 1840094 | 5518493 | Tararua District | Manawatū | Mangatainoka | Mana_8c | mg NH4-N/L
Mangatainoka at Pahiatua Town Bridge | Nitrate-N (95th Percentile) | B | 2014 - 2018 | RepSite | 0.88395 | 0.87565 | 1.6518 | 1.5364 |  |  | 0.5845 | 1.283 | 1.416 | 1840094 | 5518493 | Tararua District | Manawatū | Mangatainoka | Mana_8c | mg NO3-N/L
Mangatainoka at Pahiatua Town Bridge | Nitrate-N (Median) | A | 2014 - 2018 | RepSite | 0.88395 | 0.87565 | 1.6518 | 1.5364 |  |  | 0.5845 | 1.283 | 1.416 | 1840094 | 5518493 | Tararua District | Manawatū | Mangatainoka | Mana_8c | mg NO3-N/L
Mangatainoka at Pahiatua Town Bridge | QMCI | D | 2014 - 2018 | RepSite | 4.06 | 4.5732 | 6.4 | 6.4 |  |  | 4.06 | 5.9156 | 6.4 | 1840094 | 5518493 | Tararua District | Manawatū | Mangatainoka | Mana_8c
Mangatainoka at Pahiatua Town Bridge | Soluble Inorganic Nitrogen (95th Percentile) |  | 2014 - 2018 | RepSite | 0.90315 | 0.89641 | 1.6804 | 1.555 |  |  | 0.595 | 1.3264 | 1.4782 | 1840094 | 5518493 | Tararua District | Manawatū | Mangatainoka | Mana_8c | g/m3
Mangatainoka at Pahiatua Town Bridge | Soluble Inorganic Nitrogen (Median) |  | 2014 - 2018 | RepSite | 0.90315 | 0.89641 | 1.6804 | 1.555 |  |  | 0.595 | 1.3264 | 1.4782 | 1840094 | 5518493 | Tararua District | Manawatū | Mangatainoka | Mana_8c | g/m3
Mangatainoka at Pahiatua Town Bridge | Total Nitrogen (95th Percentile) |  | 2014 - 2018 | RepSite | 1.1005 | 1.0733 | 1.787 | 1.705 |  |  | 0.9 | 1.4335 | 1.514 | 1840094 | 5518493 | Tararua District | Manawatū | Mangatainoka | Mana_8c | g/m3
Mangatainoka at Pahiatua Town Bridge | Total Nitrogen (Median) |  | 2014 - 2018 | RepSite | 1.1005 | 1.0733 | 1.787 | 1.705 |  |  | 0.9 | 1.4335 | 1.514 | 1840094 | 5518493 | Tararua District | Manawatū | Mangatainoka | Mana_8c | g/m3
Mangatainoka at Pahiatua Town Bridge | Total Phosphorus (95th Percentile) |  | 2014 - 2018 | RepSite | 0.0145 | 0.02265 | 0.155 | 0.069 |  |  | 0.0145 | 0.0239 | 0.0538 | 1840094 | 5518493 | Tararua District | Manawatū | Mangatainoka | Mana_8c | g/m3
Mangatainoka at Pahiatua Town Bridge | Total Phosphorus (Median) |  | 2014 - 2018 | RepSite | 0.0145 | 0.02265 | 0.155 | 0.069 |  |  | 0.0145 | 0.0239 | 0.0538 | 1840094 | 5518493 | Tararua District | Manawatū | Mangatainoka | Mana_8c | g/m3
Mangatainoka at Pahiatua Town Bridge | ASPM | B | 2015 - 2019 | RepSite | 0.431 | 0.3968 | 0.442 | 0.442 |  |  | 0.431 | 0.442 | 0.442 | 1840094 | 5518493 | Tararua District | Manawatū | Mangatainoka | Mana_8c
Mangatainoka at Pahiatua Town Bridge | Chlorophyll A (92nd Percentile) | C | 2015 - 2019 | RepSite | 49 | 63.5511 | 240 | 177.5 |  |  | 50 | 105 | 154 | 1840094 | 5518493 | Tararua District | Manawatū | Mangatainoka | Mana_8c | mg chl-a /m2
Mangatainoka at Pahiatua Town Bridge | DRP (95th Percentile) | A | 2015 - 2019 | RepSite | 0.005 | 0.0061982 | 0.022 | 0.01155 |  |  | 0.00445 | 0.00847 | 0.01078 | 1840094 | 5518493 | Tararua District | Manawatū | Mangatainoka | Mana_8c | mg/L
Mangatainoka at Pahiatua Town Bridge | DRP (Median) | A | 2015 - 2019 | RepSite | 0.005 | 0.0061982 | 0.022 | 0.01155 |  |  | 0.00445 | 0.00847 | 0.01078 | 1840094 | 5518493 | Tararua District | Manawatū | Mangatainoka | Mana_8c | mg/L
Mangatainoka at Pahiatua Town Bridge | E coli (>260) | B | 2015 - 2019 | RepSite | 130 | 807.1341 | 15265.9145 | 5280 | 20.339 | 28.8136 | 160 | 701.28 | 1578 | 1840094 | 5518493 | Tararua District | Manawatū | Mangatainoka | Mana_8c | % exceedances over 260/100 mL
Mangatainoka at Pahiatua Town Bridge | E coli (>540) | D | 2015 - 2019 | RepSite | 130 | 807.1341 | 15265.9145 | 5280 | 20.339 | 28.8136 | 160 | 701.28 | 1578 | 1840094 | 5518493 | Tararua District | Manawatū | Mangatainoka | Mana_8c | % exceedances over 540/100 mL
Mangatainoka at Pahiatua Town Bridge | E coli (Median) | A | 2015 - 2019 | RepSite | 130 | 807.1341 | 15265.9145 | 5280 | 20.339 | 28.8136 | 160 | 701.28 | 1578 | 1840094 | 5518493 | Tararua District | Manawatū | Mangatainoka | Mana_8c | E. coli/100 mL
Mangatainoka at Pahiatua Town Bridge | E coli (95th Percentile) | E | 2015 - 2019 | RepSite | 130 | 807.1341 | 15265.9145 | 5280 | 20.339 | 28.8136 | 160 | 701.28 | 1578 | 1840094 | 5518493 | Tararua District | Manawatū | Mangatainoka | Mana_8c | E. coli/100 mL
Mangatainoka at Pahiatua Town Bridge | MCI | C | 2015 - 2019 | RepSite | 97.33 | 98.466 | 105 | 105 |  |  | 97.33 | 104.65 | 105 | 1840094 | 5518493 | Tararua District | Manawatū | Mangatainoka | Mana_8c
Mangatainoka at Pahiatua Town Bridge | Ammoniacal-N (95th Percentile) | A | 2015 - 2019 | RepSite | 0.00281 | 0.0038413 | 0.012507 | 0.01113 |  |  | 0.00272 | 0.00621 | 0.00817 | 1840094 | 5518493 | Tararua District | Manawatū | Mangatainoka | Mana_8c | mg NH4-N/L
Mangatainoka at Pahiatua Town Bridge | Ammoniacal-N (Median) | A | 2015 - 2019 | RepSite | 0.00281 | 0.0038413 | 0.012507 | 0.01113 |  |  | 0.00272 | 0.00621 | 0.00817 | 1840094 | 5518493 | Tararua District | Manawatū | Mangatainoka | Mana_8c | mg NH4-N/L
Mangatainoka at Pahiatua Town Bridge | Nitrate-N (95th Percentile) | B | 2015 - 2019 | RepSite | 0.869 | 0.88565 | 1.6518 | 1.5765 |  |  | 0.632 | 1.3088 | 1.42 | 1840094 | 5518493 | Tararua District | Manawatū | Mangatainoka | Mana_8c | mg NO3-N/L
Mangatainoka at Pahiatua Town Bridge | Nitrate-N (Median) | A | 2015 - 2019 | RepSite | 0.869 | 0.88565 | 1.6518 | 1.5765 |  |  | 0.632 | 1.3088 | 1.42 | 1840094 | 5518493 | Tararua District | Manawatū | Mangatainoka | Mana_8c | mg NO3-N/L
Mangatainoka at Pahiatua Town Bridge | QMCI | D | 2015 - 2019 | RepSite | 4.06 | 4.458 | 6.4 | 6.4 |  |  | 4.06 | 5.714 | 6.4 | 1840094 | 5518493 | Tararua District | Manawatū | Mangatainoka | Mana_8c
Mangatainoka at Pahiatua Town Bridge | Soluble Inorganic Nitrogen (95th Percentile) |  | 2015 - 2019 | RepSite | 0.8825 | 0.88741 | 1.6804 | 1.595 |  |  | 0.64 | 1.3264 | 1.435 | 1840094 | 5518493 | Tararua District | Manawatū | Mangatainoka | Mana_8c | g/m3
Mangatainoka at Pahiatua Town Bridge | Soluble Inorganic Nitrogen (Median) |  | 2015 - 2019 | RepSite | 0.8825 | 0.88741 | 1.6804 | 1.595 |  |  | 0.64 | 1.3264 | 1.435 | 1840094 | 5518493 | Tararua District | Manawatū | Mangatainoka | Mana_8c | g/m3
Mangatainoka at Pahiatua Town Bridge | Total Nitrogen (95th Percentile) |  | 2015 - 2019 | RepSite | 1.114 | 1.0851 | 1.787 | 1.723 |  |  | 0.9 | 1.4458 | 1.6136 | 1840094 | 5518493 | Tararua District | Manawatū | Mangatainoka | Mana_8c | g/m3
Mangatainoka at Pahiatua Town Bridge | Total Nitrogen (Median) |  | 2015 - 2019 | RepSite | 1.114 | 1.0851 | 1.787 | 1.723 |  |  | 0.9 | 1.4458 | 1.6136 | 1840094 | 5518493 | Tararua District | Manawatū | Mangatainoka | Mana_8c | g/m3
Mangatainoka at Pahiatua Town Bridge | Total Phosphorus (95th Percentile) |  | 2015 - 2019 | RepSite | 0.015 | 0.025119 | 0.155 | 0.0997 |  |  | 0.014 | 0.02788 | 0.0658 | 1840094 | 5518493 | Tararua District | Manawatū | Mangatainoka | Mana_8c | g/m3
Mangatainoka at Pahiatua Town Bridge | Total Phosphorus (Median) |  | 2015 - 2019 | RepSite | 0.015 | 0.025119 | 0.155 | 0.0997 |  |  | 0.014 | 0.02788 | 0.0658 | 1840094 | 5518493 | Tararua District | Manawatū | Mangatainoka | Mana_8c | g/m3
Mangatainoka at Pahiatua Town Bridge | ASPM | C | 2016 - 2020 | RepSite | 0.355 | 0.3766 | 0.442 | 0.442 |  |  | 0.355 | 0.442 | 0.442 | 1840094 | 5518493 | Tararua District | Manawatū | Mangatainoka | Mana_8c
Mangatainoka at Pahiatua Town Bridge | Chlorophyll A (92nd Percentile) | C | 2016 - 2020 | RepSite | 49.5 | 61.4386 | 240 | 173 |  |  | 55 | 105 | 134.8 | 1840094 | 5518493 | Tararua District | Manawatū | Mangatainoka | Mana_8c | mg chl-a /m2
Mangatainoka at Pahiatua Town Bridge | Visual Clarity (Sediment class 3) | D | 2016 - 2020 | RepSite | 0.95 | 1.0523 | 2.5 | 2.28 |  |  | 0.9 | 1.806 | 2.1 | 1840094 | 5518493 | Tararua District | Manawatū | Mangatainoka | Mana_8c | m
Mangatainoka at Pahiatua Town Bridge | DRP (95th Percentile) | A | 2016 - 2020 | RepSite | 0.005 | 0.0066343 | 0.026 | 0.0184 |  |  | 0.00421 | 0.009 | 0.01186 | 1840094 | 5518493 | Tararua District | Manawatū | Mangatainoka | Mana_8c | mg/L
Mangatainoka at Pahiatua Town Bridge | DRP (Median) | A | 2016 - 2020 | RepSite | 0.005 | 0.0066343 | 0.026 | 0.0184 |  |  | 0.00421 | 0.009 | 0.01186 | 1840094 | 5518493 | Tararua District | Manawatū | Mangatainoka | Mana_8c | mg/L
Mangatainoka at Pahiatua Town Bridge | E coli (>260) | B | 2016 - 2020 | RepSite | 135 | 729.7571 | 15265.9145 | 2620 | 20.6897 | 29.3103 | 170 | 741.2 | 1500 | 1840094 | 5518493 | Tararua District | Manawatū | Mangatainoka | Mana_8c | % exceedances over 260/100 mL
Mangatainoka at Pahiatua Town Bridge | E coli (>540) | D | 2016 - 2020 | RepSite | 135 | 729.7571 | 15265.9145 | 2620 | 20.6897 | 29.3103 | 170 | 741.2 | 1500 | 1840094 | 5518493 | Tararua District | Manawatū | Mangatainoka | Mana_8c | % exceedances over 540/100 mL
Mangatainoka at Pahiatua Town Bridge | E coli (Median) | D | 2016 - 2020 | RepSite | 135 | 729.7571 | 15265.9145 | 2620 | 20.6897 | 29.3103 | 170 | 741.2 | 1500 | 1840094 | 5518493 | Tararua District | Manawatū | Mangatainoka | Mana_8c | E. coli/100 mL
Mangatainoka at Pahiatua Town Bridge | E coli (95th Percentile) | E | 2016 - 2020 | RepSite | 135 | 729.7571 | 15265.9145 | 2620 | 20.6897 | 29.3103 | 170 | 741.2 | 1500 | 1840094 | 5518493 | Tararua District | Manawatū | Mangatainoka | Mana_8c | E. coli/100 mL
Mangatainoka at Pahiatua Town Bridge | MCI | C | 2016 - 2020 | RepSite | 96 | 95.466 | 104 | 104 |  |  | 96 | 101.6655 | 104 | 1840094 | 5518493 | Tararua District | Manawatū | Mangatainoka | Mana_8c
Mangatainoka at Pahiatua Town Bridge | Ammoniacal-N (95th Percentile) | A | 2016 - 2020 | RepSite | 0.00293 | 0.0040468 | 0.013271 | 0.01113 |  |  | 0.00304 | 0.00685 | 0.00918 | 1840094 | 5518493 | Tararua District | Manawatū | Mangatainoka | Mana_8c | mg NH4-N/L
Mangatainoka at Pahiatua Town Bridge | Ammoniacal-N (Median) | A | 2016 - 2020 | RepSite | 0.00293 | 0.0040468 | 0.013271 | 0.01113 |  |  | 0.00304 | 0.00685 | 0.00918 | 1840094 | 5518493 | Tararua District | Manawatū | Mangatainoka | Mana_8c | mg NH4-N/L
Mangatainoka at Pahiatua Town Bridge | Nitrate-N (95th Percentile) | B | 2016 - 2020 | RepSite | 0.8265 | 0.87729 | 1.68 | 1.608 |  |  | 0.5865 | 1.312 | 1.5404 | 1840094 | 5518493 | Tararua District | Manawatū | Mangatainoka | Mana_8c | mg NO3-N/L
Mangatainoka at Pahiatua Town Bridge | Nitrate-N (Median) | A | 2016 - 2020 | RepSite | 0.8265 | 0.87729 | 1.68 | 1.608 |  |  | 0.5865 | 1.312 | 1.5404 | 1840094 | 5518493 | Tararua District | Manawatū | Mangatainoka | Mana_8c | mg NO3-N/L
Mangatainoka at Pahiatua Town Bridge | QMCI | D | 2016 - 2020 | RepSite | 4.44 | 4.6352 | 6.4 | 6.4 |  |  | 4.44 | 5.8246 | 6.4 | 1840094 | 5518493 | Tararua District | Manawatū | Mangatainoka | Mana_8c
Mangatainoka at Pahiatua Town Bridge | Soluble Inorganic Nitrogen (95th Percentile) |  | 2016 - 2020 | RepSite | 0.83 | 0.87875 | 1.682 | 1.609 |  |  | 0.585 | 1.3132 | 1.5598 | 1840094 | 5518493 | Tararua District | Manawatū | Mangatainoka | Mana_8c | g/m3
Mangatainoka at Pahiatua Town Bridge | Soluble Inorganic Nitrogen (Median) |  | 2016 - 2020 | RepSite | 0.83 | 0.87875 | 1.682 | 1.609 |  |  | 0.585 | 1.3132 | 1.5598 | 1840094 | 5518493 | Tararua District | Manawatū | Mangatainoka | Mana_8c | g/m3
Mangatainoka at Pahiatua Town Bridge | Total Nitrogen (95th Percentile) |  | 2016 - 2020 | RepSite | 1.06 | 1.0783 | 1.8 | 1.75 |  |  | 0.77 | 1.4564 | 1.683 | 1840094 | 5518493 | Tararua District | Manawatū | Mangatainoka | Mana_8c | g/m3
Mangatainoka at Pahiatua Town Bridge | Total Nitrogen (Median) |  | 2016 - 2020 | RepSite | 1.06 | 1.0783 | 1.8 | 1.75 |  |  | 0.77 | 1.4564 | 1.683 | 1840094 | 5518493 | Tararua District | Manawatū | Mangatainoka | Mana_8c | g/m3
Mangatainoka at Pahiatua Town Bridge | Total Phosphorus (95th Percentile) |  | 2016 - 2020 | RepSite | 0.0175 | 0.027741 | 0.155 | 0.1258 |  |  | 0.0155 | 0.03256 | 0.06832 | 1840094 | 5518493 | Tararua District | Manawatū | Mangatainoka | Mana_8c | g/m3
Mangatainoka at Pahiatua Town Bridge | Total Phosphorus (Median) |  | 2016 - 2020 | RepSite | 0.0175 | 0.027741 | 0.155 | 0.1258 |  |  | 0.0155 | 0.03256 | 0.06832 | 1840094 | 5518493 | Tararua District | Manawatū | Mangatainoka | Mana_8c | g/m3
Mangatainoka at Pahiatua Town Bridge | ASPM | C | 2017 - 2021 | RepSite | 0.33 | 0.3442 | 0.442 | 0.442 |  |  | 0.33 | 0.41155 | 0.442 | 1840094 | 5518493 | Tararua District | Manawatū | Mangatainoka | Mana_8c
Mangatainoka at Pahiatua Town Bridge | Chlorophyll A (92nd Percentile) | C | 2017 - 2021 | RepSite | 55 | 67.6695 | 240 | 190.25 |  |  | 55 | 105 | 158.3 | 1840094 | 5518493 | Tararua District | Manawatū | Mangatainoka | Mana_8c | mg chl-a /m2
Mangatainoka at Pahiatua Town Bridge | Visual Clarity (Sediment class 3) | D | 2017 - 2021 | RepSite | 1.15 | 1.1831 | 2.95 | 2.64 |  |  | 1.35 | 1.976 | 2.424 | 1840094 | 5518493 | Tararua District | Manawatū | Mangatainoka | Mana_8c | m
Mangatainoka at Pahiatua Town Bridge | DRP (95th Percentile) | A | 2017 - 2021 | RepSite | 0.006 | 0.0067122 | 0.026 | 0.014 |  |  | 0.00435 | 0.009 | 0.01286 | 1840094 | 5518493 | Tararua District | Manawatū | Mangatainoka | Mana_8c | mg/L
Mangatainoka at Pahiatua Town Bridge | DRP (Median) | A | 2017 - 2021 | RepSite | 0.006 | 0.0067122 | 0.026 | 0.014 |  |  | 0.00435 | 0.009 | 0.01286 | 1840094 | 5518493 | Tararua District | Manawatū | Mangatainoka | Mana_8c | mg/L
Mangatainoka at Pahiatua Town Bridge | E coli (>260) | D | 2017 - 2021 | RepSite | 175 | 1237.8606 | 29000 | 4940 | 25.8621 | 37.931 | 200 | 999.2 | 1772 | 1840094 | 5518493 | Tararua District | Manawatū | Mangatainoka | Mana_8c | % exceedances over 260/100 mL
Mangatainoka at Pahiatua Town Bridge | E coli (>540) | D | 2017 - 2021 | RepSite | 175 | 1237.8606 | 29000 | 4940 | 25.8621 | 37.931 | 200 | 999.2 | 1772 | 1840094 | 5518493 | Tararua District | Manawatū | Mangatainoka | Mana_8c | % exceedances over 540/100 mL
Mangatainoka at Pahiatua Town Bridge | E coli (Median) | D | 2017 - 2021 | RepSite | 175 | 1237.8606 | 29000 | 4940 | 25.8621 | 37.931 | 200 | 999.2 | 1772 | 1840094 | 5518493 | Tararua District | Manawatū | Mangatainoka | Mana_8c | E. coli/100 mL
Mangatainoka at Pahiatua Town Bridge | E coli (95th Percentile) | E | 2017 - 2021 | RepSite | 175 | 1237.8606 | 29000 | 4940 | 25.8621 | 37.931 | 200 | 999.2 | 1772 | 1840094 | 5518493 | Tararua District | Manawatū | Mangatainoka | Mana_8c | E. coli/100 mL
Mangatainoka at Pahiatua Town Bridge | MCI | C | 2017 - 2021 | RepSite | 91.67 | 94.6 | 104 | 104 |  |  | 91.67 | 101.6655 | 104 | 1840094 | 5518493 | Tararua District | Manawatū | Mangatainoka | Mana_8c
Mangatainoka at Pahiatua Town Bridge | Ammoniacal-N (95th Percentile) | A | 2017 - 2021 | RepSite | 0.00303 | 0.0042187 | 0.016515 | 0.01192 |  |  | 0.0035 | 0.00725 | 0.01099 | 1840094 | 5518493 | Tararua District | Manawatū | Mangatainoka | Mana_8c | mg NH4-N/L
Mangatainoka at Pahiatua Town Bridge | Ammoniacal-N (Median) | A | 2017 - 2021 | RepSite | 0.00303 | 0.0042187 | 0.016515 | 0.01192 |  |  | 0.0035 | 0.00725 | 0.01099 | 1840094 | 5518493 | Tararua District | Manawatū | Mangatainoka | Mana_8c | mg NH4-N/L
Mangatainoka at Pahiatua Town Bridge | Nitrate-N (95th Percentile) | B | 2017 - 2021 | RepSite | 0.7815 | 0.82969 | 1.73 | 1.616 |  |  | 0.585 | 1.28 | 1.5858 | 1840094 | 5518493 | Tararua District | Manawatū | Mangatainoka | Mana_8c | mg NO3-N/L
Mangatainoka at Pahiatua Town Bridge | Nitrate-N (Median) | A | 2017 - 2021 | RepSite | 0.7815 | 0.82969 | 1.73 | 1.616 |  |  | 0.585 | 1.28 | 1.5858 | 1840094 | 5518493 | Tararua District | Manawatū | Mangatainoka | Mana_8c | mg NO3-N/L
Mangatainoka at Pahiatua Town Bridge | QMCI | C | 2017 - 2021 | RepSite | 4.65 | 4.7532 | 6.4 | 6.4 |  |  | 4.65 | 5.8246 | 6.4 | 1840094 | 5518493 | Tararua District | Manawatū | Mangatainoka | Mana_8c
Mangatainoka at Pahiatua Town Bridge | Soluble Inorganic Nitrogen (95th Percentile) |  | 2017 - 2021 | RepSite | 0.796 | 0.83171 | 1.731 | 1.6167 |  |  | 0.585 | 1.285 | 1.595 | 1840094 | 5518493 | Tararua District | Manawatū | Mangatainoka | Mana_8c | g/m3
Mangatainoka at Pahiatua Town Bridge | Soluble Inorganic Nitrogen (Median) |  | 2017 - 2021 | RepSite | 0.796 | 0.83171 | 1.731 | 1.6167 |  |  | 0.585 | 1.285 | 1.595 | 1840094 | 5518493 | Tararua District | Manawatū | Mangatainoka | Mana_8c | g/m3
Mangatainoka at Pahiatua Town Bridge | Total Nitrogen (95th Percentile) |  | 2017 - 2021 | RepSite | 0.96 | 1.045 | 1.83 | 1.75 |  |  | 0.765 | 1.4348 | 1.7158 | 1840094 | 5518493 | Tararua District | Manawatū | Mangatainoka | Mana_8c | g/m3
Mangatainoka at Pahiatua Town Bridge | Total Nitrogen (Median) |  | 2017 - 2021 | RepSite | 0.96 | 1.045 | 1.83 | 1.75 |  |  | 0.765 | 1.4348 | 1.7158 | 1840094 | 5518493 | Tararua District | Manawatū | Mangatainoka | Mana_8c | g/m3
Mangatainoka at Pahiatua Town Bridge | Total Phosphorus (95th Percentile) |  | 2017 - 2021 | RepSite | 0.018 | 0.032 | 0.2 | 0.142 |  |  | 0.0155 | 0.03528 | 0.11952 | 1840094 | 5518493 | Tararua District | Manawatū | Mangatainoka | Mana_8c | g/m3
Mangatainoka at Pahiatua Town Bridge | Total Phosphorus (Median) |  | 2017 - 2021 | RepSite | 0.018 | 0.032 | 0.2 | 0.142 |  |  | 0.0155 | 0.03528 | 0.11952 | 1840094 | 5518493 | Tararua District | Manawatū | Mangatainoka | Mana_8c | g/m3
Mangatainoka at Pahiatua Town Bridge | ASPM | C | 2018 - 2022 | RepSite | 0.33 | 0.3258 | 0.355 | 0.355 |  |  | 0.33 | 0.35325 | 0.355 | 1840094 | 5518493 | Tararua District | Manawatū | Mangatainoka | Mana_8c
Mangatainoka at Pahiatua Town Bridge | Chlorophyll A (92nd Percentile) | C | 2018 - 2022 | RepSite | 50 | 65.3718 | 240 | 194.75 |  |  | 48.5 | 103.7 | 160.7 | 1840094 | 5518493 | Tararua District | Manawatū | Mangatainoka | Mana_8c | mg chl-a /m2
Mangatainoka at Pahiatua Town Bridge | Visual Clarity (Sediment class 3) | D | 2018 - 2022 | RepSite | 1.05 | 1.1109 | 2.95 | 2.56 |  |  | 1.6 | 1.9 | 2.296 | 1840094 | 5518493 | Tararua District | Manawatū | Mangatainoka | Mana_8c | m
Mangatainoka at Pahiatua Town Bridge | DRP (95th Percentile) | A | 2018 - 2022 | RepSite | 0.006 | 0.0074595 | 0.026 | 0.0188 |  |  | 0.00441 | 0.01 | 0.014 | 1840094 | 5518493 | Tararua District | Manawatū | Mangatainoka | Mana_8c | mg/L
Mangatainoka at Pahiatua Town Bridge | DRP (Median) | A | 2018 - 2022 | RepSite | 0.006 | 0.0074595 | 0.026 | 0.0188 |  |  | 0.00441 | 0.01 | 0.014 | 1840094 | 5518493 | Tararua District | Manawatū | Mangatainoka | Mana_8c | mg/L
Mangatainoka at Pahiatua Town Bridge | E coli (>260) | D | 2018 - 2022 | RepSite | 200 | 1547.8016 | 29000 | 9112.7856 | 31.0345 | 44.8276 | 185 | 1564 | 4766 | 1840094 | 5518493 | Tararua District | Manawatū | Mangatainoka | Mana_8c | % exceedances over 260/100 mL
Mangatainoka at Pahiatua Town Bridge | E coli (>540) | E | 2018 - 2022 | RepSite | 200 | 1547.8016 | 29000 | 9112.7856 | 31.0345 | 44.8276 | 185 | 1564 | 4766 | 1840094 | 5518493 | Tararua District | Manawatū | Mangatainoka | Mana_8c | % exceedances over 540/100 mL
Mangatainoka at Pahiatua Town Bridge | E coli (Median) | D | 2018 - 2022 | RepSite | 200 | 1547.8016 | 29000 | 9112.7856 | 31.0345 | 44.8276 | 185 | 1564 | 4766 | 1840094 | 5518493 | Tararua District | Manawatū | Mangatainoka | Mana_8c | E. coli/100 mL
Mangatainoka at Pahiatua Town Bridge | E coli (95th Percentile) | E | 2018 - 2022 | RepSite | 200 | 1547.8016 | 29000 | 9112.7856 | 31.0345 | 44.8276 | 185 | 1564 | 4766 | 1840094 | 5518493 | Tararua District | Manawatū | Mangatainoka | Mana_8c | E. coli/100 mL
Mangatainoka at Pahiatua Town Bridge | MCI | C | 2018 - 2022 | RepSite | 91.67 | 94.2 | 102 | 102 |  |  | 91.67 | 100.3655 | 102 | 1840094 | 5518493 | Tararua District | Manawatū | Mangatainoka | Mana_8c
Mangatainoka at Pahiatua Town Bridge | Ammoniacal-N (95th Percentile) | A | 2018 - 2022 | RepSite | 0.00343 | 0.0046798 | 0.01745 | 0.01295 |  |  | 0.0035 | 0.00785 | 0.01202 | 1840094 | 5518493 | Tararua District | Manawatū | Mangatainoka | Mana_8c | mg NH4-N/L
Mangatainoka at Pahiatua Town Bridge | Ammoniacal-N (Median) | A | 2018 - 2022 | RepSite | 0.00343 | 0.0046798 | 0.01745 | 0.01295 |  |  | 0.0035 | 0.00785 | 0.01202 | 1840094 | 5518493 | Tararua District | Manawatū | Mangatainoka | Mana_8c | mg NH4-N/L
Mangatainoka at Pahiatua Town Bridge | Nitrate-N (95th Percentile) | B | 2018 - 2022 | RepSite | 0.797 | 0.83862 | 1.73 | 1.616 |  |  | 0.6085 | 1.2692 | 1.5662 | 1840094 | 5518493 | Tararua District | Manawatū | Mangatainoka | Mana_8c | mg NO3-N/L
Mangatainoka at Pahiatua Town Bridge | Nitrate-N (Median) | A | 2018 - 2022 | RepSite | 0.797 | 0.83862 | 1.73 | 1.616 |  |  | 0.6085 | 1.2692 | 1.5662 | 1840094 | 5518493 | Tararua District | Manawatū | Mangatainoka | Mana_8c | mg NO3-N/L
Mangatainoka at Pahiatua Town Bridge | QMCI | C | 2018 - 2022 | RepSite | 4.65 | 4.5132 | 5.2 | 5.2 |  |  | 4.65 | 5.0446 | 5.2 | 1840094 | 5518493 | Tararua District | Manawatū | Mangatainoka | Mana_8c
Mangatainoka at Pahiatua Town Bridge | Soluble Inorganic Nitrogen (95th Percentile) |  | 2018 - 2022 | RepSite | 0.81 | 0.84097 | 1.731 | 1.6167 |  |  | 0.614 | 1.2712 | 1.5598 | 1840094 | 5518493 | Tararua District | Manawatū | Mangatainoka | Mana_8c | g/m3
Mangatainoka at Pahiatua Town Bridge | Soluble Inorganic Nitrogen (Median) |  | 2018 - 2022 | RepSite | 0.81 | 0.84097 | 1.731 | 1.6167 |  |  | 0.614 | 1.2712 | 1.5598 | 1840094 | 5518493 | Tararua District | Manawatū | Mangatainoka | Mana_8c | g/m3
Mangatainoka at Pahiatua Town Bridge | Total Nitrogen (95th Percentile) |  | 2018 - 2022 | RepSite | 1.055 | 1.0436 | 1.83 | 1.738 |  |  | 0.77 | 1.4 | 1.683 | 1840094 | 5518493 | Tararua District | Manawatū | Mangatainoka | Mana_8c | g/m3
Mangatainoka at Pahiatua Town Bridge | Total Nitrogen (Median) |  | 2018 - 2022 | RepSite | 1.055 | 1.0436 | 1.83 | 1.738 |  |  | 0.77 | 1.4 | 1.683 | 1840094 | 5518493 | Tararua District | Manawatū | Mangatainoka | Mana_8c | g/m3
Mangatainoka at Pahiatua Town Bridge | Total Phosphorus (95th Percentile) |  | 2018 - 2022 | RepSite | 0.0185 | 0.040776 | 0.24 | 0.1538 |  |  | 0.014 | 0.0812 | 0.13216 | 1840094 | 5518493 | Tararua District | Manawatū | Mangatainoka | Mana_8c | g/m3
Mangatainoka at Pahiatua Town Bridge | Total Phosphorus (Median) |  | 2018 - 2022 | RepSite | 0.0185 | 0.040776 | 0.24 | 0.1538 |  |  | 0.014 | 0.0812 | 0.13216 | 1840094 | 5518493 | Tararua District | Manawatū | Mangatainoka | Mana_8c | g/m3
Mangatainoka at Pahiatua Town Bridge | ASPM | C | 2019 - 2023 | RepSite | 0.33 | 0.3254 | 0.353 | 0.353 |  |  | 0.33 | 0.35195 | 0.353 | 1840094 | 5518493 | Tararua District | Manawatū | Mangatainoka | Mana_8c
Mangatainoka at Pahiatua Town Bridge | Chlorophyll A (92nd Percentile) | C | 2019 - 2023 | RepSite | 52.5 | 60.7763 | 215 | 185 |  |  | 55 | 95.4 | 134.9 | 1840094 | 5518493 | Tararua District | Manawatū | Mangatainoka | Mana_8c | mg chl-a /m2
Mangatainoka at Pahiatua Town Bridge | Visual Clarity (Sediment class 3) | D | 2019 - 2023 | RepSite | 1.2 | 1.4296 | 4.9 | 4.1075 |  |  | 1.875 | 2.602 | 3.618 | 1840094 | 5518493 | Tararua District | Manawatū | Mangatainoka | Mana_8c | m
Mangatainoka at Pahiatua Town Bridge | DRP (95th Percentile) | A | 2019 - 2023 | RepSite | 0.006 | 0.0077438 | 0.026 | 0.0188 |  |  | 0.005 | 0.01164 | 0.01486 | 1840094 | 5518493 | Tararua District | Manawatū | Mangatainoka | Mana_8c | mg/L
Mangatainoka at Pahiatua Town Bridge | DRP (Median) | A | 2019 - 2023 | RepSite | 0.006 | 0.0077438 | 0.026 | 0.0188 |  |  | 0.005 | 0.01164 | 0.01486 | 1840094 | 5518493 | Tararua District | Manawatū | Mangatainoka | Mana_8c | mg/L
Mangatainoka at Pahiatua Town Bridge | E coli (>260) | D | 2019 - 2023 | RepSite | 195 | 1347.9341 | 29000 | 6220 | 31.0345 | 43.1034 | 185 | 1581.712 | 2943.144 | 1840094 | 5518493 | Tararua District | Manawatū | Mangatainoka | Mana_8c | % exceedances over 260/100 mL
Mangatainoka at Pahiatua Town Bridge | E coli (>540) | E | 2019 - 2023 | RepSite | 195 | 1347.9341 | 29000 | 6220 | 31.0345 | 43.1034 | 185 | 1581.712 | 2943.144 | 1840094 | 5518493 | Tararua District | Manawatū | Mangatainoka | Mana_8c | % exceedances over 540/100 mL
Mangatainoka at Pahiatua Town Bridge | E coli (Median) | D | 2019 - 2023 | RepSite | 195 | 1347.9341 | 29000 | 6220 | 31.0345 | 43.1034 | 185 | 1581.712 | 2943.144 | 1840094 | 5518493 | Tararua District | Manawatū | Mangatainoka | Mana_8c | E. coli/100 mL
Mangatainoka at Pahiatua Town Bridge | E coli (95th Percentile) | E | 2019 - 2023 | RepSite | 195 | 1347.9341 | 29000 | 6220 | 31.0345 | 43.1034 | 185 | 1581.712 | 2943.144 | 1840094 | 5518493 | Tararua District | Manawatū | Mangatainoka | Mana_8c | E. coli/100 mL
Mangatainoka at Pahiatua Town Bridge | MCI | C | 2019 - 2023 | RepSite | 91.43 | 93.02 | 102 | 102 |  |  | 91.43 | 98.3845 | 102 | 1840094 | 5518493 | Tararua District | Manawatū | Mangatainoka | Mana_8c
Mangatainoka at Pahiatua Town Bridge | Ammoniacal-N (95th Percentile) | A | 2019 - 2023 | RepSite | 0.00357 | 0.0050196 | 0.01745 | 0.01396 |  |  | 0.00374 | 0.01038 | 0.01233 | 1840094 | 5518493 | Tararua District | Manawatū | Mangatainoka | Mana_8c | mg NH4-N/L
Mangatainoka at Pahiatua Town Bridge | Ammoniacal-N (Median) | A | 2019 - 2023 | RepSite | 0.00357 | 0.0050196 | 0.01745 | 0.01396 |  |  | 0.00374 | 0.01038 | 0.01233 | 1840094 | 5518493 | Tararua District | Manawatū | Mangatainoka | Mana_8c | mg NH4-N/L
Mangatainoka at Pahiatua Town Bridge | Nitrate-N (95th Percentile) | B | 2019 - 2023 | RepSite | 0.7915 | 0.84026 | 1.73 | 1.616 |  |  | 0.6085 | 1.2428 | 1.5662 | 1840094 | 5518493 | Tararua District | Manawatū | Mangatainoka | Mana_8c | mg NO3-N/L
Mangatainoka at Pahiatua Town Bridge | Nitrate-N (Median) | A | 2019 - 2023 | RepSite | 0.7915 | 0.84026 | 1.73 | 1.616 |  |  | 0.6085 | 1.2428 | 1.5662 | 1840094 | 5518493 | Tararua District | Manawatū | Mangatainoka | Mana_8c | mg NO3-N/L
Mangatainoka at Pahiatua Town Bridge | QMCI | C | 2019 - 2023 | RepSite | 4.756 | 4.8816 | 5.362 | 5.362 |  |  | 4.756 | 5.3053 | 5.362 | 1840094 | 5518493 | Tararua District | Manawatū | Mangatainoka | Mana_8c
Mangatainoka at Pahiatua Town Bridge | Soluble Inorganic Nitrogen (95th Percentile) |  | 2019 - 2023 | RepSite | 0.796 | 0.84366 | 1.731 | 1.6167 |  |  | 0.614 | 1.2463 | 1.5598 | 1840094 | 5518493 | Tararua District | Manawatū | Mangatainoka | Mana_8c | g/m3
Mangatainoka at Pahiatua Town Bridge | Soluble Inorganic Nitrogen (Median) |  | 2019 - 2023 | RepSite | 0.796 | 0.84366 | 1.731 | 1.6167 |  |  | 0.614 | 1.2463 | 1.5598 | 1840094 | 5518493 | Tararua District | Manawatū | Mangatainoka | Mana_8c | g/m3
Mangatainoka at Pahiatua Town Bridge | Total Nitrogen (95th Percentile) |  | 2019 - 2023 | RepSite | 1.005 | 1.0333 | 1.83 | 1.738 |  |  | 0.765 | 1.4 | 1.683 | 1840094 | 5518493 | Tararua District | Manawatū | Mangatainoka | Mana_8c | g/m3
Mangatainoka at Pahiatua Town Bridge | Total Nitrogen (Median) |  | 2019 - 2023 | RepSite | 1.005 | 1.0333 | 1.83 | 1.738 |  |  | 0.765 | 1.4 | 1.683 | 1840094 | 5518493 | Tararua District | Manawatū | Mangatainoka | Mana_8c | g/m3
Mangatainoka at Pahiatua Town Bridge | Total Phosphorus (95th Percentile) |  | 2019 - 2023 | RepSite | 0.0165 | 0.040724 | 0.24 | 0.168 |  |  | 0.013 | 0.08156 | 0.14934 | 1840094 | 5518493 | Tararua District | Manawatū | Mangatainoka | Mana_8c | g/m3
Mangatainoka at Pahiatua Town Bridge | Total Phosphorus (Median) |  | 2019 - 2023 | RepSite | 0.0165 | 0.040724 | 0.24 | 0.168 |  |  | 0.013 | 0.08156 | 0.14934 | 1840094 | 5518493 | Tararua District | Manawatū | Mangatainoka | Mana_8c | g/m3
Mangatainoka at Pahiatua Town Bridge | ASPM | C | 2020 - 2024 | RepSite | 0.35 | 0.3388 | 0.381 | 0.381 |  |  | 0.35 | 0.3712 | 0.381 | 1840094 | 5518493 | Tararua District | Manawatū | Mangatainoka | Mana_8c
Mangatainoka at Pahiatua Town Bridge | Visual Clarity (Sediment class 3) | D | 2020 - 2024 | RepSite | 1.6 | 1.8476 | 5.8 | 5.005 |  |  | 2.2 | 3.457 | 4.187 | 1840094 | 5518493 | Tararua District | Manawatū | Mangatainoka | Mana_8c | m
Mangatainoka at Pahiatua Town Bridge | DRP (95th Percentile) | A | 2020 - 2024 | RepSite | 0.006 | 0.0070678 | 0.026 | 0.01865 |  |  | 0.005 | 0.01047 | 0.01478 | 1840094 | 5518493 | Tararua District | Manawatū | Mangatainoka | Mana_8c | mg/L
Mangatainoka at Pahiatua Town Bridge | DRP (Median) | A | 2020 - 2024 | RepSite | 0.006 | 0.0070678 | 0.026 | 0.01865 |  |  | 0.005 | 0.01047 | 0.01478 | 1840094 | 5518493 | Tararua District | Manawatū | Mangatainoka | Mana_8c | mg/L
Mangatainoka at Pahiatua Town Bridge | E coli (>260) | D | 2020 - 2024 | RepSite | 181 | 1305.4754 | 29000 | 6220 | 27.5862 | 37.931 | 160 | 1581.712 | 2943.144 | 1840094 | 5518493 | Tararua District | Manawatū | Mangatainoka | Mana_8c | % exceedances over 260/100 mL
Mangatainoka at Pahiatua Town Bridge | E coli (>540) | D | 2020 - 2024 | RepSite | 181 | 1305.4754 | 29000 | 6220 | 27.5862 | 37.931 | 160 | 1581.712 | 2943.144 | 1840094 | 5518493 | Tararua District | Manawatū | Mangatainoka | Mana_8c | % exceedances over 540/100 mL
Mangatainoka at Pahiatua Town Bridge | E coli (Median) | D | 2020 - 2024 | RepSite | 181 | 1305.4754 | 29000 | 6220 | 27.5862 | 37.931 | 160 | 1581.712 | 2943.144 | 1840094 | 5518493 | Tararua District | Manawatū | Mangatainoka | Mana_8c | E. coli/100 mL
Mangatainoka at Pahiatua Town Bridge | E coli (95th Percentile) | E | 2020 - 2024 | RepSite | 181 | 1305.4754 | 29000 | 6220 | 27.5862 | 37.931 | 160 | 1581.712 | 2943.144 | 1840094 | 5518493 | Tararua District | Manawatū | Mangatainoka | Mana_8c | E. coli/100 mL
Mangatainoka at Pahiatua Town Bridge | MCI | C | 2020 - 2024 | RepSite | 91.67 | 95.82 | 104 | 104 |  |  | 91.67 | 103.3 | 104 | 1840094 | 5518493 | Tararua District | Manawatū | Mangatainoka | Mana_8c
Mangatainoka at Pahiatua Town Bridge | Ammoniacal-N (95th Percentile) | A | 2020 - 2024 | RepSite | 0.00283 | 0.0051517 | 0.037514 | 0.01564 |  |  | 0.0035 | 0.01016 | 0.0131 | 1840094 | 5518493 | Tararua District | Manawatū | Mangatainoka | Mana_8c | mg NH4-N/L
Mangatainoka at Pahiatua Town Bridge | Ammoniacal-N (Median) | A | 2020 - 2024 | RepSite | 0.00283 | 0.0051517 | 0.037514 | 0.01564 |  |  | 0.0035 | 0.01016 | 0.0131 | 1840094 | 5518493 | Tararua District | Manawatū | Mangatainoka | Mana_8c | mg NH4-N/L
Mangatainoka at Pahiatua Town Bridge | Nitrate-N (95th Percentile) | B | 2020 - 2024 | RepSite | 0.763 | 0.78937 | 1.73 | 1.6155 |  |  | 0.6 | 1.1747 | 1.3268 | 1840094 | 5518493 | Tararua District | Manawatū | Mangatainoka | Mana_8c | mg NO3-N/L
Mangatainoka at Pahiatua Town Bridge | Nitrate-N (Median) | A | 2020 - 2024 | RepSite | 0.763 | 0.78937 | 1.73 | 1.6155 |  |  | 0.6 | 1.1747 | 1.3268 | 1840094 | 5518493 | Tararua District | Manawatū | Mangatainoka | Mana_8c | mg NO3-N/L
Mangatainoka at Pahiatua Town Bridge | QMCI | C | 2020 - 2024 | RepSite | 4.756 | 4.8224 | 5.362 | 5.362 |  |  | 4.756 | 5.3053 | 5.362 | 1840094 | 5518493 | Tararua District | Manawatū | Mangatainoka | Mana_8c
Mangatainoka at Pahiatua Town Bridge | Soluble Inorganic Nitrogen (95th Percentile) |  | 2020 - 2024 | RepSite | 0.7755 | 0.80458 | 1.731 | 1.6167 |  |  | 0.615 | 1.1865 | 1.3412 | 1840094 | 5518493 | Tararua District | Manawatū | Mangatainoka | Mana_8c | g/m3
Mangatainoka at Pahiatua Town Bridge | Soluble Inorganic Nitrogen (Median) |  | 2020 - 2024 | RepSite | 0.7755 | 0.80458 | 1.731 | 1.6167 |  |  | 0.615 | 1.1865 | 1.3412 | 1840094 | 5518493 | Tararua District | Manawatū | Mangatainoka | Mana_8c | g/m3
Mangatainoka at Pahiatua Town Bridge | Total Nitrogen (95th Percentile) |  | 2020 - 2024 | RepSite | 0.95 | 0.97136 | 1.83 | 1.7365 |  |  | 0.77 | 1.3194 | 1.4078 | 1840094 | 5518493 | Tararua District | Manawatū | Mangatainoka | Mana_8c | g/m3
Mangatainoka at Pahiatua Town Bridge | Total Nitrogen (Median) |  | 2020 - 2024 | RepSite | 0.95 | 0.97136 | 1.83 | 1.7365 |  |  | 0.77 | 1.3194 | 1.4078 | 1840094 | 5518493 | Tararua District | Manawatū | Mangatainoka | Mana_8c | g/m3
Mangatainoka at Pahiatua Town Bridge | Total Phosphorus (95th Percentile) |  | 2020 - 2024 | RepSite | 0.015 | 0.037576 | 0.24 | 0.167 |  |  | 0.012 | 0.06247 | 0.14782 | 1840094 | 5518493 | Tararua District | Manawatū | Mangatainoka | Mana_8c | g/m3
Mangatainoka at Pahiatua Town Bridge | Total Phosphorus (Median) |  | 2020 - 2024 | RepSite | 0.015 | 0.037576 | 0.24 | 0.167 |  |  | 0.012 | 0.06247 | 0.14782 | 1840094 | 5518493 | Tararua District | Manawatū | Mangatainoka | Mana_8c | g/m3
Mangatainoka at Pahiatua Town Bridge | ASPM | C | 2021 - 2025 | RepSite | 0.353 | 0.3498 | 0.385 | 0.385 |  |  | 0.353 | 0.3836 | 0.385 | 1840094 | 5518493 | Tararua District | Manawatū | Mangatainoka | Mana_8c
Mangatainoka at Pahiatua Town Bridge | Visual Clarity (Sediment class 3) | D | 2021 - 2025 | RepSite | 1.875 | 2.1365 | 5.8 | 5.11 |  |  | 2.7 | 4.002 | 4.2 | 1840094 | 5518493 | Tararua District | Manawatū | Mangatainoka | Mana_8c | m
Mangatainoka at Pahiatua Town Bridge | DRP (95th Percentile) | A | 2021 - 2025 | RepSite | 0.0055 | 0.0067 | 0.02 | 0.0155 |  |  | 0.005 | 0.0103 | 0.014 | 1840094 | 5518493 | Tararua District | Manawatū | Mangatainoka | Mana_8c | mg/L
Mangatainoka at Pahiatua Town Bridge | DRP (Median) | A | 2021 - 2025 | RepSite | 0.0055 | 0.0067 | 0.02 | 0.0155 |  |  | 0.005 | 0.0103 | 0.014 | 1840094 | 5518493 | Tararua District | Manawatū | Mangatainoka | Mana_8c | mg/L
Mangatainoka at Pahiatua Town Bridge | E coli (>260) | D | 2021 - 2025 | RepSite | 185.6 | 1286.0674 | 29000 | 6135 | 27.1186 | 38.9831 | 190 | 1573.076 | 2864.712 | 1840094 | 5518493 | Tararua District | Manawatū | Mangatainoka | Mana_8c | % exceedances over 260/100 mL
Mangatainoka at Pahiatua Town Bridge | E coli (>540) | D | 2021 - 2025 | RepSite | 185.6 | 1286.0674 | 29000 | 6135 | 27.1186 | 38.9831 | 190 | 1573.076 | 2864.712 | 1840094 | 5518493 | Tararua District | Manawatū | Mangatainoka | Mana_8c | % exceedances over 540/100 mL
Mangatainoka at Pahiatua Town Bridge | E coli (Median) | D | 2021 - 2025 | RepSite | 185.6 | 1286.0674 | 29000 | 6135 | 27.1186 | 38.9831 | 190 | 1573.076 | 2864.712 | 1840094 | 5518493 | Tararua District | Manawatū | Mangatainoka | Mana_8c | E. coli/100 mL
Mangatainoka at Pahiatua Town Bridge | E coli (95th Percentile) | E | 2021 - 2025 | RepSite | 185.6 | 1286.0674 | 29000 | 6135 | 27.1186 | 38.9831 | 190 | 1573.076 | 2864.712 | 1840094 | 5518493 | Tararua District | Manawatū | Mangatainoka | Mana_8c | E. coli/100 mL
Mangatainoka at Pahiatua Town Bridge | MCI | C | 2021 - 2025 | RepSite | 98.18 | 97.456 | 104 | 104 |  |  | 98.18 | 103.3 | 104 | 1840094 | 5518493 | Tararua District | Manawatū | Mangatainoka | Mana_8c
Mangatainoka at Pahiatua Town Bridge | Ammoniacal-N (95th Percentile) | A | 2021 - 2025 | RepSite | 0.00296 | 0.0054432 | 0.037514 | 0.01703 |  |  | 0.00313 | 0.0107 | 0.01383 | 1840094 | 5518493 | Tararua District | Manawatū | Mangatainoka | Mana_8c | mg NH4-N/L
Mangatainoka at Pahiatua Town Bridge | Ammoniacal-N (Median) | A | 2021 - 2025 | RepSite | 0.00296 | 0.0054432 | 0.037514 | 0.01703 |  |  | 0.00313 | 0.0107 | 0.01383 | 1840094 | 5518493 | Tararua District | Manawatū | Mangatainoka | Mana_8c | mg NH4-N/L
Mangatainoka at Pahiatua Town Bridge | Nitrate-N (95th Percentile) | A | 2021 - 2025 | RepSite | 0.66 | 0.7067 | 1.73 | 1.31 |  |  | 0.5835 | 1.015 | 1.229 | 1840094 | 5518493 | Tararua District | Manawatū | Mangatainoka | Mana_8c | mg NO3-N/L
Mangatainoka at Pahiatua Town Bridge | Nitrate-N (Median) | A | 2021 - 2025 | RepSite | 0.66 | 0.7067 | 1.73 | 1.31 |  |  | 0.5835 | 1.015 | 1.229 | 1840094 | 5518493 | Tararua District | Manawatū | Mangatainoka | Mana_8c | mg NO3-N/L
Mangatainoka at Pahiatua Town Bridge | QMCI | C | 2021 - 2025 | RepSite | 4.65 | 4.7178 | 5.362 | 5.362 |  |  | 4.65 | 5.3053 | 5.362 | 1840094 | 5518493 | Tararua District | Manawatū | Mangatainoka | Mana_8c
Mangatainoka at Pahiatua Town Bridge | Soluble Inorganic Nitrogen (95th Percentile) |  | 2021 - 2025 | RepSite | 0.672 | 0.72262 | 1.731 | 1.321 |  |  | 0.589 | 1.0214 | 1.2443 | 1840094 | 5518493 | Tararua District | Manawatū | Mangatainoka | Mana_8c | g/m3
Mangatainoka at Pahiatua Town Bridge | Soluble Inorganic Nitrogen (Median) |  | 2021 - 2025 | RepSite | 0.672 | 0.72262 | 1.731 | 1.321 |  |  | 0.589 | 1.0214 | 1.2443 | 1840094 | 5518493 | Tararua District | Manawatū | Mangatainoka | Mana_8c | g/m3
Mangatainoka at Pahiatua Town Bridge | Total Nitrogen (95th Percentile) |  | 2021 - 2025 | RepSite | 0.845 | 0.8915 | 1.83 | 1.405 |  |  | 0.71 | 1.256 | 1.4 | 1840094 | 5518493 | Tararua District | Manawatū | Mangatainoka | Mana_8c | g/m3
Mangatainoka at Pahiatua Town Bridge | Total Nitrogen (Median) |  | 2021 - 2025 | RepSite | 0.845 | 0.8915 | 1.83 | 1.405 |  |  | 0.71 | 1.256 | 1.4 | 1840094 | 5518493 | Tararua District | Manawatū | Mangatainoka | Mana_8c | g/m3
Mangatainoka at Pahiatua Town Bridge | Total Phosphorus (95th Percentile) |  | 2021 - 2025 | RepSite | 0.0135 | 0.0339 | 0.24 | 0.166 |  |  | 0.0115 | 0.0438 | 0.1258 | 1840094 | 5518493 | Tararua District | Manawatū | Mangatainoka | Mana_8c | g/m3
Mangatainoka at Pahiatua Town Bridge | Total Phosphorus (Median) |  | 2021 - 2025 | RepSite | 0.0135 | 0.0339 | 0.24 | 0.166 |  |  | 0.0115 | 0.0438 | 0.1258 | 1840094 | 5518493 | Tararua District | Manawatū | Mangatainoka | Mana_8c | g/m3