## Sheet1
site name | attribute type | NOF_Grade | year range | site type | Median | Mean | Annual Maximum | 95th percentile | percentage of samples > 540 MPN | percentage of samples > 260 MPN | Median over summer period | 83rd percentile | 92nd percentile | NZTM.X | NZTM.Y | District | Freshwater Management Unit | Water management Area | Water management Sub-Area | units
Mangatainoka at d/s DB Breweries | DRP (95th Percentile) | A | 2008 - 2012 | Impact | 0.009 | 0.011955 | 0.14 | 0.02 |  |  | 0.008 | 0.01268 | 0.01664 | 1843495.64 | 5521794.445 | Tararua District | Manawatū | Mangatainoka | Mana_8c | mg/L
Mangatainoka at d/s DB Breweries | DRP (Median) | B | 2008 - 2012 | Impact | 0.009 | 0.011955 | 0.14 | 0.02 |  |  | 0.008 | 0.01268 | 0.01664 | 1843495.64 | 5521794.445 | Tararua District | Manawatū | Mangatainoka | Mana_8c | mg/L
Mangatainoka at d/s DB Breweries | E coli (>260) | C | 2008 - 2012 | Impact | 169.5 | 630.7109 | 15000 | 1864 | 15.2174 | 30.4348 | 215 | 519.72 | 976.4 | 1843495.64 | 5521794.445 | Tararua District | Manawatū | Mangatainoka | Mana_8c | % exceedances over 260/100 mL
Mangatainoka at d/s DB Breweries | E coli (>540) | C | 2008 - 2012 | Impact | 169.5 | 630.7109 | 15000 | 1864 | 15.2174 | 30.4348 | 215 | 519.72 | 976.4 | 1843495.64 | 5521794.445 | Tararua District | Manawatū | Mangatainoka | Mana_8c | % exceedances over 540/100 mL
Mangatainoka at d/s DB Breweries | E coli (Median) | D | 2008 - 2012 | Impact | 169.5 | 630.7109 | 15000 | 1864 | 15.2174 | 30.4348 | 215 | 519.72 | 976.4 | 1843495.64 | 5521794.445 | Tararua District | Manawatū | Mangatainoka | Mana_8c | E. coli/100 mL
Mangatainoka at d/s DB Breweries | E coli (95th Percentile) | E | 2008 - 2012 | Impact | 169.5 | 630.7109 | 15000 | 1864 | 15.2174 | 30.4348 | 215 | 519.72 | 976.4 | 1843495.64 | 5521794.445 | Tararua District | Manawatū | Mangatainoka | Mana_8c | E. coli/100 mL
Mangatainoka at d/s DB Breweries | Ammoniacal-N (95th Percentile) | B | 2008 - 2012 | Impact | 0.008 | 0.016497 | 0.12581 | 0.06642 |  |  | 0.00961 | 0.02642 | 0.05112 | 1843495.64 | 5521794.445 | Tararua District | Manawatū | Mangatainoka | Mana_8c | mg NH4-N/L
Mangatainoka at d/s DB Breweries | Ammoniacal-N (Median) | A | 2008 - 2012 | Impact | 0.008 | 0.016497 | 0.12581 | 0.06642 |  |  | 0.00961 | 0.02642 | 0.05112 | 1843495.64 | 5521794.445 | Tararua District | Manawatū | Mangatainoka | Mana_8c | mg NH4-N/L
Mangatainoka at d/s DB Breweries | Nitrate-N (95th Percentile) | B | 2008 - 2012 | Impact | 0.9415 | 0.95875 | 1.68 | 1.571 |  |  | 0.82 | 1.3124 | 1.4894 | 1843495.64 | 5521794.445 | Tararua District | Manawatū | Mangatainoka | Mana_8c | mg NO3-N/L
Mangatainoka at d/s DB Breweries | Nitrate-N (Median) | A | 2008 - 2012 | Impact | 0.9415 | 0.95875 | 1.68 | 1.571 |  |  | 0.82 | 1.3124 | 1.4894 | 1843495.64 | 5521794.445 | Tararua District | Manawatū | Mangatainoka | Mana_8c | mg NO3-N/L
Mangatainoka at d/s DB Breweries | Soluble Inorganic Nitrogen (95th Percentile) |  | 2008 - 2012 | Impact | 0.97775 | 0.97199 | 1.698 | 1.5244 |  |  | 0.914 | 1.3147 | 1.4781 | 1843495.64 | 5521794.445 | Tararua District | Manawatū | Mangatainoka | Mana_8c | g/m3
Mangatainoka at d/s DB Breweries | Soluble Inorganic Nitrogen (Median) |  | 2008 - 2012 | Impact | 0.97775 | 0.97199 | 1.698 | 1.5244 |  |  | 0.914 | 1.3147 | 1.4781 | 1843495.64 | 5521794.445 | Tararua District | Manawatū | Mangatainoka | Mana_8c | g/m3
Mangatainoka at d/s DB Breweries | Total Nitrogen (95th Percentile) |  | 2008 - 2012 | Impact | 1.165 | 1.2067 | 2.8 | 1.812 |  |  | 1.1 | 1.568 | 1.7 | 1843495.64 | 5521794.445 | Tararua District | Manawatū | Mangatainoka | Mana_8c | g/m3
Mangatainoka at d/s DB Breweries | Total Nitrogen (Median) |  | 2008 - 2012 | Impact | 1.165 | 1.2067 | 2.8 | 1.812 |  |  | 1.1 | 1.568 | 1.7 | 1843495.64 | 5521794.445 | Tararua District | Manawatū | Mangatainoka | Mana_8c | g/m3
Mangatainoka at d/s DB Breweries | Total Phosphorus (95th Percentile) |  | 2008 - 2012 | Impact | 0.0215 | 0.034543 | 0.46 | 0.0638 |  |  | 0.023 | 0.03836 | 0.04928 | 1843495.64 | 5521794.445 | Tararua District | Manawatū | Mangatainoka | Mana_8c | g/m3
Mangatainoka at d/s DB Breweries | Total Phosphorus (Median) |  | 2008 - 2012 | Impact | 0.0215 | 0.034543 | 0.46 | 0.0638 |  |  | 0.023 | 0.03836 | 0.04928 | 1843495.64 | 5521794.445 | Tararua District | Manawatū | Mangatainoka | Mana_8c | g/m3
Mangatainoka at d/s DB Breweries | DRP (95th Percentile) | B | 2009 - 2013 | Impact | 0.009 | 0.011986 | 0.14 | 0.0275 |  |  | 0.0085 | 0.01283 | 0.01742 | 1843495.64 | 5521794.445 | Tararua District | Manawatū | Mangatainoka | Mana_8c | mg/L
Mangatainoka at d/s DB Breweries | DRP (Median) | B | 2009 - 2013 | Impact | 0.009 | 0.011986 | 0.14 | 0.0275 |  |  | 0.0085 | 0.01283 | 0.01742 | 1843495.64 | 5521794.445 | Tararua District | Manawatū | Mangatainoka | Mana_8c | mg/L
Mangatainoka at d/s DB Breweries | E coli (>260) | D | 2009 - 2013 | Impact | 179 | 642.3765 | 15000 | 2366.5 | 17.6471 | 35.2941 | 246.75 | 543.41 | 1295 | 1843495.64 | 5521794.445 | Tararua District | Manawatū | Mangatainoka | Mana_8c | % exceedances over 260/100 mL
Mangatainoka at d/s DB Breweries | E coli (>540) | C | 2009 - 2013 | Impact | 179 | 642.3765 | 15000 | 2366.5 | 17.6471 | 35.2941 | 246.75 | 543.41 | 1295 | 1843495.64 | 5521794.445 | Tararua District | Manawatū | Mangatainoka | Mana_8c | % exceedances over 540/100 mL
Mangatainoka at d/s DB Breweries | E coli (Median) | D | 2009 - 2013 | Impact | 179 | 642.3765 | 15000 | 2366.5 | 17.6471 | 35.2941 | 246.75 | 543.41 | 1295 | 1843495.64 | 5521794.445 | Tararua District | Manawatū | Mangatainoka | Mana_8c | E. coli/100 mL
Mangatainoka at d/s DB Breweries | E coli (95th Percentile) | E | 2009 - 2013 | Impact | 179 | 642.3765 | 15000 | 2366.5 | 17.6471 | 35.2941 | 246.75 | 543.41 | 1295 | 1843495.64 | 5521794.445 | Tararua District | Manawatū | Mangatainoka | Mana_8c | E. coli/100 mL
Mangatainoka at d/s DB Breweries | Ammoniacal-N (95th Percentile) | B | 2009 - 2013 | Impact | 0.00784 | 0.01576 | 0.12581 | 0.06463 |  |  | 0.00888 | 0.02631 | 0.04944 | 1843495.64 | 5521794.445 | Tararua District | Manawatū | Mangatainoka | Mana_8c | mg NH4-N/L
Mangatainoka at d/s DB Breweries | Ammoniacal-N (Median) | A | 2009 - 2013 | Impact | 0.00784 | 0.01576 | 0.12581 | 0.06463 |  |  | 0.00888 | 0.02631 | 0.04944 | 1843495.64 | 5521794.445 | Tararua District | Manawatū | Mangatainoka | Mana_8c | mg NH4-N/L
Mangatainoka at d/s DB Breweries | Nitrate-N (95th Percentile) | B | 2009 - 2013 | Impact | 0.87 | 0.9025 | 1.9179 | 1.615 |  |  | 0.75 | 1.2938 | 1.4954 | 1843495.64 | 5521794.445 | Tararua District | Manawatū | Mangatainoka | Mana_8c | mg NO3-N/L
Mangatainoka at d/s DB Breweries | Nitrate-N (Median) | A | 2009 - 2013 | Impact | 0.87 | 0.9025 | 1.9179 | 1.615 |  |  | 0.75 | 1.2938 | 1.4954 | 1843495.64 | 5521794.445 | Tararua District | Manawatū | Mangatainoka | Mana_8c | mg NO3-N/L
Mangatainoka at d/s DB Breweries | Soluble Inorganic Nitrogen (95th Percentile) |  | 2009 - 2013 | Impact | 0.9182 | 0.93617 | 1.9251 | 1.5934 |  |  | 0.872 | 1.3186 | 1.5048 | 1843495.64 | 5521794.445 | Tararua District | Manawatū | Mangatainoka | Mana_8c | g/m3
Mangatainoka at d/s DB Breweries | Soluble Inorganic Nitrogen (Median) |  | 2009 - 2013 | Impact | 0.9182 | 0.93617 | 1.9251 | 1.5934 |  |  | 0.872 | 1.3186 | 1.5048 | 1843495.64 | 5521794.445 | Tararua District | Manawatū | Mangatainoka | Mana_8c | g/m3
Mangatainoka at d/s DB Breweries | Total Nitrogen (95th Percentile) |  | 2009 - 2013 | Impact | 1.07 | 1.1327 | 2.8 | 1.738 |  |  | 1.0165 | 1.483 | 1.7 | 1843495.64 | 5521794.445 | Tararua District | Manawatū | Mangatainoka | Mana_8c | g/m3
Mangatainoka at d/s DB Breweries | Total Nitrogen (Median) |  | 2009 - 2013 | Impact | 1.07 | 1.1327 | 2.8 | 1.738 |  |  | 1.0165 | 1.483 | 1.7 | 1843495.64 | 5521794.445 | Tararua District | Manawatū | Mangatainoka | Mana_8c | g/m3
Mangatainoka at d/s DB Breweries | Total Phosphorus (95th Percentile) |  | 2009 - 2013 | Impact | 0.02 | 0.032294 | 0.46 | 0.05795 |  |  | 0.0205 | 0.03266 | 0.04946 | 1843495.64 | 5521794.445 | Tararua District | Manawatū | Mangatainoka | Mana_8c | g/m3
Mangatainoka at d/s DB Breweries | Total Phosphorus (Median) |  | 2009 - 2013 | Impact | 0.02 | 0.032294 | 0.46 | 0.05795 |  |  | 0.0205 | 0.03266 | 0.04946 | 1843495.64 | 5521794.445 | Tararua District | Manawatū | Mangatainoka | Mana_8c | g/m3
Mangatainoka at d/s DB Breweries | DRP (95th Percentile) | A | 2010 - 2014 | Impact | 0.008 | 0.011139 | 0.14 | 0.02 |  |  | 0.0075 | 0.011 | 0.01778 | 1843495.64 | 5521794.445 | Tararua District | Manawatū | Mangatainoka | Mana_8c | mg/L
Mangatainoka at d/s DB Breweries | DRP (Median) | B | 2010 - 2014 | Impact | 0.008 | 0.011139 | 0.14 | 0.02 |  |  | 0.0075 | 0.011 | 0.01778 | 1843495.64 | 5521794.445 | Tararua District | Manawatū | Mangatainoka | Mana_8c | mg/L
Mangatainoka at d/s DB Breweries | E coli (>260) | B | 2010 - 2014 | Impact | 144 | 589.6226 | 15000 | 2299.5 | 15.0943 | 28.3019 | 211 | 477.73 | 1160.2 | 1843495.64 | 5521794.445 | Tararua District | Manawatū | Mangatainoka | Mana_8c | % exceedances over 260/100 mL
Mangatainoka at d/s DB Breweries | E coli (>540) | C | 2010 - 2014 | Impact | 144 | 589.6226 | 15000 | 2299.5 | 15.0943 | 28.3019 | 211 | 477.73 | 1160.2 | 1843495.64 | 5521794.445 | Tararua District | Manawatū | Mangatainoka | Mana_8c | % exceedances over 540/100 mL
Mangatainoka at d/s DB Breweries | E coli (Median) | D | 2010 - 2014 | Impact | 144 | 589.6226 | 15000 | 2299.5 | 15.0943 | 28.3019 | 211 | 477.73 | 1160.2 | 1843495.64 | 5521794.445 | Tararua District | Manawatū | Mangatainoka | Mana_8c | E. coli/100 mL
Mangatainoka at d/s DB Breweries | E coli (95th Percentile) | E | 2010 - 2014 | Impact | 144 | 589.6226 | 15000 | 2299.5 | 15.0943 | 28.3019 | 211 | 477.73 | 1160.2 | 1843495.64 | 5521794.445 | Tararua District | Manawatū | Mangatainoka | Mana_8c | E. coli/100 mL
Mangatainoka at d/s DB Breweries | Ammoniacal-N (95th Percentile) | B | 2010 - 2014 | Impact | 0.00753 | 0.015729 | 0.12581 | 0.06463 |  |  | 0.00942 | 0.02701 | 0.04944 | 1843495.64 | 5521794.445 | Tararua District | Manawatū | Mangatainoka | Mana_8c | mg NH4-N/L
Mangatainoka at d/s DB Breweries | Ammoniacal-N (Median) | A | 2010 - 2014 | Impact | 0.00753 | 0.015729 | 0.12581 | 0.06463 |  |  | 0.00942 | 0.02701 | 0.04944 | 1843495.64 | 5521794.445 | Tararua District | Manawatū | Mangatainoka | Mana_8c | mg NH4-N/L
Mangatainoka at d/s DB Breweries | Nitrate-N (95th Percentile) | B | 2010 - 2014 | Impact | 0.87 | 0.87942 | 1.9179 | 1.5708 |  |  | 0.618 | 1.2998 | 1.4974 | 1843495.64 | 5521794.445 | Tararua District | Manawatū | Mangatainoka | Mana_8c | mg NO3-N/L
Mangatainoka at d/s DB Breweries | Nitrate-N (Median) | A | 2010 - 2014 | Impact | 0.87 | 0.87942 | 1.9179 | 1.5708 |  |  | 0.618 | 1.2998 | 1.4974 | 1843495.64 | 5521794.445 | Tararua District | Manawatū | Mangatainoka | Mana_8c | mg NO3-N/L
Mangatainoka at d/s DB Breweries | Soluble Inorganic Nitrogen (95th Percentile) |  | 2010 - 2014 | Impact | 0.883 | 0.89703 | 1.9251 | 1.5879 |  |  | 0.6435 | 1.3401 | 1.5124 | 1843495.64 | 5521794.445 | Tararua District | Manawatū | Mangatainoka | Mana_8c | g/m3
Mangatainoka at d/s DB Breweries | Soluble Inorganic Nitrogen (Median) |  | 2010 - 2014 | Impact | 0.883 | 0.89703 | 1.9251 | 1.5879 |  |  | 0.6435 | 1.3401 | 1.5124 | 1843495.64 | 5521794.445 | Tararua District | Manawatū | Mangatainoka | Mana_8c | g/m3
Mangatainoka at d/s DB Breweries | Total Nitrogen (95th Percentile) |  | 2010 - 2014 | Impact | 1 | 1.0937 | 2.8 | 1.737 |  |  | 0.76 | 1.4878 | 1.7052 | 1843495.64 | 5521794.445 | Tararua District | Manawatū | Mangatainoka | Mana_8c | g/m3
Mangatainoka at d/s DB Breweries | Total Nitrogen (Median) |  | 2010 - 2014 | Impact | 1 | 1.0937 | 2.8 | 1.737 |  |  | 0.76 | 1.4878 | 1.7052 | 1843495.64 | 5521794.445 | Tararua District | Manawatū | Mangatainoka | Mana_8c | g/m3
Mangatainoka at d/s DB Breweries | Total Phosphorus (95th Percentile) |  | 2010 - 2014 | Impact | 0.018 | 0.029396 | 0.46 | 0.0553 |  |  | 0.017 | 0.02749 | 0.03926 | 1843495.64 | 5521794.445 | Tararua District | Manawatū | Mangatainoka | Mana_8c | g/m3
Mangatainoka at d/s DB Breweries | Total Phosphorus (Median) |  | 2010 - 2014 | Impact | 0.018 | 0.029396 | 0.46 | 0.0553 |  |  | 0.017 | 0.02749 | 0.03926 | 1843495.64 | 5521794.445 | Tararua District | Manawatū | Mangatainoka | Mana_8c | g/m3
Mangatainoka at d/s DB Breweries | DRP (95th Percentile) | B | 2011 - 2015 | Impact | 0.007 | 0.010532 | 0.14 | 0.0244 |  |  | 0.007 | 0.011 | 0.01934 | 1843495.64 | 5521794.445 | Tararua District | Manawatū | Mangatainoka | Mana_8c | mg/L
Mangatainoka at d/s DB Breweries | DRP (Median) | B | 2011 - 2015 | Impact | 0.007 | 0.010532 | 0.14 | 0.0244 |  |  | 0.007 | 0.011 | 0.01934 | 1843495.64 | 5521794.445 | Tararua District | Manawatū | Mangatainoka | Mana_8c | mg/L
Mangatainoka at d/s DB Breweries | E coli (>260) | C | 2011 - 2015 | Impact | 140 | 620.5593 | 15000 | 2428.6 | 20.339 | 32.2034 | 190 | 679.9 | 1591.84 | 1843495.64 | 5521794.445 | Tararua District | Manawatū | Mangatainoka | Mana_8c | % exceedances over 260/100 mL
Mangatainoka at d/s DB Breweries | E coli (>540) | D | 2011 - 2015 | Impact | 140 | 620.5593 | 15000 | 2428.6 | 20.339 | 32.2034 | 190 | 679.9 | 1591.84 | 1843495.64 | 5521794.445 | Tararua District | Manawatū | Mangatainoka | Mana_8c | % exceedances over 540/100 mL
Mangatainoka at d/s DB Breweries | E coli (Median) | D | 2011 - 2015 | Impact | 140 | 620.5593 | 15000 | 2428.6 | 20.339 | 32.2034 | 190 | 679.9 | 1591.84 | 1843495.64 | 5521794.445 | Tararua District | Manawatū | Mangatainoka | Mana_8c | E. coli/100 mL
Mangatainoka at d/s DB Breweries | E coli (95th Percentile) | E | 2011 - 2015 | Impact | 140 | 620.5593 | 15000 | 2428.6 | 20.339 | 32.2034 | 190 | 679.9 | 1591.84 | 1843495.64 | 5521794.445 | Tararua District | Manawatū | Mangatainoka | Mana_8c | E. coli/100 mL
Mangatainoka at d/s DB Breweries | Ammoniacal-N (95th Percentile) | B | 2011 - 2015 | Impact | 0.00717 | 0.014932 | 0.12581 | 0.0606 |  |  | 0.00717 | 0.027 | 0.04702 | 1843495.64 | 5521794.445 | Tararua District | Manawatū | Mangatainoka | Mana_8c | mg NH4-N/L
Mangatainoka at d/s DB Breweries | Ammoniacal-N (Median) | A | 2011 - 2015 | Impact | 0.00717 | 0.014932 | 0.12581 | 0.0606 |  |  | 0.00717 | 0.027 | 0.04702 | 1843495.64 | 5521794.445 | Tararua District | Manawatū | Mangatainoka | Mana_8c | mg NH4-N/L
Mangatainoka at d/s DB Breweries | Nitrate-N (95th Percentile) | B | 2011 - 2015 | Impact | 0.87 | 0.89989 | 1.9179 | 1.6001 |  |  | 0.735 | 1.3233 | 1.5123 | 1843495.64 | 5521794.445 | Tararua District | Manawatū | Mangatainoka | Mana_8c | mg NO3-N/L
Mangatainoka at d/s DB Breweries | Nitrate-N (Median) | A | 2011 - 2015 | Impact | 0.87 | 0.89989 | 1.9179 | 1.6001 |  |  | 0.735 | 1.3233 | 1.5123 | 1843495.64 | 5521794.445 | Tararua District | Manawatū | Mangatainoka | Mana_8c | mg NO3-N/L
Mangatainoka at d/s DB Breweries | Soluble Inorganic Nitrogen (95th Percentile) |  | 2011 - 2015 | Impact | 0.891 | 0.91807 | 1.9251 | 1.624 |  |  | 0.7485 | 1.358 | 1.5251 | 1843495.64 | 5521794.445 | Tararua District | Manawatū | Mangatainoka | Mana_8c | g/m3
Mangatainoka at d/s DB Breweries | Soluble Inorganic Nitrogen (Median) |  | 2011 - 2015 | Impact | 0.891 | 0.91807 | 1.9251 | 1.624 |  |  | 0.7485 | 1.358 | 1.5251 | 1843495.64 | 5521794.445 | Tararua District | Manawatū | Mangatainoka | Mana_8c | g/m3
Mangatainoka at d/s DB Breweries | Total Nitrogen (95th Percentile) |  | 2011 - 2015 | Impact | 1.07 | 1.1097 | 2.8 | 1.7328 |  |  | 0.88 | 1.4798 | 1.7156 | 1843495.64 | 5521794.445 | Tararua District | Manawatū | Mangatainoka | Mana_8c | g/m3
Mangatainoka at d/s DB Breweries | Total Nitrogen (Median) |  | 2011 - 2015 | Impact | 1.07 | 1.1097 | 2.8 | 1.7328 |  |  | 0.88 | 1.4798 | 1.7156 | 1843495.64 | 5521794.445 | Tararua District | Manawatū | Mangatainoka | Mana_8c | g/m3
Mangatainoka at d/s DB Breweries | Total Phosphorus (95th Percentile) |  | 2011 - 2015 | Impact | 0.017 | 0.028644 | 0.46 | 0.05965 |  |  | 0.017 | 0.02647 | 0.04078 | 1843495.64 | 5521794.445 | Tararua District | Manawatū | Mangatainoka | Mana_8c | g/m3
Mangatainoka at d/s DB Breweries | Total Phosphorus (Median) |  | 2011 - 2015 | Impact | 0.017 | 0.028644 | 0.46 | 0.05965 |  |  | 0.017 | 0.02647 | 0.04078 | 1843495.64 | 5521794.445 | Tararua District | Manawatū | Mangatainoka | Mana_8c | g/m3
Mangatainoka at d/s DB Breweries | DRP (95th Percentile) | B | 2012 - 2016 | Impact | 0.007 | 0.0099861 | 0.14 | 0.024 |  |  | 0.0065 | 0.0103 | 0.0188 | 1843495.64 | 5521794.445 | Tararua District | Manawatū | Mangatainoka | Mana_8c | mg/L
Mangatainoka at d/s DB Breweries | DRP (Median) | B | 2012 - 2016 | Impact | 0.007 | 0.0099861 | 0.14 | 0.024 |  |  | 0.0065 | 0.0103 | 0.0188 | 1843495.64 | 5521794.445 | Tararua District | Manawatū | Mangatainoka | Mana_8c | mg/L
Mangatainoka at d/s DB Breweries | E coli (>260) | B | 2012 - 2016 | Impact | 121 | 537.3833 | 15000 | 1826 | 15 | 26.6667 | 166.5 | 405 | 1059.4 | 1843495.64 | 5521794.445 | Tararua District | Manawatū | Mangatainoka | Mana_8c | % exceedances over 260/100 mL
Mangatainoka at d/s DB Breweries | E coli (>540) | C | 2012 - 2016 | Impact | 121 | 537.3833 | 15000 | 1826 | 15 | 26.6667 | 166.5 | 405 | 1059.4 | 1843495.64 | 5521794.445 | Tararua District | Manawatū | Mangatainoka | Mana_8c | % exceedances over 540/100 mL
Mangatainoka at d/s DB Breweries | E coli (Median) | A | 2012 - 2016 | Impact | 121 | 537.3833 | 15000 | 1826 | 15 | 26.6667 | 166.5 | 405 | 1059.4 | 1843495.64 | 5521794.445 | Tararua District | Manawatū | Mangatainoka | Mana_8c | E. coli/100 mL
Mangatainoka at d/s DB Breweries | E coli (95th Percentile) | E | 2012 - 2016 | Impact | 121 | 537.3833 | 15000 | 1826 | 15 | 26.6667 | 166.5 | 405 | 1059.4 | 1843495.64 | 5521794.445 | Tararua District | Manawatū | Mangatainoka | Mana_8c | E. coli/100 mL
Mangatainoka at d/s DB Breweries | MCI | C | 2012 - 2016 | Impact | 100 | 102.24 | 110 | 110 |  |  | 100 | 107.55 | 110 | 1843495.64 | 5521794.445 | Tararua District | Manawatū | Mangatainoka | Mana_8c
Mangatainoka at d/s DB Breweries | Ammoniacal-N (95th Percentile) | A | 2012 - 2016 | Impact | 0.003 | 0.0096242 | 0.070906 | 0.0359 |  |  | 0.00335 | 0.01706 | 0.03324 | 1843495.64 | 5521794.445 | Tararua District | Manawatū | Mangatainoka | Mana_8c | mg NH4-N/L
Mangatainoka at d/s DB Breweries | Ammoniacal-N (Median) | A | 2012 - 2016 | Impact | 0.003 | 0.0096242 | 0.070906 | 0.0359 |  |  | 0.00335 | 0.01706 | 0.03324 | 1843495.64 | 5521794.445 | Tararua District | Manawatū | Mangatainoka | Mana_8c | mg NH4-N/L
Mangatainoka at d/s DB Breweries | Nitrate-N (95th Percentile) | B | 2012 - 2016 | Impact | 0.8712 | 0.91329 | 1.9179 | 1.6483 |  |  | 0.638 | 1.3448 | 1.51 | 1843495.64 | 5521794.445 | Tararua District | Manawatū | Mangatainoka | Mana_8c | mg NO3-N/L
Mangatainoka at d/s DB Breweries | Nitrate-N (Median) | A | 2012 - 2016 | Impact | 0.8712 | 0.91329 | 1.9179 | 1.6483 |  |  | 0.638 | 1.3448 | 1.51 | 1843495.64 | 5521794.445 | Tararua District | Manawatū | Mangatainoka | Mana_8c | mg NO3-N/L
Mangatainoka at d/s DB Breweries | Soluble Inorganic Nitrogen (95th Percentile) |  | 2012 - 2016 | Impact | 0.89135 | 0.92805 | 1.9251 | 1.6717 |  |  | 0.647 | 1.3713 | 1.5232 | 1843495.64 | 5521794.445 | Tararua District | Manawatū | Mangatainoka | Mana_8c | g/m3
Mangatainoka at d/s DB Breweries | Soluble Inorganic Nitrogen (Median) |  | 2012 - 2016 | Impact | 0.89135 | 0.92805 | 1.9251 | 1.6717 |  |  | 0.647 | 1.3713 | 1.5232 | 1843495.64 | 5521794.445 | Tararua District | Manawatū | Mangatainoka | Mana_8c | g/m3
Mangatainoka at d/s DB Breweries | Total Nitrogen (95th Percentile) |  | 2012 - 2016 | Impact | 1.0635 | 1.0812 | 2.1 | 1.722 |  |  | 0.805 | 1.4711 | 1.67 | 1843495.64 | 5521794.445 | Tararua District | Manawatū | Mangatainoka | Mana_8c | g/m3
Mangatainoka at d/s DB Breweries | Total Nitrogen (Median) |  | 2012 - 2016 | Impact | 1.0635 | 1.0812 | 2.1 | 1.722 |  |  | 0.805 | 1.4711 | 1.67 | 1843495.64 | 5521794.445 | Tararua District | Manawatū | Mangatainoka | Mana_8c | g/m3
Mangatainoka at d/s DB Breweries | Total Phosphorus (95th Percentile) |  | 2012 - 2016 | Impact | 0.017 | 0.020333 | 0.091 | 0.0495 |  |  | 0.017 | 0.024 | 0.0287 | 1843495.64 | 5521794.445 | Tararua District | Manawatū | Mangatainoka | Mana_8c | g/m3
Mangatainoka at d/s DB Breweries | Total Phosphorus (Median) |  | 2012 - 2016 | Impact | 0.017 | 0.020333 | 0.091 | 0.0495 |  |  | 0.017 | 0.024 | 0.0287 | 1843495.64 | 5521794.445 | Tararua District | Manawatū | Mangatainoka | Mana_8c | g/m3
Mangatainoka at d/s DB Breweries | DRP (95th Percentile) | A | 2013 - 2017 | Impact | 0.007 | 0.0082162 | 0.036 | 0.02 |  |  | 0.007 | 0.011 | 0.0157 | 1843495.64 | 5521794.445 | Tararua District | Manawatū | Mangatainoka | Mana_8c | mg/L
Mangatainoka at d/s DB Breweries | DRP (Median) | B | 2013 - 2017 | Impact | 0.007 | 0.0082162 | 0.036 | 0.02 |  |  | 0.007 | 0.011 | 0.0157 | 1843495.64 | 5521794.445 | Tararua District | Manawatū | Mangatainoka | Mana_8c | mg/L
Mangatainoka at d/s DB Breweries | E coli (>260) | B | 2013 - 2017 | Impact | 140 | 322.1833 | 2600 | 1700 | 13.3333 | 26.6667 | 190 | 399 | 1057.3 | 1843495.64 | 5521794.445 | Tararua District | Manawatū | Mangatainoka | Mana_8c | % exceedances over 260/100 mL
Mangatainoka at d/s DB Breweries | E coli (>540) | C | 2013 - 2017 | Impact | 140 | 322.1833 | 2600 | 1700 | 13.3333 | 26.6667 | 190 | 399 | 1057.3 | 1843495.64 | 5521794.445 | Tararua District | Manawatū | Mangatainoka | Mana_8c | % exceedances over 540/100 mL
Mangatainoka at d/s DB Breweries | E coli (Median) | D | 2013 - 2017 | Impact | 140 | 322.1833 | 2600 | 1700 | 13.3333 | 26.6667 | 190 | 399 | 1057.3 | 1843495.64 | 5521794.445 | Tararua District | Manawatū | Mangatainoka | Mana_8c | E. coli/100 mL
Mangatainoka at d/s DB Breweries | E coli (95th Percentile) | E | 2013 - 2017 | Impact | 140 | 322.1833 | 2600 | 1700 | 13.3333 | 26.6667 | 190 | 399 | 1057.3 | 1843495.64 | 5521794.445 | Tararua District | Manawatū | Mangatainoka | Mana_8c | E. coli/100 mL
Mangatainoka at d/s DB Breweries | MCI | C | 2013 - 2017 | Impact | 103 | 105.04 | 114 | 114 |  |  | 103 | 112.6 | 114 | 1843495.64 | 5521794.445 | Tararua District | Manawatū | Mangatainoka | Mana_8c
Mangatainoka at d/s DB Breweries | Ammoniacal-N (95th Percentile) | A | 2013 - 2017 | Impact | 0.00289 | 0.0055122 | 0.034122 | 0.02315 |  |  | 0.003 | 0.00912 | 0.01518 | 1843495.64 | 5521794.445 | Tararua District | Manawatū | Mangatainoka | Mana_8c | mg NH4-N/L
Mangatainoka at d/s DB Breweries | Ammoniacal-N (Median) | A | 2013 - 2017 | Impact | 0.00289 | 0.0055122 | 0.034122 | 0.02315 |  |  | 0.003 | 0.00912 | 0.01518 | 1843495.64 | 5521794.445 | Tararua District | Manawatū | Mangatainoka | Mana_8c | mg NH4-N/L
Mangatainoka at d/s DB Breweries | Nitrate-N (95th Percentile) | B | 2013 - 2017 | Impact | 0.87945 | 0.88341 | 1.9179 | 1.5933 |  |  | 0.5425 | 1.3448 | 1.51 | 1843495.64 | 5521794.445 | Tararua District | Manawatū | Mangatainoka | Mana_8c | mg NO3-N/L
Mangatainoka at d/s DB Breweries | Nitrate-N (Median) | A | 2013 - 2017 | Impact | 0.87945 | 0.88341 | 1.9179 | 1.5933 |  |  | 0.5425 | 1.3448 | 1.51 | 1843495.64 | 5521794.445 | Tararua District | Manawatū | Mangatainoka | Mana_8c | mg NO3-N/L
Mangatainoka at d/s DB Breweries | Soluble Inorganic Nitrogen (95th Percentile) |  | 2013 - 2017 | Impact | 0.89495 | 0.89708 | 1.9251 | 1.6252 |  |  | 0.555 | 1.3713 | 1.5229 | 1843495.64 | 5521794.445 | Tararua District | Manawatū | Mangatainoka | Mana_8c | g/m3
Mangatainoka at d/s DB Breweries | Soluble Inorganic Nitrogen (Median) |  | 2013 - 2017 | Impact | 0.89495 | 0.89708 | 1.9251 | 1.6252 |  |  | 0.555 | 1.3713 | 1.5229 | 1843495.64 | 5521794.445 | Tararua District | Manawatū | Mangatainoka | Mana_8c | g/m3
Mangatainoka at d/s DB Breweries | Total Nitrogen (95th Percentile) |  | 2013 - 2017 | Impact | 1.0535 | 1.0514 | 1.86 | 1.722 |  |  | 0.73 | 1.4417 | 1.582 | 1843495.64 | 5521794.445 | Tararua District | Manawatū | Mangatainoka | Mana_8c | g/m3
Mangatainoka at d/s DB Breweries | Total Nitrogen (Median) |  | 2013 - 2017 | Impact | 1.0535 | 1.0514 | 1.86 | 1.722 |  |  | 0.73 | 1.4417 | 1.582 | 1843495.64 | 5521794.445 | Tararua District | Manawatū | Mangatainoka | Mana_8c | g/m3
Mangatainoka at d/s DB Breweries | Total Phosphorus (95th Percentile) |  | 2013 - 2017 | Impact | 0.0175 | 0.020383 | 0.061 | 0.0435 |  |  | 0.0175 | 0.0246 | 0.0311 | 1843495.64 | 5521794.445 | Tararua District | Manawatū | Mangatainoka | Mana_8c | g/m3
Mangatainoka at d/s DB Breweries | Total Phosphorus (Median) |  | 2013 - 2017 | Impact | 0.0175 | 0.020383 | 0.061 | 0.0435 |  |  | 0.0175 | 0.0246 | 0.0311 | 1843495.64 | 5521794.445 | Tararua District | Manawatū | Mangatainoka | Mana_8c | g/m3
Mangatainoka at d/s DB Breweries | ASPM | B | 2014 - 2018 | Impact | 0.457 | 0.4446 | 0.496 | 0.496 |  |  | 0.457 | 0.4862 | 0.496 | 1843495.64 | 5521794.445 | Tararua District | Manawatū | Mangatainoka | Mana_8c
Mangatainoka at d/s DB Breweries | DRP (95th Percentile) | A | 2014 - 2018 | Impact | 0.007 | 0.0078225 | 0.028 | 0.0188 |  |  | 0.0065 | 0.011 | 0.01502 | 1843495.64 | 5521794.445 | Tararua District | Manawatū | Mangatainoka | Mana_8c | mg/L
Mangatainoka at d/s DB Breweries | DRP (Median) | B | 2014 - 2018 | Impact | 0.007 | 0.0078225 | 0.028 | 0.0188 |  |  | 0.0065 | 0.011 | 0.01502 | 1843495.64 | 5521794.445 | Tararua District | Manawatū | Mangatainoka | Mana_8c | mg/L
Mangatainoka at d/s DB Breweries | E coli (>260) | B | 2014 - 2018 | Impact | 135 | 378.0893 | 2600 | 2410 | 16.0714 | 26.7857 | 169.5 | 440 | 1220 | 1843495.64 | 5521794.445 | Tararua District | Manawatū | Mangatainoka | Mana_8c | % exceedances over 260/100 mL
Mangatainoka at d/s DB Breweries | E coli (>540) | C | 2014 - 2018 | Impact | 135 | 378.0893 | 2600 | 2410 | 16.0714 | 26.7857 | 169.5 | 440 | 1220 | 1843495.64 | 5521794.445 | Tararua District | Manawatū | Mangatainoka | Mana_8c | % exceedances over 540/100 mL
Mangatainoka at d/s DB Breweries | E coli (Median) | D | 2014 - 2018 | Impact | 135 | 378.0893 | 2600 | 2410 | 16.0714 | 26.7857 | 169.5 | 440 | 1220 | 1843495.64 | 5521794.445 | Tararua District | Manawatū | Mangatainoka | Mana_8c | E. coli/100 mL
Mangatainoka at d/s DB Breweries | E coli (95th Percentile) | E | 2014 - 2018 | Impact | 135 | 378.0893 | 2600 | 2410 | 16.0714 | 26.7857 | 169.5 | 440 | 1220 | 1843495.64 | 5521794.445 | Tararua District | Manawatū | Mangatainoka | Mana_8c | E. coli/100 mL
Mangatainoka at d/s DB Breweries | MCI | C | 2014 - 2018 | Impact | 99.2 | 102.08 | 114 | 114 |  |  | 99.2 | 110.15 | 114 | 1843495.64 | 5521794.445 | Tararua District | Manawatū | Mangatainoka | Mana_8c
Mangatainoka at d/s DB Breweries | Ammoniacal-N (95th Percentile) | A | 2014 - 2018 | Impact | 0.003 | 0.0053492 | 0.034122 | 0.02422 |  |  | 0.00315 | 0.00598 | 0.01454 | 1843495.64 | 5521794.445 | Tararua District | Manawatū | Mangatainoka | Mana_8c | mg NH4-N/L
Mangatainoka at d/s DB Breweries | Ammoniacal-N (Median) | A | 2014 - 2018 | Impact | 0.003 | 0.0053492 | 0.034122 | 0.02422 |  |  | 0.00315 | 0.00598 | 0.01454 | 1843495.64 | 5521794.445 | Tararua District | Manawatū | Mangatainoka | Mana_8c | mg NH4-N/L
Mangatainoka at d/s DB Breweries | Nitrate-N (95th Percentile) | B | 2014 - 2018 | Impact | 0.8772 | 0.86705 | 1.75 | 1.5546 |  |  | 0.5425 | 1.3379 | 1.4906 | 1843495.64 | 5521794.445 | Tararua District | Manawatū | Mangatainoka | Mana_8c | mg NO3-N/L
Mangatainoka at d/s DB Breweries | Nitrate-N (Median) | A | 2014 - 2018 | Impact | 0.8772 | 0.86705 | 1.75 | 1.5546 |  |  | 0.5425 | 1.3379 | 1.4906 | 1843495.64 | 5521794.445 | Tararua District | Manawatū | Mangatainoka | Mana_8c | mg NO3-N/L
Mangatainoka at d/s DB Breweries | QMCI | D | 2014 - 2018 | Impact | 4.48 | 4.9412 | 6.66 | 6.66 |  |  | 4.48 | 6.1315 | 6.66 | 1843495.64 | 5521794.445 | Tararua District | Manawatū | Mangatainoka | Mana_8c
Mangatainoka at d/s DB Breweries | Soluble Inorganic Nitrogen (95th Percentile) |  | 2014 - 2018 | Impact | 0.88835 | 0.88039 | 1.755 | 1.5826 |  |  | 0.555 | 1.3703 | 1.5055 | 1843495.64 | 5521794.445 | Tararua District | Manawatū | Mangatainoka | Mana_8c | g/m3
Mangatainoka at d/s DB Breweries | Soluble Inorganic Nitrogen (Median) |  | 2014 - 2018 | Impact | 0.88835 | 0.88039 | 1.755 | 1.5826 |  |  | 0.555 | 1.3703 | 1.5055 | 1843495.64 | 5521794.445 | Tararua District | Manawatū | Mangatainoka | Mana_8c | g/m3
Mangatainoka at d/s DB Breweries | Total Nitrogen (95th Percentile) |  | 2014 - 2018 | Impact | 1.06 | 1.0633 | 1.86 | 1.7228 |  |  | 0.8 | 1.4682 | 1.6024 | 1843495.64 | 5521794.445 | Tararua District | Manawatū | Mangatainoka | Mana_8c | g/m3
Mangatainoka at d/s DB Breweries | Total Nitrogen (Median) |  | 2014 - 2018 | Impact | 1.06 | 1.0633 | 1.86 | 1.7228 |  |  | 0.8 | 1.4682 | 1.6024 | 1843495.64 | 5521794.445 | Tararua District | Manawatū | Mangatainoka | Mana_8c | g/m3
Mangatainoka at d/s DB Breweries | Total Phosphorus (95th Percentile) |  | 2014 - 2018 | Impact | 0.0175 | 0.021946 | 0.086 | 0.0558 |  |  | 0.017 | 0.02694 | 0.0411 | 1843495.64 | 5521794.445 | Tararua District | Manawatū | Mangatainoka | Mana_8c | g/m3
Mangatainoka at d/s DB Breweries | Total Phosphorus (Median) |  | 2014 - 2018 | Impact | 0.0175 | 0.021946 | 0.086 | 0.0558 |  |  | 0.017 | 0.02694 | 0.0411 | 1843495.64 | 5521794.445 | Tararua District | Manawatū | Mangatainoka | Mana_8c | g/m3
Mangatainoka at d/s DB Breweries | ASPM | B | 2015 - 2019 | Impact | 0.457 | 0.4422 | 0.496 | 0.496 |  |  | 0.457 | 0.4862 | 0.496 | 1843495.64 | 5521794.445 | Tararua District | Manawatū | Mangatainoka | Mana_8c
Mangatainoka at d/s DB Breweries | MCI | C | 2015 - 2019 | Impact | 99 | 101.84 | 114 | 114 |  |  | 99 | 110.15 | 114 | 1843495.64 | 5521794.445 | Tararua District | Manawatū | Mangatainoka | Mana_8c
Mangatainoka at d/s DB Breweries | QMCI | C | 2015 - 2019 | Impact | 5 | 5.122 | 6.66 | 6.66 |  |  | 5 | 6.1315 | 6.66 | 1843495.64 | 5521794.445 | Tararua District | Manawatū | Mangatainoka | Mana_8c
Mangatainoka at d/s DB Breweries | ASPM | B | 2016 - 2020 | Impact | 0.4505 | 0.43575 | 0.496 | 0.496 |  |  | 0.4505 | 0.48898 | 0.496 | 1843495.64 | 5521794.445 | Tararua District | Manawatū | Mangatainoka | Mana_8c
Mangatainoka at d/s DB Breweries | MCI | C | 2016 - 2020 | Impact | 100.5 | 102.55 | 114 | 114 |  |  | 100.5 | 112.02 | 114 | 1843495.64 | 5521794.445 | Tararua District | Manawatū | Mangatainoka | Mana_8c
Mangatainoka at d/s DB Breweries | QMCI | C | 2016 - 2020 | Impact | 4.74 | 5.115 | 6.66 | 6.66 |  |  | 4.74 | 6.3612 | 6.66 | 1843495.64 | 5521794.445 | Tararua District | Manawatū | Mangatainoka | Mana_8c