## Sheet1
site name | attribute type | NOF_Grade | year range | site type | Median | Mean | Annual Maximum | 95th percentile | percentage of samples > 540 MPN | percentage of samples > 260 MPN | Median over summer period | 83rd percentile | 92nd percentile | NZTM.X | NZTM.Y | District | Freshwater Management Unit | Water management Area | Water management Sub-Area | units
Ohau at State Highway Bridge | Chlorophyll A (92nd Percentile) | A | 2009 - 2013 | RepSite | 1.8 | 9.9644 | 130 | 44.875 |  |  | 1.8 | 15.9 | 42.7 | 1789383.539 | 5495386.718 | Horowhenua District | Waiopehu | Ohau | Ohau_1b | mg chl-a /m2
Ohau at State Highway Bridge | Chlorophyll A (92nd Percentile) | A | 2010 - 2014 | RepSite | 1.275 | 5.2893 | 45 | 33.3 |  |  | 1.35 | 8.14 | 20.23 | 1789383.539 | 5495386.718 | Horowhenua District | Waiopehu | Ohau | Ohau_1b | mg chl-a /m2
Ohau at State Highway Bridge | Chlorophyll A (92nd Percentile) | A | 2011 - 2015 | RepSite | 2.1 | 6.2193 | 45 | 35.3 |  |  | 2.5 | 10.1 | 23.58 | 1789383.539 | 5495386.718 | Horowhenua District | Waiopehu | Ohau | Ohau_1b | mg chl-a /m2
Ohau at State Highway Bridge | Chlorophyll A (92nd Percentile) | A | 2012 - 2016 | RepSite | 2.75 | 7.0152 | 45 | 35.825 |  |  | 2.5 | 12.215 | 23.82 | 1789383.539 | 5495386.718 | Horowhenua District | Waiopehu | Ohau | Ohau_1b | mg chl-a /m2
Ohau at State Highway Bridge | DRP (95th Percentile) | B | 2012 - 2016 | RepSite | 0.009 | 0.11395 | 6.2 | 0.0212 |  |  | 0.009 | 0.01147 | 0.01478 | 1789383.539 | 5495386.718 | Horowhenua District | Waiopehu | Ohau | Ohau_1b | mg/L
Ohau at State Highway Bridge | DRP (Median) | B | 2012 - 2016 | RepSite | 0.009 | 0.11395 | 6.2 | 0.0212 |  |  | 0.009 | 0.01147 | 0.01478 | 1789383.539 | 5495386.718 | Horowhenua District | Waiopehu | Ohau | Ohau_1b | mg/L
Ohau at State Highway Bridge | Ammoniacal-N (95th Percentile) | A | 2012 - 2016 | RepSite | 0.00104 | 0.0032271 | 0.027155 | 0.02009 |  |  | 0.00101 | 0.00317 | 0.01378 | 1789383.539 | 5495386.718 | Horowhenua District | Waiopehu | Ohau | Ohau_1b | mg NH4-N/L
Ohau at State Highway Bridge | Ammoniacal-N (Median) | A | 2012 - 2016 | RepSite | 0.00104 | 0.0032271 | 0.027155 | 0.02009 |  |  | 0.00101 | 0.00317 | 0.01378 | 1789383.539 | 5495386.718 | Horowhenua District | Waiopehu | Ohau | Ohau_1b | mg NH4-N/L
Ohau at State Highway Bridge | Nitrate-N (95th Percentile) | A | 2012 - 2016 | RepSite | 0.177 | 0.23099 | 0.6153 | 0.58945 |  |  | 0.135 | 0.35809 | 0.55359 | 1789383.539 | 5495386.718 | Horowhenua District | Waiopehu | Ohau | Ohau_1b | mg NO3-N/L
Ohau at State Highway Bridge | Nitrate-N (Median) | A | 2012 - 2016 | RepSite | 0.177 | 0.23099 | 0.6153 | 0.58945 |  |  | 0.135 | 0.35809 | 0.55359 | 1789383.539 | 5495386.718 | Horowhenua District | Waiopehu | Ohau | Ohau_1b | mg NO3-N/L
Ohau at State Highway Bridge | Soluble Inorganic Nitrogen (95th Percentile) |  | 2012 - 2016 | RepSite | 0.183 | 0.24049 | 0.6201 | 0.60175 |  |  | 0.145 | 0.36735 | 0.5608 | 1789383.539 | 5495386.718 | Horowhenua District | Waiopehu | Ohau | Ohau_1b | g/m3
Ohau at State Highway Bridge | Soluble Inorganic Nitrogen (Median) |  | 2012 - 2016 | RepSite | 0.183 | 0.24049 | 0.6201 | 0.60175 |  |  | 0.145 | 0.36735 | 0.5608 | 1789383.539 | 5495386.718 | Horowhenua District | Waiopehu | Ohau | Ohau_1b | g/m3
Ohau at State Highway Bridge | Chlorophyll A (92nd Percentile) | A | 2013 - 2017 | RepSite | 2.5 | 6.811 | 48.5 | 40.625 |  |  | 2.5 | 10.8 | 24.5 | 1789383.539 | 5495386.718 | Horowhenua District | Waiopehu | Ohau | Ohau_1b | mg chl-a /m2
Ohau at State Highway Bridge | DRP (95th Percentile) | A | 2013 - 2017 | RepSite | 0.009 | 0.009697 | 0.029 | 0.017 |  |  | 0.009 | 0.012 | 0.014 | 1789383.539 | 5495386.718 | Horowhenua District | Waiopehu | Ohau | Ohau_1b | mg/L
Ohau at State Highway Bridge | DRP (Median) | B | 2013 - 2017 | RepSite | 0.009 | 0.009697 | 0.029 | 0.017 |  |  | 0.009 | 0.012 | 0.014 | 1789383.539 | 5495386.718 | Horowhenua District | Waiopehu | Ohau | Ohau_1b | mg/L
Ohau at State Highway Bridge | Ammoniacal-N (95th Percentile) | A | 2013 - 2017 | RepSite | 0.00138 | 0.0030704 | 0.027155 | 0.01903 |  |  | 0.00165 | 0.00291 | 0.01002 | 1789383.539 | 5495386.718 | Horowhenua District | Waiopehu | Ohau | Ohau_1b | mg NH4-N/L
Ohau at State Highway Bridge | Ammoniacal-N (Median) | A | 2013 - 2017 | RepSite | 0.00138 | 0.0030704 | 0.027155 | 0.01903 |  |  | 0.00165 | 0.00291 | 0.01002 | 1789383.539 | 5495386.718 | Horowhenua District | Waiopehu | Ohau | Ohau_1b | mg NH4-N/L
Ohau at State Highway Bridge | Nitrate-N (95th Percentile) | A | 2013 - 2017 | RepSite | 0.176 | 0.2403 | 0.616 | 0.5885 |  |  | 0.12885 | 0.39316 | 0.55721 | 1789383.539 | 5495386.718 | Horowhenua District | Waiopehu | Ohau | Ohau_1b | mg NO3-N/L
Ohau at State Highway Bridge | Nitrate-N (Median) | A | 2013 - 2017 | RepSite | 0.176 | 0.2403 | 0.616 | 0.5885 |  |  | 0.12885 | 0.39316 | 0.55721 | 1789383.539 | 5495386.718 | Horowhenua District | Waiopehu | Ohau | Ohau_1b | mg NO3-N/L
Ohau at State Highway Bridge | Soluble Inorganic Nitrogen (95th Percentile) |  | 2013 - 2017 | RepSite | 0.183 | 0.24965 | 0.622 | 0.6015 |  |  | 0.138 | 0.40017 | 0.5643 | 1789383.539 | 5495386.718 | Horowhenua District | Waiopehu | Ohau | Ohau_1b | g/m3
Ohau at State Highway Bridge | Soluble Inorganic Nitrogen (Median) |  | 2013 - 2017 | RepSite | 0.183 | 0.24965 | 0.622 | 0.6015 |  |  | 0.138 | 0.40017 | 0.5643 | 1789383.539 | 5495386.718 | Horowhenua District | Waiopehu | Ohau | Ohau_1b | g/m3
Ohau at State Highway Bridge | Chlorophyll A (92nd Percentile) | A | 2014 - 2018 | RepSite | 3.15 | 10.1379 | 120 | 44.625 |  |  | 3.6 | 17.375 | 30.45 | 1789383.539 | 5495386.718 | Horowhenua District | Waiopehu | Ohau | Ohau_1b | mg chl-a /m2
Ohau at State Highway Bridge | DRP (95th Percentile) | A | 2014 - 2018 | RepSite | 0.009 | 0.0095582 | 0.023 | 0.0145 |  |  | 0.009 | 0.012 | 0.0137 | 1789383.539 | 5495386.718 | Horowhenua District | Waiopehu | Ohau | Ohau_1b | mg/L
Ohau at State Highway Bridge | DRP (Median) | B | 2014 - 2018 | RepSite | 0.009 | 0.0095582 | 0.023 | 0.0145 |  |  | 0.009 | 0.012 | 0.0137 | 1789383.539 | 5495386.718 | Horowhenua District | Waiopehu | Ohau | Ohau_1b | mg/L
Ohau at State Highway Bridge | Ammoniacal-N (95th Percentile) | A | 2014 - 2018 | RepSite | 0.00182 | 0.0037927 | 0.027155 | 0.01939 |  |  | 0.00187 | 0.0045 | 0.01045 | 1789383.539 | 5495386.718 | Horowhenua District | Waiopehu | Ohau | Ohau_1b | mg NH4-N/L
Ohau at State Highway Bridge | Ammoniacal-N (Median) | A | 2014 - 2018 | RepSite | 0.00182 | 0.0037927 | 0.027155 | 0.01939 |  |  | 0.00187 | 0.0045 | 0.01045 | 1789383.539 | 5495386.718 | Horowhenua District | Waiopehu | Ohau | Ohau_1b | mg NH4-N/L
Ohau at State Highway Bridge | Nitrate-N (95th Percentile) | A | 2014 - 2018 | RepSite | 0.1924 | 0.25092 | 0.616 | 0.5885 |  |  | 0.12835 | 0.43998 | 0.56891 | 1789383.539 | 5495386.718 | Horowhenua District | Waiopehu | Ohau | Ohau_1b | mg NO3-N/L
Ohau at State Highway Bridge | Nitrate-N (Median) | A | 2014 - 2018 | RepSite | 0.1924 | 0.25092 | 0.616 | 0.5885 |  |  | 0.12835 | 0.43998 | 0.56891 | 1789383.539 | 5495386.718 | Horowhenua District | Waiopehu | Ohau | Ohau_1b | mg NO3-N/L
Ohau at State Highway Bridge | Soluble Inorganic Nitrogen (95th Percentile) |  | 2014 - 2018 | RepSite | 0.19665 | 0.26072 | 0.622 | 0.6015 |  |  | 0.135 | 0.45002 | 0.5781 | 1789383.539 | 5495386.718 | Horowhenua District | Waiopehu | Ohau | Ohau_1b | g/m3
Ohau at State Highway Bridge | Soluble Inorganic Nitrogen (Median) |  | 2014 - 2018 | RepSite | 0.19665 | 0.26072 | 0.622 | 0.6015 |  |  | 0.135 | 0.45002 | 0.5781 | 1789383.539 | 5495386.718 | Horowhenua District | Waiopehu | Ohau | Ohau_1b | g/m3
Ohau at State Highway Bridge | Chlorophyll A (92nd Percentile) | A | 2015 - 2019 | RepSite | 4.8 | 10.0304 | 120 | 39.875 |  |  | 4.125 | 17.15 | 24.95 | 1789383.539 | 5495386.718 | Horowhenua District | Waiopehu | Ohau | Ohau_1b | mg chl-a /m2
Ohau at State Highway Bridge | DRP (95th Percentile) | A | 2015 - 2019 | RepSite | 0.009 | 0.0092861 | 0.023 | 0.0145 |  |  | 0.009 | 0.012 | 0.013 | 1789383.539 | 5495386.718 | Horowhenua District | Waiopehu | Ohau | Ohau_1b | mg/L
Ohau at State Highway Bridge | DRP (Median) | B | 2015 - 2019 | RepSite | 0.009 | 0.0092861 | 0.023 | 0.0145 |  |  | 0.009 | 0.012 | 0.013 | 1789383.539 | 5495386.718 | Horowhenua District | Waiopehu | Ohau | Ohau_1b | mg/L
Ohau at State Highway Bridge | Ammoniacal-N (95th Percentile) | A | 2015 - 2019 | RepSite | 0.00215 | 0.0032777 | 0.021508 | 0.00812 |  |  | 0.002 | 0.00512 | 0.00732 | 1789383.539 | 5495386.718 | Horowhenua District | Waiopehu | Ohau | Ohau_1b | mg NH4-N/L
Ohau at State Highway Bridge | Ammoniacal-N (Median) | A | 2015 - 2019 | RepSite | 0.00215 | 0.0032777 | 0.021508 | 0.00812 |  |  | 0.002 | 0.00512 | 0.00732 | 1789383.539 | 5495386.718 | Horowhenua District | Waiopehu | Ohau | Ohau_1b | mg NH4-N/L
Ohau at State Highway Bridge | Nitrate-N (95th Percentile) | A | 2015 - 2019 | RepSite | 0.182 | 0.24344 | 0.616 | 0.57865 |  |  | 0.12095 | 0.43998 | 0.5449 | 1789383.539 | 5495386.718 | Horowhenua District | Waiopehu | Ohau | Ohau_1b | mg NO3-N/L
Ohau at State Highway Bridge | Nitrate-N (Median) | A | 2015 - 2019 | RepSite | 0.182 | 0.24344 | 0.616 | 0.57865 |  |  | 0.12095 | 0.43998 | 0.5449 | 1789383.539 | 5495386.718 | Horowhenua District | Waiopehu | Ohau | Ohau_1b | mg NO3-N/L
Ohau at State Highway Bridge | Soluble Inorganic Nitrogen (95th Percentile) |  | 2015 - 2019 | RepSite | 0.18865 | 0.25112 | 0.622 | 0.592 |  |  | 0.131 | 0.45002 | 0.5599 | 1789383.539 | 5495386.718 | Horowhenua District | Waiopehu | Ohau | Ohau_1b | g/m3
Ohau at State Highway Bridge | Soluble Inorganic Nitrogen (Median) |  | 2015 - 2019 | RepSite | 0.18865 | 0.25112 | 0.622 | 0.592 |  |  | 0.131 | 0.45002 | 0.5599 | 1789383.539 | 5495386.718 | Horowhenua District | Waiopehu | Ohau | Ohau_1b | g/m3
Ohau at State Highway Bridge | ASPM | B | 2016 - 2020 | RepSite | 0.489 | 0.4902 | 0.602 | 0.602 |  |  | 0.489 | 0.59045 | 0.602 | 1789383.539 | 5495386.718 | Horowhenua District | Waiopehu | Ohau | Ohau_1b
Ohau at State Highway Bridge | Chlorophyll A (92nd Percentile) | A | 2016 - 2020 | RepSite | 5.475 | 10.7529 | 120 | 40.1 |  |  | 6 | 17.32 | 24.86 | 1789383.539 | 5495386.718 | Horowhenua District | Waiopehu | Ohau | Ohau_1b | mg chl-a /m2
Ohau at State Highway Bridge | DRP (95th Percentile) | A | 2016 - 2020 | RepSite | 0.008 | 0.0083418 | 0.019 | 0.013 |  |  | 0.008 | 0.011 | 0.01278 | 1789383.539 | 5495386.718 | Horowhenua District | Waiopehu | Ohau | Ohau_1b | mg/L
Ohau at State Highway Bridge | DRP (Median) | B | 2016 - 2020 | RepSite | 0.008 | 0.0083418 | 0.019 | 0.013 |  |  | 0.008 | 0.011 | 0.01278 | 1789383.539 | 5495386.718 | Horowhenua District | Waiopehu | Ohau | Ohau_1b | mg/L
Ohau at State Highway Bridge | E coli (>260) | A | 2016 - 2020 | RepSite | 69 | 154.9763 | 1800 | 601.5 | 5.2632 | 14.0351 | 91 | 184.3 | 446.4 | 1789383.539 | 5495386.718 | Horowhenua District | Waiopehu | Ohau | Ohau_1b | % exceedances over 260/100 mL
Ohau at State Highway Bridge | E coli (>540) | B | 2016 - 2020 | RepSite | 69 | 154.9763 | 1800 | 601.5 | 5.2632 | 14.0351 | 91 | 184.3 | 446.4 | 1789383.539 | 5495386.718 | Horowhenua District | Waiopehu | Ohau | Ohau_1b | % exceedances over 540/100 mL
Ohau at State Highway Bridge | E coli (Median) | A | 2016 - 2020 | RepSite | 69 | 154.9763 | 1800 | 601.5 | 5.2632 | 14.0351 | 91 | 184.3 | 446.4 | 1789383.539 | 5495386.718 | Horowhenua District | Waiopehu | Ohau | Ohau_1b | E. coli/100 mL
Ohau at State Highway Bridge | E coli (95th Percentile) | B | 2016 - 2020 | RepSite | 69 | 154.9763 | 1800 | 601.5 | 5.2632 | 14.0351 | 91 | 184.3 | 446.4 | 1789383.539 | 5495386.718 | Horowhenua District | Waiopehu | Ohau | Ohau_1b | E. coli/100 mL
Ohau at State Highway Bridge | MCI | B | 2016 - 2020 | RepSite | 113.33 | 114.466 | 126 | 126 |  |  | 113.33 | 123.2 | 126 | 1789383.539 | 5495386.718 | Horowhenua District | Waiopehu | Ohau | Ohau_1b
Ohau at State Highway Bridge | Ammoniacal-N (95th Percentile) | A | 2016 - 2020 | RepSite | 0.00259 | 0.0035337 | 0.027366 | 0.00821 |  |  | 0.00274 | 0.00525 | 0.00735 | 1789383.539 | 5495386.718 | Horowhenua District | Waiopehu | Ohau | Ohau_1b | mg NH4-N/L
Ohau at State Highway Bridge | Ammoniacal-N (Median) | A | 2016 - 2020 | RepSite | 0.00259 | 0.0035337 | 0.027366 | 0.00821 |  |  | 0.00274 | 0.00525 | 0.00735 | 1789383.539 | 5495386.718 | Horowhenua District | Waiopehu | Ohau | Ohau_1b | mg NH4-N/L
Ohau at State Highway Bridge | Nitrate-N (95th Percentile) | A | 2016 - 2020 | RepSite | 0.187 | 0.23905 | 0.616 | 0.54385 |  |  | 0.123 | 0.41098 | 0.50878 | 1789383.539 | 5495386.718 | Horowhenua District | Waiopehu | Ohau | Ohau_1b | mg NO3-N/L
Ohau at State Highway Bridge | Nitrate-N (Median) | A | 2016 - 2020 | RepSite | 0.187 | 0.23905 | 0.616 | 0.54385 |  |  | 0.123 | 0.41098 | 0.50878 | 1789383.539 | 5495386.718 | Horowhenua District | Waiopehu | Ohau | Ohau_1b | mg NO3-N/L
Ohau at State Highway Bridge | QMCI | C | 2016 - 2020 | RepSite | 5.5 | 5.924 | 7.62 | 7.62 |  |  | 5.5 | 7.235 | 7.62 | 1789383.539 | 5495386.718 | Horowhenua District | Waiopehu | Ohau | Ohau_1b
Ohau at State Highway Bridge | Soluble Inorganic Nitrogen (95th Percentile) |  | 2016 - 2020 | RepSite | 0.197 | 0.24766 | 0.622 | 0.55885 |  |  | 0.133 | 0.41933 | 0.51479 | 1789383.539 | 5495386.718 | Horowhenua District | Waiopehu | Ohau | Ohau_1b | g/m3
Ohau at State Highway Bridge | Soluble Inorganic Nitrogen (Median) |  | 2016 - 2020 | RepSite | 0.197 | 0.24766 | 0.622 | 0.55885 |  |  | 0.133 | 0.41933 | 0.51479 | 1789383.539 | 5495386.718 | Horowhenua District | Waiopehu | Ohau | Ohau_1b | g/m3
Ohau at State Highway Bridge | Total Nitrogen (95th Percentile) |  | 2016 - 2020 | RepSite | 0.29 | 0.31397 | 0.64 | 0.59 |  |  | 0.23 | 0.4492 | 0.55 | 1789383.539 | 5495386.718 | Horowhenua District | Waiopehu | Ohau | Ohau_1b | g/m3
Ohau at State Highway Bridge | Total Nitrogen (Median) |  | 2016 - 2020 | RepSite | 0.29 | 0.31397 | 0.64 | 0.59 |  |  | 0.23 | 0.4492 | 0.55 | 1789383.539 | 5495386.718 | Horowhenua District | Waiopehu | Ohau | Ohau_1b | g/m3
Ohau at State Highway Bridge | Total Phosphorus (95th Percentile) |  | 2016 - 2020 | RepSite | 0.011 | 0.01381 | 0.055 | 0.0302 |  |  | 0.01 | 0.02092 | 0.02886 | 1789383.539 | 5495386.718 | Horowhenua District | Waiopehu | Ohau | Ohau_1b | g/m3
Ohau at State Highway Bridge | Total Phosphorus (Median) |  | 2016 - 2020 | RepSite | 0.011 | 0.01381 | 0.055 | 0.0302 |  |  | 0.01 | 0.02092 | 0.02886 | 1789383.539 | 5495386.718 | Horowhenua District | Waiopehu | Ohau | Ohau_1b | g/m3
Ohau at State Highway Bridge | ASPM | B | 2017 - 2021 | RepSite | 0.49 | 0.4904 | 0.602 | 0.602 |  |  | 0.49 | 0.59045 | 0.602 | 1789383.539 | 5495386.718 | Horowhenua District | Waiopehu | Ohau | Ohau_1b
Ohau at State Highway Bridge | Chlorophyll A (92nd Percentile) | A | 2017 - 2021 | RepSite | 6.25 | 11.6028 | 120 | 41.85 |  |  | 6.25 | 17.66 | 26.67 | 1789383.539 | 5495386.718 | Horowhenua District | Waiopehu | Ohau | Ohau_1b | mg chl-a /m2
Ohau at State Highway Bridge | DRP (95th Percentile) | A | 2017 - 2021 | RepSite | 0.007 | 0.0076553 | 0.014 | 0.013 |  |  | 0.006 | 0.011 | 0.012 | 1789383.539 | 5495386.718 | Horowhenua District | Waiopehu | Ohau | Ohau_1b | mg/L
Ohau at State Highway Bridge | DRP (Median) | B | 2017 - 2021 | RepSite | 0.007 | 0.0076553 | 0.014 | 0.013 |  |  | 0.006 | 0.011 | 0.012 | 1789383.539 | 5495386.718 | Horowhenua District | Waiopehu | Ohau | Ohau_1b | mg/L
Ohau at State Highway Bridge | E coli (>260) | A | 2017 - 2021 | RepSite | 58.5 | 142.0833 | 1800 | 564 | 5.1724 | 12.069 | 93.5 | 150 | 383 | 1789383.539 | 5495386.718 | Horowhenua District | Waiopehu | Ohau | Ohau_1b | % exceedances over 260/100 mL
Ohau at State Highway Bridge | E coli (>540) | B | 2017 - 2021 | RepSite | 58.5 | 142.0833 | 1800 | 564 | 5.1724 | 12.069 | 93.5 | 150 | 383 | 1789383.539 | 5495386.718 | Horowhenua District | Waiopehu | Ohau | Ohau_1b | % exceedances over 540/100 mL
Ohau at State Highway Bridge | E coli (Median) | A | 2017 - 2021 | RepSite | 58.5 | 142.0833 | 1800 | 564 | 5.1724 | 12.069 | 93.5 | 150 | 383 | 1789383.539 | 5495386.718 | Horowhenua District | Waiopehu | Ohau | Ohau_1b | E. coli/100 mL
Ohau at State Highway Bridge | E coli (95th Percentile) | B | 2017 - 2021 | RepSite | 58.5 | 142.0833 | 1800 | 564 | 5.1724 | 12.069 | 93.5 | 150 | 383 | 1789383.539 | 5495386.718 | Horowhenua District | Waiopehu | Ohau | Ohau_1b | E. coli/100 mL
Ohau at State Highway Bridge | MCI | B | 2017 - 2021 | RepSite | 113.33 | 116.066 | 126 | 126 |  |  | 113.33 | 123.2 | 126 | 1789383.539 | 5495386.718 | Horowhenua District | Waiopehu | Ohau | Ohau_1b
Ohau at State Highway Bridge | Ammoniacal-N (95th Percentile) | A | 2017 - 2021 | RepSite | 0.00291 | 0.0037298 | 0.027366 | 0.00821 |  |  | 0.0032 | 0.00568 | 0.00735 | 1789383.539 | 5495386.718 | Horowhenua District | Waiopehu | Ohau | Ohau_1b | mg NH4-N/L
Ohau at State Highway Bridge | Ammoniacal-N (Median) | A | 2017 - 2021 | RepSite | 0.00291 | 0.0037298 | 0.027366 | 0.00821 |  |  | 0.0032 | 0.00568 | 0.00735 | 1789383.539 | 5495386.718 | Horowhenua District | Waiopehu | Ohau | Ohau_1b | mg NH4-N/L
Ohau at State Highway Bridge | Nitrate-N (95th Percentile) | A | 2017 - 2021 | RepSite | 0.196 | 0.23573 | 0.616 | 0.52605 |  |  | 0.153 | 0.37486 | 0.50206 | 1789383.539 | 5495386.718 | Horowhenua District | Waiopehu | Ohau | Ohau_1b | mg NO3-N/L
Ohau at State Highway Bridge | Nitrate-N (Median) | A | 2017 - 2021 | RepSite | 0.196 | 0.23573 | 0.616 | 0.52605 |  |  | 0.153 | 0.37486 | 0.50206 | 1789383.539 | 5495386.718 | Horowhenua District | Waiopehu | Ohau | Ohau_1b | mg NO3-N/L
Ohau at State Highway Bridge | QMCI | B | 2017 - 2021 | RepSite | 6.21 | 6.21 | 7.62 | 7.62 |  |  | 6.21 | 7.235 | 7.62 | 1789383.539 | 5495386.718 | Horowhenua District | Waiopehu | Ohau | Ohau_1b
Ohau at State Highway Bridge | Soluble Inorganic Nitrogen (95th Percentile) |  | 2017 - 2021 | RepSite | 0.202 | 0.24369 | 0.622 | 0.53745 |  |  | 0.159 | 0.38457 | 0.50423 | 1789383.539 | 5495386.718 | Horowhenua District | Waiopehu | Ohau | Ohau_1b | g/m3
Ohau at State Highway Bridge | Soluble Inorganic Nitrogen (Median) |  | 2017 - 2021 | RepSite | 0.202 | 0.24369 | 0.622 | 0.53745 |  |  | 0.159 | 0.38457 | 0.50423 | 1789383.539 | 5495386.718 | Horowhenua District | Waiopehu | Ohau | Ohau_1b | g/m3
Ohau at State Highway Bridge | Total Nitrogen (95th Percentile) |  | 2017 - 2021 | RepSite | 0.29 | 0.30695 | 0.64 | 0.5875 |  |  | 0.23 | 0.4441 | 0.5412 | 1789383.539 | 5495386.718 | Horowhenua District | Waiopehu | Ohau | Ohau_1b | g/m3
Ohau at State Highway Bridge | Total Nitrogen (Median) |  | 2017 - 2021 | RepSite | 0.29 | 0.30695 | 0.64 | 0.5875 |  |  | 0.23 | 0.4441 | 0.5412 | 1789383.539 | 5495386.718 | Horowhenua District | Waiopehu | Ohau | Ohau_1b | g/m3
Ohau at State Highway Bridge | Total Phosphorus (95th Percentile) |  | 2017 - 2021 | RepSite | 0.01 | 0.012627 | 0.055 | 0.0301 |  |  | 0.01 | 0.017 | 0.02456 | 1789383.539 | 5495386.718 | Horowhenua District | Waiopehu | Ohau | Ohau_1b | g/m3
Ohau at State Highway Bridge | Total Phosphorus (Median) |  | 2017 - 2021 | RepSite | 0.01 | 0.012627 | 0.055 | 0.0301 |  |  | 0.01 | 0.017 | 0.02456 | 1789383.539 | 5495386.718 | Horowhenua District | Waiopehu | Ohau | Ohau_1b | g/m3
Ohau at State Highway Bridge | ASPM | B | 2018 - 2022 | RepSite | 0.43 | 0.428 | 0.569 | 0.569 |  |  | 0.43 | 0.54135 | 0.569 | 1789383.539 | 5495386.718 | Horowhenua District | Waiopehu | Ohau | Ohau_1b
Ohau at State Highway Bridge | Chlorophyll A (92nd Percentile) | A | 2018 - 2022 | RepSite | 6.5 | 12.5122 | 120 | 40.2 |  |  | 6.75 | 19.28 | 26.59 | 1789383.539 | 5495386.718 | Horowhenua District | Waiopehu | Ohau | Ohau_1b | mg chl-a /m2
Ohau at State Highway Bridge | DRP (95th Percentile) | A | 2018 - 2022 | RepSite | 0.007 | 0.007959 | 0.023 | 0.014 |  |  | 0.006 | 0.01181 | 0.013 | 1789383.539 | 5495386.718 | Horowhenua District | Waiopehu | Ohau | Ohau_1b | mg/L
Ohau at State Highway Bridge | DRP (Median) | B | 2018 - 2022 | RepSite | 0.007 | 0.007959 | 0.023 | 0.014 |  |  | 0.006 | 0.01181 | 0.013 | 1789383.539 | 5495386.718 | Horowhenua District | Waiopehu | Ohau | Ohau_1b | mg/L
Ohau at State Highway Bridge | E coli (>260) | A | 2018 - 2022 | RepSite | 58.5 | 105.0214 | 736.8 | 417 | 3.5714 | 8.9286 | 91 | 143.528 | 291 | 1789383.539 | 5495386.718 | Horowhenua District | Waiopehu | Ohau | Ohau_1b | % exceedances over 260/100 mL
Ohau at State Highway Bridge | E coli (>540) | A | 2018 - 2022 | RepSite | 58.5 | 105.0214 | 736.8 | 417 | 3.5714 | 8.9286 | 91 | 143.528 | 291 | 1789383.539 | 5495386.718 | Horowhenua District | Waiopehu | Ohau | Ohau_1b | % exceedances over 540/100 mL
Ohau at State Highway Bridge | E coli (Median) | A | 2018 - 2022 | RepSite | 58.5 | 105.0214 | 736.8 | 417 | 3.5714 | 8.9286 | 91 | 143.528 | 291 | 1789383.539 | 5495386.718 | Horowhenua District | Waiopehu | Ohau | Ohau_1b | E. coli/100 mL
Ohau at State Highway Bridge | E coli (95th Percentile) | A | 2018 - 2022 | RepSite | 58.5 | 105.0214 | 736.8 | 417 | 3.5714 | 8.9286 | 91 | 143.528 | 291 | 1789383.539 | 5495386.718 | Horowhenua District | Waiopehu | Ohau | Ohau_1b | E. coli/100 mL
Ohau at State Highway Bridge | MCI | B | 2018 - 2022 | RepSite | 113 | 110.066 | 118 | 118 |  |  | 113 | 116.3655 | 118 | 1789383.539 | 5495386.718 | Horowhenua District | Waiopehu | Ohau | Ohau_1b
Ohau at State Highway Bridge | Ammoniacal-N (95th Percentile) | A | 2018 - 2022 | RepSite | 0.003 | 0.0040311 | 0.027366 | 0.00958 |  |  | 0.0032 | 0.00618 | 0.00784 | 1789383.539 | 5495386.718 | Horowhenua District | Waiopehu | Ohau | Ohau_1b | mg NH4-N/L
Ohau at State Highway Bridge | Ammoniacal-N (Median) | A | 2018 - 2022 | RepSite | 0.003 | 0.0040311 | 0.027366 | 0.00958 |  |  | 0.0032 | 0.00618 | 0.00784 | 1789383.539 | 5495386.718 | Horowhenua District | Waiopehu | Ohau | Ohau_1b | mg NH4-N/L
Ohau at State Highway Bridge | Nitrate-N (95th Percentile) | A | 2018 - 2022 | RepSite | 0.2 | 0.27605 | 2.13 | 0.5653 |  |  | 0.145 | 0.43601 | 0.54658 | 1789383.539 | 5495386.718 | Horowhenua District | Waiopehu | Ohau | Ohau_1b | mg NO3-N/L
Ohau at State Highway Bridge | Nitrate-N (Median) | A | 2018 - 2022 | RepSite | 0.2 | 0.27605 | 2.13 | 0.5653 |  |  | 0.145 | 0.43601 | 0.54658 | 1789383.539 | 5495386.718 | Horowhenua District | Waiopehu | Ohau | Ohau_1b | mg NO3-N/L
Ohau at State Highway Bridge | QMCI | C | 2018 - 2022 | RepSite | 5.5 | 5.306 | 6.52 | 6.52 |  |  | 5.5 | 6.4115 | 6.52 | 1789383.539 | 5495386.718 | Horowhenua District | Waiopehu | Ohau | Ohau_1b
Ohau at State Highway Bridge | Soluble Inorganic Nitrogen (95th Percentile) |  | 2018 - 2022 | RepSite | 0.212 | 0.28393 | 2.17 | 0.56915 |  |  | 0.151 | 0.43779 | 0.55476 | 1789383.539 | 5495386.718 | Horowhenua District | Waiopehu | Ohau | Ohau_1b | g/m3
Ohau at State Highway Bridge | Soluble Inorganic Nitrogen (Median) |  | 2018 - 2022 | RepSite | 0.212 | 0.28393 | 2.17 | 0.56915 |  |  | 0.151 | 0.43779 | 0.55476 | 1789383.539 | 5495386.718 | Horowhenua District | Waiopehu | Ohau | Ohau_1b | g/m3
Ohau at State Highway Bridge | Total Nitrogen (95th Percentile) |  | 2018 - 2022 | RepSite | 0.29 | 0.33807 | 2.24 | 0.6065 |  |  | 0.21 | 0.48 | 0.5782 | 1789383.539 | 5495386.718 | Horowhenua District | Waiopehu | Ohau | Ohau_1b | g/m3
Ohau at State Highway Bridge | Total Nitrogen (Median) |  | 2018 - 2022 | RepSite | 0.29 | 0.33807 | 2.24 | 0.6065 |  |  | 0.21 | 0.48 | 0.5782 | 1789383.539 | 5495386.718 | Horowhenua District | Waiopehu | Ohau | Ohau_1b | g/m3
Ohau at State Highway Bridge | Total Phosphorus (95th Percentile) |  | 2018 - 2022 | RepSite | 0.01 | 0.011895 | 0.033 | 0.0256 |  |  | 0.01 | 0.015 | 0.018 | 1789383.539 | 5495386.718 | Horowhenua District | Waiopehu | Ohau | Ohau_1b | g/m3
Ohau at State Highway Bridge | Total Phosphorus (Median) |  | 2018 - 2022 | RepSite | 0.01 | 0.011895 | 0.033 | 0.0256 |  |  | 0.01 | 0.015 | 0.018 | 1789383.539 | 5495386.718 | Horowhenua District | Waiopehu | Ohau | Ohau_1b | g/m3
Ohau at State Highway Bridge | ASPM | C | 2019 - 2023 | RepSite | 0.363 | 0.4146 | 0.569 | 0.569 |  |  | 0.363 | 0.54135 | 0.569 | 1789383.539 | 5495386.718 | Horowhenua District | Waiopehu | Ohau | Ohau_1b
Ohau at State Highway Bridge | Chlorophyll A (92nd Percentile) | A | 2019 - 2023 | RepSite | 6 | 9.9564 | 75 | 26.925 |  |  | 6.25 | 16.47 | 25.39 | 1789383.539 | 5495386.718 | Horowhenua District | Waiopehu | Ohau | Ohau_1b | mg chl-a /m2
Ohau at State Highway Bridge | DRP (95th Percentile) | A | 2019 - 2023 | RepSite | 0.007 | 0.0077712 | 0.023 | 0.014 |  |  | 0.006 | 0.011 | 0.01394 | 1789383.539 | 5495386.718 | Horowhenua District | Waiopehu | Ohau | Ohau_1b | mg/L
Ohau at State Highway Bridge | DRP (Median) | B | 2019 - 2023 | RepSite | 0.007 | 0.0077712 | 0.023 | 0.014 |  |  | 0.006 | 0.011 | 0.01394 | 1789383.539 | 5495386.718 | Horowhenua District | Waiopehu | Ohau | Ohau_1b | mg/L
Ohau at State Highway Bridge | E coli (>260) | A | 2019 - 2023 | RepSite | 54 | 90.4246 | 736.8 | 307.8 | 1.7544 | 5.2632 | 87.2 | 120 | 188.2 | 1789383.539 | 5495386.718 | Horowhenua District | Waiopehu | Ohau | Ohau_1b | % exceedances over 260/100 mL
Ohau at State Highway Bridge | E coli (>540) | A | 2019 - 2023 | RepSite | 54 | 90.4246 | 736.8 | 307.8 | 1.7544 | 5.2632 | 87.2 | 120 | 188.2 | 1789383.539 | 5495386.718 | Horowhenua District | Waiopehu | Ohau | Ohau_1b | % exceedances over 540/100 mL
Ohau at State Highway Bridge | E coli (Median) | A | 2019 - 2023 | RepSite | 54 | 90.4246 | 736.8 | 307.8 | 1.7544 | 5.2632 | 87.2 | 120 | 188.2 | 1789383.539 | 5495386.718 | Horowhenua District | Waiopehu | Ohau | Ohau_1b | E. coli/100 mL
Ohau at State Highway Bridge | E coli (95th Percentile) | A | 2019 - 2023 | RepSite | 54 | 90.4246 | 736.8 | 307.8 | 1.7544 | 5.2632 | 87.2 | 120 | 188.2 | 1789383.539 | 5495386.718 | Horowhenua District | Waiopehu | Ohau | Ohau_1b | E. coli/100 mL
Ohau at State Highway Bridge | MCI | B | 2019 - 2023 | RepSite | 110 | 107.178 | 118 | 118 |  |  | 110 | 116.25 | 118 | 1789383.539 | 5495386.718 | Horowhenua District | Waiopehu | Ohau | Ohau_1b
Ohau at State Highway Bridge | Ammoniacal-N (95th Percentile) | A | 2019 - 2023 | RepSite | 0.00236 | 0.0037075 | 0.027366 | 0.01195 |  |  | 0.003 | 0.00607 | 0.00813 | 1789383.539 | 5495386.718 | Horowhenua District | Waiopehu | Ohau | Ohau_1b | mg NH4-N/L
Ohau at State Highway Bridge | Ammoniacal-N (Median) | A | 2019 - 2023 | RepSite | 0.00236 | 0.0037075 | 0.027366 | 0.01195 |  |  | 0.003 | 0.00607 | 0.00813 | 1789383.539 | 5495386.718 | Horowhenua District | Waiopehu | Ohau | Ohau_1b | mg NH4-N/L
Ohau at State Highway Bridge | Nitrate-N (95th Percentile) | A | 2019 - 2023 | RepSite | 0.191 | 0.26088 | 2.13 | 0.5653 |  |  | 0.129 | 0.39805 | 0.50732 | 1789383.539 | 5495386.718 | Horowhenua District | Waiopehu | Ohau | Ohau_1b | mg NO3-N/L
Ohau at State Highway Bridge | Nitrate-N (Median) | A | 2019 - 2023 | RepSite | 0.191 | 0.26088 | 2.13 | 0.5653 |  |  | 0.129 | 0.39805 | 0.50732 | 1789383.539 | 5495386.718 | Horowhenua District | Waiopehu | Ohau | Ohau_1b | mg NO3-N/L
Ohau at State Highway Bridge | QMCI | C | 2019 - 2023 | RepSite | 5.5 | 5.1396 | 6.52 | 6.52 |  |  | 5.5 | 6.4115 | 6.52 | 1789383.539 | 5495386.718 | Horowhenua District | Waiopehu | Ohau | Ohau_1b
Ohau at State Highway Bridge | Soluble Inorganic Nitrogen (95th Percentile) |  | 2019 - 2023 | RepSite | 0.197 | 0.26796 | 2.17 | 0.5653 |  |  | 0.133 | 0.40153 | 0.50879 | 1789383.539 | 5495386.718 | Horowhenua District | Waiopehu | Ohau | Ohau_1b | g/m3
Ohau at State Highway Bridge | Soluble Inorganic Nitrogen (Median) |  | 2019 - 2023 | RepSite | 0.197 | 0.26796 | 2.17 | 0.5653 |  |  | 0.133 | 0.40153 | 0.50879 | 1789383.539 | 5495386.718 | Horowhenua District | Waiopehu | Ohau | Ohau_1b | g/m3
Ohau at State Highway Bridge | Total Nitrogen (95th Percentile) |  | 2019 - 2023 | RepSite | 0.26 | 0.32246 | 2.24 | 0.5695 |  |  | 0.2 | 0.4724 | 0.5476 | 1789383.539 | 5495386.718 | Horowhenua District | Waiopehu | Ohau | Ohau_1b | g/m3
Ohau at State Highway Bridge | Total Nitrogen (Median) |  | 2019 - 2023 | RepSite | 0.26 | 0.32246 | 2.24 | 0.5695 |  |  | 0.2 | 0.4724 | 0.5476 | 1789383.539 | 5495386.718 | Horowhenua District | Waiopehu | Ohau | Ohau_1b | g/m3
Ohau at State Highway Bridge | Total Phosphorus (95th Percentile) |  | 2019 - 2023 | RepSite | 0.011 | 0.012175 | 0.033 | 0.0256 |  |  | 0.01 | 0.01662 | 0.02082 | 1789383.539 | 5495386.718 | Horowhenua District | Waiopehu | Ohau | Ohau_1b | g/m3
Ohau at State Highway Bridge | Total Phosphorus (Median) |  | 2019 - 2023 | RepSite | 0.011 | 0.012175 | 0.033 | 0.0256 |  |  | 0.01 | 0.01662 | 0.02082 | 1789383.539 | 5495386.718 | Horowhenua District | Waiopehu | Ohau | Ohau_1b | g/m3
Ohau at State Highway Bridge | ASPM | B | 2020 - 2024 | RepSite | 0.49 | 0.448 | 0.569 | 0.569 |  |  | 0.49 | 0.55465 | 0.569 | 1789383.539 | 5495386.718 | Horowhenua District | Waiopehu | Ohau | Ohau_1b
Ohau at State Highway Bridge | Chlorophyll A (92nd Percentile) | A | 2020 - 2024 | RepSite | 6 | 9.7487 | 75 | 29.55 |  |  | 6 | 14.755 | 26.11 | 1789383.539 | 5495386.718 | Horowhenua District | Waiopehu | Ohau | Ohau_1b | mg chl-a /m2
Ohau at State Highway Bridge | Visual Clarity (Sediment class 3) | A | 2020 - 2024 | RepSite | 3.85 | 4.1479 | 8.2 | 6.64 |  |  | 3.8 | 5.904 | 6.282 | 1789383.539 | 5495386.718 | Horowhenua District | Waiopehu | Ohau | Ohau_1b | m
Ohau at State Highway Bridge | DRP (95th Percentile) | A | 2020 - 2024 | RepSite | 0.006 | 0.0071228 | 0.023 | 0.014 |  |  | 0.006 | 0.009 | 0.01394 | 1789383.539 | 5495386.718 | Horowhenua District | Waiopehu | Ohau | Ohau_1b | mg/L
Ohau at State Highway Bridge | DRP (Median) | A | 2020 - 2024 | RepSite | 0.006 | 0.0071228 | 0.023 | 0.014 |  |  | 0.006 | 0.009 | 0.01394 | 1789383.539 | 5495386.718 | Horowhenua District | Waiopehu | Ohau | Ohau_1b | mg/L
Ohau at State Highway Bridge | E coli (>260) | A | 2020 - 2024 | RepSite | 48 | 92.5263 | 736.8 | 331.46 | 1.7544 | 8.7719 | 87.2 | 114.354 | 290.488 | 1789383.539 | 5495386.718 | Horowhenua District | Waiopehu | Ohau | Ohau_1b | % exceedances over 260/100 mL
Ohau at State Highway Bridge | E coli (>540) | A | 2020 - 2024 | RepSite | 48 | 92.5263 | 736.8 | 331.46 | 1.7544 | 8.7719 | 87.2 | 114.354 | 290.488 | 1789383.539 | 5495386.718 | Horowhenua District | Waiopehu | Ohau | Ohau_1b | % exceedances over 540/100 mL
Ohau at State Highway Bridge | E coli (Median) | A | 2020 - 2024 | RepSite | 48 | 92.5263 | 736.8 | 331.46 | 1.7544 | 8.7719 | 87.2 | 114.354 | 290.488 | 1789383.539 | 5495386.718 | Horowhenua District | Waiopehu | Ohau | Ohau_1b | E. coli/100 mL
Ohau at State Highway Bridge | E coli (95th Percentile) | A | 2020 - 2024 | RepSite | 48 | 92.5263 | 736.8 | 331.46 | 1.7544 | 8.7719 | 87.2 | 114.354 | 290.488 | 1789383.539 | 5495386.718 | Horowhenua District | Waiopehu | Ohau | Ohau_1b | E. coli/100 mL
Ohau at State Highway Bridge | MCI | C | 2020 - 2024 | RepSite | 105 | 106.178 | 118 | 118 |  |  | 105 | 116.25 | 118 | 1789383.539 | 5495386.718 | Horowhenua District | Waiopehu | Ohau | Ohau_1b
Ohau at State Highway Bridge | Ammoniacal-N (95th Percentile) | A | 2020 - 2024 | RepSite | 0.00197 | 0.0033828 | 0.027366 | 0.01172 |  |  | 0.00271 | 0.00529 | 0.00846 | 1789383.539 | 5495386.718 | Horowhenua District | Waiopehu | Ohau | Ohau_1b | mg NH4-N/L
Ohau at State Highway Bridge | Ammoniacal-N (Median) | A | 2020 - 2024 | RepSite | 0.00197 | 0.0033828 | 0.027366 | 0.01172 |  |  | 0.00271 | 0.00529 | 0.00846 | 1789383.539 | 5495386.718 | Horowhenua District | Waiopehu | Ohau | Ohau_1b | mg NH4-N/L
Ohau at State Highway Bridge | Nitrate-N (95th Percentile) | A | 2020 - 2024 | RepSite | 0.181 | 0.24633 | 2.13 | 0.5653 |  |  | 0.116 | 0.38564 | 0.50732 | 1789383.539 | 5495386.718 | Horowhenua District | Waiopehu | Ohau | Ohau_1b | mg NO3-N/L
Ohau at State Highway Bridge | Nitrate-N (Median) | A | 2020 - 2024 | RepSite | 0.181 | 0.24633 | 2.13 | 0.5653 |  |  | 0.116 | 0.38564 | 0.50732 | 1789383.539 | 5495386.718 | Horowhenua District | Waiopehu | Ohau | Ohau_1b | mg NO3-N/L
Ohau at State Highway Bridge | QMCI | B | 2020 - 2024 | RepSite | 6.21 | 5.4768 | 7.186 | 7.186 |  |  | 6.21 | 6.9529 | 7.186 | 1789383.539 | 5495386.718 | Horowhenua District | Waiopehu | Ohau | Ohau_1b
Ohau at State Highway Bridge | Soluble Inorganic Nitrogen (95th Percentile) |  | 2020 - 2024 | RepSite | 0.184 | 0.25304 | 2.17 | 0.5653 |  |  | 0.125 | 0.38701 | 0.50879 | 1789383.539 | 5495386.718 | Horowhenua District | Waiopehu | Ohau | Ohau_1b | g/m3
Ohau at State Highway Bridge | Soluble Inorganic Nitrogen (Median) |  | 2020 - 2024 | RepSite | 0.184 | 0.25304 | 2.17 | 0.5653 |  |  | 0.125 | 0.38701 | 0.50879 | 1789383.539 | 5495386.718 | Horowhenua District | Waiopehu | Ohau | Ohau_1b | g/m3
Ohau at State Highway Bridge | Total Nitrogen (95th Percentile) |  | 2020 - 2024 | RepSite | 0.24 | 0.31053 | 2.24 | 0.5695 |  |  | 0.2 | 0.4381 | 0.5476 | 1789383.539 | 5495386.718 | Horowhenua District | Waiopehu | Ohau | Ohau_1b | g/m3
Ohau at State Highway Bridge | Total Nitrogen (Median) |  | 2020 - 2024 | RepSite | 0.24 | 0.31053 | 2.24 | 0.5695 |  |  | 0.2 | 0.4381 | 0.5476 | 1789383.539 | 5495386.718 | Horowhenua District | Waiopehu | Ohau | Ohau_1b | g/m3
Ohau at State Highway Bridge | Total Phosphorus (95th Percentile) |  | 2020 - 2024 | RepSite | 0.01 | 0.011439 | 0.028 | 0.01995 |  |  | 0.01 | 0.015 | 0.018 | 1789383.539 | 5495386.718 | Horowhenua District | Waiopehu | Ohau | Ohau_1b | g/m3
Ohau at State Highway Bridge | Total Phosphorus (Median) |  | 2020 - 2024 | RepSite | 0.01 | 0.011439 | 0.028 | 0.01995 |  |  | 0.01 | 0.015 | 0.018 | 1789383.539 | 5495386.718 | Horowhenua District | Waiopehu | Ohau | Ohau_1b | g/m3
Ohau at State Highway Bridge | ASPM | B | 2021 - 2025 | RepSite | 0.478 | 0.4298 | 0.528 | 0.528 |  |  | 0.478 | 0.5147 | 0.528 | 1789383.539 | 5495386.718 | Horowhenua District | Waiopehu | Ohau | Ohau_1b
Ohau at State Highway Bridge | Chlorophyll A (92nd Percentile) | A | 2021 - 2025 | RepSite | 6.75 | 11.9679 | 75 | 50.4 |  |  | 6.5 | 22.18 | 29.38 | 1789383.539 | 5495386.718 | Horowhenua District | Waiopehu | Ohau | Ohau_1b | mg chl-a /m2
Ohau at State Highway Bridge | Visual Clarity (Sediment class 3) | A | 2021 - 2025 | RepSite | 4.3 | 4.2598 | 8.2 | 6.58 |  |  | 4.1 | 6 | 6.274 | 1789383.539 | 5495386.718 | Horowhenua District | Waiopehu | Ohau | Ohau_1b | m
Ohau at State Highway Bridge | DRP (95th Percentile) | A | 2021 - 2025 | RepSite | 0.006 | 0.0072069 | 0.023 | 0.014 |  |  | 0.006 | 0.00964 | 0.01386 | 1789383.539 | 5495386.718 | Horowhenua District | Waiopehu | Ohau | Ohau_1b | mg/L
Ohau at State Highway Bridge | DRP (Median) | A | 2021 - 2025 | RepSite | 0.006 | 0.0072069 | 0.023 | 0.014 |  |  | 0.006 | 0.00964 | 0.01386 | 1789383.539 | 5495386.718 | Horowhenua District | Waiopehu | Ohau | Ohau_1b | mg/L
Ohau at State Highway Bridge | E coli (>260) | A | 2021 - 2025 | RepSite | 46.5 | 99.3517 | 736.8 | 348.16 | 1.7241 | 10.3448 | 87.2 | 137.552 | 312.464 | 1789383.539 | 5495386.718 | Horowhenua District | Waiopehu | Ohau | Ohau_1b | % exceedances over 260/100 mL
Ohau at State Highway Bridge | E coli (>540) | A | 2021 - 2025 | RepSite | 46.5 | 99.3517 | 736.8 | 348.16 | 1.7241 | 10.3448 | 87.2 | 137.552 | 312.464 | 1789383.539 | 5495386.718 | Horowhenua District | Waiopehu | Ohau | Ohau_1b | % exceedances over 540/100 mL
Ohau at State Highway Bridge | E coli (Median) | A | 2021 - 2025 | RepSite | 46.5 | 99.3517 | 736.8 | 348.16 | 1.7241 | 10.3448 | 87.2 | 137.552 | 312.464 | 1789383.539 | 5495386.718 | Horowhenua District | Waiopehu | Ohau | Ohau_1b | E. coli/100 mL
Ohau at State Highway Bridge | E coli (95th Percentile) | A | 2021 - 2025 | RepSite | 46.5 | 99.3517 | 736.8 | 348.16 | 1.7241 | 10.3448 | 87.2 | 137.552 | 312.464 | 1789383.539 | 5495386.718 | Horowhenua District | Waiopehu | Ohau | Ohau_1b | E. coli/100 mL
Ohau at State Highway Bridge | MCI | C | 2021 - 2025 | RepSite | 105 | 105.244 | 113.33 | 113.33 |  |  | 105 | 113.2145 | 113.33 | 1789383.539 | 5495386.718 | Horowhenua District | Waiopehu | Ohau | Ohau_1b
Ohau at State Highway Bridge | Ammoniacal-N (95th Percentile) | A | 2021 - 2025 | RepSite | 0.00197 | 0.0034078 | 0.019727 | 0.01149 |  |  | 0.0031 | 0.00547 | 0.00918 | 1789383.539 | 5495386.718 | Horowhenua District | Waiopehu | Ohau | Ohau_1b | mg NH4-N/L
Ohau at State Highway Bridge | Ammoniacal-N (Median) | A | 2021 - 2025 | RepSite | 0.00197 | 0.0034078 | 0.019727 | 0.01149 |  |  | 0.0031 | 0.00547 | 0.00918 | 1789383.539 | 5495386.718 | Horowhenua District | Waiopehu | Ohau | Ohau_1b | mg NH4-N/L
Ohau at State Highway Bridge | Nitrate-N (95th Percentile) | A | 2021 - 2025 | RepSite | 0.1725 | 0.23031 | 2.13 | 0.5642 |  |  | 0.114 | 0.34424 | 0.47764 | 1789383.539 | 5495386.718 | Horowhenua District | Waiopehu | Ohau | Ohau_1b | mg NO3-N/L
Ohau at State Highway Bridge | Nitrate-N (Median) | A | 2021 - 2025 | RepSite | 0.1725 | 0.23031 | 2.13 | 0.5642 |  |  | 0.114 | 0.34424 | 0.47764 | 1789383.539 | 5495386.718 | Horowhenua District | Waiopehu | Ohau | Ohau_1b | mg NO3-N/L
Ohau at State Highway Bridge | QMCI | C | 2021 - 2025 | RepSite | 5.054 | 5.1836 | 7.186 | 7.186 |  |  | 5.054 | 6.8444 | 7.186 | 1789383.539 | 5495386.718 | Horowhenua District | Waiopehu | Ohau | Ohau_1b
Ohau at State Highway Bridge | Soluble Inorganic Nitrogen (95th Percentile) |  | 2021 - 2025 | RepSite | 0.179 | 0.23716 | 2.17 | 0.5642 |  |  | 0.1185 | 0.34652 | 0.47885 | 1789383.539 | 5495386.718 | Horowhenua District | Waiopehu | Ohau | Ohau_1b | g/m3
Ohau at State Highway Bridge | Soluble Inorganic Nitrogen (Median) |  | 2021 - 2025 | RepSite | 0.179 | 0.23716 | 2.17 | 0.5642 |  |  | 0.1185 | 0.34652 | 0.47885 | 1789383.539 | 5495386.718 | Horowhenua District | Waiopehu | Ohau | Ohau_1b | g/m3
Ohau at State Highway Bridge | Total Nitrogen (95th Percentile) |  | 2021 - 2025 | RepSite | 0.23 | 0.29586 | 2.24 | 0.568 |  |  | 0.2 | 0.4192 | 0.51 | 1789383.539 | 5495386.718 | Horowhenua District | Waiopehu | Ohau | Ohau_1b | g/m3
Ohau at State Highway Bridge | Total Nitrogen (Median) |  | 2021 - 2025 | RepSite | 0.23 | 0.29586 | 2.24 | 0.568 |  |  | 0.2 | 0.4192 | 0.51 | 1789383.539 | 5495386.718 | Horowhenua District | Waiopehu | Ohau | Ohau_1b | g/m3
Ohau at State Highway Bridge | Total Phosphorus (95th Percentile) |  | 2021 - 2025 | RepSite | 0.01 | 0.011379 | 0.028 | 0.0198 |  |  | 0.01 | 0.015 | 0.018 | 1789383.539 | 5495386.718 | Horowhenua District | Waiopehu | Ohau | Ohau_1b | g/m3
Ohau at State Highway Bridge | Total Phosphorus (Median) |  | 2021 - 2025 | RepSite | 0.01 | 0.011379 | 0.028 | 0.0198 |  |  | 0.01 | 0.015 | 0.018 | 1789383.539 | 5495386.718 | Horowhenua District | Waiopehu | Ohau | Ohau_1b | g/m3