## Sheet1
site name | parameter name | trend period | seasonal trend | analysis note | confidence that trend direction is decreasing | proportion of censored observations | proportion of unique observations | number of censor levels | median value for the trend period | annual Sen slope (attribute units/year) | lower confidence interval for annual Sen slope | upper confidence interval for annual Sen slope | percent annual change in Sen slope | site type | confidence of improving trend | NZTM.X | NZTM.Y | District | Freshwater Management Unit | Water management Area | Water management Sub-Area | units
Porewa at d/s Hunterville STP site A | Chlorophyll A | 5 | FALSE | ok | 0.71867 | 0 | 0.81579 | 0 | 47 | -4.0137 | -12.6577 | 6.067 | -8.5399 | Impact | Likely improving | 1819553.54 | 5574964.69 | Rangitikei District | Rangitīkei-Turakina | Coastal Rangitikei | Rang_4c | mg/m2
Porewa at d/s Hunterville STP site A | Visual Clarity | 5 | FALSE | ok | 0.037024 | 0 | 0.9 | 0 | 0.2125 | -0.069471 | -0.11626 | -0.005397 | -32.6924 | Impact | Extremely unlikely improving | 1819553.54 | 5574964.69 | Rangitikei District | Rangitīkei-Turakina | Coastal Rangitikei | Rang_4c | m
Porewa at d/s Hunterville STP site A | Dissolved Oxygen Concentration | 5 | FALSE | ok | 0.87108 | 0 | 0.89831 | 0 | 11.02 | 0.18149 | -0.078064 | 0.45996 | 1.6469 | Impact | Likely increasing | 1819553.54 | 5574964.69 | Rangitikei District | Rangitīkei-Turakina | Coastal Rangitikei | Rang_4c | g/m3
Porewa at d/s Hunterville STP site A | Dissolved Reactive Phosphorus | 5 | FALSE | ok | 0.39419 | 0 | 0.54237 | 0 | 0.02 | 0.00024045 | -0.001281 | 0.0017249 | 1.2023 | Impact | As likely as not improving | 1819553.54 | 5574964.69 | Rangitikei District | Rangitīkei-Turakina | Coastal Rangitikei | Rang_4c | mg/L
Porewa at d/s Hunterville STP site A | E. coli | 5 | FALSE | ok | 0.093147 | 0.034483 | 0.89655 | 2 | 459.8 | 46.7057 | -11.9951 | 113.9078 | 10.1578 | Impact | Very unlikely improving | 1819553.54 | 5574964.69 | Rangitikei District | Rangitīkei-Turakina | Coastal Rangitikei | Rang_4c | E. coli/100 mL
Porewa at d/s Hunterville STP site A | Ammoniacal Nitrogen (NH4) | 5 | FALSE | WARNING: Sen slope based on two censored values | 0.22588 | 0.30508 | 0.69492 | 1 | 0.017489 | 0 | 0 | 0.0024269 | 0 | Impact | Unlikely improving | 1819553.54 | 5574964.69 | Rangitikei District | Rangitīkei-Turakina | Coastal Rangitikei | Rang_4c | mg/L
Porewa at d/s Hunterville STP site A | Nitrite Nitrogen (NO2) | 5 | TRUE | ok | 0.99631 | 0.28814 | 0.25424 | 1 | 0.004 | -0.00050172 | -0.0009845 | 0 | -12.5429 | Impact | Virtually certain improving | 1819553.54 | 5574964.69 | Rangitikei District | Rangitīkei-Turakina | Coastal Rangitikei | Rang_4c | mg/L
Porewa at d/s Hunterville STP site A | Nitrate Nitrogen (NO3) | 5 | TRUE | WARNING: Sen slope influenced by censored values | 0.7431 | 0.10169 | 0.86441 | 1 | 0.247 | -0.0055599 | -0.026092 | 0.0089178 | -2.251 | Impact | Likely improving | 1819553.54 | 5574964.69 | Rangitikei District | Rangitīkei-Turakina | Coastal Rangitikei | Rang_4c | mg/L
Porewa at d/s Hunterville STP site A | pH | 5 | FALSE | ok | 0.99634 | 0 | 0.84746 | 0 | 7.9 | 0.12876 | 0.061779 | 0.20458 | 1.6299 | Impact | Virtually certain increasing | 1819553.54 | 5574964.69 | Rangitikei District | Rangitīkei-Turakina | Coastal Rangitikei | Rang_4c
Porewa at d/s Hunterville STP site A | SIN (Soluble Inorganic nitrogen) | 5 | TRUE | ok | 0.89006 | 0 | 0.91525 | 0 | 0.26 | -0.010329 | -0.042763 | 0.0089291 | -3.9727 | Impact | Likely improving | 1819553.54 | 5574964.69 | Rangitikei District | Rangitīkei-Turakina | Coastal Rangitikei | Rang_4c | g/m3
Porewa at d/s Hunterville STP site A | Total Nitrogen | 5 | FALSE | ok | 0.95491 | 0 | 0.79661 | 0 | 0.86 | -0.036977 | -0.074541 | 0 | -4.2996 | Impact | Extremely likely improving | 1819553.54 | 5574964.69 | Rangitikei District | Rangitīkei-Turakina | Coastal Rangitikei | Rang_4c | g/m3
Porewa at d/s Hunterville STP site A | Total Phosphorus | 5 | FALSE | ok | 0.37927 | 0 | 0.88136 | 0 | 0.085 | 0.0014908 | -0.0042449 | 0.0081284 | 1.7539 | Impact | As likely as not improving | 1819553.54 | 5574964.69 | Rangitikei District | Rangitīkei-Turakina | Coastal Rangitikei | Rang_4c | g/m3
Porewa at d/s Hunterville STP site A | Turbidity | 5 | FALSE | ok | 0.44538 | 0 | 0.94915 | 0 | 6.16 | 0.054787 | -0.69645 | 0.82446 | 0.88941 | Impact | As likely as not improving | 1819553.54 | 5574964.69 | Rangitikei District | Rangitīkei-Turakina | Coastal Rangitikei | Rang_4c | NTU/FNU
Porewa at d/s Hunterville STP site A | Chlorophyll A | 10 | FALSE | ok | 0.66343 | 0 | 0.68182 | 0 | 50 | -0.8187 | -4.5187 | 2.3047 | -1.6374 | Impact | As likely as not improving | 1819553.54 | 5574964.69 | Rangitikei District | Rangitīkei-Turakina | Coastal Rangitikei | Rang_4c | mg/m2
Porewa at d/s Hunterville STP site A | Visual Clarity | 10 | FALSE | ok | 0.40716 | 0 | 0.77586 | 0 | 0.25 | -0.0024497 | -0.01655 | 0.012557 | -0.97988 | Impact | As likely as not improving | 1819553.54 | 5574964.69 | Rangitikei District | Rangitīkei-Turakina | Coastal Rangitikei | Rang_4c | m
Porewa at d/s Hunterville STP site A | Dissolved Oxygen Concentration | 10 | TRUE | ok | 0.97425 | 0 | 0.87931 | 0 | 11.025 | 0.086584 | 0.0076314 | 0.17366 | 0.78534 | Impact | Extremely likely increasing | 1819553.54 | 5574964.69 | Rangitikei District | Rangitīkei-Turakina | Coastal Rangitikei | Rang_4c | g/m3
Porewa at d/s Hunterville STP site A | Dissolved Reactive Phosphorus | 10 | TRUE | ok | 0.043984 | 0.025424 | 0.35593 | 1 | 0.018 | 0.00049903 | 0 | 0.0010006 | 2.7724 | Impact | Extremely unlikely improving | 1819553.54 | 5574964.69 | Rangitikei District | Rangitīkei-Turakina | Coastal Rangitikei | Rang_4c | mg/L
Porewa at d/s Hunterville STP site A | E. coli | 10 | FALSE | ok | 0.8729 | 0.034188 | 0.81197 | 2 | 580 | -21.4922 | -57.5152 | 7.9446 | -3.7055 | Impact | Likely improving | 1819553.54 | 5574964.69 | Rangitikei District | Rangitīkei-Turakina | Coastal Rangitikei | Rang_4c | E. coli/100 mL
Porewa at d/s Hunterville STP site A | Ammoniacal Nitrogen (NH4) | 10 | FALSE | WARNING: Sen slope influenced by censored values | 0.014478 | 0.36364 | 0.69091 | 9 | 0.015087 | 0.00027135 | 0 | 0.0011248 | 1.7985 | Impact | Extremely unlikely improving | 1819553.54 | 5574964.69 | Rangitikei District | Rangitīkei-Turakina | Coastal Rangitikei | Rang_4c | mg/L
Porewa at d/s Hunterville STP site A | Nitrite Nitrogen (NO2) | 10 | TRUE | ok | 0.99999 | 0.25424 | 0.15254 | 1 | 0.005 | -0.00033235 | -0.00050172 | -6.7773e-05 | -6.647 | Impact | Virtually certain improving | 1819553.54 | 5574964.69 | Rangitikei District | Rangitīkei-Turakina | Coastal Rangitikei | Rang_4c | mg/L
Porewa at d/s Hunterville STP site A | Nitrate Nitrogen (NO3) | 10 | TRUE | ok | 0.17939 | 0.14407 | 0.79661 | 1 | 0.2465 | 0.00056537 | 0 | 0.0045759 | 0.22936 | Impact | Unlikely improving | 1819553.54 | 5574964.69 | Rangitikei District | Rangitīkei-Turakina | Coastal Rangitikei | Rang_4c | mg/L
Porewa at d/s Hunterville STP site A | pH | 10 | TRUE | ok | 0.98112 | 0 | 0.67544 | 0 | 7.85 | 0.021907 | 0.0062114 | 0.053647 | 0.27907 | Impact | Extremely likely increasing | 1819553.54 | 5574964.69 | Rangitikei District | Rangitīkei-Turakina | Coastal Rangitikei | Rang_4c
Porewa at d/s Hunterville STP site A | SIN (Soluble Inorganic nitrogen) | 10 | TRUE | WARNING: Sen slope influenced by censored values | 0.28933 | 0.042373 | 0.77119 | 1 | 0.275 | 0.0014487 | -0.0030165 | 0.0058241 | 0.5268 | Impact | Unlikely improving | 1819553.54 | 5574964.69 | Rangitikei District | Rangitīkei-Turakina | Coastal Rangitikei | Rang_4c | g/m3
Porewa at d/s Hunterville STP site A | Total Nitrogen | 10 | TRUE | ok | 0.96996 | 0 | 0.60169 | 0 | 0.87 | -0.010833 | -0.024986 | -0.0016534 | -1.2452 | Impact | Extremely likely improving | 1819553.54 | 5574964.69 | Rangitikei District | Rangitīkei-Turakina | Coastal Rangitikei | Rang_4c | g/m3
Porewa at d/s Hunterville STP site A | Total Phosphorus | 10 | TRUE | ok | 0.59406 | 0 | 0.66102 | 0 | 0.08 | -0.00038109 | -0.0021243 | 0.0017985 | -0.47636 | Impact | As likely as not improving | 1819553.54 | 5574964.69 | Rangitikei District | Rangitīkei-Turakina | Coastal Rangitikei | Rang_4c | g/m3
Porewa at d/s Hunterville STP site A | Turbidity | 10 | TRUE | ok | 0.94939 | 0 | 0.92373 | 0 | 6.565 | -0.21531 | -0.50284 | 0 | -3.2796 | Impact | Very likely improving | 1819553.54 | 5574964.69 | Rangitikei District | Rangitīkei-Turakina | Coastal Rangitikei | Rang_4c | NTU/FNU
Porewa at d/s Hunterville STP site A | Visual Clarity | 15 | FALSE | ok | 6.3144e-05 | 0.02439 | 0.76829 | 1 | 0.315 | -0.040137 | -0.069087 | -0.021464 | -12.742 | Impact | Exceptionally unlikely improving | 1819553.54 | 5574964.69 | Rangitikei District | Rangitīkei-Turakina | Coastal Rangitikei | Rang_4c | m
Porewa at d/s Hunterville STP site A | Dissolved Oxygen Concentration | 15 | TRUE | ok | 0.8757 | 0 | 0.83226 | 0 | 11 | 0.025989 | -0.011198 | 0.095276 | 0.23627 | Impact | Likely increasing | 1819553.54 | 5574964.69 | Rangitikei District | Rangitīkei-Turakina | Coastal Rangitikei | Rang_4c | g/m3
Porewa at d/s Hunterville STP site A | Dissolved Reactive Phosphorus | 15 | TRUE | ok | 0.032889 | 0.019108 | 0.29936 | 1 | 0.018 | 0.00033341 | 0 | 0.00066442 | 1.8523 | Impact | Extremely unlikely improving | 1819553.54 | 5574964.69 | Rangitikei District | Rangitīkei-Turakina | Coastal Rangitikei | Rang_4c | mg/L
Porewa at d/s Hunterville STP site A | E. coli | 15 | FALSE | WARNING: Sen slope influenced by censored values | 0.50856 | 0.025641 | 0.80769 | 2 | 501.8 | 0 | -15.9627 | 16.0716 | 0 | Impact | As likely as not improving | 1819553.54 | 5574964.69 | Rangitikei District | Rangitīkei-Turakina | Coastal Rangitikei | Rang_4c | E. coli/100 mL
Porewa at d/s Hunterville STP site A | Ammoniacal Nitrogen (NH4) | 15 | FALSE | WARNING: Sen slope influenced by censored values | 0.029971 | 0.42568 | 0.64189 | 15 | 0.01381 | 0 | 0 | 0.00052513 | 0 | Impact | Extremely unlikely improving | 1819553.54 | 5574964.69 | Rangitikei District | Rangitīkei-Turakina | Coastal Rangitikei | Rang_4c | mg/L
Porewa at d/s Hunterville STP site A | Nitrite Nitrogen (NO2) | 15 | TRUE | WARNING: Sen slope influenced by censored values | 0.9991 | 0.25478 | 0.13376 | 1 | 0.005 | 0 | -0.00019992 | 0 | 0 | Impact | Virtually certain improving | 1819553.54 | 5574964.69 | Rangitikei District | Rangitīkei-Turakina | Coastal Rangitikei | Rang_4c | mg/L
Porewa at d/s Hunterville STP site A | Nitrate Nitrogen (NO3) | 15 | TRUE | WARNING: Sen slope influenced by censored values | 0.0070999 | 0.17197 | 0.7707 | 1 | 0.2164 | 0.0022577 | 0 | 0.0056082 | 1.0433 | Impact | Exceptionally unlikely improving | 1819553.54 | 5574964.69 | Rangitikei District | Rangitīkei-Turakina | Coastal Rangitikei | Rang_4c | mg/L
Porewa at d/s Hunterville STP site A | pH | 15 | TRUE | ok | 0.81376 | 0 | 0.59868 | 0 | 7.84 | 0.0066611 | -0.0087524 | 0.017505 | 0.084963 | Impact | Likely increasing | 1819553.54 | 5574964.69 | Rangitikei District | Rangitīkei-Turakina | Coastal Rangitikei | Rang_4c
Porewa at d/s Hunterville STP site A | SIN (Soluble Inorganic nitrogen) | 15 | TRUE | ok | 0.010565 | 0.050955 | 0.80255 | 1 | 0.253 | 0.0033359 | 0.0010028 | 0.007024 | 1.3185 | Impact | Extremely unlikely improving | 1819553.54 | 5574964.69 | Rangitikei District | Rangitīkei-Turakina | Coastal Rangitikei | Rang_4c | g/m3
Porewa at d/s Hunterville STP site A | Total Nitrogen | 15 | TRUE | ok | 0.23714 | 0 | 0.61146 | 0 | 0.83 | 0.0033702 | -0.0042275 | 0.0099704 | 0.40604 | Impact | Unlikely improving | 1819553.54 | 5574964.69 | Rangitikei District | Rangitīkei-Turakina | Coastal Rangitikei | Rang_4c | g/m3
Porewa at d/s Hunterville STP site A | Total Phosphorus | 15 | FALSE | ok | 0.029379 | 0 | 0.59873 | 0 | 0.073 | 0.0012726 | 0.00016331 | 0.0024474 | 1.7434 | Impact | Extremely unlikely improving | 1819553.54 | 5574964.69 | Rangitikei District | Rangitīkei-Turakina | Coastal Rangitikei | Rang_4c | g/m3
Porewa at d/s Hunterville STP site A | Turbidity | 15 | TRUE | ok | 0.36376 | 0 | 0.92994 | 0 | 5.87 | 0.021383 | -0.10343 | 0.17551 | 0.36427 | Impact | As likely as not improving | 1819553.54 | 5574964.69 | Rangitikei District | Rangitīkei-Turakina | Coastal Rangitikei | Rang_4c | NTU/FNU