## Sheet1
site name | parameter name | trend period | seasonal trend | analysis note | confidence that trend direction is decreasing | proportion of censored observations | proportion of unique observations | number of censor levels | median value for the trend period | annual Sen slope (attribute units/year) | lower confidence interval for annual Sen slope | upper confidence interval for annual Sen slope | percent annual change in Sen slope | site type | confidence of improving trend | NZTM.X | NZTM.Y | District | Freshwater Management Unit | Water management Area | Water management Sub-Area | units
Rangitawa Stream at us Halcombe oxpond | Visual Clarity | 5 | FALSE | ok | 0.79845 | 0 | 0.83333 | 0 | 0.4075 | 0.023294 | -0.016464 | 0.069968 | 5.7163 | RepSite | Likely improving | 1811782 | 5554501 | Manawatu District | Rangitīkei-Turakina | Coastal Rangitikei | Rang_4a | m
Rangitawa Stream at us Halcombe oxpond | Dissolved Oxygen Concentration | 5 | TRUE | ok | 0.64089 | 0 | 0.9661 | 0 | 6.02 | 0.077432 | -0.29027 | 0.46917 | 1.2862 | RepSite | As likely as not increasing | 1811782 | 5554501 | Manawatu District | Rangitīkei-Turakina | Coastal Rangitikei | Rang_4a | g/m3
Rangitawa Stream at us Halcombe oxpond | Dissolved Reactive Phosphorus | 5 | FALSE | ok | 0.056561 | 0 | 0.55932 | 0 | 0.019 | 0.0015052 | 0 | 0.003004 | 7.9218 | RepSite | Very unlikely improving | 1811782 | 5554501 | Manawatu District | Rangitīkei-Turakina | Coastal Rangitikei | Rang_4a | mg/L
Rangitawa Stream at us Halcombe oxpond | E. coli | 5 | FALSE | ok | 0.62072 | 0 | 0.94915 | 0 | 317.6 | -8.6578 | -55.1698 | 34.193 | -2.726 | RepSite | As likely as not improving | 1811782 | 5554501 | Manawatu District | Rangitīkei-Turakina | Coastal Rangitikei | Rang_4a | E. coli/100 mL
Rangitawa Stream at us Halcombe oxpond | Ammoniacal Nitrogen (NH4) | 5 | FALSE | WARNING: Sen slope based on two censored values | 0.87338 | 0.65517 | 0.36207 | 1 | 0.005 | 0 | 0 | 0 | 0 | RepSite | Likely improving | 1811782 | 5554501 | Manawatu District | Rangitīkei-Turakina | Coastal Rangitikei | Rang_4a | mg/L
Rangitawa Stream at us Halcombe oxpond | Nitrite Nitrogen (NO2) | 5 | FALSE | WARNING: Sen slope influenced by censored values | 0.9958 | 0.49153 | 0.28814 | 1 | 0.002 | 0 | -0.0010034 | 0 | 0 | RepSite | Virtually certain improving | 1811782 | 5554501 | Manawatu District | Rangitīkei-Turakina | Coastal Rangitikei | Rang_4a | mg/L
Rangitawa Stream at us Halcombe oxpond | Nitrate Nitrogen (NO3) | 5 | FALSE | ok | 0.99976 | 0.37288 | 0.54237 | 1 | 0.014 | -0.0089877 | -0.025272 | -0.0012202 | -64.1978 | RepSite | Virtually certain improving | 1811782 | 5554501 | Manawatu District | Rangitīkei-Turakina | Coastal Rangitikei | Rang_4a | mg/L
Rangitawa Stream at us Halcombe oxpond | pH | 5 | TRUE | ok | 0.35546 | 0 | 0.75862 | 0 | 7.005 | -0.0099866 | -0.043391 | 0.010556 | -0.14256 | RepSite | As likely as not increasing | 1811782 | 5554501 | Manawatu District | Rangitīkei-Turakina | Coastal Rangitikei | Rang_4a
Rangitawa Stream at us Halcombe oxpond | SIN (Soluble Inorganic nitrogen) | 5 | TRUE | WARNING: Sen slope influenced by censored values | 0.98502 | 0.016949 | 0.88136 | 1 | 0.049 | -0.012291 | -0.03299 | -0.0014408 | -25.0842 | RepSite | Extremely likely improving | 1811782 | 5554501 | Manawatu District | Rangitīkei-Turakina | Coastal Rangitikei | Rang_4a | g/m3
Rangitawa Stream at us Halcombe oxpond | Total Nitrogen | 5 | TRUE | ok | 0.97003 | 0 | 0.76271 | 0 | 0.66 | -0.072749 | -0.14462 | -0.0087792 | -11.0226 | RepSite | Extremely likely improving | 1811782 | 5554501 | Manawatu District | Rangitīkei-Turakina | Coastal Rangitikei | Rang_4a | g/m3
Rangitawa Stream at us Halcombe oxpond | Total Phosphorus | 5 | FALSE | ok | 0.30727 | 0 | 0.88136 | 0 | 0.106 | 0.002211 | -0.0056918 | 0.0075277 | 2.0858 | RepSite | Unlikely improving | 1811782 | 5554501 | Manawatu District | Rangitīkei-Turakina | Coastal Rangitikei | Rang_4a | g/m3
Rangitawa Stream at us Halcombe oxpond | Turbidity | 5 | FALSE | ok | 0.015978 | 0 | 1 | 0 | 6.17 | 0.56131 | 0.13465 | 1.1936 | 9.0975 | RepSite | Extremely unlikely improving | 1811782 | 5554501 | Manawatu District | Rangitīkei-Turakina | Coastal Rangitikei | Rang_4a | NTU/FNU
Rangitawa Stream at us Halcombe oxpond | Visual Clarity | 10 | FALSE | ok | 0.82282 | 0 | 0.75862 | 0 | 0.3525 | 0.005713 | -0.0038987 | 0.016209 | 1.6207 | RepSite | Likely improving | 1811782 | 5554501 | Manawatu District | Rangitīkei-Turakina | Coastal Rangitikei | Rang_4a | m
Rangitawa Stream at us Halcombe oxpond | Dissolved Oxygen Concentration | 10 | TRUE | ok | 0.31529 | 0 | 0.95726 | 0 | 6.22 | -0.023339 | -0.11416 | 0.067163 | -0.37522 | RepSite | Unlikely increasing | 1811782 | 5554501 | Manawatu District | Rangitīkei-Turakina | Coastal Rangitikei | Rang_4a | g/m3
Rangitawa Stream at us Halcombe oxpond | Dissolved Reactive Phosphorus | 10 | TRUE | ok | 0.86199 | 0 | 0.34746 | 0 | 0.019 | -0.00035395 | -0.00097962 | 0.0001984 | -1.8629 | RepSite | Likely improving | 1811782 | 5554501 | Manawatu District | Rangitīkei-Turakina | Coastal Rangitikei | Rang_4a | mg/L
Rangitawa Stream at us Halcombe oxpond | E. coli | 10 | FALSE | ok | 0.99982 | 0.0084746 | 0.78814 | 1 | 425 | -42.0424 | -64.1641 | -23.4349 | -9.8923 | RepSite | Virtually certain improving | 1811782 | 5554501 | Manawatu District | Rangitīkei-Turakina | Coastal Rangitikei | Rang_4a | E. coli/100 mL
Rangitawa Stream at us Halcombe oxpond | Ammoniacal Nitrogen (NH4) | 10 | TRUE | WARNING: Sen slope based on two censored values | 0.74476 | 0.63964 | 0.36937 | 1 | 0.005 | 0 | 0 | 0 | 0 | RepSite | Likely improving | 1811782 | 5554501 | Manawatu District | Rangitīkei-Turakina | Coastal Rangitikei | Rang_4a | mg/L
Rangitawa Stream at us Halcombe oxpond | Nitrite Nitrogen (NO2) | 10 | FALSE | ok | 0.99872 | 0.38983 | 0.21186 | 1 | 0.004 | -0.0002211 | -0.00052179 | 0 | -5.5274 | RepSite | Virtually certain improving | 1811782 | 5554501 | Manawatu District | Rangitīkei-Turakina | Coastal Rangitikei | Rang_4a | mg/L
Rangitawa Stream at us Halcombe oxpond | Nitrate Nitrogen (NO3) | 10 | TRUE | WARNING: Sen slope influenced by censored values | 0.99929 | 0.29661 | 0.55932 | 1 | 0.036 | -0.00089963 | -0.0033936 | 0 | -2.499 | RepSite | Virtually certain improving | 1811782 | 5554501 | Manawatu District | Rangitīkei-Turakina | Coastal Rangitikei | Rang_4a | mg/L
Rangitawa Stream at us Halcombe oxpond | pH | 10 | TRUE | ok | 0.00012843 | 0 | 0.61207 | 0 | 7.07 | -0.024966 | -0.034948 | -0.013013 | -0.35312 | RepSite | Exceptionally unlikely increasing | 1811782 | 5554501 | Manawatu District | Rangitīkei-Turakina | Coastal Rangitikei | Rang_4a
Rangitawa Stream at us Halcombe oxpond | SIN (Soluble Inorganic nitrogen) | 10 | TRUE | ok | 0.98467 | 0.076271 | 0.79661 | 2 | 0.08 | -0.0026742 | -0.0087456 | -0.00024553 | -3.3428 | RepSite | Extremely likely improving | 1811782 | 5554501 | Manawatu District | Rangitīkei-Turakina | Coastal Rangitikei | Rang_4a | g/m3
Rangitawa Stream at us Halcombe oxpond | Total Nitrogen | 10 | TRUE | ok | 0.99526 | 0 | 0.71186 | 0 | 0.695 | -0.021672 | -0.041027 | -0.0074664 | -3.1182 | RepSite | Virtually certain improving | 1811782 | 5554501 | Manawatu District | Rangitīkei-Turakina | Coastal Rangitikei | Rang_4a | g/m3
Rangitawa Stream at us Halcombe oxpond | Total Phosphorus | 10 | TRUE | ok | 0.82305 | 0 | 0.72034 | 0 | 0.1055 | -0.0010852 | -0.0035039 | 0.0011696 | -1.0286 | RepSite | Likely improving | 1811782 | 5554501 | Manawatu District | Rangitīkei-Turakina | Coastal Rangitikei | Rang_4a | g/m3
Rangitawa Stream at us Halcombe oxpond | Turbidity | 10 | TRUE | ok | 0.25442 | 0 | 0.9661 | 0 | 6.13 | 0.054485 | -0.10051 | 0.23642 | 0.88882 | RepSite | Unlikely improving | 1811782 | 5554501 | Manawatu District | Rangitīkei-Turakina | Coastal Rangitikei | Rang_4a | NTU/FNU
Rangitawa Stream at us Halcombe oxpond | Visual Clarity | 15 | FALSE | ok | 0.001384 | 0.022989 | 0.72414 | 2 | 0.42 | -0.0295 | -0.051533 | -0.011066 | -7.0239 | RepSite | Exceptionally unlikely improving | 1811782 | 5554501 | Manawatu District | Rangitīkei-Turakina | Coastal Rangitikei | Rang_4a | m
Rangitawa Stream at us Halcombe oxpond | Dissolved Oxygen Concentration | 15 | TRUE | ok | 0.00061783 | 0 | 0.91813 | 0 | 6.84 | -0.090222 | -0.14215 | -0.046362 | -1.319 | RepSite | Exceptionally unlikely increasing | 1811782 | 5554501 | Manawatu District | Rangitīkei-Turakina | Coastal Rangitikei | Rang_4a | g/m3
Rangitawa Stream at us Halcombe oxpond | Dissolved Reactive Phosphorus | 15 | TRUE | ok | 0.99879 | 0 | 0.30337 | 0 | 0.02 | -0.00050031 | -0.00086424 | -0.00019992 | -2.5016 | RepSite | Virtually certain improving | 1811782 | 5554501 | Manawatu District | Rangitīkei-Turakina | Coastal Rangitikei | Rang_4a | mg/L
Rangitawa Stream at us Halcombe oxpond | E. coli | 15 | FALSE | ok | 0.99995 | 0.005618 | 0.75843 | 1 | 502 | -32.7753 | -50.4557 | -17.9867 | -6.5289 | RepSite | Virtually certain improving | 1811782 | 5554501 | Manawatu District | Rangitīkei-Turakina | Coastal Rangitikei | Rang_4a | E. coli/100 mL
Rangitawa Stream at us Halcombe oxpond | Ammoniacal Nitrogen (NH4) | 15 | TRUE | WARNING: Sen slope based on two censored values | 0.9982 | 0.61176 | 0.39412 | 1 | 0.005 | 0 | 0 | 0 | 0 | RepSite | Virtually certain improving | 1811782 | 5554501 | Manawatu District | Rangitīkei-Turakina | Coastal Rangitikei | Rang_4a | mg/L
Rangitawa Stream at us Halcombe oxpond | Nitrite Nitrogen (NO2) | 15 | FALSE | WARNING: Sen slope influenced by censored values | 0.99396 | 0.37079 | 0.18539 | 1 | 0.004 | 0 | -0.00025005 | 0 | 0 | RepSite | Virtually certain improving | 1811782 | 5554501 | Manawatu District | Rangitīkei-Turakina | Coastal Rangitikei | Rang_4a | mg/L
Rangitawa Stream at us Halcombe oxpond | Nitrate Nitrogen (NO3) | 15 | TRUE | WARNING: Sen slope influenced by censored values | 0.99993 | 0.27528 | 0.60674 | 1 | 0.0579 | -0.00091667 | -0.0027509 | 0 | -1.5832 | RepSite | Virtually certain improving | 1811782 | 5554501 | Manawatu District | Rangitīkei-Turakina | Coastal Rangitikei | Rang_4a | mg/L
Rangitawa Stream at us Halcombe oxpond | pH | 15 | TRUE | ok | 6.1666e-07 | 0 | 0.54286 | 0 | 7.12 | -0.020069 | -0.029944 | -0.014136 | -0.28186 | RepSite | Exceptionally unlikely increasing | 1811782 | 5554501 | Manawatu District | Rangitīkei-Turakina | Coastal Rangitikei | Rang_4a
Rangitawa Stream at us Halcombe oxpond | SIN (Soluble Inorganic nitrogen) | 15 | TRUE | ok | 0.99625 | 0.067416 | 0.82022 | 2 | 0.11675 | -0.0021487 | -0.0052409 | -0.00049732 | -1.8405 | RepSite | Virtually certain improving | 1811782 | 5554501 | Manawatu District | Rangitīkei-Turakina | Coastal Rangitikei | Rang_4a | g/m3
Rangitawa Stream at us Halcombe oxpond | Total Nitrogen | 15 | TRUE | ok | 0.99554 | 0 | 0.73034 | 0 | 0.7855 | -0.01256 | -0.023252 | -0.004322 | -1.5989 | RepSite | Virtually certain improving | 1811782 | 5554501 | Manawatu District | Rangitīkei-Turakina | Coastal Rangitikei | Rang_4a | g/m3
Rangitawa Stream at us Halcombe oxpond | Total Phosphorus | 15 | TRUE | ok | 0.059904 | 0 | 0.60112 | 0 | 0.101 | 0.0012015 | 0 | 0.0024966 | 1.1896 | RepSite | Very unlikely improving | 1811782 | 5554501 | Manawatu District | Rangitīkei-Turakina | Coastal Rangitikei | Rang_4a | g/m3
Rangitawa Stream at us Halcombe oxpond | Turbidity | 15 | TRUE | ok | 0.68915 | 0 | 0.93258 | 0 | 6.185 | -0.029638 | -0.11262 | 0.050586 | -0.47919 | RepSite | Likely improving | 1811782 | 5554501 | Manawatu District | Rangitīkei-Turakina | Coastal Rangitikei | Rang_4a | NTU/FNU