## Sheet1
site name | parameter name | trend period | seasonal trend | analysis note | confidence that trend direction is decreasing | proportion of censored observations | proportion of unique observations | number of censor levels | median value for the trend period | annual Sen slope (attribute units/year) | lower confidence interval for annual Sen slope | upper confidence interval for annual Sen slope | percent annual change in Sen slope | site type | confidence of improving trend | NZTM.X | NZTM.Y | District | Freshwater Management Unit | Water management Area | Water management Sub-Area | units
Whanganui at Te Rewa | Visual Clarity | 5 | FALSE | ok | 0.0081234 | 0 | 0.825 | 0 | 0.18 | -0.08242 | -0.16881 | -0.018157 | -45.789 | RepSite | Exceptionally unlikely improving | 1785162 | 5595602 | Whanganui District | Whanganui | Paetawa | Whai_6 | m
Whanganui at Te Rewa | Dissolved Oxygen Concentration | 5 | TRUE | ok | 0.040612 | 0 | 0.92982 | 0 | 10.15 | -0.065223 | -0.13075 | -0.0043292 | -0.64259 | RepSite | Extremely unlikely increasing | 1785162 | 5595602 | Whanganui District | Whanganui | Paetawa | Whai_6 | g/m3
Whanganui at Te Rewa | Dissolved Reactive Phosphorus | 5 | FALSE | WARNING: Sen slope based on tied non-censored values | 0.37277 | 0 | 0.31034 | 0 | 0.01 | 0 | -0.00038651 | 0.00057339 | 0 | RepSite | As likely as not improving | 1785162 | 5595602 | Whanganui District | Whanganui | Paetawa | Whai_6 | mg/L
Whanganui at Te Rewa | E. coli | 5 | FALSE | ok | 0.28878 | 0.034483 | 0.81034 | 1 | 134.4 | 4.6137 | -10.6242 | 32.1609 | 3.4328 | RepSite | Unlikely improving | 1785162 | 5595602 | Whanganui District | Whanganui | Paetawa | Whai_6 | E. coli/100 mL
Whanganui at Te Rewa | Ammoniacal Nitrogen (NH4) | 5 | FALSE | WARNING: Sen slope based on two censored values | 0.21133 | 0.77358 | 0.24528 | 1 | 0.005 | 0 | 0 | 0 | 0 | RepSite | Unlikely improving | 1785162 | 5595602 | Whanganui District | Whanganui | Paetawa | Whai_6 | mg/L
Whanganui at Te Rewa | Nitrite Nitrogen (NO2) | 5 | FALSE | WARNING: Sen slope influenced by censored values | 0.90906 | 0.63793 | 0.086207 | 1 | 0.001 | 0 | 0 | 0 | 0 | RepSite | Very likely improving | 1785162 | 5595602 | Whanganui District | Whanganui | Paetawa | Whai_6 | mg/L
Whanganui at Te Rewa | Nitrate Nitrogen (NO3) | 5 | TRUE | WARNING: Sen slope based on two censored values | 0.46934 | 0.2069 | 0.75862 | 1 | 0.1735 | 0 | -0.010138 | 0.0070671 | 0 | RepSite | As likely as not improving | 1785162 | 5595602 | Whanganui District | Whanganui | Paetawa | Whai_6 | mg/L
Whanganui at Te Rewa | pH | 5 | FALSE | WARNING: Sen slope based on tied non-censored values | 0.55191 | 0 | 0.69811 | 0 | 7.63 | 0 | -0.037058 | 0.046887 | 0 | RepSite | As likely as not increasing | 1785162 | 5595602 | Whanganui District | Whanganui | Paetawa | Whai_6
Whanganui at Te Rewa | SIN (Soluble Inorganic nitrogen) | 5 | TRUE | ok | 0.55877 | 0 | 0.96552 | 0 | 0.192 | -0.00033395 | -0.014048 | 0.0092202 | -0.17393 | RepSite | As likely as not improving | 1785162 | 5595602 | Whanganui District | Whanganui | Paetawa | Whai_6 | g/m3
Whanganui at Te Rewa | Total Nitrogen | 5 | TRUE | ok | 0.29991 | 0 | 0.63793 | 0 | 0.39 | 0.0037569 | -0.010029 | 0.033356 | 0.9633 | RepSite | Unlikely improving | 1785162 | 5595602 | Whanganui District | Whanganui | Paetawa | Whai_6 | g/m3
Whanganui at Te Rewa | Total Phosphorus | 5 | FALSE | ok | 0.68797 | 0 | 0.68966 | 0 | 0.032 | -0.00087941 | -0.0042307 | 0.0020068 | -2.7482 | RepSite | Likely improving | 1785162 | 5595602 | Whanganui District | Whanganui | Paetawa | Whai_6 | g/m3
Whanganui at Te Rewa | Turbidity | 5 | TRUE | ok | 0.5 | 0 | 0.94828 | 0 | 10.5 | -0.018503 | -1.2184 | 0.90762 | -0.17622 | RepSite | As likely as not improving | 1785162 | 5595602 | Whanganui District | Whanganui | Paetawa | Whai_6 | NTU/FNU
Whanganui at Te Rewa | Visual Clarity | 10 | TRUE | ok | 0.11202 | 0 | 0.63158 | 0 | 0.32 | -0.0079815 | -0.034487 | 0.0020907 | -2.4942 | RepSite | Unlikely improving | 1785162 | 5595602 | Whanganui District | Whanganui | Paetawa | Whai_6 | m
Whanganui at Te Rewa | Dissolved Oxygen Concentration | 10 | TRUE | ok | 0.055764 | 0 | 0.84821 | 0 | 10.465 | -0.027462 | -0.056064 | 0 | -0.26242 | RepSite | Very unlikely increasing | 1785162 | 5595602 | Whanganui District | Whanganui | Paetawa | Whai_6 | g/m3
Whanganui at Te Rewa | Dissolved Reactive Phosphorus | 10 | FALSE | WARNING: Sen slope based on tied non-censored values | 0.70367 | 0 | 0.2 | 0 | 0.01 | 0 | -0.00023468 | 0 | 0 | RepSite | Likely improving | 1785162 | 5595602 | Whanganui District | Whanganui | Paetawa | Whai_6 | mg/L
Whanganui at Te Rewa | E. coli | 10 | FALSE | ok | 0.40636 | 0.026087 | 0.69565 | 1 | 120 | 0.713 | -5.6027 | 8.0063 | 0.59417 | RepSite | As likely as not improving | 1785162 | 5595602 | Whanganui District | Whanganui | Paetawa | Whai_6 | E. coli/100 mL
Whanganui at Te Rewa | Ammoniacal Nitrogen (NH4) | 10 | FALSE | WARNING: Sen slope based on two censored values | 0.036091 | 0.82075 | 0.21698 | 4 | 0.005 | 0 | 0 | 0 | 0 | RepSite | Extremely unlikely improving | 1785162 | 5595602 | Whanganui District | Whanganui | Paetawa | Whai_6 | mg/L
Whanganui at Te Rewa | Nitrite Nitrogen (NO2) | 10 | FALSE | WARNING: Sen slope influenced by censored values | 0.99999 | 0.46957 | 0.10435 | 1 | 0.002 | 0 | -0.00023088 | 0 | 0 | RepSite | Virtually certain improving | 1785162 | 5595602 | Whanganui District | Whanganui | Paetawa | Whai_6 | mg/L
Whanganui at Te Rewa | Nitrate Nitrogen (NO3) | 10 | TRUE | WARNING: Sen slope influenced by censored values | 0.54507 | 0.17391 | 0.74783 | 1 | 0.17 | 0 | -0.0020058 | 0.00096771 | 0 | RepSite | As likely as not improving | 1785162 | 5595602 | Whanganui District | Whanganui | Paetawa | Whai_6 | mg/L
Whanganui at Te Rewa | pH | 10 | FALSE | ok | 0.17086 | 0 | 0.59259 | 0 | 7.655 | -0.0080121 | -0.022284 | 0.0063506 | -0.10466 | RepSite | Unlikely increasing | 1785162 | 5595602 | Whanganui District | Whanganui | Paetawa | Whai_6
Whanganui at Te Rewa | SIN (Soluble Inorganic nitrogen) | 10 | TRUE | WARNING: Sen slope influenced by censored values | 0.43444 | 0.034783 | 0.85217 | 1 | 0.185 | 0 | -0.0035421 | 0.0038778 | 0 | RepSite | As likely as not improving | 1785162 | 5595602 | Whanganui District | Whanganui | Paetawa | Whai_6 | g/m3
Whanganui at Te Rewa | Total Nitrogen | 10 | TRUE | ok | 0.93202 | 0 | 0.51304 | 0 | 0.4 | -0.0050172 | -0.012134 | 0 | -1.2543 | RepSite | Very likely improving | 1785162 | 5595602 | Whanganui District | Whanganui | Paetawa | Whai_6 | g/m3
Whanganui at Te Rewa | Total Phosphorus | 10 | TRUE | WARNING: Sen slope based on tied non-censored values | 0.55458 | 0 | 0.56522 | 0 | 0.032 | 0 | -0.0012253 | 0.00075258 | 0 | RepSite | As likely as not improving | 1785162 | 5595602 | Whanganui District | Whanganui | Paetawa | Whai_6 | g/m3
Whanganui at Te Rewa | Turbidity | 10 | TRUE | ok | 0.76164 | 0 | 0.96522 | 0 | 10.3 | -0.14048 | -0.64809 | 0.21172 | -1.3639 | RepSite | Likely improving | 1785162 | 5595602 | Whanganui District | Whanganui | Paetawa | Whai_6 | NTU/FNU
Whanganui at Te Rewa | Visual Clarity | 15 | TRUE | ok | 0.06431 | 0.013605 | 0.4898 | 2 | 0.43 | -0.008065 | -0.026031 | 0 | -1.8756 | RepSite | Very unlikely improving | 1785162 | 5595602 | Whanganui District | Whanganui | Paetawa | Whai_6 | m
Whanganui at Te Rewa | Dissolved Oxygen Concentration | 15 | TRUE | ok | 0.91726 | 0 | 0.80233 | 0 | 10.245 | 0.014949 | -0.0022328 | 0.034185 | 0.14591 | RepSite | Very likely increasing | 1785162 | 5595602 | Whanganui District | Whanganui | Paetawa | Whai_6 | g/m3
Whanganui at Te Rewa | Dissolved Reactive Phosphorus | 15 | FALSE | ok | 0.040088 | 0.097143 | 0.13714 | 1 | 0.009 | 8.1785e-05 | 0 | 0.00020465 | 0.90872 | RepSite | Extremely unlikely improving | 1785162 | 5595602 | Whanganui District | Whanganui | Paetawa | Whai_6 | mg/L
Whanganui at Te Rewa | E. coli | 15 | TRUE | ok | 0.20029 | 0.017241 | 0.66092 | 1 | 108 | 1.1822 | -1.0973 | 6.4237 | 1.0947 | RepSite | Unlikely improving | 1785162 | 5595602 | Whanganui District | Whanganui | Paetawa | Whai_6 | E. coli/100 mL
Whanganui at Te Rewa | Ammoniacal Nitrogen (NH4) | 15 | FALSE | WARNING: Sen slope influenced by censored values | 0.81577 | 0.77108 | 0.27711 | 9 | 0.005 | 0 | 0 | 0 | 0 | RepSite | Likely improving | 1785162 | 5595602 | Whanganui District | Whanganui | Paetawa | Whai_6 | mg/L
Whanganui at Te Rewa | Nitrite Nitrogen (NO2) | 15 | FALSE | WARNING: Sen slope influenced by censored values | 0.99095 | 0.46857 | 0.08 | 1 | 0.002 | 0 | 0 | 0 | 0 | RepSite | Virtually certain improving | 1785162 | 5595602 | Whanganui District | Whanganui | Paetawa | Whai_6 | mg/L
Whanganui at Te Rewa | Nitrate Nitrogen (NO3) | 15 | TRUE | WARNING: Sen slope influenced by censored values | 0.10727 | 0.2 | 0.72571 | 1 | 0.17 | 0 | 0 | 0.0014256 | 0 | RepSite | Unlikely improving | 1785162 | 5595602 | Whanganui District | Whanganui | Paetawa | Whai_6 | mg/L
Whanganui at Te Rewa | pH | 15 | FALSE | ok | 0.02303 | 0 | 0.4881 | 0 | 7.69 | -0.0094339 | -0.017356 | -0.0013883 | -0.12268 | RepSite | Extremely unlikely increasing | 1785162 | 5595602 | Whanganui District | Whanganui | Paetawa | Whai_6
Whanganui at Te Rewa | SIN (Soluble Inorganic nitrogen) | 15 | TRUE | WARNING: Sen slope influenced by censored values | 0.067881 | 0.04 | 0.81714 | 2 | 0.185 | 0.0010034 | -5.9597e-05 | 0.0026588 | 0.5424 | RepSite | Very unlikely improving | 1785162 | 5595602 | Whanganui District | Whanganui | Paetawa | Whai_6 | g/m3
Whanganui at Te Rewa | Total Nitrogen | 15 | TRUE | WARNING: Sen slope based on tied non-censored values | 0.37127 | 0 | 0.52571 | 0 | 0.39 | 0 | -0.0019992 | 0.0039996 | 0 | RepSite | As likely as not improving | 1785162 | 5595602 | Whanganui District | Whanganui | Paetawa | Whai_6 | g/m3
Whanganui at Te Rewa | Total Phosphorus | 15 | TRUE | ok | 0.0256 | 0 | 0.46286 | 0 | 0.03 | 0.00058083 | 0.00013817 | 0.0010002 | 1.9361 | RepSite | Extremely unlikely improving | 1785162 | 5595602 | Whanganui District | Whanganui | Paetawa | Whai_6 | g/m3
Whanganui at Te Rewa | Turbidity | 15 | TRUE | ok | 0.7482 | 0 | 0.94857 | 0 | 9.61 | -0.050443 | -0.1886 | 0.086891 | -0.5249 | RepSite | Likely improving | 1785162 | 5595602 | Whanganui District | Whanganui | Paetawa | Whai_6 | NTU/FNU
Whanganui at Te Rewa | Visual Clarity | 20 | TRUE | ok | 0.013324 | 0.015957 | 0.47872 | 3 | 0.49 | -0.0099765 | -0.020491 | -0.00154 | -2.036 | RepSite | Extremely unlikely improving | 1785162 | 5595602 | Whanganui District | Whanganui | Paetawa | Whai_6 | m
Whanganui at Te Rewa | Dissolved Oxygen Concentration | 20 | TRUE | ok | 0.77062 | 0 | 0.78537 | 0 | 10.24 | 0.0074897 | -0.0093185 | 0.025689 | 0.073142 | RepSite | Likely increasing | 1785162 | 5595602 | Whanganui District | Whanganui | Paetawa | Whai_6 | g/m3
Whanganui at Te Rewa | Dissolved Reactive Phosphorus | 20 | FALSE | WARNING: Sen slope influenced by censored values | 0.14762 | 0.11739 | 0.13043 | 1 | 0.009 | 0 | 0 | 0.00012569 | 0 | RepSite | Unlikely improving | 1785162 | 5595602 | Whanganui District | Whanganui | Paetawa | Whai_6 | mg/L
Whanganui at Te Rewa | E. coli | 20 | TRUE | WARNING: Sen slope influenced by censored values | 0.48003 | 0.017467 | 0.68122 | 2 | 110 | 0 | -2.0947 | 2.1381 | 0 | RepSite | As likely as not improving | 1785162 | 5595602 | Whanganui District | Whanganui | Paetawa | Whai_6 | E. coli/100 mL
Whanganui at Te Rewa | Ammoniacal Nitrogen (NH4) | 20 | FALSE | WARNING: Sen slope influenced by censored values | 0.716 | 0.77778 | 0.2657 | 10 | 0.005 | 0 | 0 | 0 | 0 | RepSite | Likely improving | 1785162 | 5595602 | Whanganui District | Whanganui | Paetawa | Whai_6 | mg/L
Whanganui at Te Rewa | Nitrate Nitrogen (NO3) | 20 | TRUE | WARNING: Sen slope influenced by censored values | 0.058368 | 0.18224 | 0.71963 | 2 | 0.1715 | 0 | 0 | 0.0020113 | 0 | RepSite | Very unlikely improving | 1785162 | 5595602 | Whanganui District | Whanganui | Paetawa | Whai_6 | mg/L
Whanganui at Te Rewa | pH | 20 | FALSE | ok | 0.90872 | 0 | 0.51675 | 0 | 7.66 | 0.0060909 | -0.001342 | 0.013615 | 0.079515 | RepSite | Very likely increasing | 1785162 | 5595602 | Whanganui District | Whanganui | Paetawa | Whai_6
Whanganui at Te Rewa | SIN (Soluble Inorganic nitrogen) | 20 | TRUE | ok | 0.039614 | 0.047826 | 0.78696 | 4 | 0.1805 | 0.00086353 | 0 | 0.0023042 | 0.47841 | RepSite | Extremely unlikely improving | 1785162 | 5595602 | Whanganui District | Whanganui | Paetawa | Whai_6 | g/m3
Whanganui at Te Rewa | Total Nitrogen | 20 | TRUE | WARNING: Sen slope based on tied non-censored values | 0.40624 | 0 | 0.50459 | 0 | 0.39 | 0 | -0.0019978 | 0.0024966 | 0 | RepSite | As likely as not improving | 1785162 | 5595602 | Whanganui District | Whanganui | Paetawa | Whai_6 | g/m3
Whanganui at Te Rewa | Total Phosphorus | 20 | TRUE | WARNING: Sen slope based on tied non-censored values | 0.41896 | 0 | 0.43119 | 0 | 0.0315 | 0 | -0.00033235 | 0.0004995 | 0 | RepSite | As likely as not improving | 1785162 | 5595602 | Whanganui District | Whanganui | Paetawa | Whai_6 | g/m3
Whanganui at Te Rewa | Turbidity | 20 | TRUE | ok | 0.63453 | 0 | 0.90558 | 0 | 10 | -0.01471 | -0.098726 | 0.084422 | -0.1471 | RepSite | As likely as not improving | 1785162 | 5595602 | Whanganui District | Whanganui | Paetawa | Whai_6 | NTU/FNU